## SensorTypes
SENSORTYPE | SENSORNAME | VARIABLEID | VARIABLENAME | VARIABLECODE | VARIABLEUNIT | NODATAVALUE
HMP60 | Temperature and RH | 22 | Voltage | VOutput1 | V | -9999
HMP60 | Temperature and RH | 23 | Voltage | VOutput2 | V | -9999
HMP60 | Temperature and RH | 24 | Relative humidity | RH | % | -9999
HMP60 | Temperature and RH | 26 | Temperature | AirTemp | degC | -9999
HMP60 | Temperature and RH | 25 | Relative humidity | RH_1mAvg | % | -9999
HMP60 | Temperature and RH | 27 | Temperature | AirTemp_1mAvg | degC | -9999
HMP60 | Temperature and RH | 28 | Temperature | AirTemp_15mAvg | degC | -9999
LP02 | Solar radiation | 21 | Voltage | Volts | V | -9999
LP02 | Solar radiation | 32 | Global Radiation | Irradiance | W/m^2 | -9999
LP02 | Solar radiation | 33 | Global Radiation | Irradiance_1mAvg | W/m^2 | -9998
LP02 | Solar radiation | 34 | Global Radiation | Irradiance_15mAvg | W/m^2 | -9997
PTB110 | Barometer | 1 | Voltage | Volt | V | -9999
PTB110 | Barometer | 20 | Pressure | AirPress_hPa | hPa | -9999
SQ-110 | Quantum | 21 | Voltage | Volts | V | -9999
SQ-110 | Quantum | 29 | Radiation incoming PAR | PAR | umol/m^2 s | -9999
SQ-110 | Quantum | 30 | Radiation incoming PAR | PAR_1mAvg | umol/m^2 s | -9999
SQ-110 | Quantum | 31 | Radiation incoming PAR | PAR_15mAvg | umol/m^2 s | -9999
SU-100 | Ultraviolet | 39 | Voltage | UV_Volts | V | -9999
SU-100 | Ultraviolet | 40 | Radiation incoming UV | UV | umol/m^2 s | -9999
SU-100 | Ultraviolet | 41 | Radiation incoming UV | UV_1mAvg | umol/m^2 s | -9999
SU-100 | Ultraviolet | 42 | Radiation incoming UV | UV_15mAvg | umol/m^2 s | -9999
Selector |  | 44 | Number | Port | - | -9999
Solenoid |  | 43 | Valve State | State | - | -9999
TC-T | Thermocouple | 26 | Temperature | AirTemp | degC | -9999
TC-T | Thermocouple | 27 | Temperature | AirTemp_1mAvg | degC | -9999
VW-PZO |  | 10 | Frequency | Frequency | Hz | -9999
VW-PZO |  | 11 | Resistance | Resistance | ohm | -9999
VW-PZO |  | 19 | Pressure | AirPressPZO | cm H2O | -9999
Weatherhawk | Weather Station | 32 | Global Radiation | Irradiance | W/m^2 | -9999
Weatherhawk | Weather Station | 26 | Temperature | AirTemp | degC | -9999
Weatherhawk | Weather Station | 24 | Relative humidity | RH | % | -9999
Weatherhawk | Weather Station | 35 | Barometric pressure | AirPress_kPa | kPa | -9999
Weatherhawk | Weather Station | 36 | Wind speed | Wind | m/s | -9999
Weatherhawk | Weather Station | 37 | Wind direction | WindDir | deg | -9999
Weatherhawk | Weather Station | 38 | Precipitation | Rain | mm | -9999

## AirPressureInside
SENSORID | SENSORCODE | SENSORTYPE | VARIABLEID | VARIABLECODE | VARIABLENAME | UNITS | Data From | Data End | Note
1 | LEO-C_GroundLevel-Atmo_VW-PZO | VW-PZO | 10 | Frequency | Frequency | Hz | 2013-04-20 | 2013-06-26 | Measured inside the LEO-C bay
1 | LEO-C_GroundLevel-Atmo_VW-PZO | VW-PZO | 11 | Resistance | Resistance | ohm | 2013-04-20 | 2013-06-26
1 | LEO-C_GroundLevel-Atmo_VW-PZO | VW-PZO | 19 | AirPressPZO | Pressure | cm H2O | 2013-04-20 | 2013-06-26
2 | LEO-C_GroundLevel-AtmoUp_VW-PZO | VW-PZO | 10 | Frequency | Frequency | Hz |  |  | no data
2 | LEO-C_GroundLevel-AtmoUp_VW-PZO | VW-PZO | 11 | Resistance | Resistance | ohm
2 | LEO-C_GroundLevel-AtmoUp_VW-PZO | VW-PZO | 19 | AirPressPZO | Pressure | cm H2O
3 | LEO-C_GroundLevel-Atmo_PTB110 | PTB110 | 1 | Volt | Voltage | V | 2013-05-16 | 2015-09-22
3 | LEO-C_GroundLevel-Atmo_PTB110 | PTB110 | 20 | AirPress_hPa | Pressure | hPa | 2013-05-16 | 2015-09-22

## AirPressureOutdoor
SENSORID | SENSORCODE | SENSORTYPE | VARIABLEID | VARIABLECODE | VARIABLENAME | UNITS | Data From | Data End | Lat | Long | Note
12 | LEO-OWS_PTB110 | PTB110 | 1 | Volt | Voltage | V | 2024-05-07 | present | 32.579 | -110.8508 | outside buildling 4000 room 125 or 4000-125
12 | LEO-OWS_PTB110 | PTB110 | 20 | AirPress_hPa | Pressure | hPa | 2024-05-07 | present | 32.579 | -110.8508

## LEO-OWS
SENSORID | SENSORCODE | SENSORTYPE | VARIABLEID | VARIABLECODE | VARIABLENAME | UNITS | Data From | Data End | Note
4 | LEO-OWS_HMP60 | HMP60 | 22 | VOutput1 | Voltage | V | 2016-02-12 | present | On the roof north of LEO
4 | LEO-OWS_HMP60 | HMP60 | 23 | VOutput2 | Voltage | V | 2016-02-12 | present
4 | LEO-OWS_HMP60 | HMP60 | 24 | RH | Relative humidity | % | 2016-02-12 | present
4 | LEO-OWS_HMP60 | HMP60 | 25 | RH_1mAvg | Relative humidity | % | 2016-02-12 | present
4 | LEO-OWS_HMP60 | HMP60 | 26 | AirTemp | Temperature | degC | 2016-02-12 | present
4 | LEO-OWS_HMP60 | HMP60 | 27 | AirTemp_1mAvg | Temperature | degC | 2016-02-12 | present
4 | LEO-OWS_HMP60 | HMP60 | 28 | AirTemp_15mAvg | Temperature | degC | 2016-02-12 | present
5 | LEO-OWS_SQ-110 | SQ-110 | 21 | Volts | Voltage | V | 2016-02-12 | present
5 | LEO-OWS_SQ-110 | SQ-110 | 29 | PAR | Radiation incoming PAR | umol/m^2 s | 2016-02-12 | present
5 | LEO-OWS_SQ-110 | SQ-110 | 30 | PAR_1mAvg | Radiation incoming PAR | umol/m^2 s | 2016-02-12 | present
5 | LEO-OWS_SQ-110 | SQ-110 | 31 | PAR_15mAvg | Radiation incoming PAR | umol/m^2 s | 2016-02-12 | present
6 | LEO-OWS_A_LP02 | LP02 | 21 | Volts | Voltage | V | 2016-02-12 | present
6 | LEO-OWS_A_LP02 | LP02 | 32 | Irradiance | Global Radiation | W/m^2 | 2016-02-12 | present
6 | LEO-OWS_A_LP02 | LP02 | 33 | Irradiance_1mAvg | Global Radiation | W/m^2 | 2016-02-12 | present
6 | LEO-OWS_A_LP02 | LP02 | 34 | Irradiance_15mAvg | Global Radiation | W/m^2 | 2016-02-12 | present
7 | LEO-OWS_B_LP02 | LP02 | 21 | Volts | Voltage | V | 2016-02-12 | present
7 | LEO-OWS_B_LP02 | LP02 | 32 | Irradiance | Global Radiation | W/m^2 | 2016-02-12 | present
7 | LEO-OWS_B_LP02 | LP02 | 33 | Irradiance_1mAvg | Global Radiation | W/m^2 | 2016-02-12 | present
7 | LEO-OWS_B_LP02 | LP02 | 34 | Irradiance_15mAvg | Global Radiation | W/m^2 | 2016-02-12 | present
8 | LEO-OWS_A_TC-T | TC-T | 26 | AirTemp | Temperature | degC | 2016-02-12 | present
8 | LEO-OWS_A_TC-T | TC-T | 27 | AirTemp_1mAvg | Temperature | degC | 2016-02-12 | present
9 | LEO-OWS_B_TC-T | TC-T | 26 | AirTemp | Temperature | degC | 2016-02-12 | present
9 | LEO-OWS_B_TC-T | TC-T | 27 | AirTemp_1mAvg | Temperature | degC | 2016-02-12 | present
11 | LEO-OWS_SU-100 | SU-100 | 39 | UV_Volts | Voltage | V | 2018-09-25 | present
11 | LEO-OWS_SU-100 | SU-100 | 40 | UV | Radiation incoming UV | umol/m^2 s | 2018-09-25 | present
11 | LEO-OWS_SU-100 | SU-100 | 41 | UV_1mAvg | Radiation incoming UV | umol/m^2 s | 2018-09-25 | present
11 | LEO-OWS_SU-100 | SU-100 | 42 | UV_15mAvg | Radiation incoming UV | umol/m^2 s | 2018-09-25 | present

## WeatherStation
SENSORID | SENSORCODE | SENSORTYPE | VARIABLEID | VARIABLECODE | VARIABLENAME | UNITS | Data From | Data End | Lat | Long | Elevation [m]
10 | OWS_Weatherhawk | Weatherhawk | 24 | RH | Relative humidity | % | 2011-09-12 | present | 32.5784 | -110.8483 | 1177
10 | OWS_Weatherhawk | Weatherhawk | 26 | AirTemp | Temperature | degC | 2011-09-12 | present | 32.5784 | -110.8483 | 1177
10 | OWS_Weatherhawk | Weatherhawk | 32 | Irradiance | Global Radiation | W/m^2 | 2011-09-12 | present | 32.5784 | -110.8483 | 1177
10 | OWS_Weatherhawk | Weatherhawk | 35 | AirPress_kPa | Barometric pressure | kPa | 2011-09-12 | present | 32.5784 | -110.8483 | 1177
10 | OWS_Weatherhawk | Weatherhawk | 36 | Wind | Wind speed | m/s | 2011-09-12 | present | 32.5784 | -110.8483 | 1177
10 | OWS_Weatherhawk | Weatherhawk | 37 | WindDir | Wind direction | deg | 2011-09-12 | present | 32.5784 | -110.8483 | 1177
10 | OWS_Weatherhawk | Weatherhawk | 38 | Rain | Precipitation | mm | 2011-09-12 | present | 32.5784 | -110.8483 | 1177