Water potential | psi_m | 0 | 24 | -0.05 | Depth level 1 (5 cm below surface) | Hydrologic state support | Water potential describes matric state and helps interpret water retention and drainage controls. | LEO Center | LEO-Center-Inventory.xlsx | MPS-2 | 623 | LEO-C_24_0_1_MPS-2 | leo_center.datavalues | dv.sensorid = 623 AND dv.variableid = 7 | LOCALDATETIME | DATAVALUE | kPa | kPa | identity (keep physical units in SQL; convert later in Python) | Hill slope center | Subsurface point at x=0.0, y=24.0, depth=5 cm. | Useful support variable for explaining moisture redistribution and pore-space connectivity. | 2013-07-25 | 2018-08-13 | Oracle DATACATALOG validated in Oracle on 2026-04-15. Inventory window: 2013-09-11 to 2025-03-26. | SELECT dv.localdatetime, dv.datavalue FROM leo_center.datavalues dv WHERE dv.sensorid = 623 AND dv.variableid = 7 AND dv.localdatetime >= DATE '2013-07-25' ORDER BY dv.localdatetime; | Yes - Oracle DATACATALOG validated in Oracle on 2026-04-15. | 7 | MWP | Water potential | kPa | SELECT v.variableid, v.variablecode, v.variablename, u.unitsabbreviation FROM leo_center.variables v LEFT JOIN leo_center.units u ON v.variableunitsid = u.unitsid WHERE v.variableid = 7;
Water potential | psi_m | 1 | 24 | -0.5 | Depth level 4 (50 cm below surface) | Hydrologic state support | Water potential describes matric state and helps interpret water retention and drainage controls. | LEO Center | LEO-Center-Inventory.xlsx | MPS-2 | 945 | LEO-C_24_1_4_MPS-2 | leo_center.datavalues | dv.sensorid = 945 AND dv.variableid = 7 | LOCALDATETIME | DATAVALUE | kPa | kPa | identity (keep physical units in SQL; convert later in Python) | Hill slope center | Subsurface point at x=1.0, y=24.0, depth=50 cm. | Useful support variable for explaining moisture redistribution and pore-space connectivity. | 2013-07-25 | 2018-08-13 | Oracle DATACATALOG validated in Oracle on 2026-04-15. Inventory window: 2013-09-11 to present. | SELECT dv.localdatetime, dv.datavalue FROM leo_center.datavalues dv WHERE dv.sensorid = 945 AND dv.variableid = 7 AND dv.localdatetime >= DATE '2013-07-25' ORDER BY dv.localdatetime; | Yes - Oracle DATACATALOG validated in Oracle on 2026-04-15. | 7 | MWP | Water potential | kPa | SELECT v.variableid, v.variablecode, v.variablename, u.unitsabbreviation FROM leo_center.variables v LEFT JOIN leo_center.units u ON v.variableunitsid = u.unitsid WHERE v.variableid = 7;
Water potential | psi_m | 1 | 24 | -0.2 | Depth level 2 (20 cm below surface) | Hydrologic state support | Water potential describes matric state and helps interpret water retention and drainage controls. | LEO Center | LEO-Center-Inventory.xlsx | MPS-2 | 778 | LEO-C_24_1_2_MPS-2 | leo_center.datavalues | dv.sensorid = 778 AND dv.variableid = 7 | LOCALDATETIME | DATAVALUE | kPa | kPa | identity (keep physical units in SQL; convert later in Python) | Hill slope center | Subsurface point at x=1.0, y=24.0, depth=20 cm. | Useful support variable for explaining moisture redistribution and pore-space connectivity. | 2013-07-25 | 2018-08-13 | Oracle DATACATALOG validated in Oracle on 2026-04-15. Inventory window: 2013-09-11 to 2025-06-06. | SELECT dv.localdatetime, dv.datavalue FROM leo_center.datavalues dv WHERE dv.sensorid = 778 AND dv.variableid = 7 AND dv.localdatetime >= DATE '2013-07-25' ORDER BY dv.localdatetime; | Yes - Oracle DATACATALOG validated in Oracle on 2026-04-15. | 7 | MWP | Water potential | kPa | SELECT v.variableid, v.variablecode, v.variablename, u.unitsabbreviation FROM leo_center.variables v LEFT JOIN leo_center.units u ON v.variableunitsid = u.unitsid WHERE v.variableid = 7;
Water potential | psi_m | 1 | 24 | -0.05 | Depth level 1 (5 cm below surface) | Hydrologic state support | Water potential describes matric state and helps interpret water retention and drainage controls. | LEO Center | LEO-Center-Inventory.xlsx | MPS-2 | 624 | LEO-C_24_1_1_MPS-2 | leo_center.datavalues | dv.sensorid = 624 AND dv.variableid = 7 | LOCALDATETIME | DATAVALUE | kPa | kPa | identity (keep physical units in SQL; convert later in Python) | Hill slope center | Subsurface point at x=1.0, y=24.0, depth=5 cm. | Useful support variable for explaining moisture redistribution and pore-space connectivity. | 2013-07-25 | 2018-08-13 | Oracle DATACATALOG validated in Oracle on 2026-04-15. Inventory window: 2013-09-11 to 2017-10-02. | SELECT dv.localdatetime, dv.datavalue FROM leo_center.datavalues dv WHERE dv.sensorid = 624 AND dv.variableid = 7 AND dv.localdatetime >= DATE '2013-07-25' ORDER BY dv.localdatetime; | Yes - Oracle DATACATALOG validated in Oracle on 2026-04-15. | 7 | MWP | Water potential | kPa | SELECT v.variableid, v.variablecode, v.variablename, u.unitsabbreviation FROM leo_center.variables v LEFT JOIN leo_center.units u ON v.variableunitsid = u.unitsid WHERE v.variableid = 7;
Water potential | psi_m | 2 | 24 | -0.35 | Depth level 3 (35 cm below surface) | Hydrologic state support | Water potential describes matric state and helps interpret water retention and drainage controls. | LEO Center | LEO-Center-Inventory.xlsx | MPS-2 | 867 | LEO-C_24_2_3_MPS-2 | leo_center.datavalues | dv.sensorid = 867 AND dv.variableid = 7 | LOCALDATETIME | DATAVALUE | kPa | kPa | identity (keep physical units in SQL; convert later in Python) | Hill slope center | Subsurface point at x=2.0, y=24.0, depth=35 cm. | Useful support variable for explaining moisture redistribution and pore-space connectivity. | 2013-07-25 | 2018-08-13 | Oracle DATACATALOG validated in Oracle on 2026-04-15. Inventory window: 2013-09-11 to 2018-04-13. | SELECT dv.localdatetime, dv.datavalue FROM leo_center.datavalues dv WHERE dv.sensorid = 867 AND dv.variableid = 7 AND dv.localdatetime >= DATE '2013-07-25' ORDER BY dv.localdatetime; | Yes - Oracle DATACATALOG validated in Oracle on 2026-04-15. | 7 | MWP | Water potential | kPa | SELECT v.variableid, v.variablecode, v.variablename, u.unitsabbreviation FROM leo_center.variables v LEFT JOIN leo_center.units u ON v.variableunitsid = u.unitsid WHERE v.variableid = 7;
Water potential | psi_m | 2 | 24 | -0.2 | Depth level 2 (20 cm below surface) | Hydrologic state support | Water potential describes matric state and helps interpret water retention and drainage controls. | LEO Center | LEO-Center-Inventory.xlsx | MPS-2 | 779 | LEO-C_24_2_2_MPS-2 | leo_center.datavalues | dv.sensorid = 779 AND dv.variableid = 7 | LOCALDATETIME | DATAVALUE | kPa | kPa | identity (keep physical units in SQL; convert later in Python) | Hill slope center | Subsurface point at x=2.0, y=24.0, depth=20 cm. | Useful support variable for explaining moisture redistribution and pore-space connectivity. | 2013-07-25 | 2018-08-13 | Oracle DATACATALOG validated in Oracle on 2026-04-15. Inventory window: 2013-09-11 to 2023-04-08. | SELECT dv.localdatetime, dv.datavalue FROM leo_center.datavalues dv WHERE dv.sensorid = 779 AND dv.variableid = 7 AND dv.localdatetime >= DATE '2013-07-25' ORDER BY dv.localdatetime; | Yes - Oracle DATACATALOG validated in Oracle on 2026-04-15. | 7 | MWP | Water potential | kPa | SELECT v.variableid, v.variablecode, v.variablename, u.unitsabbreviation FROM leo_center.variables v LEFT JOIN leo_center.units u ON v.variableunitsid = u.unitsid WHERE v.variableid = 7;
Water potential | psi_m | 2 | 24 | -0.05 | Depth level 1 (5 cm below surface) | Hydrologic state support | Water potential describes matric state and helps interpret water retention and drainage controls. | LEO Center | LEO-Center-Inventory.xlsx | MPS-2 | 625 | LEO-C_24_2_1_MPS-2 | leo_center.datavalues | dv.sensorid = 625 AND dv.variableid = 7 | LOCALDATETIME | DATAVALUE | kPa | kPa | identity (keep physical units in SQL; convert later in Python) | Hill slope center | Subsurface point at x=2.0, y=24.0, depth=5 cm. | Useful support variable for explaining moisture redistribution and pore-space connectivity. | 2013-07-25 | 2018-08-13 | Oracle DATACATALOG validated in Oracle on 2026-04-15. Inventory window: 2013-09-11 to 2018-12-26. | SELECT dv.localdatetime, dv.datavalue FROM leo_center.datavalues dv WHERE dv.sensorid = 625 AND dv.variableid = 7 AND dv.localdatetime >= DATE '2013-07-25' ORDER BY dv.localdatetime; | Yes - Oracle DATACATALOG validated in Oracle on 2026-04-15. | 7 | MWP | Water potential | kPa | SELECT v.variableid, v.variablecode, v.variablename, u.unitsabbreviation FROM leo_center.variables v LEFT JOIN leo_center.units u ON v.variableunitsid = u.unitsid WHERE v.variableid = 7;
Water potential | psi_m | 3 | 24 | -0.5 | Depth level 4 (50 cm below surface) | Hydrologic state support | Water potential describes matric state and helps interpret water retention and drainage controls. | LEO Center | LEO-Center-Inventory.xlsx | MPS-2 | 946 | LEO-C_24_3_4_MPS-2 | leo_center.datavalues | dv.sensorid = 946 AND dv.variableid = 7 | LOCALDATETIME | DATAVALUE | kPa | kPa | identity (keep physical units in SQL; convert later in Python) | Hill slope center | Subsurface point at x=3.0, y=24.0, depth=50 cm. | Useful support variable for explaining moisture redistribution and pore-space connectivity. | 2013-07-25 | 2018-08-13 | Oracle DATACATALOG validated in Oracle on 2026-04-15. Inventory window: 2013-09-11 to 2025-07-27. | SELECT dv.localdatetime, dv.datavalue FROM leo_center.datavalues dv WHERE dv.sensorid = 946 AND dv.variableid = 7 AND dv.localdatetime >= DATE '2013-07-25' ORDER BY dv.localdatetime; | Yes - Oracle DATACATALOG validated in Oracle on 2026-04-15. | 7 | MWP | Water potential | kPa | SELECT v.variableid, v.variablecode, v.variablename, u.unitsabbreviation FROM leo_center.variables v LEFT JOIN leo_center.units u ON v.variableunitsid = u.unitsid WHERE v.variableid = 7;
Water potential | psi_m | 3 | 24 | -0.2 | Depth level 2 (20 cm below surface) | Hydrologic state support | Water potential describes matric state and helps interpret water retention and drainage controls. | LEO Center | LEO-Center-Inventory.xlsx | MPS-2 | 780 | LEO-C_24_3_2_MPS-2 | leo_center.datavalues | dv.sensorid = 780 AND dv.variableid = 7 | LOCALDATETIME | DATAVALUE | kPa | kPa | identity (keep physical units in SQL; convert later in Python) | Hill slope center | Subsurface point at x=3.0, y=24.0, depth=20 cm. | Useful support variable for explaining moisture redistribution and pore-space connectivity. | 2013-07-25 | 2018-08-13 | Oracle DATACATALOG validated in Oracle on 2026-04-15. Inventory window: 2013-09-11 to 2025-03-17. | SELECT dv.localdatetime, dv.datavalue FROM leo_center.datavalues dv WHERE dv.sensorid = 780 AND dv.variableid = 7 AND dv.localdatetime >= DATE '2013-07-25' ORDER BY dv.localdatetime; | Yes - Oracle DATACATALOG validated in Oracle on 2026-04-15. | 7 | MWP | Water potential | kPa | SELECT v.variableid, v.variablecode, v.variablename, u.unitsabbreviation FROM leo_center.variables v LEFT JOIN leo_center.units u ON v.variableunitsid = u.unitsid WHERE v.variableid = 7;
Water potential | psi_m | 3 | 24 | -0.05 | Depth level 1 (5 cm below surface) | Hydrologic state support | Water potential describes matric state and helps interpret water retention and drainage controls. | LEO Center | LEO-Center-Inventory.xlsx | MPS-2 | 626 | LEO-C_24_3_1_MPS-2 | leo_center.datavalues | dv.sensorid = 626 AND dv.variableid = 7 | LOCALDATETIME | DATAVALUE | kPa | kPa | identity (keep physical units in SQL; convert later in Python) | Hill slope center | Subsurface point at x=3.0, y=24.0, depth=5 cm. | Useful support variable for explaining moisture redistribution and pore-space connectivity. | 2013-07-25 | 2018-08-13 | Oracle DATACATALOG validated in Oracle on 2026-04-15. Inventory window: 2013-09-11 to 2017-12-20. | SELECT dv.localdatetime, dv.datavalue FROM leo_center.datavalues dv WHERE dv.sensorid = 626 AND dv.variableid = 7 AND dv.localdatetime >= DATE '2013-07-25' ORDER BY dv.localdatetime; | Yes - Oracle DATACATALOG validated in Oracle on 2026-04-15. | 7 | MWP | Water potential | kPa | SELECT v.variableid, v.variablecode, v.variablename, u.unitsabbreviation FROM leo_center.variables v LEFT JOIN leo_center.units u ON v.variableunitsid = u.unitsid WHERE v.variableid = 7;
Water potential | psi_m | 4 | 24 | -0.35 | Depth level 3 (35 cm below surface) | Hydrologic state support | Water potential describes matric state and helps interpret water retention and drainage controls. | LEO Center | LEO-Center-Inventory.xlsx | MPS-2 | 868 | LEO-C_24_4_3_MPS-2 | leo_center.datavalues | dv.sensorid = 868 AND dv.variableid = 7 | LOCALDATETIME | DATAVALUE | kPa | kPa | identity (keep physical units in SQL; convert later in Python) | Hill slope center | Subsurface point at x=4.0, y=24.0, depth=35 cm. | Useful support variable for explaining moisture redistribution and pore-space connectivity. | 2013-07-25 | 2018-08-13 | Oracle DATACATALOG validated in Oracle on 2026-04-15. Inventory window: 2013-09-11 to present. | SELECT dv.localdatetime, dv.datavalue FROM leo_center.datavalues dv WHERE dv.sensorid = 868 AND dv.variableid = 7 AND dv.localdatetime >= DATE '2013-07-25' ORDER BY dv.localdatetime; | Yes - Oracle DATACATALOG validated in Oracle on 2026-04-15. | 7 | MWP | Water potential | kPa | SELECT v.variableid, v.variablecode, v.variablename, u.unitsabbreviation FROM leo_center.variables v LEFT JOIN leo_center.units u ON v.variableunitsid = u.unitsid WHERE v.variableid = 7;
Water potential | psi_m | 4 | 24 | -0.2 | Depth level 2 (20 cm below surface) | Hydrologic state support | Water potential describes matric state and helps interpret water retention and drainage controls. | LEO Center | LEO-Center-Inventory.xlsx | MPS-2 | 781 | LEO-C_24_4_2_MPS-2 | leo_center.datavalues | dv.sensorid = 781 AND dv.variableid = 7 | LOCALDATETIME | DATAVALUE | kPa | kPa | identity (keep physical units in SQL; convert later in Python) | Hill slope center | Subsurface point at x=4.0, y=24.0, depth=20 cm. | Useful support variable for explaining moisture redistribution and pore-space connectivity. | 2013-07-25 | 2018-08-13 | Oracle DATACATALOG validated in Oracle on 2026-04-15. Inventory window: 2013-09-11 to 2025-06-27. | SELECT dv.localdatetime, dv.datavalue FROM leo_center.datavalues dv WHERE dv.sensorid = 781 AND dv.variableid = 7 AND dv.localdatetime >= DATE '2013-07-25' ORDER BY dv.localdatetime; | Yes - Oracle DATACATALOG validated in Oracle on 2026-04-15. | 7 | MWP | Water potential | kPa | SELECT v.variableid, v.variablecode, v.variablename, u.unitsabbreviation FROM leo_center.variables v LEFT JOIN leo_center.units u ON v.variableunitsid = u.unitsid WHERE v.variableid = 7;
Water potential | psi_m | 4 | 24 | -0.05 | Depth level 1 (5 cm below surface) | Hydrologic state support | Water potential describes matric state and helps interpret water retention and drainage controls. | LEO Center | LEO-Center-Inventory.xlsx | MPS-2 | 627 | LEO-C_24_4_1_MPS-2 | leo_center.datavalues | dv.sensorid = 627 AND dv.variableid = 7 | LOCALDATETIME | DATAVALUE | kPa | kPa | identity (keep physical units in SQL; convert later in Python) | Hill slope center | Subsurface point at x=4.0, y=24.0, depth=5 cm. | Useful support variable for explaining moisture redistribution and pore-space connectivity. | 2013-07-25 | 2018-08-13 | Oracle DATACATALOG validated in Oracle on 2026-04-15. Inventory window: 2013-09-11 to 2017-11-25. | SELECT dv.localdatetime, dv.datavalue FROM leo_center.datavalues dv WHERE dv.sensorid = 627 AND dv.variableid = 7 AND dv.localdatetime >= DATE '2013-07-25' ORDER BY dv.localdatetime; | Yes - Oracle DATACATALOG validated in Oracle on 2026-04-15. | 7 | MWP | Water potential | kPa | SELECT v.variableid, v.variablecode, v.variablename, u.unitsabbreviation FROM leo_center.variables v LEFT JOIN leo_center.units u ON v.variableunitsid = u.unitsid WHERE v.variableid = 7;
Water potential | psi_m | 5 | 24 | -0.5 | Depth level 4 (50 cm below surface) | Hydrologic state support | Water potential describes matric state and helps interpret water retention and drainage controls. | LEO Center | LEO-Center-Inventory.xlsx | MPS-2 | 947 | LEO-C_24_5_4_MPS-2 | leo_center.datavalues | dv.sensorid = 947 AND dv.variableid = 7 | LOCALDATETIME | DATAVALUE | kPa | kPa | identity (keep physical units in SQL; convert later in Python) | Hill slope center | Subsurface point at x=5.0, y=24.0, depth=50 cm. | Useful support variable for explaining moisture redistribution and pore-space connectivity. | 2013-07-25 | 2018-08-13 | Oracle DATACATALOG validated in Oracle on 2026-04-15. Inventory window: 2013-09-11 to present. | SELECT dv.localdatetime, dv.datavalue FROM leo_center.datavalues dv WHERE dv.sensorid = 947 AND dv.variableid = 7 AND dv.localdatetime >= DATE '2013-07-25' ORDER BY dv.localdatetime; | Yes - Oracle DATACATALOG validated in Oracle on 2026-04-15. | 7 | MWP | Water potential | kPa | SELECT v.variableid, v.variablecode, v.variablename, u.unitsabbreviation FROM leo_center.variables v LEFT JOIN leo_center.units u ON v.variableunitsid = u.unitsid WHERE v.variableid = 7;
Water potential | psi_m | 5 | 24 | -0.2 | Depth level 2 (20 cm below surface) | Hydrologic state support | Water potential describes matric state and helps interpret water retention and drainage controls. | LEO Center | LEO-Center-Inventory.xlsx | MPS-2 | 782 | LEO-C_24_5_2_MPS-2 | leo_center.datavalues | dv.sensorid = 782 AND dv.variableid = 7 | LOCALDATETIME | DATAVALUE | kPa | kPa | identity (keep physical units in SQL; convert later in Python) | Hill slope center | Subsurface point at x=5.0, y=24.0, depth=20 cm. | Useful support variable for explaining moisture redistribution and pore-space connectivity. | 2013-07-25 | 2018-08-13 | Oracle DATACATALOG validated in Oracle on 2026-04-15. Inventory window: 2013-09-11 to 2018-04-10. | SELECT dv.localdatetime, dv.datavalue FROM leo_center.datavalues dv WHERE dv.sensorid = 782 AND dv.variableid = 7 AND dv.localdatetime >= DATE '2013-07-25' ORDER BY dv.localdatetime; | Yes - Oracle DATACATALOG validated in Oracle on 2026-04-15. | 7 | MWP | Water potential | kPa | SELECT v.variableid, v.variablecode, v.variablename, u.unitsabbreviation FROM leo_center.variables v LEFT JOIN leo_center.units u ON v.variableunitsid = u.unitsid WHERE v.variableid = 7;
Water potential | psi_m | 5 | 24 | -0.05 | Depth level 1 (5 cm below surface) | Hydrologic state support | Water potential describes matric state and helps interpret water retention and drainage controls. | LEO Center | LEO-Center-Inventory.xlsx | MPS-2 | 628 | LEO-C_24_5_1_MPS-2 | leo_center.datavalues | dv.sensorid = 628 AND dv.variableid = 7 | LOCALDATETIME | DATAVALUE | kPa | kPa | identity (keep physical units in SQL; convert later in Python) | Hill slope center | Subsurface point at x=5.0, y=24.0, depth=5 cm. | Useful support variable for explaining moisture redistribution and pore-space connectivity. | 2013-07-25 | 2018-08-13 | Oracle DATACATALOG validated in Oracle on 2026-04-15. Inventory window: 2013-09-11 to 2018-06-26. | SELECT dv.localdatetime, dv.datavalue FROM leo_center.datavalues dv WHERE dv.sensorid = 628 AND dv.variableid = 7 AND dv.localdatetime >= DATE '2013-07-25' ORDER BY dv.localdatetime; | Yes - Oracle DATACATALOG validated in Oracle on 2026-04-15. | 7 | MWP | Water potential | kPa | SELECT v.variableid, v.variablecode, v.variablename, u.unitsabbreviation FROM leo_center.variables v LEFT JOIN leo_center.units u ON v.variableunitsid = u.unitsid WHERE v.variableid = 7;
Water potential | psi_m | -5 | 26 | -0.35 | Depth level 3 (35 cm below surface) | Hydrologic state support | Water potential describes matric state and helps interpret water retention and drainage controls. | LEO Center | LEO-Center-Inventory.xlsx | MPS-2 | 869 | LEO-C_26_-5_3_MPS-2 | leo_center.datavalues | dv.sensorid = 869 AND dv.variableid = 7 | LOCALDATETIME | DATAVALUE | kPa | kPa | identity (keep physical units in SQL; convert later in Python) | Hill slope center | Subsurface point at x=-5.0, y=26.0, depth=35 cm. | Useful support variable for explaining moisture redistribution and pore-space connectivity. | 2013-07-25 | 2018-08-13 | Oracle DATACATALOG validated in Oracle on 2026-04-15. Inventory window: 2013-09-11 to 2025-07-01. | SELECT dv.localdatetime, dv.datavalue FROM leo_center.datavalues dv WHERE dv.sensorid = 869 AND dv.variableid = 7 AND dv.localdatetime >= DATE '2013-07-25' ORDER BY dv.localdatetime; | Yes - Oracle DATACATALOG validated in Oracle on 2026-04-15. | 7 | MWP | Water potential | kPa | SELECT v.variableid, v.variablecode, v.variablename, u.unitsabbreviation FROM leo_center.variables v LEFT JOIN leo_center.units u ON v.variableunitsid = u.unitsid WHERE v.variableid = 7;
Water potential | psi_m | -5 | 26 | -0.2 | Depth level 2 (20 cm below surface) | Hydrologic state support | Water potential describes matric state and helps interpret water retention and drainage controls. | LEO Center | LEO-Center-Inventory.xlsx | MPS-2 | 783 | LEO-C_26_-5_2_MPS-2 | leo_center.datavalues | dv.sensorid = 783 AND dv.variableid = 7 | LOCALDATETIME | DATAVALUE | kPa | kPa | identity (keep physical units in SQL; convert later in Python) | Hill slope center | Subsurface point at x=-5.0, y=26.0, depth=20 cm. | Useful support variable for explaining moisture redistribution and pore-space connectivity. | 2013-07-25 | 2018-08-13 | Oracle DATACATALOG validated in Oracle on 2026-04-15. Inventory window: 2013-09-11 to present. | SELECT dv.localdatetime, dv.datavalue FROM leo_center.datavalues dv WHERE dv.sensorid = 783 AND dv.variableid = 7 AND dv.localdatetime >= DATE '2013-07-25' ORDER BY dv.localdatetime; | Yes - Oracle DATACATALOG validated in Oracle on 2026-04-15. | 7 | MWP | Water potential | kPa | SELECT v.variableid, v.variablecode, v.variablename, u.unitsabbreviation FROM leo_center.variables v LEFT JOIN leo_center.units u ON v.variableunitsid = u.unitsid WHERE v.variableid = 7;
Water potential | psi_m | -5 | 26 | -0.05 | Depth level 1 (5 cm below surface) | Hydrologic state support | Water potential describes matric state and helps interpret water retention and drainage controls. | LEO Center | LEO-Center-Inventory.xlsx | MPS-2 | 629 | LEO-C_26_-5_1_MPS-2 | leo_center.datavalues | dv.sensorid = 629 AND dv.variableid = 7 | LOCALDATETIME | DATAVALUE | kPa | kPa | identity (keep physical units in SQL; convert later in Python) | Hill slope center | Subsurface point at x=-5.0, y=26.0, depth=5 cm. | Useful support variable for explaining moisture redistribution and pore-space connectivity. | 2013-07-25 | 2018-08-13 | Oracle DATACATALOG validated in Oracle on 2026-04-15. Inventory window: 2013-09-11 to present. | SELECT dv.localdatetime, dv.datavalue FROM leo_center.datavalues dv WHERE dv.sensorid = 629 AND dv.variableid = 7 AND dv.localdatetime >= DATE '2013-07-25' ORDER BY dv.localdatetime; | Yes - Oracle DATACATALOG validated in Oracle on 2026-04-15. | 7 | MWP | Water potential | kPa | SELECT v.variableid, v.variablecode, v.variablename, u.unitsabbreviation FROM leo_center.variables v LEFT JOIN leo_center.units u ON v.variableunitsid = u.unitsid WHERE v.variableid = 7;
Water potential | psi_m | -4 | 26 | -0.5 | Depth level 4 (50 cm below surface) | Hydrologic state support | Water potential describes matric state and helps interpret water retention and drainage controls. | LEO Center | LEO-Center-Inventory.xlsx | MPS-2 | 948 | LEO-C_26_-4_4_MPS-2 | leo_center.datavalues | dv.sensorid = 948 AND dv.variableid = 7 | LOCALDATETIME | DATAVALUE | kPa | kPa | identity (keep physical units in SQL; convert later in Python) | Hill slope center | Subsurface point at x=-4.0, y=26.0, depth=50 cm. | Useful support variable for explaining moisture redistribution and pore-space connectivity. | 2013-07-25 | 2018-08-13 | Oracle DATACATALOG validated in Oracle on 2026-04-15. Inventory window: 2013-09-11 to present. | SELECT dv.localdatetime, dv.datavalue FROM leo_center.datavalues dv WHERE dv.sensorid = 948 AND dv.variableid = 7 AND dv.localdatetime >= DATE '2013-07-25' ORDER BY dv.localdatetime; | Yes - Oracle DATACATALOG validated in Oracle on 2026-04-15. | 7 | MWP | Water potential | kPa | SELECT v.variableid, v.variablecode, v.variablename, u.unitsabbreviation FROM leo_center.variables v LEFT JOIN leo_center.units u ON v.variableunitsid = u.unitsid WHERE v.variableid = 7;
Water potential | psi_m | -4 | 26 | -0.2 | Depth level 2 (20 cm below surface) | Hydrologic state support | Water potential describes matric state and helps interpret water retention and drainage controls. | LEO Center | LEO-Center-Inventory.xlsx | MPS-2 | 784 | LEO-C_26_-4_2_MPS-2 | leo_center.datavalues | dv.sensorid = 784 AND dv.variableid = 7 | LOCALDATETIME | DATAVALUE | kPa | kPa | identity (keep physical units in SQL; convert later in Python) | Hill slope center | Subsurface point at x=-4.0, y=26.0, depth=20 cm. | Useful support variable for explaining moisture redistribution and pore-space connectivity. | 2013-07-25 | 2018-08-13 | Oracle DATACATALOG validated in Oracle on 2026-04-15. Inventory window: 2013-09-11 to present. | SELECT dv.localdatetime, dv.datavalue FROM leo_center.datavalues dv WHERE dv.sensorid = 784 AND dv.variableid = 7 AND dv.localdatetime >= DATE '2013-07-25' ORDER BY dv.localdatetime; | Yes - Oracle DATACATALOG validated in Oracle on 2026-04-15. | 7 | MWP | Water potential | kPa | SELECT v.variableid, v.variablecode, v.variablename, u.unitsabbreviation FROM leo_center.variables v LEFT JOIN leo_center.units u ON v.variableunitsid = u.unitsid WHERE v.variableid = 7;
Water potential | psi_m | -4 | 26 | -0.05 | Depth level 1 (5 cm below surface) | Hydrologic state support | Water potential describes matric state and helps interpret water retention and drainage controls. | LEO Center | LEO-Center-Inventory.xlsx | MPS-2 | 630 | LEO-C_26_-4_1_MPS-2 | leo_center.datavalues | dv.sensorid = 630 AND dv.variableid = 7 | LOCALDATETIME | DATAVALUE | kPa | kPa | identity (keep physical units in SQL; convert later in Python) | Hill slope center | Subsurface point at x=-4.0, y=26.0, depth=5 cm. | Useful support variable for explaining moisture redistribution and pore-space connectivity. | 2013-07-25 | 2018-08-13 | Oracle DATACATALOG validated in Oracle on 2026-04-15. Inventory window: 2013-09-11 to 2018-05-24. | SELECT dv.localdatetime, dv.datavalue FROM leo_center.datavalues dv WHERE dv.sensorid = 630 AND dv.variableid = 7 AND dv.localdatetime >= DATE '2013-07-25' ORDER BY dv.localdatetime; | Yes - Oracle DATACATALOG validated in Oracle on 2026-04-15. | 7 | MWP | Water potential | kPa | SELECT v.variableid, v.variablecode, v.variablename, u.unitsabbreviation FROM leo_center.variables v LEFT JOIN leo_center.units u ON v.variableunitsid = u.unitsid WHERE v.variableid = 7;
Water potential | psi_m | -3 | 26 | -0.35 | Depth level 3 (35 cm below surface) | Hydrologic state support | Water potential describes matric state and helps interpret water retention and drainage controls. | LEO Center | LEO-Center-Inventory.xlsx | MPS-2 | 870 | LEO-C_26_-3_3_MPS-2 | leo_center.datavalues | dv.sensorid = 870 AND dv.variableid = 7 | LOCALDATETIME | DATAVALUE | kPa | kPa | identity (keep physical units in SQL; convert later in Python) | Hill slope center | Subsurface point at x=-3.0, y=26.0, depth=35 cm. | Useful support variable for explaining moisture redistribution and pore-space connectivity. | 2013-07-25 | 2018-08-13 | Oracle DATACATALOG validated in Oracle on 2026-04-15. Inventory window: 2013-09-11 to present. | SELECT dv.localdatetime, dv.datavalue FROM leo_center.datavalues dv WHERE dv.sensorid = 870 AND dv.variableid = 7 AND dv.localdatetime >= DATE '2013-07-25' ORDER BY dv.localdatetime; | Yes - Oracle DATACATALOG validated in Oracle on 2026-04-15. | 7 | MWP | Water potential | kPa | SELECT v.variableid, v.variablecode, v.variablename, u.unitsabbreviation FROM leo_center.variables v LEFT JOIN leo_center.units u ON v.variableunitsid = u.unitsid WHERE v.variableid = 7;
Water potential | psi_m | -3 | 26 | -0.2 | Depth level 2 (20 cm below surface) | Hydrologic state support | Water potential describes matric state and helps interpret water retention and drainage controls. | LEO Center | LEO-Center-Inventory.xlsx | MPS-2 | 785 | LEO-C_26_-3_2_MPS-2 | leo_center.datavalues | dv.sensorid = 785 AND dv.variableid = 7 | LOCALDATETIME | DATAVALUE | kPa | kPa | identity (keep physical units in SQL; convert later in Python) | Hill slope center | Subsurface point at x=-3.0, y=26.0, depth=20 cm. | Useful support variable for explaining moisture redistribution and pore-space connectivity. | 2013-07-25 | 2018-08-13 | Oracle DATACATALOG validated in Oracle on 2026-04-15. Inventory window: 2013-09-11 to present. | SELECT dv.localdatetime, dv.datavalue FROM leo_center.datavalues dv WHERE dv.sensorid = 785 AND dv.variableid = 7 AND dv.localdatetime >= DATE '2013-07-25' ORDER BY dv.localdatetime; | Yes - Oracle DATACATALOG validated in Oracle on 2026-04-15. | 7 | MWP | Water potential | kPa | SELECT v.variableid, v.variablecode, v.variablename, u.unitsabbreviation FROM leo_center.variables v LEFT JOIN leo_center.units u ON v.variableunitsid = u.unitsid WHERE v.variableid = 7;
Water potential | psi_m | -3 | 26 | -0.05 | Depth level 1 (5 cm below surface) | Hydrologic state support | Water potential describes matric state and helps interpret water retention and drainage controls. | LEO Center | LEO-Center-Inventory.xlsx | MPS-2 | 631 | LEO-C_26_-3_1_MPS-2 | leo_center.datavalues | dv.sensorid = 631 AND dv.variableid = 7 | LOCALDATETIME | DATAVALUE | kPa | kPa | identity (keep physical units in SQL; convert later in Python) | Hill slope center | Subsurface point at x=-3.0, y=26.0, depth=5 cm. | Useful support variable for explaining moisture redistribution and pore-space connectivity. | 2013-07-25 | 2018-08-13 | Oracle DATACATALOG validated in Oracle on 2026-04-15. Inventory window: 2013-09-11 to 2018-08-05. | SELECT dv.localdatetime, dv.datavalue FROM leo_center.datavalues dv WHERE dv.sensorid = 631 AND dv.variableid = 7 AND dv.localdatetime >= DATE '2013-07-25' ORDER BY dv.localdatetime; | Yes - Oracle DATACATALOG validated in Oracle on 2026-04-15. | 7 | MWP | Water potential | kPa | SELECT v.variableid, v.variablecode, v.variablename, u.unitsabbreviation FROM leo_center.variables v LEFT JOIN leo_center.units u ON v.variableunitsid = u.unitsid WHERE v.variableid = 7;
Water potential | psi_m | -2 | 26 | -0.85 | Depth level 5 (85 cm below surface) | Hydrologic state support | Water potential describes matric state and helps interpret water retention and drainage controls. | LEO Center | LEO-Center-Inventory.xlsx | MPS-2 | 990 | LEO-C_26_-2_5_MPS-2 | leo_center.datavalues | dv.sensorid = 990 AND dv.variableid = 7 | LOCALDATETIME | DATAVALUE | kPa | kPa | identity (keep physical units in SQL; convert later in Python) | Hill slope center | Subsurface point at x=-2.0, y=26.0, depth=85 cm. | Useful support variable for explaining moisture redistribution and pore-space connectivity. | 2013-07-25 | 2018-08-13 | Oracle DATACATALOG validated in Oracle on 2026-04-15. Inventory window: 2014-06-11 to 2015-01-12. | SELECT dv.localdatetime, dv.datavalue FROM leo_center.datavalues dv WHERE dv.sensorid = 990 AND dv.variableid = 7 AND dv.localdatetime >= DATE '2013-07-25' ORDER BY dv.localdatetime; | Yes - Oracle DATACATALOG validated in Oracle on 2026-04-15. | 7 | MWP | Water potential | kPa | SELECT v.variableid, v.variablecode, v.variablename, u.unitsabbreviation FROM leo_center.variables v LEFT JOIN leo_center.units u ON v.variableunitsid = u.unitsid WHERE v.variableid = 7;
Water potential | psi_m | -2 | 26 | -0.5 | Depth level 4 (50 cm below surface) | Hydrologic state support | Water potential describes matric state and helps interpret water retention and drainage controls. | LEO Center | LEO-Center-Inventory.xlsx | MPS-2 | 949 | LEO-C_26_-2_4_MPS-2 | leo_center.datavalues | dv.sensorid = 949 AND dv.variableid = 7 | LOCALDATETIME | DATAVALUE | kPa | kPa | identity (keep physical units in SQL; convert later in Python) | Hill slope center | Subsurface point at x=-2.0, y=26.0, depth=50 cm. | Useful support variable for explaining moisture redistribution and pore-space connectivity. | 2013-07-25 | 2018-08-13 | Oracle DATACATALOG validated in Oracle on 2026-04-15. Inventory window: 2013-09-11 to present. | SELECT dv.localdatetime, dv.datavalue FROM leo_center.datavalues dv WHERE dv.sensorid = 949 AND dv.variableid = 7 AND dv.localdatetime >= DATE '2013-07-25' ORDER BY dv.localdatetime; | Yes - Oracle DATACATALOG validated in Oracle on 2026-04-15. | 7 | MWP | Water potential | kPa | SELECT v.variableid, v.variablecode, v.variablename, u.unitsabbreviation FROM leo_center.variables v LEFT JOIN leo_center.units u ON v.variableunitsid = u.unitsid WHERE v.variableid = 7;
Water potential | psi_m | -2 | 26 | -0.2 | Depth level 2 (20 cm below surface) | Hydrologic state support | Water potential describes matric state and helps interpret water retention and drainage controls. | LEO Center | LEO-Center-Inventory.xlsx | MPS-2 | 786 | LEO-C_26_-2_2_MPS-2 | leo_center.datavalues | dv.sensorid = 786 AND dv.variableid = 7 | LOCALDATETIME | DATAVALUE | kPa | kPa | identity (keep physical units in SQL; convert later in Python) | Hill slope center | Subsurface point at x=-2.0, y=26.0, depth=20 cm. | Useful support variable for explaining moisture redistribution and pore-space connectivity. | 2013-07-25 | 2018-08-13 | Oracle DATACATALOG validated in Oracle on 2026-04-15. Inventory window: 2013-09-11 to 2022-09-08. | SELECT dv.localdatetime, dv.datavalue FROM leo_center.datavalues dv WHERE dv.sensorid = 786 AND dv.variableid = 7 AND dv.localdatetime >= DATE '2013-07-25' ORDER BY dv.localdatetime; | Yes - Oracle DATACATALOG validated in Oracle on 2026-04-15. | 7 | MWP | Water potential | kPa | SELECT v.variableid, v.variablecode, v.variablename, u.unitsabbreviation FROM leo_center.variables v LEFT JOIN leo_center.units u ON v.variableunitsid = u.unitsid WHERE v.variableid = 7;
Water potential | psi_m | -2 | 26 | -0.05 | Depth level 1 (5 cm below surface) | Hydrologic state support | Water potential describes matric state and helps interpret water retention and drainage controls. | LEO Center | LEO-Center-Inventory.xlsx | MPS-2 | 632 | LEO-C_26_-2_1_MPS-2 | leo_center.datavalues | dv.sensorid = 632 AND dv.variableid = 7 | LOCALDATETIME | DATAVALUE | kPa | kPa | identity (keep physical units in SQL; convert later in Python) | Hill slope center | Subsurface point at x=-2.0, y=26.0, depth=5 cm. | Useful support variable for explaining moisture redistribution and pore-space connectivity. | 2013-07-25 | 2018-08-13 | Oracle DATACATALOG validated in Oracle on 2026-04-15. Inventory window: 2013-09-11 to 2018-11-24. | SELECT dv.localdatetime, dv.datavalue FROM leo_center.datavalues dv WHERE dv.sensorid = 632 AND dv.variableid = 7 AND dv.localdatetime >= DATE '2013-07-25' ORDER BY dv.localdatetime; | Yes - Oracle DATACATALOG validated in Oracle on 2026-04-15. | 7 | MWP | Water potential | kPa | SELECT v.variableid, v.variablecode, v.variablename, u.unitsabbreviation FROM leo_center.variables v LEFT JOIN leo_center.units u ON v.variableunitsid = u.unitsid WHERE v.variableid = 7;
Water potential | psi_m | -1 | 26 | -0.35 | Depth level 3 (35 cm below surface) | Hydrologic state support | Water potential describes matric state and helps interpret water retention and drainage controls. | LEO Center | LEO-Center-Inventory.xlsx | MPS-2 | 871 | LEO-C_26_-1_3_MPS-2 | leo_center.datavalues | dv.sensorid = 871 AND dv.variableid = 7 | LOCALDATETIME | DATAVALUE | kPa | kPa | identity (keep physical units in SQL; convert later in Python) | Hill slope center | Subsurface point at x=-1.0, y=26.0, depth=35 cm. | Useful support variable for explaining moisture redistribution and pore-space connectivity. | 2013-07-25 | 2018-08-13 | Oracle DATACATALOG validated in Oracle on 2026-04-15. Inventory window: 2013-09-11 to present. | SELECT dv.localdatetime, dv.datavalue FROM leo_center.datavalues dv WHERE dv.sensorid = 871 AND dv.variableid = 7 AND dv.localdatetime >= DATE '2013-07-25' ORDER BY dv.localdatetime; | Yes - Oracle DATACATALOG validated in Oracle on 2026-04-15. | 7 | MWP | Water potential | kPa | SELECT v.variableid, v.variablecode, v.variablename, u.unitsabbreviation FROM leo_center.variables v LEFT JOIN leo_center.units u ON v.variableunitsid = u.unitsid WHERE v.variableid = 7;
Water potential | psi_m | -1 | 26 | -0.2 | Depth level 2 (20 cm below surface) | Hydrologic state support | Water potential describes matric state and helps interpret water retention and drainage controls. | LEO Center | LEO-Center-Inventory.xlsx | MPS-2 | 787 | LEO-C_26_-1_2_MPS-2 | leo_center.datavalues | dv.sensorid = 787 AND dv.variableid = 7 | LOCALDATETIME | DATAVALUE | kPa | kPa | identity (keep physical units in SQL; convert later in Python) | Hill slope center | Subsurface point at x=-1.0, y=26.0, depth=20 cm. | Useful support variable for explaining moisture redistribution and pore-space connectivity. | 2013-07-25 | 2018-08-13 | Oracle DATACATALOG validated in Oracle on 2026-04-15. Inventory window: 2013-09-11 to 2019-09-06. | SELECT dv.localdatetime, dv.datavalue FROM leo_center.datavalues dv WHERE dv.sensorid = 787 AND dv.variableid = 7 AND dv.localdatetime >= DATE '2013-07-25' ORDER BY dv.localdatetime; | Yes - Oracle DATACATALOG validated in Oracle on 2026-04-15. | 7 | MWP | Water potential | kPa | SELECT v.variableid, v.variablecode, v.variablename, u.unitsabbreviation FROM leo_center.variables v LEFT JOIN leo_center.units u ON v.variableunitsid = u.unitsid WHERE v.variableid = 7;
Water potential | psi_m | -1 | 26 | -0.05 | Depth level 1 (5 cm below surface) | Hydrologic state support | Water potential describes matric state and helps interpret water retention and drainage controls. | LEO Center | LEO-Center-Inventory.xlsx | MPS-2 | 633 | LEO-C_26_-1_1_MPS-2 | leo_center.datavalues | dv.sensorid = 633 AND dv.variableid = 7 | LOCALDATETIME | DATAVALUE | kPa | kPa | identity (keep physical units in SQL; convert later in Python) | Hill slope center | Subsurface point at x=-1.0, y=26.0, depth=5 cm. | Useful support variable for explaining moisture redistribution and pore-space connectivity. | 2013-07-25 | 2018-08-13 | Oracle DATACATALOG validated in Oracle on 2026-04-15. Inventory window: 2013-09-11 to 2019-02-01. | SELECT dv.localdatetime, dv.datavalue FROM leo_center.datavalues dv WHERE dv.sensorid = 633 AND dv.variableid = 7 AND dv.localdatetime >= DATE '2013-07-25' ORDER BY dv.localdatetime; | Yes - Oracle DATACATALOG validated in Oracle on 2026-04-15. | 7 | MWP | Water potential | kPa | SELECT v.variableid, v.variablecode, v.variablename, u.unitsabbreviation FROM leo_center.variables v LEFT JOIN leo_center.units u ON v.variableunitsid = u.unitsid WHERE v.variableid = 7;
Water potential | psi_m | 0 | 26 | -0.85 | Depth level 5 (85 cm below surface) | Hydrologic state support | Water potential describes matric state and helps interpret water retention and drainage controls. | LEO Center | LEO-Center-Inventory.xlsx | MPS-2 | 991 | LEO-C_26_0_5_MPS-2 | leo_center.datavalues | dv.sensorid = 991 AND dv.variableid = 7 | LOCALDATETIME | DATAVALUE | kPa | kPa | identity (keep physical units in SQL; convert later in Python) | Hill slope center | Subsurface point at x=0.0, y=26.0, depth=85 cm. | Useful support variable for explaining moisture redistribution and pore-space connectivity. | 2013-07-25 | 2018-08-13 | Oracle DATACATALOG validated in Oracle on 2026-04-15. Inventory window: 2013-09-11 to 2025-07-05. | SELECT dv.localdatetime, dv.datavalue FROM leo_center.datavalues dv WHERE dv.sensorid = 991 AND dv.variableid = 7 AND dv.localdatetime >= DATE '2013-07-25' ORDER BY dv.localdatetime; | Yes - Oracle DATACATALOG validated in Oracle on 2026-04-15. | 7 | MWP | Water potential | kPa | SELECT v.variableid, v.variablecode, v.variablename, u.unitsabbreviation FROM leo_center.variables v LEFT JOIN leo_center.units u ON v.variableunitsid = u.unitsid WHERE v.variableid = 7;
Water potential | psi_m | 0 | 26 | -0.5 | Depth level 4 (50 cm below surface) | Hydrologic state support | Water potential describes matric state and helps interpret water retention and drainage controls. | LEO Center | LEO-Center-Inventory.xlsx | MPS-2 | 950 | LEO-C_26_0_4_MPS-2 | leo_center.datavalues | dv.sensorid = 950 AND dv.variableid = 7 | LOCALDATETIME | DATAVALUE | kPa | kPa | identity (keep physical units in SQL; convert later in Python) | Hill slope center | Subsurface point at x=0.0, y=26.0, depth=50 cm. | Useful support variable for explaining moisture redistribution and pore-space connectivity. | 2013-07-25 | 2018-08-13 | Oracle DATACATALOG validated in Oracle on 2026-04-15. Inventory window: 2013-09-11 to 2018-03-06. | SELECT dv.localdatetime, dv.datavalue FROM leo_center.datavalues dv WHERE dv.sensorid = 950 AND dv.variableid = 7 AND dv.localdatetime >= DATE '2013-07-25' ORDER BY dv.localdatetime; | Yes - Oracle DATACATALOG validated in Oracle on 2026-04-15. | 7 | MWP | Water potential | kPa | SELECT v.variableid, v.variablecode, v.variablename, u.unitsabbreviation FROM leo_center.variables v LEFT JOIN leo_center.units u ON v.variableunitsid = u.unitsid WHERE v.variableid = 7;
Water potential | psi_m | 0 | 26 | -0.2 | Depth level 2 (20 cm below surface) | Hydrologic state support | Water potential describes matric state and helps interpret water retention and drainage controls. | LEO Center | LEO-Center-Inventory.xlsx | MPS-2 | 788 | LEO-C_26_0_2_MPS-2 | leo_center.datavalues | dv.sensorid = 788 AND dv.variableid = 7 | LOCALDATETIME | DATAVALUE | kPa | kPa | identity (keep physical units in SQL; convert later in Python) | Hill slope center | Subsurface point at x=0.0, y=26.0, depth=20 cm. | Useful support variable for explaining moisture redistribution and pore-space connectivity. | 2013-07-25 | 2018-08-13 | Oracle DATACATALOG validated in Oracle on 2026-04-15. Inventory window: 2013-09-11 to 2023-04-11. | SELECT dv.localdatetime, dv.datavalue FROM leo_center.datavalues dv WHERE dv.sensorid = 788 AND dv.variableid = 7 AND dv.localdatetime >= DATE '2013-07-25' ORDER BY dv.localdatetime; | Yes - Oracle DATACATALOG validated in Oracle on 2026-04-15. | 7 | MWP | Water potential | kPa | SELECT v.variableid, v.variablecode, v.variablename, u.unitsabbreviation FROM leo_center.variables v LEFT JOIN leo_center.units u ON v.variableunitsid = u.unitsid WHERE v.variableid = 7;
Water potential | psi_m | 0 | 26 | -0.05 | Depth level 1 (5 cm below surface) | Hydrologic state support | Water potential describes matric state and helps interpret water retention and drainage controls. | LEO Center | LEO-Center-Inventory.xlsx | MPS-2 | 634 | LEO-C_26_0_1_MPS-2 | leo_center.datavalues | dv.sensorid = 634 AND dv.variableid = 7 | LOCALDATETIME | DATAVALUE | kPa | kPa | identity (keep physical units in SQL; convert later in Python) | Hill slope center | Subsurface point at x=0.0, y=26.0, depth=5 cm. | Useful support variable for explaining moisture redistribution and pore-space connectivity. | 2013-07-25 | 2018-08-13 | Oracle DATACATALOG validated in Oracle on 2026-04-15. Inventory window: 2013-09-11 to 2017-04-05. | SELECT dv.localdatetime, dv.datavalue FROM leo_center.datavalues dv WHERE dv.sensorid = 634 AND dv.variableid = 7 AND dv.localdatetime >= DATE '2013-07-25' ORDER BY dv.localdatetime; | Yes - Oracle DATACATALOG validated in Oracle on 2026-04-15. | 7 | MWP | Water potential | kPa | SELECT v.variableid, v.variablecode, v.variablename, u.unitsabbreviation FROM leo_center.variables v LEFT JOIN leo_center.units u ON v.variableunitsid = u.unitsid WHERE v.variableid = 7;
Water potential | psi_m | 1 | 26 | -0.35 | Depth level 3 (35 cm below surface) | Hydrologic state support | Water potential describes matric state and helps interpret water retention and drainage controls. | LEO Center | LEO-Center-Inventory.xlsx | MPS-2 | 872 | LEO-C_26_1_3_MPS-2 | leo_center.datavalues | dv.sensorid = 872 AND dv.variableid = 7 | LOCALDATETIME | DATAVALUE | kPa | kPa | identity (keep physical units in SQL; convert later in Python) | Hill slope center | Subsurface point at x=1.0, y=26.0, depth=35 cm. | Useful support variable for explaining moisture redistribution and pore-space connectivity. | 2013-07-25 | 2018-08-13 | Oracle DATACATALOG validated in Oracle on 2026-04-15. Inventory window: 2013-09-11 to 2025-03-26. | SELECT dv.localdatetime, dv.datavalue FROM leo_center.datavalues dv WHERE dv.sensorid = 872 AND dv.variableid = 7 AND dv.localdatetime >= DATE '2013-07-25' ORDER BY dv.localdatetime; | Yes - Oracle DATACATALOG validated in Oracle on 2026-04-15. | 7 | MWP | Water potential | kPa | SELECT v.variableid, v.variablecode, v.variablename, u.unitsabbreviation FROM leo_center.variables v LEFT JOIN leo_center.units u ON v.variableunitsid = u.unitsid WHERE v.variableid = 7;
Water potential | psi_m | 1 | 26 | -0.2 | Depth level 2 (20 cm below surface) | Hydrologic state support | Water potential describes matric state and helps interpret water retention and drainage controls. | LEO Center | LEO-Center-Inventory.xlsx | MPS-2 | 789 | LEO-C_26_1_2_MPS-2 | leo_center.datavalues | dv.sensorid = 789 AND dv.variableid = 7 | LOCALDATETIME | DATAVALUE | kPa | kPa | identity (keep physical units in SQL; convert later in Python) | Hill slope center | Subsurface point at x=1.0, y=26.0, depth=20 cm. | Useful support variable for explaining moisture redistribution and pore-space connectivity. | 2013-07-25 | 2018-08-13 | Oracle DATACATALOG validated in Oracle on 2026-04-15. Inventory window: 2013-09-11 to 2025-03-25. | SELECT dv.localdatetime, dv.datavalue FROM leo_center.datavalues dv WHERE dv.sensorid = 789 AND dv.variableid = 7 AND dv.localdatetime >= DATE '2013-07-25' ORDER BY dv.localdatetime; | Yes - Oracle DATACATALOG validated in Oracle on 2026-04-15. | 7 | MWP | Water potential | kPa | SELECT v.variableid, v.variablecode, v.variablename, u.unitsabbreviation FROM leo_center.variables v LEFT JOIN leo_center.units u ON v.variableunitsid = u.unitsid WHERE v.variableid = 7;
Water potential | psi_m | 1 | 26 | -0.05 | Depth level 1 (5 cm below surface) | Hydrologic state support | Water potential describes matric state and helps interpret water retention and drainage controls. | LEO Center | LEO-Center-Inventory.xlsx | MPS-2 | 635 | LEO-C_26_1_1_MPS-2 | leo_center.datavalues | dv.sensorid = 635 AND dv.variableid = 7 | LOCALDATETIME | DATAVALUE | kPa | kPa | identity (keep physical units in SQL; convert later in Python) | Hill slope center | Subsurface point at x=1.0, y=26.0, depth=5 cm. | Useful support variable for explaining moisture redistribution and pore-space connectivity. | 2013-07-25 | 2018-08-13 | Oracle DATACATALOG validated in Oracle on 2026-04-15. Inventory window: 2013-09-11 to 2019-01-14. | SELECT dv.localdatetime, dv.datavalue FROM leo_center.datavalues dv WHERE dv.sensorid = 635 AND dv.variableid = 7 AND dv.localdatetime >= DATE '2013-07-25' ORDER BY dv.localdatetime; | Yes - Oracle DATACATALOG validated in Oracle on 2026-04-15. | 7 | MWP | Water potential | kPa | SELECT v.variableid, v.variablecode, v.variablename, u.unitsabbreviation FROM leo_center.variables v LEFT JOIN leo_center.units u ON v.variableunitsid = u.unitsid WHERE v.variableid = 7;
Water potential | psi_m | 2 | 26 | -0.85 | Depth level 5 (85 cm below surface) | Hydrologic state support | Water potential describes matric state and helps interpret water retention and drainage controls. | LEO Center | LEO-Center-Inventory.xlsx | MPS-2 | 992 | LEO-C_26_2_5_MPS-2 | leo_center.datavalues | dv.sensorid = 992 AND dv.variableid = 7 | LOCALDATETIME | DATAVALUE | kPa | kPa | identity (keep physical units in SQL; convert later in Python) | Hill slope center | Subsurface point at x=2.0, y=26.0, depth=85 cm. | Useful support variable for explaining moisture redistribution and pore-space connectivity. | 2013-07-25 | 2018-08-13 | Oracle DATACATALOG validated in Oracle on 2026-04-15. Inventory window: 2013-09-11 to present. | SELECT dv.localdatetime, dv.datavalue FROM leo_center.datavalues dv WHERE dv.sensorid = 992 AND dv.variableid = 7 AND dv.localdatetime >= DATE '2013-07-25' ORDER BY dv.localdatetime; | Yes - Oracle DATACATALOG validated in Oracle on 2026-04-15. | 7 | MWP | Water potential | kPa | SELECT v.variableid, v.variablecode, v.variablename, u.unitsabbreviation FROM leo_center.variables v LEFT JOIN leo_center.units u ON v.variableunitsid = u.unitsid WHERE v.variableid = 7;
Water potential | psi_m | 2 | 26 | -0.5 | Depth level 4 (50 cm below surface) | Hydrologic state support | Water potential describes matric state and helps interpret water retention and drainage controls. | LEO Center | LEO-Center-Inventory.xlsx | MPS-2 | 951 | LEO-C_26_2_4_MPS-2 | leo_center.datavalues | dv.sensorid = 951 AND dv.variableid = 7 | LOCALDATETIME | DATAVALUE | kPa | kPa | identity (keep physical units in SQL; convert later in Python) | Hill slope center | Subsurface point at x=2.0, y=26.0, depth=50 cm. | Useful support variable for explaining moisture redistribution and pore-space connectivity. | 2013-07-25 | 2018-08-13 | Oracle DATACATALOG validated in Oracle on 2026-04-15. Inventory window: 2013-09-11 to present. | SELECT dv.localdatetime, dv.datavalue FROM leo_center.datavalues dv WHERE dv.sensorid = 951 AND dv.variableid = 7 AND dv.localdatetime >= DATE '2013-07-25' ORDER BY dv.localdatetime; | Yes - Oracle DATACATALOG validated in Oracle on 2026-04-15. | 7 | MWP | Water potential | kPa | SELECT v.variableid, v.variablecode, v.variablename, u.unitsabbreviation FROM leo_center.variables v LEFT JOIN leo_center.units u ON v.variableunitsid = u.unitsid WHERE v.variableid = 7;
Water potential | psi_m | 2 | 26 | -0.2 | Depth level 2 (20 cm below surface) | Hydrologic state support | Water potential describes matric state and helps interpret water retention and drainage controls. | LEO Center | LEO-Center-Inventory.xlsx | MPS-2 | 790 | LEO-C_26_2_2_MPS-2 | leo_center.datavalues | dv.sensorid = 790 AND dv.variableid = 7 | LOCALDATETIME | DATAVALUE | kPa | kPa | identity (keep physical units in SQL; convert later in Python) | Hill slope center | Subsurface point at x=2.0, y=26.0, depth=20 cm. | Useful support variable for explaining moisture redistribution and pore-space connectivity. | 2013-07-25 | 2018-08-13 | Oracle DATACATALOG validated in Oracle on 2026-04-15. Inventory window: 2013-09-11 to present. | SELECT dv.localdatetime, dv.datavalue FROM leo_center.datavalues dv WHERE dv.sensorid = 790 AND dv.variableid = 7 AND dv.localdatetime >= DATE '2013-07-25' ORDER BY dv.localdatetime; | Yes - Oracle DATACATALOG validated in Oracle on 2026-04-15. | 7 | MWP | Water potential | kPa | SELECT v.variableid, v.variablecode, v.variablename, u.unitsabbreviation FROM leo_center.variables v LEFT JOIN leo_center.units u ON v.variableunitsid = u.unitsid WHERE v.variableid = 7;
Water potential | psi_m | 2 | 26 | -0.05 | Depth level 1 (5 cm below surface) | Hydrologic state support | Water potential describes matric state and helps interpret water retention and drainage controls. | LEO Center | LEO-Center-Inventory.xlsx | MPS-2 | 636 | LEO-C_26_2_1_MPS-2 | leo_center.datavalues | dv.sensorid = 636 AND dv.variableid = 7 | LOCALDATETIME | DATAVALUE | kPa | kPa | identity (keep physical units in SQL; convert later in Python) | Hill slope center | Subsurface point at x=2.0, y=26.0, depth=5 cm. | Useful support variable for explaining moisture redistribution and pore-space connectivity. | 2013-07-25 | 2018-08-13 | Oracle DATACATALOG validated in Oracle on 2026-04-15. Inventory window: 2013-09-11 to present. | SELECT dv.localdatetime, dv.datavalue FROM leo_center.datavalues dv WHERE dv.sensorid = 636 AND dv.variableid = 7 AND dv.localdatetime >= DATE '2013-07-25' ORDER BY dv.localdatetime; | Yes - Oracle DATACATALOG validated in Oracle on 2026-04-15. | 7 | MWP | Water potential | kPa | SELECT v.variableid, v.variablecode, v.variablename, u.unitsabbreviation FROM leo_center.variables v LEFT JOIN leo_center.units u ON v.variableunitsid = u.unitsid WHERE v.variableid = 7;
Water potential | psi_m | 3 | 26 | -0.35 | Depth level 3 (35 cm below surface) | Hydrologic state support | Water potential describes matric state and helps interpret water retention and drainage controls. | LEO Center | LEO-Center-Inventory.xlsx | MPS-2 | 873 | LEO-C_26_3_3_MPS-2 | leo_center.datavalues | dv.sensorid = 873 AND dv.variableid = 7 | LOCALDATETIME | DATAVALUE | kPa | kPa | identity (keep physical units in SQL; convert later in Python) | Hill slope center | Subsurface point at x=3.0, y=26.0, depth=35 cm. | Useful support variable for explaining moisture redistribution and pore-space connectivity. | 2013-07-25 | 2018-08-13 | Oracle DATACATALOG validated in Oracle on 2026-04-15. Inventory window: 2013-09-11 to 2018-02-28. | SELECT dv.localdatetime, dv.datavalue FROM leo_center.datavalues dv WHERE dv.sensorid = 873 AND dv.variableid = 7 AND dv.localdatetime >= DATE '2013-07-25' ORDER BY dv.localdatetime; | Yes - Oracle DATACATALOG validated in Oracle on 2026-04-15. | 7 | MWP | Water potential | kPa | SELECT v.variableid, v.variablecode, v.variablename, u.unitsabbreviation FROM leo_center.variables v LEFT JOIN leo_center.units u ON v.variableunitsid = u.unitsid WHERE v.variableid = 7;
Water potential | psi_m | 3 | 26 | -0.2 | Depth level 2 (20 cm below surface) | Hydrologic state support | Water potential describes matric state and helps interpret water retention and drainage controls. | LEO Center | LEO-Center-Inventory.xlsx | MPS-2 | 791 | LEO-C_26_3_2_MPS-2 | leo_center.datavalues | dv.sensorid = 791 AND dv.variableid = 7 | LOCALDATETIME | DATAVALUE | kPa | kPa | identity (keep physical units in SQL; convert later in Python) | Hill slope center | Subsurface point at x=3.0, y=26.0, depth=20 cm. | Useful support variable for explaining moisture redistribution and pore-space connectivity. | 2013-07-25 | 2018-08-13 | Oracle DATACATALOG validated in Oracle on 2026-04-15. Inventory window: 2013-09-11 to present. | SELECT dv.localdatetime, dv.datavalue FROM leo_center.datavalues dv WHERE dv.sensorid = 791 AND dv.variableid = 7 AND dv.localdatetime >= DATE '2013-07-25' ORDER BY dv.localdatetime; | Yes - Oracle DATACATALOG validated in Oracle on 2026-04-15. | 7 | MWP | Water potential | kPa | SELECT v.variableid, v.variablecode, v.variablename, u.unitsabbreviation FROM leo_center.variables v LEFT JOIN leo_center.units u ON v.variableunitsid = u.unitsid WHERE v.variableid = 7;
Water potential | psi_m | 3 | 26 | -0.05 | Depth level 1 (5 cm below surface) | Hydrologic state support | Water potential describes matric state and helps interpret water retention and drainage controls. | LEO Center | LEO-Center-Inventory.xlsx | MPS-2 | 637 | LEO-C_26_3_1_MPS-2 | leo_center.datavalues | dv.sensorid = 637 AND dv.variableid = 7 | LOCALDATETIME | DATAVALUE | kPa | kPa | identity (keep physical units in SQL; convert later in Python) | Hill slope center | Subsurface point at x=3.0, y=26.0, depth=5 cm. | Useful support variable for explaining moisture redistribution and pore-space connectivity. | 2013-07-25 | 2018-08-13 | Oracle DATACATALOG validated in Oracle on 2026-04-15. Inventory window: 2013-09-11 to present. | SELECT dv.localdatetime, dv.datavalue FROM leo_center.datavalues dv WHERE dv.sensorid = 637 AND dv.variableid = 7 AND dv.localdatetime >= DATE '2013-07-25' ORDER BY dv.localdatetime; | Yes - Oracle DATACATALOG validated in Oracle on 2026-04-15. | 7 | MWP | Water potential | kPa | SELECT v.variableid, v.variablecode, v.variablename, u.unitsabbreviation FROM leo_center.variables v LEFT JOIN leo_center.units u ON v.variableunitsid = u.unitsid WHERE v.variableid = 7;
Water potential | psi_m | 4 | 26 | -0.5 | Depth level 4 (50 cm below surface) | Hydrologic state support | Water potential describes matric state and helps interpret water retention and drainage controls. | LEO Center | LEO-Center-Inventory.xlsx | MPS-2 | 952 | LEO-C_26_4_4_MPS-2 | leo_center.datavalues | dv.sensorid = 952 AND dv.variableid = 7 | LOCALDATETIME | DATAVALUE | kPa | kPa | identity (keep physical units in SQL; convert later in Python) | Hill slope center | Subsurface point at x=4.0, y=26.0, depth=50 cm. | Useful support variable for explaining moisture redistribution and pore-space connectivity. | 2013-07-25 | 2018-08-13 | Oracle DATACATALOG validated in Oracle on 2026-04-15. Inventory window: 2013-09-11 to present. | SELECT dv.localdatetime, dv.datavalue FROM leo_center.datavalues dv WHERE dv.sensorid = 952 AND dv.variableid = 7 AND dv.localdatetime >= DATE '2013-07-25' ORDER BY dv.localdatetime; | Yes - Oracle DATACATALOG validated in Oracle on 2026-04-15. | 7 | MWP | Water potential | kPa | SELECT v.variableid, v.variablecode, v.variablename, u.unitsabbreviation FROM leo_center.variables v LEFT JOIN leo_center.units u ON v.variableunitsid = u.unitsid WHERE v.variableid = 7;
Water potential | psi_m | 4 | 26 | -0.2 | Depth level 2 (20 cm below surface) | Hydrologic state support | Water potential describes matric state and helps interpret water retention and drainage controls. | LEO Center | LEO-Center-Inventory.xlsx | MPS-2 | 792 | LEO-C_26_4_2_MPS-2 | leo_center.datavalues | dv.sensorid = 792 AND dv.variableid = 7 | LOCALDATETIME | DATAVALUE | kPa | kPa | identity (keep physical units in SQL; convert later in Python) | Hill slope center | Subsurface point at x=4.0, y=26.0, depth=20 cm. | Useful support variable for explaining moisture redistribution and pore-space connectivity. | 2013-07-25 | 2018-08-13 | Oracle DATACATALOG validated in Oracle on 2026-04-15. Inventory window: 2013-09-11 to present. | SELECT dv.localdatetime, dv.datavalue FROM leo_center.datavalues dv WHERE dv.sensorid = 792 AND dv.variableid = 7 AND dv.localdatetime >= DATE '2013-07-25' ORDER BY dv.localdatetime; | Yes - Oracle DATACATALOG validated in Oracle on 2026-04-15. | 7 | MWP | Water potential | kPa | SELECT v.variableid, v.variablecode, v.variablename, u.unitsabbreviation FROM leo_center.variables v LEFT JOIN leo_center.units u ON v.variableunitsid = u.unitsid WHERE v.variableid = 7;
Water potential | psi_m | 4 | 26 | -0.05 | Depth level 1 (5 cm below surface) | Hydrologic state support | Water potential describes matric state and helps interpret water retention and drainage controls. | LEO Center | LEO-Center-Inventory.xlsx | MPS-2 | 638 | LEO-C_26_4_1_MPS-2 | leo_center.datavalues | dv.sensorid = 638 AND dv.variableid = 7 | LOCALDATETIME | DATAVALUE | kPa | kPa | identity (keep physical units in SQL; convert later in Python) | Hill slope center | Subsurface point at x=4.0, y=26.0, depth=5 cm. | Useful support variable for explaining moisture redistribution and pore-space connectivity. | 2013-07-25 | 2018-08-13 | Oracle DATACATALOG validated in Oracle on 2026-04-15. Inventory window: 2013-09-11 to 2017-08-22. | SELECT dv.localdatetime, dv.datavalue FROM leo_center.datavalues dv WHERE dv.sensorid = 638 AND dv.variableid = 7 AND dv.localdatetime >= DATE '2013-07-25' ORDER BY dv.localdatetime; | Yes - Oracle DATACATALOG validated in Oracle on 2026-04-15. | 7 | MWP | Water potential | kPa | SELECT v.variableid, v.variablecode, v.variablename, u.unitsabbreviation FROM leo_center.variables v LEFT JOIN leo_center.units u ON v.variableunitsid = u.unitsid WHERE v.variableid = 7;
Water potential | psi_m | 5 | 26 | -0.35 | Depth level 3 (35 cm below surface) | Hydrologic state support | Water potential describes matric state and helps interpret water retention and drainage controls. | LEO Center | LEO-Center-Inventory.xlsx | MPS-2 | 874 | LEO-C_26_5_3_MPS-2 | leo_center.datavalues | dv.sensorid = 874 AND dv.variableid = 7 | LOCALDATETIME | DATAVALUE | kPa | kPa | identity (keep physical units in SQL; convert later in Python) | Hill slope center | Subsurface point at x=5.0, y=26.0, depth=35 cm. | Useful support variable for explaining moisture redistribution and pore-space connectivity. | 2013-07-25 | 2018-08-13 | Oracle DATACATALOG validated in Oracle on 2026-04-15. Inventory window: 2013-09-11 to present. | SELECT dv.localdatetime, dv.datavalue FROM leo_center.datavalues dv WHERE dv.sensorid = 874 AND dv.variableid = 7 AND dv.localdatetime >= DATE '2013-07-25' ORDER BY dv.localdatetime; | Yes - Oracle DATACATALOG validated in Oracle on 2026-04-15. | 7 | MWP | Water potential | kPa | SELECT v.variableid, v.variablecode, v.variablename, u.unitsabbreviation FROM leo_center.variables v LEFT JOIN leo_center.units u ON v.variableunitsid = u.unitsid WHERE v.variableid = 7;
Water potential | psi_m | 5 | 26 | -0.2 | Depth level 2 (20 cm below surface) | Hydrologic state support | Water potential describes matric state and helps interpret water retention and drainage controls. | LEO Center | LEO-Center-Inventory.xlsx | MPS-2 | 793 | LEO-C_26_5_2_MPS-2 | leo_center.datavalues | dv.sensorid = 793 AND dv.variableid = 7 | LOCALDATETIME | DATAVALUE | kPa | kPa | identity (keep physical units in SQL; convert later in Python) | Hill slope center | Subsurface point at x=5.0, y=26.0, depth=20 cm. | Useful support variable for explaining moisture redistribution and pore-space connectivity. | 2013-07-25 | 2018-08-13 | Oracle DATACATALOG validated in Oracle on 2026-04-15. Inventory window: 2013-09-11 to present. | SELECT dv.localdatetime, dv.datavalue FROM leo_center.datavalues dv WHERE dv.sensorid = 793 AND dv.variableid = 7 AND dv.localdatetime >= DATE '2013-07-25' ORDER BY dv.localdatetime; | Yes - Oracle DATACATALOG validated in Oracle on 2026-04-15. | 7 | MWP | Water potential | kPa | SELECT v.variableid, v.variablecode, v.variablename, u.unitsabbreviation FROM leo_center.variables v LEFT JOIN leo_center.units u ON v.variableunitsid = u.unitsid WHERE v.variableid = 7;
Water potential | psi_m | 5 | 26 | -0.05 | Depth level 1 (5 cm below surface) | Hydrologic state support | Water potential describes matric state and helps interpret water retention and drainage controls. | LEO Center | LEO-Center-Inventory.xlsx | MPS-2 | 639 | LEO-C_26_5_1_MPS-2 | leo_center.datavalues | dv.sensorid = 639 AND dv.variableid = 7 | LOCALDATETIME | DATAVALUE | kPa | kPa | identity (keep physical units in SQL; convert later in Python) | Hill slope center | Subsurface point at x=5.0, y=26.0, depth=5 cm. | Useful support variable for explaining moisture redistribution and pore-space connectivity. | 2013-07-25 | 2018-08-13 | Oracle DATACATALOG validated in Oracle on 2026-04-15. Inventory window: 2013-09-11 to 2018-02-28. | SELECT dv.localdatetime, dv.datavalue FROM leo_center.datavalues dv WHERE dv.sensorid = 639 AND dv.variableid = 7 AND dv.localdatetime >= DATE '2013-07-25' ORDER BY dv.localdatetime; | Yes - Oracle DATACATALOG validated in Oracle on 2026-04-15. | 7 | MWP | Water potential | kPa | SELECT v.variableid, v.variablecode, v.variablename, u.unitsabbreviation FROM leo_center.variables v LEFT JOIN leo_center.units u ON v.variableunitsid = u.unitsid WHERE v.variableid = 7;
Water potential | psi_m | -5 | 28 | -0.5 | Depth level 4 (50 cm below surface) | Hydrologic state support | Water potential describes matric state and helps interpret water retention and drainage controls. | LEO Center | LEO-Center-Inventory.xlsx | MPS-2 | 953 | LEO-C_28_-5_4_MPS-2 | leo_center.datavalues | dv.sensorid = 953 AND dv.variableid = 7 | LOCALDATETIME | DATAVALUE | kPa | kPa | identity (keep physical units in SQL; convert later in Python) | Hill slope center | Subsurface point at x=-5.0, y=28.0, depth=50 cm. | Useful support variable for explaining moisture redistribution and pore-space connectivity. | 2013-07-25 | 2018-08-13 | Oracle DATACATALOG validated in Oracle on 2026-04-15. Inventory window: 2013-09-11 to present. | SELECT dv.localdatetime, dv.datavalue FROM leo_center.datavalues dv WHERE dv.sensorid = 953 AND dv.variableid = 7 AND dv.localdatetime >= DATE '2013-07-25' ORDER BY dv.localdatetime; | Yes - Oracle DATACATALOG validated in Oracle on 2026-04-15. | 7 | MWP | Water potential | kPa | SELECT v.variableid, v.variablecode, v.variablename, u.unitsabbreviation FROM leo_center.variables v LEFT JOIN leo_center.units u ON v.variableunitsid = u.unitsid WHERE v.variableid = 7;
Water potential | psi_m | -5 | 28 | -0.2 | Depth level 2 (20 cm below surface) | Hydrologic state support | Water potential describes matric state and helps interpret water retention and drainage controls. | LEO Center | LEO-Center-Inventory.xlsx | MPS-2 | 794 | LEO-C_28_-5_2_MPS-2 | leo_center.datavalues | dv.sensorid = 794 AND dv.variableid = 7 | LOCALDATETIME | DATAVALUE | kPa | kPa | identity (keep physical units in SQL; convert later in Python) | Hill slope center | Subsurface point at x=-5.0, y=28.0, depth=20 cm. | Useful support variable for explaining moisture redistribution and pore-space connectivity. | 2013-07-25 | 2018-08-13 | Oracle DATACATALOG validated in Oracle on 2026-04-15. Inventory window: 2013-09-11 to present. | SELECT dv.localdatetime, dv.datavalue FROM leo_center.datavalues dv WHERE dv.sensorid = 794 AND dv.variableid = 7 AND dv.localdatetime >= DATE '2013-07-25' ORDER BY dv.localdatetime; | Yes - Oracle DATACATALOG validated in Oracle on 2026-04-15. | 7 | MWP | Water potential | kPa | SELECT v.variableid, v.variablecode, v.variablename, u.unitsabbreviation FROM leo_center.variables v LEFT JOIN leo_center.units u ON v.variableunitsid = u.unitsid WHERE v.variableid = 7;
Water potential | psi_m | -5 | 28 | -0.05 | Depth level 1 (5 cm below surface) | Hydrologic state support | Water potential describes matric state and helps interpret water retention and drainage controls. | LEO Center | LEO-Center-Inventory.xlsx | MPS-2 | 640 | LEO-C_28_-5_1_MPS-2 | leo_center.datavalues | dv.sensorid = 640 AND dv.variableid = 7 | LOCALDATETIME | DATAVALUE | kPa | kPa | identity (keep physical units in SQL; convert later in Python) | Hill slope center | Subsurface point at x=-5.0, y=28.0, depth=5 cm. | Useful support variable for explaining moisture redistribution and pore-space connectivity. | 2013-07-25 | 2018-08-13 | Oracle DATACATALOG validated in Oracle on 2026-04-15. Inventory window: 2013-09-11 to 2019-08-18. | SELECT dv.localdatetime, dv.datavalue FROM leo_center.datavalues dv WHERE dv.sensorid = 640 AND dv.variableid = 7 AND dv.localdatetime >= DATE '2013-07-25' ORDER BY dv.localdatetime; | Yes - Oracle DATACATALOG validated in Oracle on 2026-04-15. | 7 | MWP | Water potential | kPa | SELECT v.variableid, v.variablecode, v.variablename, u.unitsabbreviation FROM leo_center.variables v LEFT JOIN leo_center.units u ON v.variableunitsid = u.unitsid WHERE v.variableid = 7;
Water potential | psi_m | -4 | 28 | -0.35 | Depth level 3 (35 cm below surface) | Hydrologic state support | Water potential describes matric state and helps interpret water retention and drainage controls. | LEO Center | LEO-Center-Inventory.xlsx | MPS-2 | 875 | LEO-C_28_-4_3_MPS-2 | leo_center.datavalues | dv.sensorid = 875 AND dv.variableid = 7 | LOCALDATETIME | DATAVALUE | kPa | kPa | identity (keep physical units in SQL; convert later in Python) | Hill slope center | Subsurface point at x=-4.0, y=28.0, depth=35 cm. | Useful support variable for explaining moisture redistribution and pore-space connectivity. | 2013-07-25 | 2018-08-13 | Oracle DATACATALOG validated in Oracle on 2026-04-15. Inventory window: 2013-09-11 to present. | SELECT dv.localdatetime, dv.datavalue FROM leo_center.datavalues dv WHERE dv.sensorid = 875 AND dv.variableid = 7 AND dv.localdatetime >= DATE '2013-07-25' ORDER BY dv.localdatetime; | Yes - Oracle DATACATALOG validated in Oracle on 2026-04-15. | 7 | MWP | Water potential | kPa | SELECT v.variableid, v.variablecode, v.variablename, u.unitsabbreviation FROM leo_center.variables v LEFT JOIN leo_center.units u ON v.variableunitsid = u.unitsid WHERE v.variableid = 7;
Water potential | psi_m | -4 | 28 | -0.2 | Depth level 2 (20 cm below surface) | Hydrologic state support | Water potential describes matric state and helps interpret water retention and drainage controls. | LEO Center | LEO-Center-Inventory.xlsx | MPS-2 | 795 | LEO-C_28_-4_2_MPS-2 | leo_center.datavalues | dv.sensorid = 795 AND dv.variableid = 7 | LOCALDATETIME | DATAVALUE | kPa | kPa | identity (keep physical units in SQL; convert later in Python) | Hill slope center | Subsurface point at x=-4.0, y=28.0, depth=20 cm. | Useful support variable for explaining moisture redistribution and pore-space connectivity. | 2013-07-25 | 2018-08-13 | Oracle DATACATALOG validated in Oracle on 2026-04-15. Inventory window: 2013-09-11 to present. | SELECT dv.localdatetime, dv.datavalue FROM leo_center.datavalues dv WHERE dv.sensorid = 795 AND dv.variableid = 7 AND dv.localdatetime >= DATE '2013-07-25' ORDER BY dv.localdatetime; | Yes - Oracle DATACATALOG validated in Oracle on 2026-04-15. | 7 | MWP | Water potential | kPa | SELECT v.variableid, v.variablecode, v.variablename, u.unitsabbreviation FROM leo_center.variables v LEFT JOIN leo_center.units u ON v.variableunitsid = u.unitsid WHERE v.variableid = 7;
Water potential | psi_m | -4 | 28 | -0.05 | Depth level 1 (5 cm below surface) | Hydrologic state support | Water potential describes matric state and helps interpret water retention and drainage controls. | LEO Center | LEO-Center-Inventory.xlsx | MPS-2 | 641 | LEO-C_28_-4_1_MPS-2 | leo_center.datavalues | dv.sensorid = 641 AND dv.variableid = 7 | LOCALDATETIME | DATAVALUE | kPa | kPa | identity (keep physical units in SQL; convert later in Python) | Hill slope center | Subsurface point at x=-4.0, y=28.0, depth=5 cm. | Useful support variable for explaining moisture redistribution and pore-space connectivity. | 2013-07-25 | 2018-08-13 | Oracle DATACATALOG validated in Oracle on 2026-04-15. Inventory window: 2013-09-11 to present. | SELECT dv.localdatetime, dv.datavalue FROM leo_center.datavalues dv WHERE dv.sensorid = 641 AND dv.variableid = 7 AND dv.localdatetime >= DATE '2013-07-25' ORDER BY dv.localdatetime; | Yes - Oracle DATACATALOG validated in Oracle on 2026-04-15. | 7 | MWP | Water potential | kPa | SELECT v.variableid, v.variablecode, v.variablename, u.unitsabbreviation FROM leo_center.variables v LEFT JOIN leo_center.units u ON v.variableunitsid = u.unitsid WHERE v.variableid = 7;
Water potential | psi_m | -3 | 28 | -0.5 | Depth level 4 (50 cm below surface) | Hydrologic state support | Water potential describes matric state and helps interpret water retention and drainage controls. | LEO Center | LEO-Center-Inventory.xlsx | MPS-2 | 954 | LEO-C_28_-3_4_MPS-2 | leo_center.datavalues | dv.sensorid = 954 AND dv.variableid = 7 | LOCALDATETIME | DATAVALUE | kPa | kPa | identity (keep physical units in SQL; convert later in Python) | Hill slope center | Subsurface point at x=-3.0, y=28.0, depth=50 cm. | Useful support variable for explaining moisture redistribution and pore-space connectivity. | 2013-07-25 | 2018-08-13 | Oracle DATACATALOG validated in Oracle on 2026-04-15. Inventory window: 2013-09-11 to present. | SELECT dv.localdatetime, dv.datavalue FROM leo_center.datavalues dv WHERE dv.sensorid = 954 AND dv.variableid = 7 AND dv.localdatetime >= DATE '2013-07-25' ORDER BY dv.localdatetime; | Yes - Oracle DATACATALOG validated in Oracle on 2026-04-15. | 7 | MWP | Water potential | kPa | SELECT v.variableid, v.variablecode, v.variablename, u.unitsabbreviation FROM leo_center.variables v LEFT JOIN leo_center.units u ON v.variableunitsid = u.unitsid WHERE v.variableid = 7;
Water potential | psi_m | -3 | 28 | -0.2 | Depth level 2 (20 cm below surface) | Hydrologic state support | Water potential describes matric state and helps interpret water retention and drainage controls. | LEO Center | LEO-Center-Inventory.xlsx | MPS-2 | 796 | LEO-C_28_-3_2_MPS-2 | leo_center.datavalues | dv.sensorid = 796 AND dv.variableid = 7 | LOCALDATETIME | DATAVALUE | kPa | kPa | identity (keep physical units in SQL; convert later in Python) | Hill slope center | Subsurface point at x=-3.0, y=28.0, depth=20 cm. | Useful support variable for explaining moisture redistribution and pore-space connectivity. | 2013-07-25 | 2018-08-13 | Oracle DATACATALOG validated in Oracle on 2026-04-15. Inventory window: 2013-09-11 to present. | SELECT dv.localdatetime, dv.datavalue FROM leo_center.datavalues dv WHERE dv.sensorid = 796 AND dv.variableid = 7 AND dv.localdatetime >= DATE '2013-07-25' ORDER BY dv.localdatetime; | Yes - Oracle DATACATALOG validated in Oracle on 2026-04-15. | 7 | MWP | Water potential | kPa | SELECT v.variableid, v.variablecode, v.variablename, u.unitsabbreviation FROM leo_center.variables v LEFT JOIN leo_center.units u ON v.variableunitsid = u.unitsid WHERE v.variableid = 7;
Water potential | psi_m | -3 | 28 | -0.05 | Depth level 1 (5 cm below surface) | Hydrologic state support | Water potential describes matric state and helps interpret water retention and drainage controls. | LEO Center | LEO-Center-Inventory.xlsx | MPS-2 | 642 | LEO-C_28_-3_1_MPS-2 | leo_center.datavalues | dv.sensorid = 642 AND dv.variableid = 7 | LOCALDATETIME | DATAVALUE | kPa | kPa | identity (keep physical units in SQL; convert later in Python) | Hill slope center | Subsurface point at x=-3.0, y=28.0, depth=5 cm. | Useful support variable for explaining moisture redistribution and pore-space connectivity. | 2013-07-25 | 2018-08-13 | Oracle DATACATALOG validated in Oracle on 2026-04-15. Inventory window: 2013-09-11 to 2019-06-04. | SELECT dv.localdatetime, dv.datavalue FROM leo_center.datavalues dv WHERE dv.sensorid = 642 AND dv.variableid = 7 AND dv.localdatetime >= DATE '2013-07-25' ORDER BY dv.localdatetime; | Yes - Oracle DATACATALOG validated in Oracle on 2026-04-15. | 7 | MWP | Water potential | kPa | SELECT v.variableid, v.variablecode, v.variablename, u.unitsabbreviation FROM leo_center.variables v LEFT JOIN leo_center.units u ON v.variableunitsid = u.unitsid WHERE v.variableid = 7;
Water potential | psi_m | -2 | 28 | -0.35 | Depth level 3 (35 cm below surface) | Hydrologic state support | Water potential describes matric state and helps interpret water retention and drainage controls. | LEO Center | LEO-Center-Inventory.xlsx | MPS-2 | 876 | LEO-C_28_-2_3_MPS-2 | leo_center.datavalues | dv.sensorid = 876 AND dv.variableid = 7 | LOCALDATETIME | DATAVALUE | kPa | kPa | identity (keep physical units in SQL; convert later in Python) | Hill slope center | Subsurface point at x=-2.0, y=28.0, depth=35 cm. | Useful support variable for explaining moisture redistribution and pore-space connectivity. | 2013-07-25 | 2018-08-13 | Oracle DATACATALOG validated in Oracle on 2026-04-15. Inventory window: 2013-09-11 to present. | SELECT dv.localdatetime, dv.datavalue FROM leo_center.datavalues dv WHERE dv.sensorid = 876 AND dv.variableid = 7 AND dv.localdatetime >= DATE '2013-07-25' ORDER BY dv.localdatetime; | Yes - Oracle DATACATALOG validated in Oracle on 2026-04-15. | 7 | MWP | Water potential | kPa | SELECT v.variableid, v.variablecode, v.variablename, u.unitsabbreviation FROM leo_center.variables v LEFT JOIN leo_center.units u ON v.variableunitsid = u.unitsid WHERE v.variableid = 7;
Water potential | psi_m | -2 | 28 | -0.2 | Depth level 2 (20 cm below surface) | Hydrologic state support | Water potential describes matric state and helps interpret water retention and drainage controls. | LEO Center | LEO-Center-Inventory.xlsx | MPS-2 | 797 | LEO-C_28_-2_2_MPS-2 | leo_center.datavalues | dv.sensorid = 797 AND dv.variableid = 7 | LOCALDATETIME | DATAVALUE | kPa | kPa | identity (keep physical units in SQL; convert later in Python) | Hill slope center | Subsurface point at x=-2.0, y=28.0, depth=20 cm. | Useful support variable for explaining moisture redistribution and pore-space connectivity. | 2013-07-25 | 2018-08-13 | Oracle DATACATALOG validated in Oracle on 2026-04-15. Inventory window: 2013-09-11 to 2018-04-10. | SELECT dv.localdatetime, dv.datavalue FROM leo_center.datavalues dv WHERE dv.sensorid = 797 AND dv.variableid = 7 AND dv.localdatetime >= DATE '2013-07-25' ORDER BY dv.localdatetime; | Yes - Oracle DATACATALOG validated in Oracle on 2026-04-15. | 7 | MWP | Water potential | kPa | SELECT v.variableid, v.variablecode, v.variablename, u.unitsabbreviation FROM leo_center.variables v LEFT JOIN leo_center.units u ON v.variableunitsid = u.unitsid WHERE v.variableid = 7;
Water potential | psi_m | -2 | 28 | -0.05 | Depth level 1 (5 cm below surface) | Hydrologic state support | Water potential describes matric state and helps interpret water retention and drainage controls. | LEO Center | LEO-Center-Inventory.xlsx | MPS-2 | 643 | LEO-C_28_-2_1_MPS-2 | leo_center.datavalues | dv.sensorid = 643 AND dv.variableid = 7 | LOCALDATETIME | DATAVALUE | kPa | kPa | identity (keep physical units in SQL; convert later in Python) | Hill slope center | Subsurface point at x=-2.0, y=28.0, depth=5 cm. | Useful support variable for explaining moisture redistribution and pore-space connectivity. | 2013-07-25 | 2018-08-13 | Oracle DATACATALOG validated in Oracle on 2026-04-15. Inventory window: 2013-09-11 to 2020-12-22. | SELECT dv.localdatetime, dv.datavalue FROM leo_center.datavalues dv WHERE dv.sensorid = 643 AND dv.variableid = 7 AND dv.localdatetime >= DATE '2013-07-25' ORDER BY dv.localdatetime; | Yes - Oracle DATACATALOG validated in Oracle on 2026-04-15. | 7 | MWP | Water potential | kPa | SELECT v.variableid, v.variablecode, v.variablename, u.unitsabbreviation FROM leo_center.variables v LEFT JOIN leo_center.units u ON v.variableunitsid = u.unitsid WHERE v.variableid = 7;
Water potential | psi_m | -1 | 28 | -0.5 | Depth level 4 (50 cm below surface) | Hydrologic state support | Water potential describes matric state and helps interpret water retention and drainage controls. | LEO Center | LEO-Center-Inventory.xlsx | MPS-2 | 955 | LEO-C_28_-1_4_MPS-2 | leo_center.datavalues | dv.sensorid = 955 AND dv.variableid = 7 | LOCALDATETIME | DATAVALUE | kPa | kPa | identity (keep physical units in SQL; convert later in Python) | Hill slope center | Subsurface point at x=-1.0, y=28.0, depth=50 cm. | Useful support variable for explaining moisture redistribution and pore-space connectivity. | 2013-07-25 | 2018-08-13 | Oracle DATACATALOG validated in Oracle on 2026-04-15. Inventory window: 2013-09-11 to present. | SELECT dv.localdatetime, dv.datavalue FROM leo_center.datavalues dv WHERE dv.sensorid = 955 AND dv.variableid = 7 AND dv.localdatetime >= DATE '2013-07-25' ORDER BY dv.localdatetime; | Yes - Oracle DATACATALOG validated in Oracle on 2026-04-15. | 7 | MWP | Water potential | kPa | SELECT v.variableid, v.variablecode, v.variablename, u.unitsabbreviation FROM leo_center.variables v LEFT JOIN leo_center.units u ON v.variableunitsid = u.unitsid WHERE v.variableid = 7;
Water potential | psi_m | -1 | 28 | -0.2 | Depth level 2 (20 cm below surface) | Hydrologic state support | Water potential describes matric state and helps interpret water retention and drainage controls. | LEO Center | LEO-Center-Inventory.xlsx | MPS-2 | 798 | LEO-C_28_-1_2_MPS-2 | leo_center.datavalues | dv.sensorid = 798 AND dv.variableid = 7 | LOCALDATETIME | DATAVALUE | kPa | kPa | identity (keep physical units in SQL; convert later in Python) | Hill slope center | Subsurface point at x=-1.0, y=28.0, depth=20 cm. | Useful support variable for explaining moisture redistribution and pore-space connectivity. | 2013-07-25 | 2018-08-13 | Oracle DATACATALOG validated in Oracle on 2026-04-15. Inventory window: 2013-09-11 to present. | SELECT dv.localdatetime, dv.datavalue FROM leo_center.datavalues dv WHERE dv.sensorid = 798 AND dv.variableid = 7 AND dv.localdatetime >= DATE '2013-07-25' ORDER BY dv.localdatetime; | Yes - Oracle DATACATALOG validated in Oracle on 2026-04-15. | 7 | MWP | Water potential | kPa | SELECT v.variableid, v.variablecode, v.variablename, u.unitsabbreviation FROM leo_center.variables v LEFT JOIN leo_center.units u ON v.variableunitsid = u.unitsid WHERE v.variableid = 7;
Water potential | psi_m | -1 | 28 | -0.05 | Depth level 1 (5 cm below surface) | Hydrologic state support | Water potential describes matric state and helps interpret water retention and drainage controls. | LEO Center | LEO-Center-Inventory.xlsx | MPS-2 | 644 | LEO-C_28_-1_1_MPS-2 | leo_center.datavalues | dv.sensorid = 644 AND dv.variableid = 7 | LOCALDATETIME | DATAVALUE | kPa | kPa | identity (keep physical units in SQL; convert later in Python) | Hill slope center | Subsurface point at x=-1.0, y=28.0, depth=5 cm. | Useful support variable for explaining moisture redistribution and pore-space connectivity. | 2013-07-25 | 2018-08-13 | Oracle DATACATALOG validated in Oracle on 2026-04-15. Inventory window: 2013-09-12 to 2022-12-08. | SELECT dv.localdatetime, dv.datavalue FROM leo_center.datavalues dv WHERE dv.sensorid = 644 AND dv.variableid = 7 AND dv.localdatetime >= DATE '2013-07-25' ORDER BY dv.localdatetime; | Yes - Oracle DATACATALOG validated in Oracle on 2026-04-15. | 7 | MWP | Water potential | kPa | SELECT v.variableid, v.variablecode, v.variablename, u.unitsabbreviation FROM leo_center.variables v LEFT JOIN leo_center.units u ON v.variableunitsid = u.unitsid WHERE v.variableid = 7;
Water potential | psi_m | 0 | 28 | -0.35 | Depth level 3 (35 cm below surface) | Hydrologic state support | Water potential describes matric state and helps interpret water retention and drainage controls. | LEO Center | LEO-Center-Inventory.xlsx | MPS-2 | 877 | LEO-C_28_0_3_MPS-2 | leo_center.datavalues | dv.sensorid = 877 AND dv.variableid = 7 | LOCALDATETIME | DATAVALUE | kPa | kPa | identity (keep physical units in SQL; convert later in Python) | Hill slope center | Subsurface point at x=0.0, y=28.0, depth=35 cm. | Useful support variable for explaining moisture redistribution and pore-space connectivity. | 2013-07-25 | 2018-08-13 | Oracle DATACATALOG validated in Oracle on 2026-04-15. Inventory window: 2013-09-11 to present. | SELECT dv.localdatetime, dv.datavalue FROM leo_center.datavalues dv WHERE dv.sensorid = 877 AND dv.variableid = 7 AND dv.localdatetime >= DATE '2013-07-25' ORDER BY dv.localdatetime; | Yes - Oracle DATACATALOG validated in Oracle on 2026-04-15. | 7 | MWP | Water potential | kPa | SELECT v.variableid, v.variablecode, v.variablename, u.unitsabbreviation FROM leo_center.variables v LEFT JOIN leo_center.units u ON v.variableunitsid = u.unitsid WHERE v.variableid = 7;
Water potential | psi_m | 0 | 28 | -0.2 | Depth level 2 (20 cm below surface) | Hydrologic state support | Water potential describes matric state and helps interpret water retention and drainage controls. | LEO Center | LEO-Center-Inventory.xlsx | MPS-2 | 799 | LEO-C_28_0_2_MPS-2 | leo_center.datavalues | dv.sensorid = 799 AND dv.variableid = 7 | LOCALDATETIME | DATAVALUE | kPa | kPa | identity (keep physical units in SQL; convert later in Python) | Hill slope center | Subsurface point at x=0.0, y=28.0, depth=20 cm. | Useful support variable for explaining moisture redistribution and pore-space connectivity. | 2013-07-25 | 2018-08-13 | Oracle DATACATALOG validated in Oracle on 2026-04-15. Inventory window: 2013-09-11 to 2025-02-19. | SELECT dv.localdatetime, dv.datavalue FROM leo_center.datavalues dv WHERE dv.sensorid = 799 AND dv.variableid = 7 AND dv.localdatetime >= DATE '2013-07-25' ORDER BY dv.localdatetime; | Yes - Oracle DATACATALOG validated in Oracle on 2026-04-15. | 7 | MWP | Water potential | kPa | SELECT v.variableid, v.variablecode, v.variablename, u.unitsabbreviation FROM leo_center.variables v LEFT JOIN leo_center.units u ON v.variableunitsid = u.unitsid WHERE v.variableid = 7;
Water potential | psi_m | 0 | 28 | -0.05 | Depth level 1 (5 cm below surface) | Hydrologic state support | Water potential describes matric state and helps interpret water retention and drainage controls. | LEO Center | LEO-Center-Inventory.xlsx | MPS-2 | 645 | LEO-C_28_0_1_MPS-2 | leo_center.datavalues | dv.sensorid = 645 AND dv.variableid = 7 | LOCALDATETIME | DATAVALUE | kPa | kPa | identity (keep physical units in SQL; convert later in Python) | Hill slope center | Subsurface point at x=0.0, y=28.0, depth=5 cm. | Useful support variable for explaining moisture redistribution and pore-space connectivity. | 2013-07-25 | 2018-08-13 | Oracle DATACATALOG validated in Oracle on 2026-04-15. Inventory window: 2013-09-11 to 2022-09-19. | SELECT dv.localdatetime, dv.datavalue FROM leo_center.datavalues dv WHERE dv.sensorid = 645 AND dv.variableid = 7 AND dv.localdatetime >= DATE '2013-07-25' ORDER BY dv.localdatetime; | Yes - Oracle DATACATALOG validated in Oracle on 2026-04-15. | 7 | MWP | Water potential | kPa | SELECT v.variableid, v.variablecode, v.variablename, u.unitsabbreviation FROM leo_center.variables v LEFT JOIN leo_center.units u ON v.variableunitsid = u.unitsid WHERE v.variableid = 7;
Water potential | psi_m | 1 | 28 | -0.5 | Depth level 4 (50 cm below surface) | Hydrologic state support | Water potential describes matric state and helps interpret water retention and drainage controls. | LEO Center | LEO-Center-Inventory.xlsx | MPS-2 | 956 | LEO-C_28_1_4_MPS-2 | leo_center.datavalues | dv.sensorid = 956 AND dv.variableid = 7 | LOCALDATETIME | DATAVALUE | kPa | kPa | identity (keep physical units in SQL; convert later in Python) | Hill slope center | Subsurface point at x=1.0, y=28.0, depth=50 cm. | Useful support variable for explaining moisture redistribution and pore-space connectivity. | 2013-07-25 | 2018-08-13 | Oracle DATACATALOG validated in Oracle on 2026-04-15. Inventory window: 2013-09-11 to 2018-02-28. | SELECT dv.localdatetime, dv.datavalue FROM leo_center.datavalues dv WHERE dv.sensorid = 956 AND dv.variableid = 7 AND dv.localdatetime >= DATE '2013-07-25' ORDER BY dv.localdatetime; | Yes - Oracle DATACATALOG validated in Oracle on 2026-04-15. | 7 | MWP | Water potential | kPa | SELECT v.variableid, v.variablecode, v.variablename, u.unitsabbreviation FROM leo_center.variables v LEFT JOIN leo_center.units u ON v.variableunitsid = u.unitsid WHERE v.variableid = 7;
Water potential | psi_m | 1 | 28 | -0.2 | Depth level 2 (20 cm below surface) | Hydrologic state support | Water potential describes matric state and helps interpret water retention and drainage controls. | LEO Center | LEO-Center-Inventory.xlsx | MPS-2 | 800 | LEO-C_28_1_2_MPS-2 | leo_center.datavalues | dv.sensorid = 800 AND dv.variableid = 7 | LOCALDATETIME | DATAVALUE | kPa | kPa | identity (keep physical units in SQL; convert later in Python) | Hill slope center | Subsurface point at x=1.0, y=28.0, depth=20 cm. | Useful support variable for explaining moisture redistribution and pore-space connectivity. | 2013-07-25 | 2018-08-13 | Oracle DATACATALOG validated in Oracle on 2026-04-15. Inventory window: 2013-09-11 to present. | SELECT dv.localdatetime, dv.datavalue FROM leo_center.datavalues dv WHERE dv.sensorid = 800 AND dv.variableid = 7 AND dv.localdatetime >= DATE '2013-07-25' ORDER BY dv.localdatetime; | Yes - Oracle DATACATALOG validated in Oracle on 2026-04-15. | 7 | MWP | Water potential | kPa | SELECT v.variableid, v.variablecode, v.variablename, u.unitsabbreviation FROM leo_center.variables v LEFT JOIN leo_center.units u ON v.variableunitsid = u.unitsid WHERE v.variableid = 7;
Water potential | psi_m | 1 | 28 | -0.05 | Depth level 1 (5 cm below surface) | Hydrologic state support | Water potential describes matric state and helps interpret water retention and drainage controls. | LEO Center | LEO-Center-Inventory.xlsx | MPS-2 | 646 | LEO-C_28_1_1_MPS-2 | leo_center.datavalues | dv.sensorid = 646 AND dv.variableid = 7 | LOCALDATETIME | DATAVALUE | kPa | kPa | identity (keep physical units in SQL; convert later in Python) | Hill slope center | Subsurface point at x=1.0, y=28.0, depth=5 cm. | Useful support variable for explaining moisture redistribution and pore-space connectivity. | 2013-07-25 | 2018-08-13 | Oracle DATACATALOG validated in Oracle on 2026-04-15. Inventory window: 2013-09-11 to 2019-10-28. | SELECT dv.localdatetime, dv.datavalue FROM leo_center.datavalues dv WHERE dv.sensorid = 646 AND dv.variableid = 7 AND dv.localdatetime >= DATE '2013-07-25' ORDER BY dv.localdatetime; | Yes - Oracle DATACATALOG validated in Oracle on 2026-04-15. | 7 | MWP | Water potential | kPa | SELECT v.variableid, v.variablecode, v.variablename, u.unitsabbreviation FROM leo_center.variables v LEFT JOIN leo_center.units u ON v.variableunitsid = u.unitsid WHERE v.variableid = 7;
Water potential | psi_m | 2 | 28 | -0.35 | Depth level 3 (35 cm below surface) | Hydrologic state support | Water potential describes matric state and helps interpret water retention and drainage controls. | LEO Center | LEO-Center-Inventory.xlsx | MPS-2 | 878 | LEO-C_28_2_3_MPS-2 | leo_center.datavalues | dv.sensorid = 878 AND dv.variableid = 7 | LOCALDATETIME | DATAVALUE | kPa | kPa | identity (keep physical units in SQL; convert later in Python) | Hill slope center | Subsurface point at x=2.0, y=28.0, depth=35 cm. | Useful support variable for explaining moisture redistribution and pore-space connectivity. | 2013-07-25 | 2018-08-13 | Oracle DATACATALOG validated in Oracle on 2026-04-15. Inventory window: 2013-09-11 to present. | SELECT dv.localdatetime, dv.datavalue FROM leo_center.datavalues dv WHERE dv.sensorid = 878 AND dv.variableid = 7 AND dv.localdatetime >= DATE '2013-07-25' ORDER BY dv.localdatetime; | Yes - Oracle DATACATALOG validated in Oracle on 2026-04-15. | 7 | MWP | Water potential | kPa | SELECT v.variableid, v.variablecode, v.variablename, u.unitsabbreviation FROM leo_center.variables v LEFT JOIN leo_center.units u ON v.variableunitsid = u.unitsid WHERE v.variableid = 7;
Water potential | psi_m | 2 | 28 | -0.2 | Depth level 2 (20 cm below surface) | Hydrologic state support | Water potential describes matric state and helps interpret water retention and drainage controls. | LEO Center | LEO-Center-Inventory.xlsx | MPS-2 | 801 | LEO-C_28_2_2_MPS-2 | leo_center.datavalues | dv.sensorid = 801 AND dv.variableid = 7 | LOCALDATETIME | DATAVALUE | kPa | kPa | identity (keep physical units in SQL; convert later in Python) | Hill slope center | Subsurface point at x=2.0, y=28.0, depth=20 cm. | Useful support variable for explaining moisture redistribution and pore-space connectivity. | 2013-07-25 | 2018-08-13 | Oracle DATACATALOG validated in Oracle on 2026-04-15. Inventory window: 2013-09-11 to present. | SELECT dv.localdatetime, dv.datavalue FROM leo_center.datavalues dv WHERE dv.sensorid = 801 AND dv.variableid = 7 AND dv.localdatetime >= DATE '2013-07-25' ORDER BY dv.localdatetime; | Yes - Oracle DATACATALOG validated in Oracle on 2026-04-15. | 7 | MWP | Water potential | kPa | SELECT v.variableid, v.variablecode, v.variablename, u.unitsabbreviation FROM leo_center.variables v LEFT JOIN leo_center.units u ON v.variableunitsid = u.unitsid WHERE v.variableid = 7;
Water potential | psi_m | 2 | 28 | -0.05 | Depth level 1 (5 cm below surface) | Hydrologic state support | Water potential describes matric state and helps interpret water retention and drainage controls. | LEO Center | LEO-Center-Inventory.xlsx | MPS-2 | 647 | LEO-C_28_2_1_MPS-2 | leo_center.datavalues | dv.sensorid = 647 AND dv.variableid = 7 | LOCALDATETIME | DATAVALUE | kPa | kPa | identity (keep physical units in SQL; convert later in Python) | Hill slope center | Subsurface point at x=2.0, y=28.0, depth=5 cm. | Useful support variable for explaining moisture redistribution and pore-space connectivity. | 2013-07-25 | 2018-08-13 | Oracle DATACATALOG validated in Oracle on 2026-04-15. Inventory window: 2013-09-11 to 2018-05-19. | SELECT dv.localdatetime, dv.datavalue FROM leo_center.datavalues dv WHERE dv.sensorid = 647 AND dv.variableid = 7 AND dv.localdatetime >= DATE '2013-07-25' ORDER BY dv.localdatetime; | Yes - Oracle DATACATALOG validated in Oracle on 2026-04-15. | 7 | MWP | Water potential | kPa | SELECT v.variableid, v.variablecode, v.variablename, u.unitsabbreviation FROM leo_center.variables v LEFT JOIN leo_center.units u ON v.variableunitsid = u.unitsid WHERE v.variableid = 7;
Water potential | psi_m | 3 | 28 | -0.5 | Depth level 4 (50 cm below surface) | Hydrologic state support | Water potential describes matric state and helps interpret water retention and drainage controls. | LEO Center | LEO-Center-Inventory.xlsx | MPS-2 | 957 | LEO-C_28_3_4_MPS-2 | leo_center.datavalues | dv.sensorid = 957 AND dv.variableid = 7 | LOCALDATETIME | DATAVALUE | kPa | kPa | identity (keep physical units in SQL; convert later in Python) | Hill slope center | Subsurface point at x=3.0, y=28.0, depth=50 cm. | Useful support variable for explaining moisture redistribution and pore-space connectivity. | 2013-07-25 | 2018-08-13 | Oracle DATACATALOG validated in Oracle on 2026-04-15. Inventory window: 2013-09-11 to present. | SELECT dv.localdatetime, dv.datavalue FROM leo_center.datavalues dv WHERE dv.sensorid = 957 AND dv.variableid = 7 AND dv.localdatetime >= DATE '2013-07-25' ORDER BY dv.localdatetime; | Yes - Oracle DATACATALOG validated in Oracle on 2026-04-15. | 7 | MWP | Water potential | kPa | SELECT v.variableid, v.variablecode, v.variablename, u.unitsabbreviation FROM leo_center.variables v LEFT JOIN leo_center.units u ON v.variableunitsid = u.unitsid WHERE v.variableid = 7;
Water potential | psi_m | 3 | 28 | -0.2 | Depth level 2 (20 cm below surface) | Hydrologic state support | Water potential describes matric state and helps interpret water retention and drainage controls. | LEO Center | LEO-Center-Inventory.xlsx | MPS-2 | 802 | LEO-C_28_3_2_MPS-2 | leo_center.datavalues | dv.sensorid = 802 AND dv.variableid = 7 | LOCALDATETIME | DATAVALUE | kPa | kPa | identity (keep physical units in SQL; convert later in Python) | Hill slope center | Subsurface point at x=3.0, y=28.0, depth=20 cm. | Useful support variable for explaining moisture redistribution and pore-space connectivity. | 2013-07-25 | 2018-08-13 | Oracle DATACATALOG validated in Oracle on 2026-04-15. Inventory window: 2013-09-11 to 2020-08-02. | SELECT dv.localdatetime, dv.datavalue FROM leo_center.datavalues dv WHERE dv.sensorid = 802 AND dv.variableid = 7 AND dv.localdatetime >= DATE '2013-07-25' ORDER BY dv.localdatetime; | Yes - Oracle DATACATALOG validated in Oracle on 2026-04-15. | 7 | MWP | Water potential | kPa | SELECT v.variableid, v.variablecode, v.variablename, u.unitsabbreviation FROM leo_center.variables v LEFT JOIN leo_center.units u ON v.variableunitsid = u.unitsid WHERE v.variableid = 7;
Water potential | psi_m | 3 | 28 | -0.05 | Depth level 1 (5 cm below surface) | Hydrologic state support | Water potential describes matric state and helps interpret water retention and drainage controls. | LEO Center | LEO-Center-Inventory.xlsx | MPS-2 | 648 | LEO-C_28_3_1_MPS-2 | leo_center.datavalues | dv.sensorid = 648 AND dv.variableid = 7 | LOCALDATETIME | DATAVALUE | kPa | kPa | identity (keep physical units in SQL; convert later in Python) | Hill slope center | Subsurface point at x=3.0, y=28.0, depth=5 cm. | Useful support variable for explaining moisture redistribution and pore-space connectivity. | 2013-07-25 | 2018-08-13 | Oracle DATACATALOG validated in Oracle on 2026-04-15. Inventory window: 2013-09-11 to 2017-08-22. | SELECT dv.localdatetime, dv.datavalue FROM leo_center.datavalues dv WHERE dv.sensorid = 648 AND dv.variableid = 7 AND dv.localdatetime >= DATE '2013-07-25' ORDER BY dv.localdatetime; | Yes - Oracle DATACATALOG validated in Oracle on 2026-04-15. | 7 | MWP | Water potential | kPa | SELECT v.variableid, v.variablecode, v.variablename, u.unitsabbreviation FROM leo_center.variables v LEFT JOIN leo_center.units u ON v.variableunitsid = u.unitsid WHERE v.variableid = 7;
Water potential | psi_m | 4 | 28 | -0.35 | Depth level 3 (35 cm below surface) | Hydrologic state support | Water potential describes matric state and helps interpret water retention and drainage controls. | LEO Center | LEO-Center-Inventory.xlsx | MPS-2 | 879 | LEO-C_28_4_3_MPS-2 | leo_center.datavalues | dv.sensorid = 879 AND dv.variableid = 7 | LOCALDATETIME | DATAVALUE | kPa | kPa | identity (keep physical units in SQL; convert later in Python) | Hill slope center | Subsurface point at x=4.0, y=28.0, depth=35 cm. | Useful support variable for explaining moisture redistribution and pore-space connectivity. | 2013-07-25 | 2018-08-13 | Oracle DATACATALOG validated in Oracle on 2026-04-15. Inventory window: 2013-09-11 to present. | SELECT dv.localdatetime, dv.datavalue FROM leo_center.datavalues dv WHERE dv.sensorid = 879 AND dv.variableid = 7 AND dv.localdatetime >= DATE '2013-07-25' ORDER BY dv.localdatetime; | Yes - Oracle DATACATALOG validated in Oracle on 2026-04-15. | 7 | MWP | Water potential | kPa | SELECT v.variableid, v.variablecode, v.variablename, u.unitsabbreviation FROM leo_center.variables v LEFT JOIN leo_center.units u ON v.variableunitsid = u.unitsid WHERE v.variableid = 7;
Water potential | psi_m | 4 | 28 | -0.2 | Depth level 2 (20 cm below surface) | Hydrologic state support | Water potential describes matric state and helps interpret water retention and drainage controls. | LEO Center | LEO-Center-Inventory.xlsx | MPS-2 | 803 | LEO-C_28_4_2_MPS-2 | leo_center.datavalues | dv.sensorid = 803 AND dv.variableid = 7 | LOCALDATETIME | DATAVALUE | kPa | kPa | identity (keep physical units in SQL; convert later in Python) | Hill slope center | Subsurface point at x=4.0, y=28.0, depth=20 cm. | Useful support variable for explaining moisture redistribution and pore-space connectivity. | 2013-07-25 | 2018-08-13 | Oracle DATACATALOG validated in Oracle on 2026-04-15. Inventory window: 2013-09-11 to 2021-08-06. | SELECT dv.localdatetime, dv.datavalue FROM leo_center.datavalues dv WHERE dv.sensorid = 803 AND dv.variableid = 7 AND dv.localdatetime >= DATE '2013-07-25' ORDER BY dv.localdatetime; | Yes - Oracle DATACATALOG validated in Oracle on 2026-04-15. | 7 | MWP | Water potential | kPa | SELECT v.variableid, v.variablecode, v.variablename, u.unitsabbreviation FROM leo_center.variables v LEFT JOIN leo_center.units u ON v.variableunitsid = u.unitsid WHERE v.variableid = 7;
Water potential | psi_m | 4 | 28 | -0.05 | Depth level 1 (5 cm below surface) | Hydrologic state support | Water potential describes matric state and helps interpret water retention and drainage controls. | LEO Center | LEO-Center-Inventory.xlsx | MPS-2 | 649 | LEO-C_28_4_1_MPS-2 | leo_center.datavalues | dv.sensorid = 649 AND dv.variableid = 7 | LOCALDATETIME | DATAVALUE | kPa | kPa | identity (keep physical units in SQL; convert later in Python) | Hill slope center | Subsurface point at x=4.0, y=28.0, depth=5 cm. | Useful support variable for explaining moisture redistribution and pore-space connectivity. | 2013-07-25 | 2018-08-13 | Oracle DATACATALOG validated in Oracle on 2026-04-15. Inventory window: 2013-09-11 to present. | SELECT dv.localdatetime, dv.datavalue FROM leo_center.datavalues dv WHERE dv.sensorid = 649 AND dv.variableid = 7 AND dv.localdatetime >= DATE '2013-07-25' ORDER BY dv.localdatetime; | Yes - Oracle DATACATALOG validated in Oracle on 2026-04-15. | 7 | MWP | Water potential | kPa | SELECT v.variableid, v.variablecode, v.variablename, u.unitsabbreviation FROM leo_center.variables v LEFT JOIN leo_center.units u ON v.variableunitsid = u.unitsid WHERE v.variableid = 7;
Water potential | psi_m | 5 | 28 | -0.5 | Depth level 4 (50 cm below surface) | Hydrologic state support | Water potential describes matric state and helps interpret water retention and drainage controls. | LEO Center | LEO-Center-Inventory.xlsx | MPS-2 | 958 | LEO-C_28_5_4_MPS-2 | leo_center.datavalues | dv.sensorid = 958 AND dv.variableid = 7 | LOCALDATETIME | DATAVALUE | kPa | kPa | identity (keep physical units in SQL; convert later in Python) | Hill slope center | Subsurface point at x=5.0, y=28.0, depth=50 cm. | Useful support variable for explaining moisture redistribution and pore-space connectivity. | 2013-07-25 | 2018-08-13 | Oracle DATACATALOG validated in Oracle on 2026-04-15. Inventory window: 2013-09-11 to present. | SELECT dv.localdatetime, dv.datavalue FROM leo_center.datavalues dv WHERE dv.sensorid = 958 AND dv.variableid = 7 AND dv.localdatetime >= DATE '2013-07-25' ORDER BY dv.localdatetime; | Yes - Oracle DATACATALOG validated in Oracle on 2026-04-15. | 7 | MWP | Water potential | kPa | SELECT v.variableid, v.variablecode, v.variablename, u.unitsabbreviation FROM leo_center.variables v LEFT JOIN leo_center.units u ON v.variableunitsid = u.unitsid WHERE v.variableid = 7;
Water potential | psi_m | 5 | 28 | -0.2 | Depth level 2 (20 cm below surface) | Hydrologic state support | Water potential describes matric state and helps interpret water retention and drainage controls. | LEO Center | LEO-Center-Inventory.xlsx | MPS-2 | 804 | LEO-C_28_5_2_MPS-2 | leo_center.datavalues | dv.sensorid = 804 AND dv.variableid = 7 | LOCALDATETIME | DATAVALUE | kPa | kPa | identity (keep physical units in SQL; convert later in Python) | Hill slope center | Subsurface point at x=5.0, y=28.0, depth=20 cm. | Useful support variable for explaining moisture redistribution and pore-space connectivity. | 2013-07-25 | 2018-08-13 | Oracle DATACATALOG validated in Oracle on 2026-04-15. Inventory window: 2013-09-11 to 2017-11-07. | SELECT dv.localdatetime, dv.datavalue FROM leo_center.datavalues dv WHERE dv.sensorid = 804 AND dv.variableid = 7 AND dv.localdatetime >= DATE '2013-07-25' ORDER BY dv.localdatetime; | Yes - Oracle DATACATALOG validated in Oracle on 2026-04-15. | 7 | MWP | Water potential | kPa | SELECT v.variableid, v.variablecode, v.variablename, u.unitsabbreviation FROM leo_center.variables v LEFT JOIN leo_center.units u ON v.variableunitsid = u.unitsid WHERE v.variableid = 7;
Water potential | psi_m | 5 | 28 | -0.05 | Depth level 1 (5 cm below surface) | Hydrologic state support | Water potential describes matric state and helps interpret water retention and drainage controls. | LEO Center | LEO-Center-Inventory.xlsx | MPS-2 | 650 | LEO-C_28_5_1_MPS-2 | leo_center.datavalues | dv.sensorid = 650 AND dv.variableid = 7 | LOCALDATETIME | DATAVALUE | kPa | kPa | identity (keep physical units in SQL; convert later in Python) | Hill slope center | Subsurface point at x=5.0, y=28.0, depth=5 cm. | Useful support variable for explaining moisture redistribution and pore-space connectivity. | 2013-07-25 | 2018-08-13 | Oracle DATACATALOG validated in Oracle on 2026-04-15. Inventory window: 2013-09-11 to 2017-08-22. | SELECT dv.localdatetime, dv.datavalue FROM leo_center.datavalues dv WHERE dv.sensorid = 650 AND dv.variableid = 7 AND dv.localdatetime >= DATE '2013-07-25' ORDER BY dv.localdatetime; | Yes - Oracle DATACATALOG validated in Oracle on 2026-04-15. | 7 | MWP | Water potential | kPa | SELECT v.variableid, v.variablecode, v.variablename, u.unitsabbreviation FROM leo_center.variables v LEFT JOIN leo_center.units u ON v.variableunitsid = u.unitsid WHERE v.variableid = 7;
Relative humidity | RH | 0 | 4 | 0.25 | Level 1 (25 cm above surface) | Atmospheric moisture boundary driver | Air relative humidity constrains atmospheric moisture state and gas-transfer boundary conditions. | LEO Center | LEO-Center-Inventory.xlsx | HMP60 | 1215 | LEO-C_4_0_1_HMP60 | leo_center.datavalues | dv.sensorid = 1215 AND dv.variableid = 40 | LOCALDATETIME | DATAVALUE | % | % | identity (keep physical units in SQL; convert later in Python) | Hill slope center | Atmospheric point above the slope at x=0.0, y=4.0. | Useful for interpreting evaporation, near-surface gas exchange, and moisture controls on CO2 transport. | 2015-06-17 | 2018-08-13 | Oracle DATACATALOG validated in Oracle on 2026-04-15. Inventory window: 2015-06-17 to present. | SELECT dv.localdatetime, dv.datavalue FROM leo_center.datavalues dv WHERE dv.sensorid = 1215 AND dv.variableid = 40 AND dv.localdatetime >= DATE '2015-06-17' ORDER BY dv.localdatetime; | Yes - Oracle DATACATALOG validated in Oracle on 2026-04-15. | 40 | RH | Relative humidity | % | SELECT v.variableid, v.variablecode, v.variablename, u.unitsabbreviation FROM leo_center.variables v LEFT JOIN leo_center.units u ON v.variableunitsid = u.unitsid WHERE v.variableid = 40;
Relative humidity | RH | 0 | 4 | 1 | Level 2 (100 cm above surface) | Atmospheric moisture boundary driver | Air relative humidity constrains atmospheric moisture state and gas-transfer boundary conditions. | LEO Center | LEO-Center-Inventory.xlsx | HMP60 | 1216 | LEO-C_4_0_2_HMP60 | leo_center.datavalues | dv.sensorid = 1216 AND dv.variableid = 40 | LOCALDATETIME | DATAVALUE | % | % | identity (keep physical units in SQL; convert later in Python) | Hill slope center | Atmospheric point above the slope at x=0.0, y=4.0. | Useful for interpreting evaporation, near-surface gas exchange, and moisture controls on CO2 transport. | 2015-06-17 | 2018-08-13 | Oracle DATACATALOG validated in Oracle on 2026-04-15. Inventory window: 2015-06-17 to present. | SELECT dv.localdatetime, dv.datavalue FROM leo_center.datavalues dv WHERE dv.sensorid = 1216 AND dv.variableid = 40 AND dv.localdatetime >= DATE '2015-06-17' ORDER BY dv.localdatetime; | Yes - Oracle DATACATALOG validated in Oracle on 2026-04-15. | 40 | RH | Relative humidity | % | SELECT v.variableid, v.variablecode, v.variablename, u.unitsabbreviation FROM leo_center.variables v LEFT JOIN leo_center.units u ON v.variableunitsid = u.unitsid WHERE v.variableid = 40;
Relative humidity | RH | 0 | 4 | 3 | Level 3 (300 cm above surface) | Atmospheric moisture boundary driver | Air relative humidity constrains atmospheric moisture state and gas-transfer boundary conditions. | LEO Center | LEO-Center-Inventory.xlsx | HMP60 | 1217 | LEO-C_4_0_3_HMP60 | leo_center.datavalues | dv.sensorid = 1217 AND dv.variableid = 40 | LOCALDATETIME | DATAVALUE | % | % | identity (keep physical units in SQL; convert later in Python) | Hill slope center | Atmospheric point above the slope at x=0.0, y=4.0. | Useful for interpreting evaporation, near-surface gas exchange, and moisture controls on CO2 transport. | 2015-06-17 | 2018-08-13 | Oracle DATACATALOG validated in Oracle on 2026-04-15. Inventory window: 2015-06-17 to present. | SELECT dv.localdatetime, dv.datavalue FROM leo_center.datavalues dv WHERE dv.sensorid = 1217 AND dv.variableid = 40 AND dv.localdatetime >= DATE '2015-06-17' ORDER BY dv.localdatetime; | Yes - Oracle DATACATALOG validated in Oracle on 2026-04-15. | 40 | RH | Relative humidity | % | SELECT v.variableid, v.variablecode, v.variablename, u.unitsabbreviation FROM leo_center.variables v LEFT JOIN leo_center.units u ON v.variableunitsid = u.unitsid WHERE v.variableid = 40;
Relative humidity | RH | 0 | 4 | 6 | Level 4 (600 cm above surface) | Atmospheric moisture boundary driver | Air relative humidity constrains atmospheric moisture state and gas-transfer boundary conditions. | LEO Center | LEO-Center-Inventory.xlsx | HMP60 | 1218 | LEO-C_4_0_4_HMP60 | leo_center.datavalues | dv.sensorid = 1218 AND dv.variableid = 40 | LOCALDATETIME | DATAVALUE | % | % | identity (keep physical units in SQL; convert later in Python) | Hill slope center | Atmospheric point above the slope at x=0.0, y=4.0. | Useful for interpreting evaporation, near-surface gas exchange, and moisture controls on CO2 transport. | 2015-06-17 | 2018-08-13 | Oracle DATACATALOG validated in Oracle on 2026-04-15. Inventory window: 2015-06-17 to present. | SELECT dv.localdatetime, dv.datavalue FROM leo_center.datavalues dv WHERE dv.sensorid = 1218 AND dv.variableid = 40 AND dv.localdatetime >= DATE '2015-06-17' ORDER BY dv.localdatetime; | Yes - Oracle DATACATALOG validated in Oracle on 2026-04-15. | 40 | RH | Relative humidity | % | SELECT v.variableid, v.variablecode, v.variablename, u.unitsabbreviation FROM leo_center.variables v LEFT JOIN leo_center.units u ON v.variableunitsid = u.unitsid WHERE v.variableid = 40;
Relative humidity | RH | -2 | 10 | 0.25 | Level 1 (25 cm above surface) | Atmospheric moisture boundary driver | Air relative humidity constrains atmospheric moisture state and gas-transfer boundary conditions. | LEO Center | LEO-Center-Inventory.xlsx | HMP60 | 1220 | LEO-C_10_-2_1_HMP60 | leo_center.datavalues | dv.sensorid = 1220 AND dv.variableid = 40 | LOCALDATETIME | DATAVALUE | % | % | identity (keep physical units in SQL; convert later in Python) | Hill slope center | Atmospheric point above the slope at x=-2.0, y=10.0. | Useful for interpreting evaporation, near-surface gas exchange, and moisture controls on CO2 transport. | 2015-06-17 | 2018-08-13 | Oracle DATACATALOG validated in Oracle on 2026-04-15. Inventory window: 2015-06-17 to present. | SELECT dv.localdatetime, dv.datavalue FROM leo_center.datavalues dv WHERE dv.sensorid = 1220 AND dv.variableid = 40 AND dv.localdatetime >= DATE '2015-06-17' ORDER BY dv.localdatetime; | Yes - Oracle DATACATALOG validated in Oracle on 2026-04-15. | 40 | RH | Relative humidity | % | SELECT v.variableid, v.variablecode, v.variablename, u.unitsabbreviation FROM leo_center.variables v LEFT JOIN leo_center.units u ON v.variableunitsid = u.unitsid WHERE v.variableid = 40;
Relative humidity | RH | -2 | 10 | 1 | Level 2 (100 cm above surface) | Atmospheric moisture boundary driver | Air relative humidity constrains atmospheric moisture state and gas-transfer boundary conditions. | LEO Center | LEO-Center-Inventory.xlsx | HMP60 | 1221 | LEO-C_10_-2_2_HMP60 | leo_center.datavalues | dv.sensorid = 1221 AND dv.variableid = 40 | LOCALDATETIME | DATAVALUE | % | % | identity (keep physical units in SQL; convert later in Python) | Hill slope center | Atmospheric point above the slope at x=-2.0, y=10.0. | Useful for interpreting evaporation, near-surface gas exchange, and moisture controls on CO2 transport. | 2015-06-17 | 2018-08-13 | Oracle DATACATALOG validated in Oracle on 2026-04-15. Inventory window: 2015-06-17 to present. | SELECT dv.localdatetime, dv.datavalue FROM leo_center.datavalues dv WHERE dv.sensorid = 1221 AND dv.variableid = 40 AND dv.localdatetime >= DATE '2015-06-17' ORDER BY dv.localdatetime; | Yes - Oracle DATACATALOG validated in Oracle on 2026-04-15. | 40 | RH | Relative humidity | % | SELECT v.variableid, v.variablecode, v.variablename, u.unitsabbreviation FROM leo_center.variables v LEFT JOIN leo_center.units u ON v.variableunitsid = u.unitsid WHERE v.variableid = 40;
Relative humidity | RH | -2 | 10 | 3 | Level 3 (300 cm above surface) | Atmospheric moisture boundary driver | Air relative humidity constrains atmospheric moisture state and gas-transfer boundary conditions. | LEO Center | LEO-Center-Inventory.xlsx | HMP60 | 1222 | LEO-C_10_-2_3_HMP60 | leo_center.datavalues | dv.sensorid = 1222 AND dv.variableid = 40 | LOCALDATETIME | DATAVALUE | % | % | identity (keep physical units in SQL; convert later in Python) | Hill slope center | Atmospheric point above the slope at x=-2.0, y=10.0. | Useful for interpreting evaporation, near-surface gas exchange, and moisture controls on CO2 transport. | 2015-06-17 | 2018-08-13 | Oracle DATACATALOG validated in Oracle on 2026-04-15. Inventory window: 2015-06-17 to present. | SELECT dv.localdatetime, dv.datavalue FROM leo_center.datavalues dv WHERE dv.sensorid = 1222 AND dv.variableid = 40 AND dv.localdatetime >= DATE '2015-06-17' ORDER BY dv.localdatetime; | Yes - Oracle DATACATALOG validated in Oracle on 2026-04-15. | 40 | RH | Relative humidity | % | SELECT v.variableid, v.variablecode, v.variablename, u.unitsabbreviation FROM leo_center.variables v LEFT JOIN leo_center.units u ON v.variableunitsid = u.unitsid WHERE v.variableid = 40;
Relative humidity | RH | -2 | 10 | 6 | Level 4 (600 cm above surface) | Atmospheric moisture boundary driver | Air relative humidity constrains atmospheric moisture state and gas-transfer boundary conditions. | LEO Center | LEO-Center-Inventory.xlsx | HMP60 | 1223 | LEO-C_10_-2_4_HMP60 | leo_center.datavalues | dv.sensorid = 1223 AND dv.variableid = 40 | LOCALDATETIME | DATAVALUE | % | % | identity (keep physical units in SQL; convert later in Python) | Hill slope center | Atmospheric point above the slope at x=-2.0, y=10.0. | Useful for interpreting evaporation, near-surface gas exchange, and moisture controls on CO2 transport. | 2015-06-17 | 2018-08-13 | Oracle DATACATALOG validated in Oracle on 2026-04-15. Inventory window: 2015-06-17 to present. | SELECT dv.localdatetime, dv.datavalue FROM leo_center.datavalues dv WHERE dv.sensorid = 1223 AND dv.variableid = 40 AND dv.localdatetime >= DATE '2015-06-17' ORDER BY dv.localdatetime; | Yes - Oracle DATACATALOG validated in Oracle on 2026-04-15. | 40 | RH | Relative humidity | % | SELECT v.variableid, v.variablecode, v.variablename, u.unitsabbreviation FROM leo_center.variables v LEFT JOIN leo_center.units u ON v.variableunitsid = u.unitsid WHERE v.variableid = 40;
Relative humidity | RH | -2 | 10 | 10 | Level 5 (1000 cm above surface) | Atmospheric moisture boundary driver | Air relative humidity constrains atmospheric moisture state and gas-transfer boundary conditions. | LEO Center | LEO-Center-Inventory.xlsx | HMP60 | 1224 | LEO-C_10_-2_5_HMP60 | leo_center.datavalues | dv.sensorid = 1224 AND dv.variableid = 40 | LOCALDATETIME | DATAVALUE | % | % | identity (keep physical units in SQL; convert later in Python) | Hill slope center | Atmospheric point above the slope at x=-2.0, y=10.0. | Useful for interpreting evaporation, near-surface gas exchange, and moisture controls on CO2 transport. | 2015-06-17 | 2018-08-13 | Oracle DATACATALOG validated in Oracle on 2026-04-15. Inventory window: 2015-06-17 to present. | SELECT dv.localdatetime, dv.datavalue FROM leo_center.datavalues dv WHERE dv.sensorid = 1224 AND dv.variableid = 40 AND dv.localdatetime >= DATE '2015-06-17' ORDER BY dv.localdatetime; | Yes - Oracle DATACATALOG validated in Oracle on 2026-04-15. | 40 | RH | Relative humidity | % | SELECT v.variableid, v.variablecode, v.variablename, u.unitsabbreviation FROM leo_center.variables v LEFT JOIN leo_center.units u ON v.variableunitsid = u.unitsid WHERE v.variableid = 40;
Relative humidity | RH | 2 | 10 | 0.25 | Level 1 (25 cm above surface) | Atmospheric moisture boundary driver | Air relative humidity constrains atmospheric moisture state and gas-transfer boundary conditions. | LEO Center | LEO-Center-Inventory.xlsx | HMP60 | 1225 | LEO-C_10_2_1_HMP60 | leo_center.datavalues | dv.sensorid = 1225 AND dv.variableid = 40 | LOCALDATETIME | DATAVALUE | % | % | identity (keep physical units in SQL; convert later in Python) | Hill slope center | Atmospheric point above the slope at x=2.0, y=10.0. | Useful for interpreting evaporation, near-surface gas exchange, and moisture controls on CO2 transport. | 2015-06-17 | 2018-08-13 | Oracle DATACATALOG validated in Oracle on 2026-04-15. Inventory window: 2015-06-17 to present. | SELECT dv.localdatetime, dv.datavalue FROM leo_center.datavalues dv WHERE dv.sensorid = 1225 AND dv.variableid = 40 AND dv.localdatetime >= DATE '2015-06-17' ORDER BY dv.localdatetime; | Yes - Oracle DATACATALOG validated in Oracle on 2026-04-15. | 40 | RH | Relative humidity | % | SELECT v.variableid, v.variablecode, v.variablename, u.unitsabbreviation FROM leo_center.variables v LEFT JOIN leo_center.units u ON v.variableunitsid = u.unitsid WHERE v.variableid = 40;
Relative humidity | RH | 2 | 10 | 1 | Level 2 (100 cm above surface) | Atmospheric moisture boundary driver | Air relative humidity constrains atmospheric moisture state and gas-transfer boundary conditions. | LEO Center | LEO-Center-Inventory.xlsx | HMP60 | 1226 | LEO-C_10_2_2_HMP60 | leo_center.datavalues | dv.sensorid = 1226 AND dv.variableid = 40 | LOCALDATETIME | DATAVALUE | % | % | identity (keep physical units in SQL; convert later in Python) | Hill slope center | Atmospheric point above the slope at x=2.0, y=10.0. | Useful for interpreting evaporation, near-surface gas exchange, and moisture controls on CO2 transport. | 2015-06-17 | 2018-08-13 | Oracle DATACATALOG validated in Oracle on 2026-04-15. Inventory window: 2015-06-17 to present. | SELECT dv.localdatetime, dv.datavalue FROM leo_center.datavalues dv WHERE dv.sensorid = 1226 AND dv.variableid = 40 AND dv.localdatetime >= DATE '2015-06-17' ORDER BY dv.localdatetime; | Yes - Oracle DATACATALOG validated in Oracle on 2026-04-15. | 40 | RH | Relative humidity | % | SELECT v.variableid, v.variablecode, v.variablename, u.unitsabbreviation FROM leo_center.variables v LEFT JOIN leo_center.units u ON v.variableunitsid = u.unitsid WHERE v.variableid = 40;
Relative humidity | RH | 2 | 10 | 3 | Level 3 (300 cm above surface) | Atmospheric moisture boundary driver | Air relative humidity constrains atmospheric moisture state and gas-transfer boundary conditions. | LEO Center | LEO-Center-Inventory.xlsx | HMP60 | 1227 | LEO-C_10_2_3_HMP60 | leo_center.datavalues | dv.sensorid = 1227 AND dv.variableid = 40 | LOCALDATETIME | DATAVALUE | % | % | identity (keep physical units in SQL; convert later in Python) | Hill slope center | Atmospheric point above the slope at x=2.0, y=10.0. | Useful for interpreting evaporation, near-surface gas exchange, and moisture controls on CO2 transport. | 2015-06-17 | 2018-08-13 | Oracle DATACATALOG validated in Oracle on 2026-04-15. Inventory window: 2015-06-17 to present. | SELECT dv.localdatetime, dv.datavalue FROM leo_center.datavalues dv WHERE dv.sensorid = 1227 AND dv.variableid = 40 AND dv.localdatetime >= DATE '2015-06-17' ORDER BY dv.localdatetime; | Yes - Oracle DATACATALOG validated in Oracle on 2026-04-15. | 40 | RH | Relative humidity | % | SELECT v.variableid, v.variablecode, v.variablename, u.unitsabbreviation FROM leo_center.variables v LEFT JOIN leo_center.units u ON v.variableunitsid = u.unitsid WHERE v.variableid = 40;
Relative humidity | RH | 2 | 10 | 6 | Level 4 (600 cm above surface) | Atmospheric moisture boundary driver | Air relative humidity constrains atmospheric moisture state and gas-transfer boundary conditions. | LEO Center | LEO-Center-Inventory.xlsx | HMP60 | 1228 | LEO-C_10_2_4_HMP60 | leo_center.datavalues | dv.sensorid = 1228 AND dv.variableid = 40 | LOCALDATETIME | DATAVALUE | % | % | identity (keep physical units in SQL; convert later in Python) | Hill slope center | Atmospheric point above the slope at x=2.0, y=10.0. | Useful for interpreting evaporation, near-surface gas exchange, and moisture controls on CO2 transport. | 2015-06-17 | 2018-08-13 | Oracle DATACATALOG validated in Oracle on 2026-04-15. Inventory window: 2015-06-17 to present. | SELECT dv.localdatetime, dv.datavalue FROM leo_center.datavalues dv WHERE dv.sensorid = 1228 AND dv.variableid = 40 AND dv.localdatetime >= DATE '2015-06-17' ORDER BY dv.localdatetime; | Yes - Oracle DATACATALOG validated in Oracle on 2026-04-15. | 40 | RH | Relative humidity | % | SELECT v.variableid, v.variablecode, v.variablename, u.unitsabbreviation FROM leo_center.variables v LEFT JOIN leo_center.units u ON v.variableunitsid = u.unitsid WHERE v.variableid = 40;
Relative humidity | RH | 2 | 10 | 10 | Level 5 (1000 cm above surface) | Atmospheric moisture boundary driver | Air relative humidity constrains atmospheric moisture state and gas-transfer boundary conditions. | LEO Center | LEO-Center-Inventory.xlsx | HMP60 | 1229 | LEO-C_10_2_5_HMP60 | leo_center.datavalues | dv.sensorid = 1229 AND dv.variableid = 40 | LOCALDATETIME | DATAVALUE | % | % | identity (keep physical units in SQL; convert later in Python) | Hill slope center | Atmospheric point above the slope at x=2.0, y=10.0. | Useful for interpreting evaporation, near-surface gas exchange, and moisture controls on CO2 transport. | 2015-06-17 | 2018-08-13 | Oracle DATACATALOG validated in Oracle on 2026-04-15. Inventory window: 2015-06-17 to present. | SELECT dv.localdatetime, dv.datavalue FROM leo_center.datavalues dv WHERE dv.sensorid = 1229 AND dv.variableid = 40 AND dv.localdatetime >= DATE '2015-06-17' ORDER BY dv.localdatetime; | Yes - Oracle DATACATALOG validated in Oracle on 2026-04-15. | 40 | RH | Relative humidity | % | SELECT v.variableid, v.variablecode, v.variablename, u.unitsabbreviation FROM leo_center.variables v LEFT JOIN leo_center.units u ON v.variableunitsid = u.unitsid WHERE v.variableid = 40;
Relative humidity | RH | 0 | 17 | 0.25 | Level 1 (25 cm above surface) | Atmospheric moisture boundary driver | Air relative humidity constrains atmospheric moisture state and gas-transfer boundary conditions. | LEO Center | LEO-Center-Inventory.xlsx | HMP60 | 1205 | LEO-C_17_0_1_HMP60 | leo_center.datavalues | dv.sensorid = 1205 AND dv.variableid = 40 | LOCALDATETIME | DATAVALUE | % | % | identity (keep physical units in SQL; convert later in Python) | Hill slope center | Atmospheric point above the slope at x=0.0, y=17.0. | Useful for interpreting evaporation, near-surface gas exchange, and moisture controls on CO2 transport. | 2015-06-25 | 2018-08-13 | Oracle DATACATALOG validated in Oracle on 2026-04-15. Inventory window: 2015-06-25 to present. | SELECT dv.localdatetime, dv.datavalue FROM leo_center.datavalues dv WHERE dv.sensorid = 1205 AND dv.variableid = 40 AND dv.localdatetime >= DATE '2015-06-25' ORDER BY dv.localdatetime; | Yes - Oracle DATACATALOG validated in Oracle on 2026-04-15. | 40 | RH | Relative humidity | % | SELECT v.variableid, v.variablecode, v.variablename, u.unitsabbreviation FROM leo_center.variables v LEFT JOIN leo_center.units u ON v.variableunitsid = u.unitsid WHERE v.variableid = 40;
Relative humidity | RH | 0 | 17 | 1 | Level 2 (100 cm above surface) | Atmospheric moisture boundary driver | Air relative humidity constrains atmospheric moisture state and gas-transfer boundary conditions. | LEO Center | LEO-Center-Inventory.xlsx | HMP60 | 1206 | LEO-C_17_0_2_HMP60 | leo_center.datavalues | dv.sensorid = 1206 AND dv.variableid = 40 | LOCALDATETIME | DATAVALUE | % | % | identity (keep physical units in SQL; convert later in Python) | Hill slope center | Atmospheric point above the slope at x=0.0, y=17.0. | Useful for interpreting evaporation, near-surface gas exchange, and moisture controls on CO2 transport. | 2015-06-25 | 2018-08-13 | Oracle DATACATALOG validated in Oracle on 2026-04-15. Inventory window: 2015-06-25 to present. | SELECT dv.localdatetime, dv.datavalue FROM leo_center.datavalues dv WHERE dv.sensorid = 1206 AND dv.variableid = 40 AND dv.localdatetime >= DATE '2015-06-25' ORDER BY dv.localdatetime; | Yes - Oracle DATACATALOG validated in Oracle on 2026-04-15. | 40 | RH | Relative humidity | % | SELECT v.variableid, v.variablecode, v.variablename, u.unitsabbreviation FROM leo_center.variables v LEFT JOIN leo_center.units u ON v.variableunitsid = u.unitsid WHERE v.variableid = 40;
Relative humidity | RH | 0 | 17 | 3 | Level 3 (300 cm above surface) | Atmospheric moisture boundary driver | Air relative humidity constrains atmospheric moisture state and gas-transfer boundary conditions. | LEO Center | LEO-Center-Inventory.xlsx | HMP60 | 1207 | LEO-C_17_0_3_HMP60 | leo_center.datavalues | dv.sensorid = 1207 AND dv.variableid = 40 | LOCALDATETIME | DATAVALUE | % | % | identity (keep physical units in SQL; convert later in Python) | Hill slope center | Atmospheric point above the slope at x=0.0, y=17.0. | Useful for interpreting evaporation, near-surface gas exchange, and moisture controls on CO2 transport. | 2015-06-25 | 2018-08-13 | Oracle DATACATALOG validated in Oracle on 2026-04-15. Inventory window: 2015-06-25 to present. | SELECT dv.localdatetime, dv.datavalue FROM leo_center.datavalues dv WHERE dv.sensorid = 1207 AND dv.variableid = 40 AND dv.localdatetime >= DATE '2015-06-25' ORDER BY dv.localdatetime; | Yes - Oracle DATACATALOG validated in Oracle on 2026-04-15. | 40 | RH | Relative humidity | % | SELECT v.variableid, v.variablecode, v.variablename, u.unitsabbreviation FROM leo_center.variables v LEFT JOIN leo_center.units u ON v.variableunitsid = u.unitsid WHERE v.variableid = 40;
Relative humidity | RH | 0 | 17 | 6 | Level 4 (600 cm above surface) | Atmospheric moisture boundary driver | Air relative humidity constrains atmospheric moisture state and gas-transfer boundary conditions. | LEO Center | LEO-Center-Inventory.xlsx | HMP60 | 1208 | LEO-C_17_0_4_HMP60 | leo_center.datavalues | dv.sensorid = 1208 AND dv.variableid = 40 | LOCALDATETIME | DATAVALUE | % | % | identity (keep physical units in SQL; convert later in Python) | Hill slope center | Atmospheric point above the slope at x=0.0, y=17.0. | Useful for interpreting evaporation, near-surface gas exchange, and moisture controls on CO2 transport. | 2015-06-25 | 2018-08-13 | Oracle DATACATALOG validated in Oracle on 2026-04-15. Inventory window: 2015-06-25 to present. | SELECT dv.localdatetime, dv.datavalue FROM leo_center.datavalues dv WHERE dv.sensorid = 1208 AND dv.variableid = 40 AND dv.localdatetime >= DATE '2015-06-25' ORDER BY dv.localdatetime; | Yes - Oracle DATACATALOG validated in Oracle on 2026-04-15. | 40 | RH | Relative humidity | % | SELECT v.variableid, v.variablecode, v.variablename, u.unitsabbreviation FROM leo_center.variables v LEFT JOIN leo_center.units u ON v.variableunitsid = u.unitsid WHERE v.variableid = 40;
Relative humidity | RH | 0 | 17 | 10 | Level 5 (1000 cm above surface) | Atmospheric moisture boundary driver | Air relative humidity constrains atmospheric moisture state and gas-transfer boundary conditions. | LEO Center | LEO-Center-Inventory.xlsx | HMP60 | 1209 | LEO-C_17_0_5_HMP60 | leo_center.datavalues | dv.sensorid = 1209 AND dv.variableid = 40 | LOCALDATETIME | DATAVALUE | % | % | identity (keep physical units in SQL; convert later in Python) | Hill slope center | Atmospheric point above the slope at x=0.0, y=17.0. | Useful for interpreting evaporation, near-surface gas exchange, and moisture controls on CO2 transport. | 2015-06-25 | 2018-08-13 | Oracle DATACATALOG validated in Oracle on 2026-04-15. Inventory window: 2015-06-25 to present. | SELECT dv.localdatetime, dv.datavalue FROM leo_center.datavalues dv WHERE dv.sensorid = 1209 AND dv.variableid = 40 AND dv.localdatetime >= DATE '2015-06-25' ORDER BY dv.localdatetime; | Yes - Oracle DATACATALOG validated in Oracle on 2026-04-15. | 40 | RH | Relative humidity | % | SELECT v.variableid, v.variablecode, v.variablename, u.unitsabbreviation FROM leo_center.variables v LEFT JOIN leo_center.units u ON v.variableunitsid = u.unitsid WHERE v.variableid = 40;
Relative humidity | RH | 0 | 24 | 0.25 | Level 1 (25 cm above surface) | Atmospheric moisture boundary driver | Air relative humidity constrains atmospheric moisture state and gas-transfer boundary conditions. | LEO Center | LEO-Center-Inventory.xlsx | HMP60 | 1210 | LEO-C_24_0_1_HMP60 | leo_center.datavalues | dv.sensorid = 1210 AND dv.variableid = 40 | LOCALDATETIME | DATAVALUE | % | % | identity (keep physical units in SQL; convert later in Python) | Hill slope center | Atmospheric point above the slope at x=0.0, y=24.0. | Useful for interpreting evaporation, near-surface gas exchange, and moisture controls on CO2 transport. | 2015-06-25 | 2018-08-13 | Oracle DATACATALOG validated in Oracle on 2026-04-15. Inventory window: 2015-06-25 to present. | SELECT dv.localdatetime, dv.datavalue FROM leo_center.datavalues dv WHERE dv.sensorid = 1210 AND dv.variableid = 40 AND dv.localdatetime >= DATE '2015-06-25' ORDER BY dv.localdatetime; | Yes - Oracle DATACATALOG validated in Oracle on 2026-04-15. | 40 | RH | Relative humidity | % | SELECT v.variableid, v.variablecode, v.variablename, u.unitsabbreviation FROM leo_center.variables v LEFT JOIN leo_center.units u ON v.variableunitsid = u.unitsid WHERE v.variableid = 40;
Relative humidity | RH | 0 | 24 | 1 | Level 2 (100 cm above surface) | Atmospheric moisture boundary driver | Air relative humidity constrains atmospheric moisture state and gas-transfer boundary conditions. | LEO Center | LEO-Center-Inventory.xlsx | HMP60 | 1211 | LEO-C_24_0_2_HMP60 | leo_center.datavalues | dv.sensorid = 1211 AND dv.variableid = 40 | LOCALDATETIME | DATAVALUE | % | % | identity (keep physical units in SQL; convert later in Python) | Hill slope center | Atmospheric point above the slope at x=0.0, y=24.0. | Useful for interpreting evaporation, near-surface gas exchange, and moisture controls on CO2 transport. | 2015-06-25 | 2018-08-13 | Oracle DATACATALOG validated in Oracle on 2026-04-15. Inventory window: 2015-06-25 to present. | SELECT dv.localdatetime, dv.datavalue FROM leo_center.datavalues dv WHERE dv.sensorid = 1211 AND dv.variableid = 40 AND dv.localdatetime >= DATE '2015-06-25' ORDER BY dv.localdatetime; | Yes - Oracle DATACATALOG validated in Oracle on 2026-04-15. | 40 | RH | Relative humidity | % | SELECT v.variableid, v.variablecode, v.variablename, u.unitsabbreviation FROM leo_center.variables v LEFT JOIN leo_center.units u ON v.variableunitsid = u.unitsid WHERE v.variableid = 40;
Relative humidity | RH | 0 | 24 | 3 | Level 3 (300 cm above surface) | Atmospheric moisture boundary driver | Air relative humidity constrains atmospheric moisture state and gas-transfer boundary conditions. | LEO Center | LEO-Center-Inventory.xlsx | HMP60 | 1212 | LEO-C_24_0_3_HMP60 | leo_center.datavalues | dv.sensorid = 1212 AND dv.variableid = 40 | LOCALDATETIME | DATAVALUE | % | % | identity (keep physical units in SQL; convert later in Python) | Hill slope center | Atmospheric point above the slope at x=0.0, y=24.0. | Useful for interpreting evaporation, near-surface gas exchange, and moisture controls on CO2 transport. | 2015-06-25 | 2018-08-13 | Oracle DATACATALOG validated in Oracle on 2026-04-15. Inventory window: 2015-06-25 to present. | SELECT dv.localdatetime, dv.datavalue FROM leo_center.datavalues dv WHERE dv.sensorid = 1212 AND dv.variableid = 40 AND dv.localdatetime >= DATE '2015-06-25' ORDER BY dv.localdatetime; | Yes - Oracle DATACATALOG validated in Oracle on 2026-04-15. | 40 | RH | Relative humidity | % | SELECT v.variableid, v.variablecode, v.variablename, u.unitsabbreviation FROM leo_center.variables v LEFT JOIN leo_center.units u ON v.variableunitsid = u.unitsid WHERE v.variableid = 40;
Relative humidity | RH | 0 | 24 | 6 | Level 4 (600 cm above surface) | Atmospheric moisture boundary driver | Air relative humidity constrains atmospheric moisture state and gas-transfer boundary conditions. | LEO Center | LEO-Center-Inventory.xlsx | HMP60 | 1213 | LEO-C_24_0_4_HMP60 | leo_center.datavalues | dv.sensorid = 1213 AND dv.variableid = 40 | LOCALDATETIME | DATAVALUE | % | % | identity (keep physical units in SQL; convert later in Python) | Hill slope center | Atmospheric point above the slope at x=0.0, y=24.0. | Useful for interpreting evaporation, near-surface gas exchange, and moisture controls on CO2 transport. | 2015-06-25 | 2018-08-13 | Oracle DATACATALOG validated in Oracle on 2026-04-15. Inventory window: 2015-06-25 to present. | SELECT dv.localdatetime, dv.datavalue FROM leo_center.datavalues dv WHERE dv.sensorid = 1213 AND dv.variableid = 40 AND dv.localdatetime >= DATE '2015-06-25' ORDER BY dv.localdatetime; | Yes - Oracle DATACATALOG validated in Oracle on 2026-04-15. | 40 | RH | Relative humidity | % | SELECT v.variableid, v.variablecode, v.variablename, u.unitsabbreviation FROM leo_center.variables v LEFT JOIN leo_center.units u ON v.variableunitsid = u.unitsid WHERE v.variableid = 40;
Relative humidity | RH | 0 | 24 | 10 | Level 5 (1000 cm above surface) | Atmospheric moisture boundary driver | Air relative humidity constrains atmospheric moisture state and gas-transfer boundary conditions. | LEO Center | LEO-Center-Inventory.xlsx | HMP60 | 1214 | LEO-C_24_0_5_HMP60 | leo_center.datavalues | dv.sensorid = 1214 AND dv.variableid = 40 | LOCALDATETIME | DATAVALUE | % | % | identity (keep physical units in SQL; convert later in Python) | Hill slope center | Atmospheric point above the slope at x=0.0, y=24.0. | Useful for interpreting evaporation, near-surface gas exchange, and moisture controls on CO2 transport. | 2015-06-25 | 2018-08-13 | Oracle DATACATALOG validated in Oracle on 2026-04-15. Inventory window: 2015-06-25 to present. | SELECT dv.localdatetime, dv.datavalue FROM leo_center.datavalues dv WHERE dv.sensorid = 1214 AND dv.variableid = 40 AND dv.localdatetime >= DATE '2015-06-25' ORDER BY dv.localdatetime; | Yes - Oracle DATACATALOG validated in Oracle on 2026-04-15. | 40 | RH | Relative humidity | % | SELECT v.variableid, v.variablecode, v.variablename, u.unitsabbreviation FROM leo_center.variables v LEFT JOIN leo_center.units u ON v.variableunitsid = u.unitsid WHERE v.variableid = 40;
Water vapor concentration | C_H2O | 0 | 0 |  | Level 0 | Atmospheric moisture support | Water vapor concentration records gas-phase moisture in the same LI-COR air stream. | LEO Center | LEO-Center-Inventory.xlsx | LI-COR | 1299 | LEO-G_StandardA_LI-7000 | leo_center.datavalueslicor | dv.sensorid = 1299 AND dv.variableid = 57 | LOCALDATETIME | DATAVALUE | mmol/mol | mmol/mol | identity (keep physical units in SQL; convert later in Python) | Hill slope center | Atmospheric system/control point. | Useful for interpreting humidity effects and LI-COR gas measurements near atmospheric CO2 rows. |  |  | Sensor metadata found in LEO-Center-Inventory.xlsx / LI-COR, but the Oracle validation returned zero rows or failed on 2026-04-15. Inventory window: unknown to unknown. | SELECT dv.localdatetime, dv.datavalue FROM leo_center.datavalueslicor dv WHERE dv.sensorid = 1299 AND dv.variableid = 57 ORDER BY dv.localdatetime; | No - literal AA query returns zero rows in current Oracle export as of 2026-04-15. | 57 | H2O_cellA | Water vapor concentration | mmol/mol | SELECT v.variableid, v.variablecode, v.variablename, u.unitsabbreviation FROM leo_center.variables v LEFT JOIN leo_center.units u ON v.variableunitsid = u.unitsid WHERE v.variableid = 57;
Water vapor concentration | C_H2O | 0 | 0 |  | Level 0 | Atmospheric moisture support | Water vapor concentration records gas-phase moisture in the same LI-COR air stream. | LEO Center | LEO-Center-Inventory.xlsx | LI-COR | 1299 | LEO-G_StandardA_LI-7000 | leo_center.datavalueslicor | dv.sensorid = 1299 AND dv.variableid = 58 | LOCALDATETIME | DATAVALUE | mmol/mol | mmol/mol | identity (keep physical units in SQL; convert later in Python) | Hill slope center | Atmospheric system/control point. | Useful for interpreting humidity effects and LI-COR gas measurements near atmospheric CO2 rows. |  |  | Sensor metadata found in LEO-Center-Inventory.xlsx / LI-COR, but the Oracle validation returned zero rows or failed on 2026-04-15. Inventory window: unknown to unknown. | SELECT dv.localdatetime, dv.datavalue FROM leo_center.datavalueslicor dv WHERE dv.sensorid = 1299 AND dv.variableid = 58 ORDER BY dv.localdatetime; | No - literal AA query returns zero rows in current Oracle export as of 2026-04-15. | 58 | H2O_cellB | Water vapor concentration | mmol/mol | SELECT v.variableid, v.variablecode, v.variablename, u.unitsabbreviation FROM leo_center.variables v LEFT JOIN leo_center.units u ON v.variableunitsid = u.unitsid WHERE v.variableid = 58;
Water vapor concentration | C_H2O | 0 | 0 |  | Level 0 | Atmospheric moisture support | Water vapor concentration records gas-phase moisture in the same LI-COR air stream. | LEO Center | LEO-Center-Inventory.xlsx | LI-COR | 1300 | LEO-G_StandardB_LI-7000 | leo_center.datavalueslicor | dv.sensorid = 1300 AND dv.variableid = 57 | LOCALDATETIME | DATAVALUE | mmol/mol | mmol/mol | identity (keep physical units in SQL; convert later in Python) | Hill slope center | Atmospheric system/control point. | Useful for interpreting humidity effects and LI-COR gas measurements near atmospheric CO2 rows. |  |  | Sensor metadata found in LEO-Center-Inventory.xlsx / LI-COR, but the Oracle validation returned zero rows or failed on 2026-04-15. Inventory window: unknown to unknown. | SELECT dv.localdatetime, dv.datavalue FROM leo_center.datavalueslicor dv WHERE dv.sensorid = 1300 AND dv.variableid = 57 ORDER BY dv.localdatetime; | No - literal AA query returns zero rows in current Oracle export as of 2026-04-15. | 57 | H2O_cellA | Water vapor concentration | mmol/mol | SELECT v.variableid, v.variablecode, v.variablename, u.unitsabbreviation FROM leo_center.variables v LEFT JOIN leo_center.units u ON v.variableunitsid = u.unitsid WHERE v.variableid = 57;
Water vapor concentration | C_H2O | 0 | 0 |  | Level 0 | Atmospheric moisture support | Water vapor concentration records gas-phase moisture in the same LI-COR air stream. | LEO Center | LEO-Center-Inventory.xlsx | LI-COR | 1300 | LEO-G_StandardB_LI-7000 | leo_center.datavalueslicor | dv.sensorid = 1300 AND dv.variableid = 58 | LOCALDATETIME | DATAVALUE | mmol/mol | mmol/mol | identity (keep physical units in SQL; convert later in Python) | Hill slope center | Atmospheric system/control point. | Useful for interpreting humidity effects and LI-COR gas measurements near atmospheric CO2 rows. |  |  | Sensor metadata found in LEO-Center-Inventory.xlsx / LI-COR, but the Oracle validation returned zero rows or failed on 2026-04-15. Inventory window: unknown to unknown. | SELECT dv.localdatetime, dv.datavalue FROM leo_center.datavalueslicor dv WHERE dv.sensorid = 1300 AND dv.variableid = 58 ORDER BY dv.localdatetime; | No - literal AA query returns zero rows in current Oracle export as of 2026-04-15. | 58 | H2O_cellB | Water vapor concentration | mmol/mol | SELECT v.variableid, v.variablecode, v.variablename, u.unitsabbreviation FROM leo_center.variables v LEFT JOIN leo_center.units u ON v.variableunitsid = u.unitsid WHERE v.variableid = 58;
Water vapor concentration | C_H2O | 0 | 0 |  | Level 0 | Atmospheric moisture support | Water vapor concentration records gas-phase moisture in the same LI-COR air stream. | LEO Center | LEO-Center-Inventory.xlsx | LI-COR | 1301 | LEO-G_StandardC_LI-7000 | leo_center.datavalueslicor | dv.sensorid = 1301 AND dv.variableid = 57 | LOCALDATETIME | DATAVALUE | mmol/mol | mmol/mol | identity (keep physical units in SQL; convert later in Python) | Hill slope center | Atmospheric system/control point. | Useful for interpreting humidity effects and LI-COR gas measurements near atmospheric CO2 rows. |  |  | Sensor metadata found in LEO-Center-Inventory.xlsx / LI-COR, but the Oracle validation returned zero rows or failed on 2026-04-15. Inventory window: unknown to unknown. | SELECT dv.localdatetime, dv.datavalue FROM leo_center.datavalueslicor dv WHERE dv.sensorid = 1301 AND dv.variableid = 57 ORDER BY dv.localdatetime; | No - literal AA query returns zero rows in current Oracle export as of 2026-04-15. | 57 | H2O_cellA | Water vapor concentration | mmol/mol | SELECT v.variableid, v.variablecode, v.variablename, u.unitsabbreviation FROM leo_center.variables v LEFT JOIN leo_center.units u ON v.variableunitsid = u.unitsid WHERE v.variableid = 57;
Water vapor concentration | C_H2O | 0 | 0 |  | Level 0 | Atmospheric moisture support | Water vapor concentration records gas-phase moisture in the same LI-COR air stream. | LEO Center | LEO-Center-Inventory.xlsx | LI-COR | 1301 | LEO-G_StandardC_LI-7000 | leo_center.datavalueslicor | dv.sensorid = 1301 AND dv.variableid = 58 | LOCALDATETIME | DATAVALUE | mmol/mol | mmol/mol | identity (keep physical units in SQL; convert later in Python) | Hill slope center | Atmospheric system/control point. | Useful for interpreting humidity effects and LI-COR gas measurements near atmospheric CO2 rows. |  |  | Sensor metadata found in LEO-Center-Inventory.xlsx / LI-COR, but the Oracle validation returned zero rows or failed on 2026-04-15. Inventory window: unknown to unknown. | SELECT dv.localdatetime, dv.datavalue FROM leo_center.datavalueslicor dv WHERE dv.sensorid = 1301 AND dv.variableid = 58 ORDER BY dv.localdatetime; | No - literal AA query returns zero rows in current Oracle export as of 2026-04-15. | 58 | H2O_cellB | Water vapor concentration | mmol/mol | SELECT v.variableid, v.variablecode, v.variablename, u.unitsabbreviation FROM leo_center.variables v LEFT JOIN leo_center.units u ON v.variableunitsid = u.unitsid WHERE v.variableid = 58;
Water vapor concentration | C_H2O | 0 | 0 |  | Level 0 | Atmospheric moisture support | Water vapor concentration records gas-phase moisture in the same LI-COR air stream. | LEO Center | LEO-Center-Inventory.xlsx | LI-COR | 1302 | LEO-C_AirInflow_LI-7000 | leo_center.datavalueslicor | dv.sensorid = 1302 AND dv.variableid = 57 | LOCALDATETIME | DATAVALUE | mmol/mol | mmol/mol | identity (keep physical units in SQL; convert later in Python) | Hill slope center | Atmospheric system/control point. | Useful for interpreting humidity effects and LI-COR gas measurements near atmospheric CO2 rows. |  |  | Sensor metadata found in LEO-Center-Inventory.xlsx / LI-COR, but the Oracle validation returned zero rows or failed on 2026-04-15. Inventory window: unknown to unknown. | SELECT dv.localdatetime, dv.datavalue FROM leo_center.datavalueslicor dv WHERE dv.sensorid = 1302 AND dv.variableid = 57 ORDER BY dv.localdatetime; | No - literal AA query returns zero rows in current Oracle export as of 2026-04-15. | 57 | H2O_cellA | Water vapor concentration | mmol/mol | SELECT v.variableid, v.variablecode, v.variablename, u.unitsabbreviation FROM leo_center.variables v LEFT JOIN leo_center.units u ON v.variableunitsid = u.unitsid WHERE v.variableid = 57;
Water vapor concentration | C_H2O | 0 | 0 |  | Level 0 | Atmospheric moisture support | Water vapor concentration records gas-phase moisture in the same LI-COR air stream. | LEO Center | LEO-Center-Inventory.xlsx | LI-COR | 1302 | LEO-C_AirInflow_LI-7000 | leo_center.datavalueslicor | dv.sensorid = 1302 AND dv.variableid = 58 | LOCALDATETIME | DATAVALUE | mmol/mol | mmol/mol | identity (keep physical units in SQL; convert later in Python) | Hill slope center | Atmospheric system/control point. | Useful for interpreting humidity effects and LI-COR gas measurements near atmospheric CO2 rows. |  |  | Sensor metadata found in LEO-Center-Inventory.xlsx / LI-COR, but the Oracle validation returned zero rows or failed on 2026-04-15. Inventory window: unknown to unknown. | SELECT dv.localdatetime, dv.datavalue FROM leo_center.datavalueslicor dv WHERE dv.sensorid = 1302 AND dv.variableid = 58 ORDER BY dv.localdatetime; | No - literal AA query returns zero rows in current Oracle export as of 2026-04-15. | 58 | H2O_cellB | Water vapor concentration | mmol/mol | SELECT v.variableid, v.variablecode, v.variablename, u.unitsabbreviation FROM leo_center.variables v LEFT JOIN leo_center.units u ON v.variableunitsid = u.unitsid WHERE v.variableid = 58;
Water vapor concentration | C_H2O | 0 | 0 |  | Level 0 | Atmospheric moisture support | Water vapor concentration records gas-phase moisture in the same LI-COR air stream. | LEO Center | LEO-Center-Inventory.xlsx | LI-COR | 1303 | LEO-C_AirOutflow_LI-7000 | leo_center.datavalueslicor | dv.sensorid = 1303 AND dv.variableid = 57 | LOCALDATETIME | DATAVALUE | mmol/mol | mmol/mol | identity (keep physical units in SQL; convert later in Python) | Hill slope center | Atmospheric system/control point. | Useful for interpreting humidity effects and LI-COR gas measurements near atmospheric CO2 rows. |  |  | Sensor metadata found in LEO-Center-Inventory.xlsx / LI-COR, but the Oracle validation returned zero rows or failed on 2026-04-15. Inventory window: unknown to unknown. | SELECT dv.localdatetime, dv.datavalue FROM leo_center.datavalueslicor dv WHERE dv.sensorid = 1303 AND dv.variableid = 57 ORDER BY dv.localdatetime; | No - literal AA query returns zero rows in current Oracle export as of 2026-04-15. | 57 | H2O_cellA | Water vapor concentration | mmol/mol | SELECT v.variableid, v.variablecode, v.variablename, u.unitsabbreviation FROM leo_center.variables v LEFT JOIN leo_center.units u ON v.variableunitsid = u.unitsid WHERE v.variableid = 57;
Water vapor concentration | C_H2O | 0 | 0 |  | Level 0 | Atmospheric moisture support | Water vapor concentration records gas-phase moisture in the same LI-COR air stream. | LEO Center | LEO-Center-Inventory.xlsx | LI-COR | 1303 | LEO-C_AirOutflow_LI-7000 | leo_center.datavalueslicor | dv.sensorid = 1303 AND dv.variableid = 58 | LOCALDATETIME | DATAVALUE | mmol/mol | mmol/mol | identity (keep physical units in SQL; convert later in Python) | Hill slope center | Atmospheric system/control point. | Useful for interpreting humidity effects and LI-COR gas measurements near atmospheric CO2 rows. |  |  | Sensor metadata found in LEO-Center-Inventory.xlsx / LI-COR, but the Oracle validation returned zero rows or failed on 2026-04-15. Inventory window: unknown to unknown. | SELECT dv.localdatetime, dv.datavalue FROM leo_center.datavalueslicor dv WHERE dv.sensorid = 1303 AND dv.variableid = 58 ORDER BY dv.localdatetime; | No - literal AA query returns zero rows in current Oracle export as of 2026-04-15. | 58 | H2O_cellB | Water vapor concentration | mmol/mol | SELECT v.variableid, v.variablecode, v.variablename, u.unitsabbreviation FROM leo_center.variables v LEFT JOIN leo_center.units u ON v.variableunitsid = u.unitsid WHERE v.variableid = 58;
Water vapor concentration | C_H2O | 0 | 0 |  | Level 0 | Atmospheric moisture support | Water vapor concentration records gas-phase moisture in the same LI-COR air stream. | LEO Center | LEO-Center-Inventory.xlsx | LI-COR | 1304 | LEO-G_StandardD_LI-7000 | leo_center.datavalueslicor | dv.sensorid = 1304 AND dv.variableid = 57 | LOCALDATETIME | DATAVALUE | mmol/mol | mmol/mol | identity (keep physical units in SQL; convert later in Python) | Hill slope center | Atmospheric system/control point. | Useful for interpreting humidity effects and LI-COR gas measurements near atmospheric CO2 rows. |  |  | Sensor metadata found in LEO-Center-Inventory.xlsx / LI-COR, but the Oracle validation returned zero rows or failed on 2026-04-15. Inventory window: unknown to unknown. | SELECT dv.localdatetime, dv.datavalue FROM leo_center.datavalueslicor dv WHERE dv.sensorid = 1304 AND dv.variableid = 57 ORDER BY dv.localdatetime; | No - literal AA query returns zero rows in current Oracle export as of 2026-04-15. | 57 | H2O_cellA | Water vapor concentration | mmol/mol | SELECT v.variableid, v.variablecode, v.variablename, u.unitsabbreviation FROM leo_center.variables v LEFT JOIN leo_center.units u ON v.variableunitsid = u.unitsid WHERE v.variableid = 57;
Water vapor concentration | C_H2O | 0 | 0 |  | Level 0 | Atmospheric moisture support | Water vapor concentration records gas-phase moisture in the same LI-COR air stream. | LEO Center | LEO-Center-Inventory.xlsx | LI-COR | 1304 | LEO-G_StandardD_LI-7000 | leo_center.datavalueslicor | dv.sensorid = 1304 AND dv.variableid = 58 | LOCALDATETIME | DATAVALUE | mmol/mol | mmol/mol | identity (keep physical units in SQL; convert later in Python) | Hill slope center | Atmospheric system/control point. | Useful for interpreting humidity effects and LI-COR gas measurements near atmospheric CO2 rows. |  |  | Sensor metadata found in LEO-Center-Inventory.xlsx / LI-COR, but the Oracle validation returned zero rows or failed on 2026-04-15. Inventory window: unknown to unknown. | SELECT dv.localdatetime, dv.datavalue FROM leo_center.datavalueslicor dv WHERE dv.sensorid = 1304 AND dv.variableid = 58 ORDER BY dv.localdatetime; | No - literal AA query returns zero rows in current Oracle export as of 2026-04-15. | 58 | H2O_cellB | Water vapor concentration | mmol/mol | SELECT v.variableid, v.variablecode, v.variablename, u.unitsabbreviation FROM leo_center.variables v LEFT JOIN leo_center.units u ON v.variableunitsid = u.unitsid WHERE v.variableid = 58;
Water vapor concentration | C_H2O | 0 | 0 |  | Level 0 | Atmospheric moisture support | Water vapor concentration records gas-phase moisture in the same LI-COR air stream. | LEO Center | LEO-Center-Inventory.xlsx | LI-COR | 1305 | LEO-C_Vent_LI-7000 | leo_center.datavalueslicor | dv.sensorid = 1305 AND dv.variableid = 57 | LOCALDATETIME | DATAVALUE | mmol/mol | mmol/mol | identity (keep physical units in SQL; convert later in Python) | Hill slope west | Atmospheric system/control point. | Useful for interpreting humidity effects and LI-COR gas measurements near atmospheric CO2 rows. |  |  | Sensor metadata found in LEO-Center-Inventory.xlsx / LI-COR, but the Oracle validation returned zero rows or failed on 2026-04-15. Inventory window: unknown to unknown. | SELECT dv.localdatetime, dv.datavalue FROM leo_center.datavalueslicor dv WHERE dv.sensorid = 1305 AND dv.variableid = 57 ORDER BY dv.localdatetime; | No - literal AA query returns zero rows in current Oracle export as of 2026-04-15. | 57 | H2O_cellA | Water vapor concentration | mmol/mol | SELECT v.variableid, v.variablecode, v.variablename, u.unitsabbreviation FROM leo_center.variables v LEFT JOIN leo_center.units u ON v.variableunitsid = u.unitsid WHERE v.variableid = 57;
Water vapor concentration | C_H2O | 0 | 0 |  | Level 0 | Atmospheric moisture support | Water vapor concentration records gas-phase moisture in the same LI-COR air stream. | LEO Center | LEO-Center-Inventory.xlsx | LI-COR | 1305 | LEO-C_Vent_LI-7000 | leo_center.datavalueslicor | dv.sensorid = 1305 AND dv.variableid = 58 | LOCALDATETIME | DATAVALUE | mmol/mol | mmol/mol | identity (keep physical units in SQL; convert later in Python) | Hill slope west | Atmospheric system/control point. | Useful for interpreting humidity effects and LI-COR gas measurements near atmospheric CO2 rows. |  |  | Sensor metadata found in LEO-Center-Inventory.xlsx / LI-COR, but the Oracle validation returned zero rows or failed on 2026-04-15. Inventory window: unknown to unknown. | SELECT dv.localdatetime, dv.datavalue FROM leo_center.datavalueslicor dv WHERE dv.sensorid = 1305 AND dv.variableid = 58 ORDER BY dv.localdatetime; | No - literal AA query returns zero rows in current Oracle export as of 2026-04-15. | 58 | H2O_cellB | Water vapor concentration | mmol/mol | SELECT v.variableid, v.variablecode, v.variablename, u.unitsabbreviation FROM leo_center.variables v LEFT JOIN leo_center.units u ON v.variableunitsid = u.unitsid WHERE v.variableid = 58;
Water vapor concentration | C_H2O | 0 | 0 |  | Level 0 | Atmospheric moisture support | Water vapor concentration records gas-phase moisture in the same LI-COR air stream. | LEO Center | LEO-Center-Inventory.xlsx | LI-COR | 1309 | LEO-G_CTest_LI-7000 | leo_center.datavalueslicor | dv.sensorid = 1309 AND dv.variableid = 57 | LOCALDATETIME | DATAVALUE | mmol/mol | mmol/mol | identity (keep physical units in SQL; convert later in Python) | Hill slope center | Atmospheric system/control point. | Useful for interpreting humidity effects and LI-COR gas measurements near atmospheric CO2 rows. | 2024-11-05 | 2025-02-24 | literal AA query validated in Oracle on 2026-04-15. Inventory window: 2024-11-05 to 2025-02-24. | SELECT dv.localdatetime, dv.datavalue FROM leo_center.datavalueslicor dv WHERE dv.sensorid = 1309 AND dv.variableid = 57 AND dv.localdatetime >= DATE '2024-11-05' ORDER BY dv.localdatetime; | Yes - literal AA query validated in Oracle on 2026-04-15. | 57 | H2O_cellA | Water vapor concentration | mmol/mol | SELECT v.variableid, v.variablecode, v.variablename, u.unitsabbreviation FROM leo_center.variables v LEFT JOIN leo_center.units u ON v.variableunitsid = u.unitsid WHERE v.variableid = 57;
Water vapor concentration | C_H2O | 0 | 0 |  | Level 0 | Atmospheric moisture support | Water vapor concentration records gas-phase moisture in the same LI-COR air stream. | LEO Center | LEO-Center-Inventory.xlsx | LI-COR | 1309 | LEO-G_CTest_LI-7000 | leo_center.datavalueslicor | dv.sensorid = 1309 AND dv.variableid = 58 | LOCALDATETIME | DATAVALUE | mmol/mol | mmol/mol | identity (keep physical units in SQL; convert later in Python) | Hill slope center | Atmospheric system/control point. | Useful for interpreting humidity effects and LI-COR gas measurements near atmospheric CO2 rows. | 2024-11-05 | 2025-02-24 | literal AA query validated in Oracle on 2026-04-15. Inventory window: 2024-11-05 to 2025-02-24. | SELECT dv.localdatetime, dv.datavalue FROM leo_center.datavalueslicor dv WHERE dv.sensorid = 1309 AND dv.variableid = 58 AND dv.localdatetime >= DATE '2024-11-05' ORDER BY dv.localdatetime; | Yes - literal AA query validated in Oracle on 2026-04-15. | 58 | H2O_cellB | Water vapor concentration | mmol/mol | SELECT v.variableid, v.variablecode, v.variablename, u.unitsabbreviation FROM leo_center.variables v LEFT JOIN leo_center.units u ON v.variableunitsid = u.unitsid WHERE v.variableid = 58;
Water vapor concentration | C_H2O | 0 | 4 | 0.25 | Level 1 (25 cm above surface) | Atmospheric moisture support | Water vapor concentration records gas-phase moisture in the same LI-COR air stream. | LEO Center | LEO-Center-Inventory.xlsx | LI-COR | 1275 | LEO-C_4_0_1_LI-7000 | leo_center.datavalueslicor | dv.sensorid = 1275 AND dv.variableid = 57 | LOCALDATETIME | DATAVALUE | mmol/mol | mmol/mol | identity (keep physical units in SQL; convert later in Python) | Hill slope center | Atmospheric point above the slope at x=0.0, y=4.0. | Useful for interpreting humidity effects and LI-COR gas measurements near atmospheric CO2 rows. |  |  | Sensor metadata found in LEO-Center-Inventory.xlsx / LI-COR, but the Oracle validation returned zero rows or failed on 2026-04-15. Inventory window: unknown to unknown. | SELECT dv.localdatetime, dv.datavalue FROM leo_center.datavalueslicor dv WHERE dv.sensorid = 1275 AND dv.variableid = 57 ORDER BY dv.localdatetime; | No - literal AA query returns zero rows in current Oracle export as of 2026-04-15. | 57 | H2O_cellA | Water vapor concentration | mmol/mol | SELECT v.variableid, v.variablecode, v.variablename, u.unitsabbreviation FROM leo_center.variables v LEFT JOIN leo_center.units u ON v.variableunitsid = u.unitsid WHERE v.variableid = 57;
Water vapor concentration | C_H2O | 0 | 4 | 0.25 | Level 1 (25 cm above surface) | Atmospheric moisture support | Water vapor concentration records gas-phase moisture in the same LI-COR air stream. | LEO Center | LEO-Center-Inventory.xlsx | LI-COR | 1275 | LEO-C_4_0_1_LI-7000 | leo_center.datavalueslicor | dv.sensorid = 1275 AND dv.variableid = 58 | LOCALDATETIME | DATAVALUE | mmol/mol | mmol/mol | identity (keep physical units in SQL; convert later in Python) | Hill slope center | Atmospheric point above the slope at x=0.0, y=4.0. | Useful for interpreting humidity effects and LI-COR gas measurements near atmospheric CO2 rows. |  |  | Sensor metadata found in LEO-Center-Inventory.xlsx / LI-COR, but the Oracle validation returned zero rows or failed on 2026-04-15. Inventory window: unknown to unknown. | SELECT dv.localdatetime, dv.datavalue FROM leo_center.datavalueslicor dv WHERE dv.sensorid = 1275 AND dv.variableid = 58 ORDER BY dv.localdatetime; | No - literal AA query returns zero rows in current Oracle export as of 2026-04-15. | 58 | H2O_cellB | Water vapor concentration | mmol/mol | SELECT v.variableid, v.variablecode, v.variablename, u.unitsabbreviation FROM leo_center.variables v LEFT JOIN leo_center.units u ON v.variableunitsid = u.unitsid WHERE v.variableid = 58;
Water vapor concentration | C_H2O | 0 | 4 | 1 | Level 2 (100 cm above surface) | Atmospheric moisture support | Water vapor concentration records gas-phase moisture in the same LI-COR air stream. | LEO Center | LEO-Center-Inventory.xlsx | LI-COR | 1276 | LEO-C_4_0_2_LI-7000 | leo_center.datavalueslicor | dv.sensorid = 1276 AND dv.variableid = 57 | LOCALDATETIME | DATAVALUE | mmol/mol | mmol/mol | identity (keep physical units in SQL; convert later in Python) | Hill slope center | Atmospheric point above the slope at x=0.0, y=4.0. | Useful for interpreting humidity effects and LI-COR gas measurements near atmospheric CO2 rows. |  |  | Sensor metadata found in LEO-Center-Inventory.xlsx / LI-COR, but the Oracle validation returned zero rows or failed on 2026-04-15. Inventory window: unknown to unknown. | SELECT dv.localdatetime, dv.datavalue FROM leo_center.datavalueslicor dv WHERE dv.sensorid = 1276 AND dv.variableid = 57 ORDER BY dv.localdatetime; | No - literal AA query returns zero rows in current Oracle export as of 2026-04-15. | 57 | H2O_cellA | Water vapor concentration | mmol/mol | SELECT v.variableid, v.variablecode, v.variablename, u.unitsabbreviation FROM leo_center.variables v LEFT JOIN leo_center.units u ON v.variableunitsid = u.unitsid WHERE v.variableid = 57;
Water vapor concentration | C_H2O | 0 | 4 | 1 | Level 2 (100 cm above surface) | Atmospheric moisture support | Water vapor concentration records gas-phase moisture in the same LI-COR air stream. | LEO Center | LEO-Center-Inventory.xlsx | LI-COR | 1276 | LEO-C_4_0_2_LI-7000 | leo_center.datavalueslicor | dv.sensorid = 1276 AND dv.variableid = 58 | LOCALDATETIME | DATAVALUE | mmol/mol | mmol/mol | identity (keep physical units in SQL; convert later in Python) | Hill slope center | Atmospheric point above the slope at x=0.0, y=4.0. | Useful for interpreting humidity effects and LI-COR gas measurements near atmospheric CO2 rows. |  |  | Sensor metadata found in LEO-Center-Inventory.xlsx / LI-COR, but the Oracle validation returned zero rows or failed on 2026-04-15. Inventory window: unknown to unknown. | SELECT dv.localdatetime, dv.datavalue FROM leo_center.datavalueslicor dv WHERE dv.sensorid = 1276 AND dv.variableid = 58 ORDER BY dv.localdatetime; | No - literal AA query returns zero rows in current Oracle export as of 2026-04-15. | 58 | H2O_cellB | Water vapor concentration | mmol/mol | SELECT v.variableid, v.variablecode, v.variablename, u.unitsabbreviation FROM leo_center.variables v LEFT JOIN leo_center.units u ON v.variableunitsid = u.unitsid WHERE v.variableid = 58;
Water vapor concentration | C_H2O | 0 | 4 | 3 | Level 3 (300 cm above surface) | Atmospheric moisture support | Water vapor concentration records gas-phase moisture in the same LI-COR air stream. | LEO Center | LEO-Center-Inventory.xlsx | LI-COR | 1277 | LEO-C_4_0_3_LI-7000 | leo_center.datavalueslicor | dv.sensorid = 1277 AND dv.variableid = 57 | LOCALDATETIME | DATAVALUE | mmol/mol | mmol/mol | identity (keep physical units in SQL; convert later in Python) | Hill slope center | Atmospheric point above the slope at x=0.0, y=4.0. | Useful for interpreting humidity effects and LI-COR gas measurements near atmospheric CO2 rows. |  |  | Sensor metadata found in LEO-Center-Inventory.xlsx / LI-COR, but the Oracle validation returned zero rows or failed on 2026-04-15. Inventory window: unknown to unknown. | SELECT dv.localdatetime, dv.datavalue FROM leo_center.datavalueslicor dv WHERE dv.sensorid = 1277 AND dv.variableid = 57 ORDER BY dv.localdatetime; | No - literal AA query returns zero rows in current Oracle export as of 2026-04-15. | 57 | H2O_cellA | Water vapor concentration | mmol/mol | SELECT v.variableid, v.variablecode, v.variablename, u.unitsabbreviation FROM leo_center.variables v LEFT JOIN leo_center.units u ON v.variableunitsid = u.unitsid WHERE v.variableid = 57;
Water vapor concentration | C_H2O | 0 | 4 | 3 | Level 3 (300 cm above surface) | Atmospheric moisture support | Water vapor concentration records gas-phase moisture in the same LI-COR air stream. | LEO Center | LEO-Center-Inventory.xlsx | LI-COR | 1277 | LEO-C_4_0_3_LI-7000 | leo_center.datavalueslicor | dv.sensorid = 1277 AND dv.variableid = 58 | LOCALDATETIME | DATAVALUE | mmol/mol | mmol/mol | identity (keep physical units in SQL; convert later in Python) | Hill slope center | Atmospheric point above the slope at x=0.0, y=4.0. | Useful for interpreting humidity effects and LI-COR gas measurements near atmospheric CO2 rows. |  |  | Sensor metadata found in LEO-Center-Inventory.xlsx / LI-COR, but the Oracle validation returned zero rows or failed on 2026-04-15. Inventory window: unknown to unknown. | SELECT dv.localdatetime, dv.datavalue FROM leo_center.datavalueslicor dv WHERE dv.sensorid = 1277 AND dv.variableid = 58 ORDER BY dv.localdatetime; | No - literal AA query returns zero rows in current Oracle export as of 2026-04-15. | 58 | H2O_cellB | Water vapor concentration | mmol/mol | SELECT v.variableid, v.variablecode, v.variablename, u.unitsabbreviation FROM leo_center.variables v LEFT JOIN leo_center.units u ON v.variableunitsid = u.unitsid WHERE v.variableid = 58;
Water vapor concentration | C_H2O | 0 | 4 | 6 | Level 4 (600 cm above surface) | Atmospheric moisture support | Water vapor concentration records gas-phase moisture in the same LI-COR air stream. | LEO Center | LEO-Center-Inventory.xlsx | LI-COR | 1278 | LEO-C_4_0_4_LI-7000 | leo_center.datavalueslicor | dv.sensorid = 1278 AND dv.variableid = 57 | LOCALDATETIME | DATAVALUE | mmol/mol | mmol/mol | identity (keep physical units in SQL; convert later in Python) | Hill slope center | Atmospheric point above the slope at x=0.0, y=4.0. | Useful for interpreting humidity effects and LI-COR gas measurements near atmospheric CO2 rows. |  |  | Sensor metadata found in LEO-Center-Inventory.xlsx / LI-COR, but the Oracle validation returned zero rows or failed on 2026-04-15. Inventory window: unknown to unknown. | SELECT dv.localdatetime, dv.datavalue FROM leo_center.datavalueslicor dv WHERE dv.sensorid = 1278 AND dv.variableid = 57 ORDER BY dv.localdatetime; | No - literal AA query returns zero rows in current Oracle export as of 2026-04-15. | 57 | H2O_cellA | Water vapor concentration | mmol/mol | SELECT v.variableid, v.variablecode, v.variablename, u.unitsabbreviation FROM leo_center.variables v LEFT JOIN leo_center.units u ON v.variableunitsid = u.unitsid WHERE v.variableid = 57;
Water vapor concentration | C_H2O | 0 | 4 | 6 | Level 4 (600 cm above surface) | Atmospheric moisture support | Water vapor concentration records gas-phase moisture in the same LI-COR air stream. | LEO Center | LEO-Center-Inventory.xlsx | LI-COR | 1278 | LEO-C_4_0_4_LI-7000 | leo_center.datavalueslicor | dv.sensorid = 1278 AND dv.variableid = 58 | LOCALDATETIME | DATAVALUE | mmol/mol | mmol/mol | identity (keep physical units in SQL; convert later in Python) | Hill slope center | Atmospheric point above the slope at x=0.0, y=4.0. | Useful for interpreting humidity effects and LI-COR gas measurements near atmospheric CO2 rows. |  |  | Sensor metadata found in LEO-Center-Inventory.xlsx / LI-COR, but the Oracle validation returned zero rows or failed on 2026-04-15. Inventory window: unknown to unknown. | SELECT dv.localdatetime, dv.datavalue FROM leo_center.datavalueslicor dv WHERE dv.sensorid = 1278 AND dv.variableid = 58 ORDER BY dv.localdatetime; | No - literal AA query returns zero rows in current Oracle export as of 2026-04-15. | 58 | H2O_cellB | Water vapor concentration | mmol/mol | SELECT v.variableid, v.variablecode, v.variablename, u.unitsabbreviation FROM leo_center.variables v LEFT JOIN leo_center.units u ON v.variableunitsid = u.unitsid WHERE v.variableid = 58;
Water vapor concentration | C_H2O | -2 | 10 | 0.25 | Level 1 (25 cm above surface) | Atmospheric moisture support | Water vapor concentration records gas-phase moisture in the same LI-COR air stream. | LEO Center | LEO-Center-Inventory.xlsx | LI-COR | 1279 | LEO-C_10_-2_1_LI-7000 | leo_center.datavalueslicor | dv.sensorid = 1279 AND dv.variableid = 57 | LOCALDATETIME | DATAVALUE | mmol/mol | mmol/mol | identity (keep physical units in SQL; convert later in Python) | Hill slope center | Atmospheric point above the slope at x=-2.0, y=10.0. | Useful for interpreting humidity effects and LI-COR gas measurements near atmospheric CO2 rows. |  |  | Sensor metadata found in LEO-Center-Inventory.xlsx / LI-COR, but the Oracle validation returned zero rows or failed on 2026-04-15. Inventory window: unknown to unknown. | SELECT dv.localdatetime, dv.datavalue FROM leo_center.datavalueslicor dv WHERE dv.sensorid = 1279 AND dv.variableid = 57 ORDER BY dv.localdatetime; | No - literal AA query returns zero rows in current Oracle export as of 2026-04-15. | 57 | H2O_cellA | Water vapor concentration | mmol/mol | SELECT v.variableid, v.variablecode, v.variablename, u.unitsabbreviation FROM leo_center.variables v LEFT JOIN leo_center.units u ON v.variableunitsid = u.unitsid WHERE v.variableid = 57;
Water vapor concentration | C_H2O | -2 | 10 | 0.25 | Level 1 (25 cm above surface) | Atmospheric moisture support | Water vapor concentration records gas-phase moisture in the same LI-COR air stream. | LEO Center | LEO-Center-Inventory.xlsx | LI-COR | 1279 | LEO-C_10_-2_1_LI-7000 | leo_center.datavalueslicor | dv.sensorid = 1279 AND dv.variableid = 58 | LOCALDATETIME | DATAVALUE | mmol/mol | mmol/mol | identity (keep physical units in SQL; convert later in Python) | Hill slope center | Atmospheric point above the slope at x=-2.0, y=10.0. | Useful for interpreting humidity effects and LI-COR gas measurements near atmospheric CO2 rows. |  |  | Sensor metadata found in LEO-Center-Inventory.xlsx / LI-COR, but the Oracle validation returned zero rows or failed on 2026-04-15. Inventory window: unknown to unknown. | SELECT dv.localdatetime, dv.datavalue FROM leo_center.datavalueslicor dv WHERE dv.sensorid = 1279 AND dv.variableid = 58 ORDER BY dv.localdatetime; | No - literal AA query returns zero rows in current Oracle export as of 2026-04-15. | 58 | H2O_cellB | Water vapor concentration | mmol/mol | SELECT v.variableid, v.variablecode, v.variablename, u.unitsabbreviation FROM leo_center.variables v LEFT JOIN leo_center.units u ON v.variableunitsid = u.unitsid WHERE v.variableid = 58;
Water vapor concentration | C_H2O | -2 | 10 | 1 | Level 2 (100 cm above surface) | Atmospheric moisture support | Water vapor concentration records gas-phase moisture in the same LI-COR air stream. | LEO Center | LEO-Center-Inventory.xlsx | LI-COR | 1280 | LEO-C_10_-2_2_LI-7000 | leo_center.datavalueslicor | dv.sensorid = 1280 AND dv.variableid = 57 | LOCALDATETIME | DATAVALUE | mmol/mol | mmol/mol | identity (keep physical units in SQL; convert later in Python) | Hill slope center | Atmospheric point above the slope at x=-2.0, y=10.0. | Useful for interpreting humidity effects and LI-COR gas measurements near atmospheric CO2 rows. |  |  | Sensor metadata found in LEO-Center-Inventory.xlsx / LI-COR, but the Oracle validation returned zero rows or failed on 2026-04-15. Inventory window: unknown to unknown. | SELECT dv.localdatetime, dv.datavalue FROM leo_center.datavalueslicor dv WHERE dv.sensorid = 1280 AND dv.variableid = 57 ORDER BY dv.localdatetime; | No - literal AA query returns zero rows in current Oracle export as of 2026-04-15. | 57 | H2O_cellA | Water vapor concentration | mmol/mol | SELECT v.variableid, v.variablecode, v.variablename, u.unitsabbreviation FROM leo_center.variables v LEFT JOIN leo_center.units u ON v.variableunitsid = u.unitsid WHERE v.variableid = 57;
Water vapor concentration | C_H2O | -2 | 10 | 1 | Level 2 (100 cm above surface) | Atmospheric moisture support | Water vapor concentration records gas-phase moisture in the same LI-COR air stream. | LEO Center | LEO-Center-Inventory.xlsx | LI-COR | 1280 | LEO-C_10_-2_2_LI-7000 | leo_center.datavalueslicor | dv.sensorid = 1280 AND dv.variableid = 58 | LOCALDATETIME | DATAVALUE | mmol/mol | mmol/mol | identity (keep physical units in SQL; convert later in Python) | Hill slope center | Atmospheric point above the slope at x=-2.0, y=10.0. | Useful for interpreting humidity effects and LI-COR gas measurements near atmospheric CO2 rows. |  |  | Sensor metadata found in LEO-Center-Inventory.xlsx / LI-COR, but the Oracle validation returned zero rows or failed on 2026-04-15. Inventory window: unknown to unknown. | SELECT dv.localdatetime, dv.datavalue FROM leo_center.datavalueslicor dv WHERE dv.sensorid = 1280 AND dv.variableid = 58 ORDER BY dv.localdatetime; | No - literal AA query returns zero rows in current Oracle export as of 2026-04-15. | 58 | H2O_cellB | Water vapor concentration | mmol/mol | SELECT v.variableid, v.variablecode, v.variablename, u.unitsabbreviation FROM leo_center.variables v LEFT JOIN leo_center.units u ON v.variableunitsid = u.unitsid WHERE v.variableid = 58;
Water vapor concentration | C_H2O | -2 | 10 | 3 | Level 3 (300 cm above surface) | Atmospheric moisture support | Water vapor concentration records gas-phase moisture in the same LI-COR air stream. | LEO Center | LEO-Center-Inventory.xlsx | LI-COR | 1281 | LEO-C_10_-2_3_LI-7000 | leo_center.datavalueslicor | dv.sensorid = 1281 AND dv.variableid = 57 | LOCALDATETIME | DATAVALUE | mmol/mol | mmol/mol | identity (keep physical units in SQL; convert later in Python) | Hill slope center | Atmospheric point above the slope at x=-2.0, y=10.0. | Useful for interpreting humidity effects and LI-COR gas measurements near atmospheric CO2 rows. |  |  | Sensor metadata found in LEO-Center-Inventory.xlsx / LI-COR, but the Oracle validation returned zero rows or failed on 2026-04-15. Inventory window: unknown to unknown. | SELECT dv.localdatetime, dv.datavalue FROM leo_center.datavalueslicor dv WHERE dv.sensorid = 1281 AND dv.variableid = 57 ORDER BY dv.localdatetime; | No - literal AA query returns zero rows in current Oracle export as of 2026-04-15. | 57 | H2O_cellA | Water vapor concentration | mmol/mol | SELECT v.variableid, v.variablecode, v.variablename, u.unitsabbreviation FROM leo_center.variables v LEFT JOIN leo_center.units u ON v.variableunitsid = u.unitsid WHERE v.variableid = 57;
Water vapor concentration | C_H2O | -2 | 10 | 3 | Level 3 (300 cm above surface) | Atmospheric moisture support | Water vapor concentration records gas-phase moisture in the same LI-COR air stream. | LEO Center | LEO-Center-Inventory.xlsx | LI-COR | 1281 | LEO-C_10_-2_3_LI-7000 | leo_center.datavalueslicor | dv.sensorid = 1281 AND dv.variableid = 58 | LOCALDATETIME | DATAVALUE | mmol/mol | mmol/mol | identity (keep physical units in SQL; convert later in Python) | Hill slope center | Atmospheric point above the slope at x=-2.0, y=10.0. | Useful for interpreting humidity effects and LI-COR gas measurements near atmospheric CO2 rows. |  |  | Sensor metadata found in LEO-Center-Inventory.xlsx / LI-COR, but the Oracle validation returned zero rows or failed on 2026-04-15. Inventory window: unknown to unknown. | SELECT dv.localdatetime, dv.datavalue FROM leo_center.datavalueslicor dv WHERE dv.sensorid = 1281 AND dv.variableid = 58 ORDER BY dv.localdatetime; | No - literal AA query returns zero rows in current Oracle export as of 2026-04-15. | 58 | H2O_cellB | Water vapor concentration | mmol/mol | SELECT v.variableid, v.variablecode, v.variablename, u.unitsabbreviation FROM leo_center.variables v LEFT JOIN leo_center.units u ON v.variableunitsid = u.unitsid WHERE v.variableid = 58;
Water vapor concentration | C_H2O | -2 | 10 | 6 | Level 4 (600 cm above surface) | Atmospheric moisture support | Water vapor concentration records gas-phase moisture in the same LI-COR air stream. | LEO Center | LEO-Center-Inventory.xlsx | LI-COR | 1282 | LEO-C_10_-2_4_LI-7000 | leo_center.datavalueslicor | dv.sensorid = 1282 AND dv.variableid = 57 | LOCALDATETIME | DATAVALUE | mmol/mol | mmol/mol | identity (keep physical units in SQL; convert later in Python) | Hill slope center | Atmospheric point above the slope at x=-2.0, y=10.0. | Useful for interpreting humidity effects and LI-COR gas measurements near atmospheric CO2 rows. |  |  | Sensor metadata found in LEO-Center-Inventory.xlsx / LI-COR, but the Oracle validation returned zero rows or failed on 2026-04-15. Inventory window: unknown to unknown. | SELECT dv.localdatetime, dv.datavalue FROM leo_center.datavalueslicor dv WHERE dv.sensorid = 1282 AND dv.variableid = 57 ORDER BY dv.localdatetime; | No - literal AA query returns zero rows in current Oracle export as of 2026-04-15. | 57 | H2O_cellA | Water vapor concentration | mmol/mol | SELECT v.variableid, v.variablecode, v.variablename, u.unitsabbreviation FROM leo_center.variables v LEFT JOIN leo_center.units u ON v.variableunitsid = u.unitsid WHERE v.variableid = 57;
Water vapor concentration | C_H2O | -2 | 10 | 6 | Level 4 (600 cm above surface) | Atmospheric moisture support | Water vapor concentration records gas-phase moisture in the same LI-COR air stream. | LEO Center | LEO-Center-Inventory.xlsx | LI-COR | 1282 | LEO-C_10_-2_4_LI-7000 | leo_center.datavalueslicor | dv.sensorid = 1282 AND dv.variableid = 58 | LOCALDATETIME | DATAVALUE | mmol/mol | mmol/mol | identity (keep physical units in SQL; convert later in Python) | Hill slope center | Atmospheric point above the slope at x=-2.0, y=10.0. | Useful for interpreting humidity effects and LI-COR gas measurements near atmospheric CO2 rows. |  |  | Sensor metadata found in LEO-Center-Inventory.xlsx / LI-COR, but the Oracle validation returned zero rows or failed on 2026-04-15. Inventory window: unknown to unknown. | SELECT dv.localdatetime, dv.datavalue FROM leo_center.datavalueslicor dv WHERE dv.sensorid = 1282 AND dv.variableid = 58 ORDER BY dv.localdatetime; | No - literal AA query returns zero rows in current Oracle export as of 2026-04-15. | 58 | H2O_cellB | Water vapor concentration | mmol/mol | SELECT v.variableid, v.variablecode, v.variablename, u.unitsabbreviation FROM leo_center.variables v LEFT JOIN leo_center.units u ON v.variableunitsid = u.unitsid WHERE v.variableid = 58;
Water vapor concentration | C_H2O | -2 | 10 | 10 | Level 5 (1000 cm above surface) | Atmospheric moisture support | Water vapor concentration records gas-phase moisture in the same LI-COR air stream. | LEO Center | LEO-Center-Inventory.xlsx | LI-COR | 1283 | LEO-C_10_-2_5_LI-7000 | leo_center.datavalueslicor | dv.sensorid = 1283 AND dv.variableid = 57 | LOCALDATETIME | DATAVALUE | mmol/mol | mmol/mol | identity (keep physical units in SQL; convert later in Python) | Hill slope center | Atmospheric point above the slope at x=-2.0, y=10.0. | Useful for interpreting humidity effects and LI-COR gas measurements near atmospheric CO2 rows. |  |  | Sensor metadata found in LEO-Center-Inventory.xlsx / LI-COR, but the Oracle validation returned zero rows or failed on 2026-04-15. Inventory window: unknown to unknown. | SELECT dv.localdatetime, dv.datavalue FROM leo_center.datavalueslicor dv WHERE dv.sensorid = 1283 AND dv.variableid = 57 ORDER BY dv.localdatetime; | No - literal AA query returns zero rows in current Oracle export as of 2026-04-15. | 57 | H2O_cellA | Water vapor concentration | mmol/mol | SELECT v.variableid, v.variablecode, v.variablename, u.unitsabbreviation FROM leo_center.variables v LEFT JOIN leo_center.units u ON v.variableunitsid = u.unitsid WHERE v.variableid = 57;
Water vapor concentration | C_H2O | -2 | 10 | 10 | Level 5 (1000 cm above surface) | Atmospheric moisture support | Water vapor concentration records gas-phase moisture in the same LI-COR air stream. | LEO Center | LEO-Center-Inventory.xlsx | LI-COR | 1283 | LEO-C_10_-2_5_LI-7000 | leo_center.datavalueslicor | dv.sensorid = 1283 AND dv.variableid = 58 | LOCALDATETIME | DATAVALUE | mmol/mol | mmol/mol | identity (keep physical units in SQL; convert later in Python) | Hill slope center | Atmospheric point above the slope at x=-2.0, y=10.0. | Useful for interpreting humidity effects and LI-COR gas measurements near atmospheric CO2 rows. |  |  | Sensor metadata found in LEO-Center-Inventory.xlsx / LI-COR, but the Oracle validation returned zero rows or failed on 2026-04-15. Inventory window: unknown to unknown. | SELECT dv.localdatetime, dv.datavalue FROM leo_center.datavalueslicor dv WHERE dv.sensorid = 1283 AND dv.variableid = 58 ORDER BY dv.localdatetime; | No - literal AA query returns zero rows in current Oracle export as of 2026-04-15. | 58 | H2O_cellB | Water vapor concentration | mmol/mol | SELECT v.variableid, v.variablecode, v.variablename, u.unitsabbreviation FROM leo_center.variables v LEFT JOIN leo_center.units u ON v.variableunitsid = u.unitsid WHERE v.variableid = 58;
Water vapor concentration | C_H2O | 2 | 10 | 0.25 | Level 1 (25 cm above surface) | Atmospheric moisture support | Water vapor concentration records gas-phase moisture in the same LI-COR air stream. | LEO Center | LEO-Center-Inventory.xlsx | LI-COR | 1284 | LEO-C_10_2_1_LI-7000 | leo_center.datavalueslicor | dv.sensorid = 1284 AND dv.variableid = 57 | LOCALDATETIME | DATAVALUE | mmol/mol | mmol/mol | identity (keep physical units in SQL; convert later in Python) | Hill slope center | Atmospheric point above the slope at x=2.0, y=10.0. | Useful for interpreting humidity effects and LI-COR gas measurements near atmospheric CO2 rows. |  |  | Sensor metadata found in LEO-Center-Inventory.xlsx / LI-COR, but the Oracle validation returned zero rows or failed on 2026-04-15. Inventory window: unknown to unknown. | SELECT dv.localdatetime, dv.datavalue FROM leo_center.datavalueslicor dv WHERE dv.sensorid = 1284 AND dv.variableid = 57 ORDER BY dv.localdatetime; | No - literal AA query returns zero rows in current Oracle export as of 2026-04-15. | 57 | H2O_cellA | Water vapor concentration | mmol/mol | SELECT v.variableid, v.variablecode, v.variablename, u.unitsabbreviation FROM leo_center.variables v LEFT JOIN leo_center.units u ON v.variableunitsid = u.unitsid WHERE v.variableid = 57;
Water vapor concentration | C_H2O | 2 | 10 | 0.25 | Level 1 (25 cm above surface) | Atmospheric moisture support | Water vapor concentration records gas-phase moisture in the same LI-COR air stream. | LEO Center | LEO-Center-Inventory.xlsx | LI-COR | 1284 | LEO-C_10_2_1_LI-7000 | leo_center.datavalueslicor | dv.sensorid = 1284 AND dv.variableid = 58 | LOCALDATETIME | DATAVALUE | mmol/mol | mmol/mol | identity (keep physical units in SQL; convert later in Python) | Hill slope center | Atmospheric point above the slope at x=2.0, y=10.0. | Useful for interpreting humidity effects and LI-COR gas measurements near atmospheric CO2 rows. |  |  | Sensor metadata found in LEO-Center-Inventory.xlsx / LI-COR, but the Oracle validation returned zero rows or failed on 2026-04-15. Inventory window: unknown to unknown. | SELECT dv.localdatetime, dv.datavalue FROM leo_center.datavalueslicor dv WHERE dv.sensorid = 1284 AND dv.variableid = 58 ORDER BY dv.localdatetime; | No - literal AA query returns zero rows in current Oracle export as of 2026-04-15. | 58 | H2O_cellB | Water vapor concentration | mmol/mol | SELECT v.variableid, v.variablecode, v.variablename, u.unitsabbreviation FROM leo_center.variables v LEFT JOIN leo_center.units u ON v.variableunitsid = u.unitsid WHERE v.variableid = 58;
Water vapor concentration | C_H2O | 2 | 10 | 1 | Level 2 (100 cm above surface) | Atmospheric moisture support | Water vapor concentration records gas-phase moisture in the same LI-COR air stream. | LEO Center | LEO-Center-Inventory.xlsx | LI-COR | 1285 | LEO-C_10_2_2_LI-7000 | leo_center.datavalueslicor | dv.sensorid = 1285 AND dv.variableid = 57 | LOCALDATETIME | DATAVALUE | mmol/mol | mmol/mol | identity (keep physical units in SQL; convert later in Python) | Hill slope center | Atmospheric point above the slope at x=2.0, y=10.0. | Useful for interpreting humidity effects and LI-COR gas measurements near atmospheric CO2 rows. |  |  | Sensor metadata found in LEO-Center-Inventory.xlsx / LI-COR, but the Oracle validation returned zero rows or failed on 2026-04-15. Inventory window: unknown to unknown. | SELECT dv.localdatetime, dv.datavalue FROM leo_center.datavalueslicor dv WHERE dv.sensorid = 1285 AND dv.variableid = 57 ORDER BY dv.localdatetime; | No - literal AA query returns zero rows in current Oracle export as of 2026-04-15. | 57 | H2O_cellA | Water vapor concentration | mmol/mol | SELECT v.variableid, v.variablecode, v.variablename, u.unitsabbreviation FROM leo_center.variables v LEFT JOIN leo_center.units u ON v.variableunitsid = u.unitsid WHERE v.variableid = 57;
Water vapor concentration | C_H2O | 2 | 10 | 1 | Level 2 (100 cm above surface) | Atmospheric moisture support | Water vapor concentration records gas-phase moisture in the same LI-COR air stream. | LEO Center | LEO-Center-Inventory.xlsx | LI-COR | 1285 | LEO-C_10_2_2_LI-7000 | leo_center.datavalueslicor | dv.sensorid = 1285 AND dv.variableid = 58 | LOCALDATETIME | DATAVALUE | mmol/mol | mmol/mol | identity (keep physical units in SQL; convert later in Python) | Hill slope center | Atmospheric point above the slope at x=2.0, y=10.0. | Useful for interpreting humidity effects and LI-COR gas measurements near atmospheric CO2 rows. |  |  | Sensor metadata found in LEO-Center-Inventory.xlsx / LI-COR, but the Oracle validation returned zero rows or failed on 2026-04-15. Inventory window: unknown to unknown. | SELECT dv.localdatetime, dv.datavalue FROM leo_center.datavalueslicor dv WHERE dv.sensorid = 1285 AND dv.variableid = 58 ORDER BY dv.localdatetime; | No - literal AA query returns zero rows in current Oracle export as of 2026-04-15. | 58 | H2O_cellB | Water vapor concentration | mmol/mol | SELECT v.variableid, v.variablecode, v.variablename, u.unitsabbreviation FROM leo_center.variables v LEFT JOIN leo_center.units u ON v.variableunitsid = u.unitsid WHERE v.variableid = 58;
Water vapor concentration | C_H2O | 2 | 10 | 3 | Level 3 (300 cm above surface) | Atmospheric moisture support | Water vapor concentration records gas-phase moisture in the same LI-COR air stream. | LEO Center | LEO-Center-Inventory.xlsx | LI-COR | 1286 | LEO-C_10_2_3_LI-7000 | leo_center.datavalueslicor | dv.sensorid = 1286 AND dv.variableid = 57 | LOCALDATETIME | DATAVALUE | mmol/mol | mmol/mol | identity (keep physical units in SQL; convert later in Python) | Hill slope center | Atmospheric point above the slope at x=2.0, y=10.0. | Useful for interpreting humidity effects and LI-COR gas measurements near atmospheric CO2 rows. |  |  | Sensor metadata found in LEO-Center-Inventory.xlsx / LI-COR, but the Oracle validation returned zero rows or failed on 2026-04-15. Inventory window: unknown to unknown. | SELECT dv.localdatetime, dv.datavalue FROM leo_center.datavalueslicor dv WHERE dv.sensorid = 1286 AND dv.variableid = 57 ORDER BY dv.localdatetime; | No - literal AA query returns zero rows in current Oracle export as of 2026-04-15. | 57 | H2O_cellA | Water vapor concentration | mmol/mol | SELECT v.variableid, v.variablecode, v.variablename, u.unitsabbreviation FROM leo_center.variables v LEFT JOIN leo_center.units u ON v.variableunitsid = u.unitsid WHERE v.variableid = 57;
Water vapor concentration | C_H2O | 2 | 10 | 3 | Level 3 (300 cm above surface) | Atmospheric moisture support | Water vapor concentration records gas-phase moisture in the same LI-COR air stream. | LEO Center | LEO-Center-Inventory.xlsx | LI-COR | 1286 | LEO-C_10_2_3_LI-7000 | leo_center.datavalueslicor | dv.sensorid = 1286 AND dv.variableid = 58 | LOCALDATETIME | DATAVALUE | mmol/mol | mmol/mol | identity (keep physical units in SQL; convert later in Python) | Hill slope center | Atmospheric point above the slope at x=2.0, y=10.0. | Useful for interpreting humidity effects and LI-COR gas measurements near atmospheric CO2 rows. |  |  | Sensor metadata found in LEO-Center-Inventory.xlsx / LI-COR, but the Oracle validation returned zero rows or failed on 2026-04-15. Inventory window: unknown to unknown. | SELECT dv.localdatetime, dv.datavalue FROM leo_center.datavalueslicor dv WHERE dv.sensorid = 1286 AND dv.variableid = 58 ORDER BY dv.localdatetime; | No - literal AA query returns zero rows in current Oracle export as of 2026-04-15. | 58 | H2O_cellB | Water vapor concentration | mmol/mol | SELECT v.variableid, v.variablecode, v.variablename, u.unitsabbreviation FROM leo_center.variables v LEFT JOIN leo_center.units u ON v.variableunitsid = u.unitsid WHERE v.variableid = 58;
Water vapor concentration | C_H2O | 2 | 10 | 6 | Level 4 (600 cm above surface) | Atmospheric moisture support | Water vapor concentration records gas-phase moisture in the same LI-COR air stream. | LEO Center | LEO-Center-Inventory.xlsx | LI-COR | 1287 | LEO-C_10_2_4_LI-7000 | leo_center.datavalueslicor | dv.sensorid = 1287 AND dv.variableid = 57 | LOCALDATETIME | DATAVALUE | mmol/mol | mmol/mol | identity (keep physical units in SQL; convert later in Python) | Hill slope center | Atmospheric point above the slope at x=2.0, y=10.0. | Useful for interpreting humidity effects and LI-COR gas measurements near atmospheric CO2 rows. |  |  | Sensor metadata found in LEO-Center-Inventory.xlsx / LI-COR, but the Oracle validation returned zero rows or failed on 2026-04-15. Inventory window: unknown to unknown. | SELECT dv.localdatetime, dv.datavalue FROM leo_center.datavalueslicor dv WHERE dv.sensorid = 1287 AND dv.variableid = 57 ORDER BY dv.localdatetime; | No - literal AA query returns zero rows in current Oracle export as of 2026-04-15. | 57 | H2O_cellA | Water vapor concentration | mmol/mol | SELECT v.variableid, v.variablecode, v.variablename, u.unitsabbreviation FROM leo_center.variables v LEFT JOIN leo_center.units u ON v.variableunitsid = u.unitsid WHERE v.variableid = 57;
Water vapor concentration | C_H2O | 2 | 10 | 6 | Level 4 (600 cm above surface) | Atmospheric moisture support | Water vapor concentration records gas-phase moisture in the same LI-COR air stream. | LEO Center | LEO-Center-Inventory.xlsx | LI-COR | 1287 | LEO-C_10_2_4_LI-7000 | leo_center.datavalueslicor | dv.sensorid = 1287 AND dv.variableid = 58 | LOCALDATETIME | DATAVALUE | mmol/mol | mmol/mol | identity (keep physical units in SQL; convert later in Python) | Hill slope center | Atmospheric point above the slope at x=2.0, y=10.0. | Useful for interpreting humidity effects and LI-COR gas measurements near atmospheric CO2 rows. |  |  | Sensor metadata found in LEO-Center-Inventory.xlsx / LI-COR, but the Oracle validation returned zero rows or failed on 2026-04-15. Inventory window: unknown to unknown. | SELECT dv.localdatetime, dv.datavalue FROM leo_center.datavalueslicor dv WHERE dv.sensorid = 1287 AND dv.variableid = 58 ORDER BY dv.localdatetime; | No - literal AA query returns zero rows in current Oracle export as of 2026-04-15. | 58 | H2O_cellB | Water vapor concentration | mmol/mol | SELECT v.variableid, v.variablecode, v.variablename, u.unitsabbreviation FROM leo_center.variables v LEFT JOIN leo_center.units u ON v.variableunitsid = u.unitsid WHERE v.variableid = 58;
Water vapor concentration | C_H2O | 2 | 10 | 10 | Level 5 (1000 cm above surface) | Atmospheric moisture support | Water vapor concentration records gas-phase moisture in the same LI-COR air stream. | LEO Center | LEO-Center-Inventory.xlsx | LI-COR | 1288 | LEO-C_10_2_5_LI-7000 | leo_center.datavalueslicor | dv.sensorid = 1288 AND dv.variableid = 57 | LOCALDATETIME | DATAVALUE | mmol/mol | mmol/mol | identity (keep physical units in SQL; convert later in Python) | Hill slope center | Atmospheric point above the slope at x=2.0, y=10.0. | Useful for interpreting humidity effects and LI-COR gas measurements near atmospheric CO2 rows. |  |  | Sensor metadata found in LEO-Center-Inventory.xlsx / LI-COR, but the Oracle validation returned zero rows or failed on 2026-04-15. Inventory window: unknown to unknown. | SELECT dv.localdatetime, dv.datavalue FROM leo_center.datavalueslicor dv WHERE dv.sensorid = 1288 AND dv.variableid = 57 ORDER BY dv.localdatetime; | No - literal AA query returns zero rows in current Oracle export as of 2026-04-15. | 57 | H2O_cellA | Water vapor concentration | mmol/mol | SELECT v.variableid, v.variablecode, v.variablename, u.unitsabbreviation FROM leo_center.variables v LEFT JOIN leo_center.units u ON v.variableunitsid = u.unitsid WHERE v.variableid = 57;
Water vapor concentration | C_H2O | 2 | 10 | 10 | Level 5 (1000 cm above surface) | Atmospheric moisture support | Water vapor concentration records gas-phase moisture in the same LI-COR air stream. | LEO Center | LEO-Center-Inventory.xlsx | LI-COR | 1288 | LEO-C_10_2_5_LI-7000 | leo_center.datavalueslicor | dv.sensorid = 1288 AND dv.variableid = 58 | LOCALDATETIME | DATAVALUE | mmol/mol | mmol/mol | identity (keep physical units in SQL; convert later in Python) | Hill slope center | Atmospheric point above the slope at x=2.0, y=10.0. | Useful for interpreting humidity effects and LI-COR gas measurements near atmospheric CO2 rows. |  |  | Sensor metadata found in LEO-Center-Inventory.xlsx / LI-COR, but the Oracle validation returned zero rows or failed on 2026-04-15. Inventory window: unknown to unknown. | SELECT dv.localdatetime, dv.datavalue FROM leo_center.datavalueslicor dv WHERE dv.sensorid = 1288 AND dv.variableid = 58 ORDER BY dv.localdatetime; | No - literal AA query returns zero rows in current Oracle export as of 2026-04-15. | 58 | H2O_cellB | Water vapor concentration | mmol/mol | SELECT v.variableid, v.variablecode, v.variablename, u.unitsabbreviation FROM leo_center.variables v LEFT JOIN leo_center.units u ON v.variableunitsid = u.unitsid WHERE v.variableid = 58;
Water vapor concentration | C_H2O | 0 | 17 | 0.25 | Level 1 (25 cm above surface) | Atmospheric moisture support | Water vapor concentration records gas-phase moisture in the same LI-COR air stream. | LEO Center | LEO-Center-Inventory.xlsx | LI-COR | 1289 | LEO-C_17_0_1_LI-7000 | leo_center.datavalueslicor | dv.sensorid = 1289 AND dv.variableid = 57 | LOCALDATETIME | DATAVALUE | mmol/mol | mmol/mol | identity (keep physical units in SQL; convert later in Python) | Hill slope center | Atmospheric point above the slope at x=0.0, y=17.0. | Useful for interpreting humidity effects and LI-COR gas measurements near atmospheric CO2 rows. |  |  | Sensor metadata found in LEO-Center-Inventory.xlsx / LI-COR, but the Oracle validation returned zero rows or failed on 2026-04-15. Inventory window: unknown to unknown. | SELECT dv.localdatetime, dv.datavalue FROM leo_center.datavalueslicor dv WHERE dv.sensorid = 1289 AND dv.variableid = 57 ORDER BY dv.localdatetime; | No - literal AA query returns zero rows in current Oracle export as of 2026-04-15. | 57 | H2O_cellA | Water vapor concentration | mmol/mol | SELECT v.variableid, v.variablecode, v.variablename, u.unitsabbreviation FROM leo_center.variables v LEFT JOIN leo_center.units u ON v.variableunitsid = u.unitsid WHERE v.variableid = 57;
Water vapor concentration | C_H2O | 0 | 17 | 0.25 | Level 1 (25 cm above surface) | Atmospheric moisture support | Water vapor concentration records gas-phase moisture in the same LI-COR air stream. | LEO Center | LEO-Center-Inventory.xlsx | LI-COR | 1289 | LEO-C_17_0_1_LI-7000 | leo_center.datavalueslicor | dv.sensorid = 1289 AND dv.variableid = 58 | LOCALDATETIME | DATAVALUE | mmol/mol | mmol/mol | identity (keep physical units in SQL; convert later in Python) | Hill slope center | Atmospheric point above the slope at x=0.0, y=17.0. | Useful for interpreting humidity effects and LI-COR gas measurements near atmospheric CO2 rows. |  |  | Sensor metadata found in LEO-Center-Inventory.xlsx / LI-COR, but the Oracle validation returned zero rows or failed on 2026-04-15. Inventory window: unknown to unknown. | SELECT dv.localdatetime, dv.datavalue FROM leo_center.datavalueslicor dv WHERE dv.sensorid = 1289 AND dv.variableid = 58 ORDER BY dv.localdatetime; | No - literal AA query returns zero rows in current Oracle export as of 2026-04-15. | 58 | H2O_cellB | Water vapor concentration | mmol/mol | SELECT v.variableid, v.variablecode, v.variablename, u.unitsabbreviation FROM leo_center.variables v LEFT JOIN leo_center.units u ON v.variableunitsid = u.unitsid WHERE v.variableid = 58;
Water vapor concentration | C_H2O | 0 | 17 | 1 | Level 2 (100 cm above surface) | Atmospheric moisture support | Water vapor concentration records gas-phase moisture in the same LI-COR air stream. | LEO Center | LEO-Center-Inventory.xlsx | LI-COR | 1290 | LEO-C_17_0_2_LI-7000 | leo_center.datavalueslicor | dv.sensorid = 1290 AND dv.variableid = 57 | LOCALDATETIME | DATAVALUE | mmol/mol | mmol/mol | identity (keep physical units in SQL; convert later in Python) | Hill slope center | Atmospheric point above the slope at x=0.0, y=17.0. | Useful for interpreting humidity effects and LI-COR gas measurements near atmospheric CO2 rows. |  |  | Sensor metadata found in LEO-Center-Inventory.xlsx / LI-COR, but the Oracle validation returned zero rows or failed on 2026-04-15. Inventory window: unknown to unknown. | SELECT dv.localdatetime, dv.datavalue FROM leo_center.datavalueslicor dv WHERE dv.sensorid = 1290 AND dv.variableid = 57 ORDER BY dv.localdatetime; | No - literal AA query returns zero rows in current Oracle export as of 2026-04-15. | 57 | H2O_cellA | Water vapor concentration | mmol/mol | SELECT v.variableid, v.variablecode, v.variablename, u.unitsabbreviation FROM leo_center.variables v LEFT JOIN leo_center.units u ON v.variableunitsid = u.unitsid WHERE v.variableid = 57;
Water vapor concentration | C_H2O | 0 | 17 | 1 | Level 2 (100 cm above surface) | Atmospheric moisture support | Water vapor concentration records gas-phase moisture in the same LI-COR air stream. | LEO Center | LEO-Center-Inventory.xlsx | LI-COR | 1290 | LEO-C_17_0_2_LI-7000 | leo_center.datavalueslicor | dv.sensorid = 1290 AND dv.variableid = 58 | LOCALDATETIME | DATAVALUE | mmol/mol | mmol/mol | identity (keep physical units in SQL; convert later in Python) | Hill slope center | Atmospheric point above the slope at x=0.0, y=17.0. | Useful for interpreting humidity effects and LI-COR gas measurements near atmospheric CO2 rows. |  |  | Sensor metadata found in LEO-Center-Inventory.xlsx / LI-COR, but the Oracle validation returned zero rows or failed on 2026-04-15. Inventory window: unknown to unknown. | SELECT dv.localdatetime, dv.datavalue FROM leo_center.datavalueslicor dv WHERE dv.sensorid = 1290 AND dv.variableid = 58 ORDER BY dv.localdatetime; | No - literal AA query returns zero rows in current Oracle export as of 2026-04-15. | 58 | H2O_cellB | Water vapor concentration | mmol/mol | SELECT v.variableid, v.variablecode, v.variablename, u.unitsabbreviation FROM leo_center.variables v LEFT JOIN leo_center.units u ON v.variableunitsid = u.unitsid WHERE v.variableid = 58;
Water vapor concentration | C_H2O | 0 | 17 | 3 | Level 3 (300 cm above surface) | Atmospheric moisture support | Water vapor concentration records gas-phase moisture in the same LI-COR air stream. | LEO Center | LEO-Center-Inventory.xlsx | LI-COR | 1291 | LEO-C_17_0_3_LI-7000 | leo_center.datavalueslicor | dv.sensorid = 1291 AND dv.variableid = 57 | LOCALDATETIME | DATAVALUE | mmol/mol | mmol/mol | identity (keep physical units in SQL; convert later in Python) | Hill slope center | Atmospheric point above the slope at x=0.0, y=17.0. | Useful for interpreting humidity effects and LI-COR gas measurements near atmospheric CO2 rows. |  |  | Sensor metadata found in LEO-Center-Inventory.xlsx / LI-COR, but the Oracle validation returned zero rows or failed on 2026-04-15. Inventory window: unknown to unknown. | SELECT dv.localdatetime, dv.datavalue FROM leo_center.datavalueslicor dv WHERE dv.sensorid = 1291 AND dv.variableid = 57 ORDER BY dv.localdatetime; | No - literal AA query returns zero rows in current Oracle export as of 2026-04-15. | 57 | H2O_cellA | Water vapor concentration | mmol/mol | SELECT v.variableid, v.variablecode, v.variablename, u.unitsabbreviation FROM leo_center.variables v LEFT JOIN leo_center.units u ON v.variableunitsid = u.unitsid WHERE v.variableid = 57;
Water vapor concentration | C_H2O | 0 | 17 | 3 | Level 3 (300 cm above surface) | Atmospheric moisture support | Water vapor concentration records gas-phase moisture in the same LI-COR air stream. | LEO Center | LEO-Center-Inventory.xlsx | LI-COR | 1291 | LEO-C_17_0_3_LI-7000 | leo_center.datavalueslicor | dv.sensorid = 1291 AND dv.variableid = 58 | LOCALDATETIME | DATAVALUE | mmol/mol | mmol/mol | identity (keep physical units in SQL; convert later in Python) | Hill slope center | Atmospheric point above the slope at x=0.0, y=17.0. | Useful for interpreting humidity effects and LI-COR gas measurements near atmospheric CO2 rows. |  |  | Sensor metadata found in LEO-Center-Inventory.xlsx / LI-COR, but the Oracle validation returned zero rows or failed on 2026-04-15. Inventory window: unknown to unknown. | SELECT dv.localdatetime, dv.datavalue FROM leo_center.datavalueslicor dv WHERE dv.sensorid = 1291 AND dv.variableid = 58 ORDER BY dv.localdatetime; | No - literal AA query returns zero rows in current Oracle export as of 2026-04-15. | 58 | H2O_cellB | Water vapor concentration | mmol/mol | SELECT v.variableid, v.variablecode, v.variablename, u.unitsabbreviation FROM leo_center.variables v LEFT JOIN leo_center.units u ON v.variableunitsid = u.unitsid WHERE v.variableid = 58;
Water vapor concentration | C_H2O | 0 | 17 | 6 | Level 4 (600 cm above surface) | Atmospheric moisture support | Water vapor concentration records gas-phase moisture in the same LI-COR air stream. | LEO Center | LEO-Center-Inventory.xlsx | LI-COR | 1292 | LEO-C_17_0_4_LI-7000 | leo_center.datavalueslicor | dv.sensorid = 1292 AND dv.variableid = 57 | LOCALDATETIME | DATAVALUE | mmol/mol | mmol/mol | identity (keep physical units in SQL; convert later in Python) | Hill slope center | Atmospheric point above the slope at x=0.0, y=17.0. | Useful for interpreting humidity effects and LI-COR gas measurements near atmospheric CO2 rows. |  |  | Sensor metadata found in LEO-Center-Inventory.xlsx / LI-COR, but the Oracle validation returned zero rows or failed on 2026-04-15. Inventory window: unknown to unknown. | SELECT dv.localdatetime, dv.datavalue FROM leo_center.datavalueslicor dv WHERE dv.sensorid = 1292 AND dv.variableid = 57 ORDER BY dv.localdatetime; | No - literal AA query returns zero rows in current Oracle export as of 2026-04-15. | 57 | H2O_cellA | Water vapor concentration | mmol/mol | SELECT v.variableid, v.variablecode, v.variablename, u.unitsabbreviation FROM leo_center.variables v LEFT JOIN leo_center.units u ON v.variableunitsid = u.unitsid WHERE v.variableid = 57;
Water vapor concentration | C_H2O | 0 | 17 | 6 | Level 4 (600 cm above surface) | Atmospheric moisture support | Water vapor concentration records gas-phase moisture in the same LI-COR air stream. | LEO Center | LEO-Center-Inventory.xlsx | LI-COR | 1292 | LEO-C_17_0_4_LI-7000 | leo_center.datavalueslicor | dv.sensorid = 1292 AND dv.variableid = 58 | LOCALDATETIME | DATAVALUE | mmol/mol | mmol/mol | identity (keep physical units in SQL; convert later in Python) | Hill slope center | Atmospheric point above the slope at x=0.0, y=17.0. | Useful for interpreting humidity effects and LI-COR gas measurements near atmospheric CO2 rows. |  |  | Sensor metadata found in LEO-Center-Inventory.xlsx / LI-COR, but the Oracle validation returned zero rows or failed on 2026-04-15. Inventory window: unknown to unknown. | SELECT dv.localdatetime, dv.datavalue FROM leo_center.datavalueslicor dv WHERE dv.sensorid = 1292 AND dv.variableid = 58 ORDER BY dv.localdatetime; | No - literal AA query returns zero rows in current Oracle export as of 2026-04-15. | 58 | H2O_cellB | Water vapor concentration | mmol/mol | SELECT v.variableid, v.variablecode, v.variablename, u.unitsabbreviation FROM leo_center.variables v LEFT JOIN leo_center.units u ON v.variableunitsid = u.unitsid WHERE v.variableid = 58;
Water vapor concentration | C_H2O | 0 | 17 | 10 | Level 5 (1000 cm above surface) | Atmospheric moisture support | Water vapor concentration records gas-phase moisture in the same LI-COR air stream. | LEO Center | LEO-Center-Inventory.xlsx | LI-COR | 1293 | LEO-C_17_0_5_LI-7000 | leo_center.datavalueslicor | dv.sensorid = 1293 AND dv.variableid = 57 | LOCALDATETIME | DATAVALUE | mmol/mol | mmol/mol | identity (keep physical units in SQL; convert later in Python) | Hill slope center | Atmospheric point above the slope at x=0.0, y=17.0. | Useful for interpreting humidity effects and LI-COR gas measurements near atmospheric CO2 rows. |  |  | Sensor metadata found in LEO-Center-Inventory.xlsx / LI-COR, but the Oracle validation returned zero rows or failed on 2026-04-15. Inventory window: unknown to unknown. | SELECT dv.localdatetime, dv.datavalue FROM leo_center.datavalueslicor dv WHERE dv.sensorid = 1293 AND dv.variableid = 57 ORDER BY dv.localdatetime; | No - literal AA query returns zero rows in current Oracle export as of 2026-04-15. | 57 | H2O_cellA | Water vapor concentration | mmol/mol | SELECT v.variableid, v.variablecode, v.variablename, u.unitsabbreviation FROM leo_center.variables v LEFT JOIN leo_center.units u ON v.variableunitsid = u.unitsid WHERE v.variableid = 57;
Water vapor concentration | C_H2O | 0 | 17 | 10 | Level 5 (1000 cm above surface) | Atmospheric moisture support | Water vapor concentration records gas-phase moisture in the same LI-COR air stream. | LEO Center | LEO-Center-Inventory.xlsx | LI-COR | 1293 | LEO-C_17_0_5_LI-7000 | leo_center.datavalueslicor | dv.sensorid = 1293 AND dv.variableid = 58 | LOCALDATETIME | DATAVALUE | mmol/mol | mmol/mol | identity (keep physical units in SQL; convert later in Python) | Hill slope center | Atmospheric point above the slope at x=0.0, y=17.0. | Useful for interpreting humidity effects and LI-COR gas measurements near atmospheric CO2 rows. |  |  | Sensor metadata found in LEO-Center-Inventory.xlsx / LI-COR, but the Oracle validation returned zero rows or failed on 2026-04-15. Inventory window: unknown to unknown. | SELECT dv.localdatetime, dv.datavalue FROM leo_center.datavalueslicor dv WHERE dv.sensorid = 1293 AND dv.variableid = 58 ORDER BY dv.localdatetime; | No - literal AA query returns zero rows in current Oracle export as of 2026-04-15. | 58 | H2O_cellB | Water vapor concentration | mmol/mol | SELECT v.variableid, v.variablecode, v.variablename, u.unitsabbreviation FROM leo_center.variables v LEFT JOIN leo_center.units u ON v.variableunitsid = u.unitsid WHERE v.variableid = 58;
Water vapor concentration | C_H2O | 0 | 24 | 0.25 | Level 1 (25 cm above surface) | Atmospheric moisture support | Water vapor concentration records gas-phase moisture in the same LI-COR air stream. | LEO Center | LEO-Center-Inventory.xlsx | LI-COR | 1294 | LEO-C_24_0_1_LI-7000 | leo_center.datavalueslicor | dv.sensorid = 1294 AND dv.variableid = 57 | LOCALDATETIME | DATAVALUE | mmol/mol | mmol/mol | identity (keep physical units in SQL; convert later in Python) | Hill slope center | Atmospheric point above the slope at x=0.0, y=24.0. | Useful for interpreting humidity effects and LI-COR gas measurements near atmospheric CO2 rows. |  |  | Sensor metadata found in LEO-Center-Inventory.xlsx / LI-COR, but the Oracle validation returned zero rows or failed on 2026-04-15. Inventory window: unknown to unknown. | SELECT dv.localdatetime, dv.datavalue FROM leo_center.datavalueslicor dv WHERE dv.sensorid = 1294 AND dv.variableid = 57 ORDER BY dv.localdatetime; | No - literal AA query returns zero rows in current Oracle export as of 2026-04-15. | 57 | H2O_cellA | Water vapor concentration | mmol/mol | SELECT v.variableid, v.variablecode, v.variablename, u.unitsabbreviation FROM leo_center.variables v LEFT JOIN leo_center.units u ON v.variableunitsid = u.unitsid WHERE v.variableid = 57;
Water vapor concentration | C_H2O | 0 | 24 | 0.25 | Level 1 (25 cm above surface) | Atmospheric moisture support | Water vapor concentration records gas-phase moisture in the same LI-COR air stream. | LEO Center | LEO-Center-Inventory.xlsx | LI-COR | 1294 | LEO-C_24_0_1_LI-7000 | leo_center.datavalueslicor | dv.sensorid = 1294 AND dv.variableid = 58 | LOCALDATETIME | DATAVALUE | mmol/mol | mmol/mol | identity (keep physical units in SQL; convert later in Python) | Hill slope center | Atmospheric point above the slope at x=0.0, y=24.0. | Useful for interpreting humidity effects and LI-COR gas measurements near atmospheric CO2 rows. |  |  | Sensor metadata found in LEO-Center-Inventory.xlsx / LI-COR, but the Oracle validation returned zero rows or failed on 2026-04-15. Inventory window: unknown to unknown. | SELECT dv.localdatetime, dv.datavalue FROM leo_center.datavalueslicor dv WHERE dv.sensorid = 1294 AND dv.variableid = 58 ORDER BY dv.localdatetime; | No - literal AA query returns zero rows in current Oracle export as of 2026-04-15. | 58 | H2O_cellB | Water vapor concentration | mmol/mol | SELECT v.variableid, v.variablecode, v.variablename, u.unitsabbreviation FROM leo_center.variables v LEFT JOIN leo_center.units u ON v.variableunitsid = u.unitsid WHERE v.variableid = 58;
Water vapor concentration | C_H2O | 0 | 24 | 1 | Level 2 (100 cm above surface) | Atmospheric moisture support | Water vapor concentration records gas-phase moisture in the same LI-COR air stream. | LEO Center | LEO-Center-Inventory.xlsx | LI-COR | 1295 | LEO-C_24_0_2_LI-7000 | leo_center.datavalueslicor | dv.sensorid = 1295 AND dv.variableid = 57 | LOCALDATETIME | DATAVALUE | mmol/mol | mmol/mol | identity (keep physical units in SQL; convert later in Python) | Hill slope center | Atmospheric point above the slope at x=0.0, y=24.0. | Useful for interpreting humidity effects and LI-COR gas measurements near atmospheric CO2 rows. |  |  | Sensor metadata found in LEO-Center-Inventory.xlsx / LI-COR, but the Oracle validation returned zero rows or failed on 2026-04-15. Inventory window: unknown to unknown. | SELECT dv.localdatetime, dv.datavalue FROM leo_center.datavalueslicor dv WHERE dv.sensorid = 1295 AND dv.variableid = 57 ORDER BY dv.localdatetime; | No - literal AA query returns zero rows in current Oracle export as of 2026-04-15. | 57 | H2O_cellA | Water vapor concentration | mmol/mol | SELECT v.variableid, v.variablecode, v.variablename, u.unitsabbreviation FROM leo_center.variables v LEFT JOIN leo_center.units u ON v.variableunitsid = u.unitsid WHERE v.variableid = 57;
Water vapor concentration | C_H2O | 0 | 24 | 1 | Level 2 (100 cm above surface) | Atmospheric moisture support | Water vapor concentration records gas-phase moisture in the same LI-COR air stream. | LEO Center | LEO-Center-Inventory.xlsx | LI-COR | 1295 | LEO-C_24_0_2_LI-7000 | leo_center.datavalueslicor | dv.sensorid = 1295 AND dv.variableid = 58 | LOCALDATETIME | DATAVALUE | mmol/mol | mmol/mol | identity (keep physical units in SQL; convert later in Python) | Hill slope center | Atmospheric point above the slope at x=0.0, y=24.0. | Useful for interpreting humidity effects and LI-COR gas measurements near atmospheric CO2 rows. |  |  | Sensor metadata found in LEO-Center-Inventory.xlsx / LI-COR, but the Oracle validation returned zero rows or failed on 2026-04-15. Inventory window: unknown to unknown. | SELECT dv.localdatetime, dv.datavalue FROM leo_center.datavalueslicor dv WHERE dv.sensorid = 1295 AND dv.variableid = 58 ORDER BY dv.localdatetime; | No - literal AA query returns zero rows in current Oracle export as of 2026-04-15. | 58 | H2O_cellB | Water vapor concentration | mmol/mol | SELECT v.variableid, v.variablecode, v.variablename, u.unitsabbreviation FROM leo_center.variables v LEFT JOIN leo_center.units u ON v.variableunitsid = u.unitsid WHERE v.variableid = 58;
Water vapor concentration | C_H2O | 0 | 24 | 3 | Level 3 (300 cm above surface) | Atmospheric moisture support | Water vapor concentration records gas-phase moisture in the same LI-COR air stream. | LEO Center | LEO-Center-Inventory.xlsx | LI-COR | 1296 | LEO-C_24_0_3_LI-7000 | leo_center.datavalueslicor | dv.sensorid = 1296 AND dv.variableid = 57 | LOCALDATETIME | DATAVALUE | mmol/mol | mmol/mol | identity (keep physical units in SQL; convert later in Python) | Hill slope center | Atmospheric point above the slope at x=0.0, y=24.0. | Useful for interpreting humidity effects and LI-COR gas measurements near atmospheric CO2 rows. |  |  | Sensor metadata found in LEO-Center-Inventory.xlsx / LI-COR, but the Oracle validation returned zero rows or failed on 2026-04-15. Inventory window: unknown to unknown. | SELECT dv.localdatetime, dv.datavalue FROM leo_center.datavalueslicor dv WHERE dv.sensorid = 1296 AND dv.variableid = 57 ORDER BY dv.localdatetime; | No - literal AA query returns zero rows in current Oracle export as of 2026-04-15. | 57 | H2O_cellA | Water vapor concentration | mmol/mol | SELECT v.variableid, v.variablecode, v.variablename, u.unitsabbreviation FROM leo_center.variables v LEFT JOIN leo_center.units u ON v.variableunitsid = u.unitsid WHERE v.variableid = 57;
Water vapor concentration | C_H2O | 0 | 24 | 3 | Level 3 (300 cm above surface) | Atmospheric moisture support | Water vapor concentration records gas-phase moisture in the same LI-COR air stream. | LEO Center | LEO-Center-Inventory.xlsx | LI-COR | 1296 | LEO-C_24_0_3_LI-7000 | leo_center.datavalueslicor | dv.sensorid = 1296 AND dv.variableid = 58 | LOCALDATETIME | DATAVALUE | mmol/mol | mmol/mol | identity (keep physical units in SQL; convert later in Python) | Hill slope center | Atmospheric point above the slope at x=0.0, y=24.0. | Useful for interpreting humidity effects and LI-COR gas measurements near atmospheric CO2 rows. |  |  | Sensor metadata found in LEO-Center-Inventory.xlsx / LI-COR, but the Oracle validation returned zero rows or failed on 2026-04-15. Inventory window: unknown to unknown. | SELECT dv.localdatetime, dv.datavalue FROM leo_center.datavalueslicor dv WHERE dv.sensorid = 1296 AND dv.variableid = 58 ORDER BY dv.localdatetime; | No - literal AA query returns zero rows in current Oracle export as of 2026-04-15. | 58 | H2O_cellB | Water vapor concentration | mmol/mol | SELECT v.variableid, v.variablecode, v.variablename, u.unitsabbreviation FROM leo_center.variables v LEFT JOIN leo_center.units u ON v.variableunitsid = u.unitsid WHERE v.variableid = 58;
Water vapor concentration | C_H2O | 0 | 24 | 6 | Level 4 (600 cm above surface) | Atmospheric moisture support | Water vapor concentration records gas-phase moisture in the same LI-COR air stream. | LEO Center | LEO-Center-Inventory.xlsx | LI-COR | 1297 | LEO-C_24_0_4_LI-7000 | leo_center.datavalueslicor | dv.sensorid = 1297 AND dv.variableid = 57 | LOCALDATETIME | DATAVALUE | mmol/mol | mmol/mol | identity (keep physical units in SQL; convert later in Python) | Hill slope center | Atmospheric point above the slope at x=0.0, y=24.0. | Useful for interpreting humidity effects and LI-COR gas measurements near atmospheric CO2 rows. |  |  | Sensor metadata found in LEO-Center-Inventory.xlsx / LI-COR, but the Oracle validation returned zero rows or failed on 2026-04-15. Inventory window: unknown to unknown. | SELECT dv.localdatetime, dv.datavalue FROM leo_center.datavalueslicor dv WHERE dv.sensorid = 1297 AND dv.variableid = 57 ORDER BY dv.localdatetime; | No - literal AA query returns zero rows in current Oracle export as of 2026-04-15. | 57 | H2O_cellA | Water vapor concentration | mmol/mol | SELECT v.variableid, v.variablecode, v.variablename, u.unitsabbreviation FROM leo_center.variables v LEFT JOIN leo_center.units u ON v.variableunitsid = u.unitsid WHERE v.variableid = 57;
Water vapor concentration | C_H2O | 0 | 24 | 6 | Level 4 (600 cm above surface) | Atmospheric moisture support | Water vapor concentration records gas-phase moisture in the same LI-COR air stream. | LEO Center | LEO-Center-Inventory.xlsx | LI-COR | 1297 | LEO-C_24_0_4_LI-7000 | leo_center.datavalueslicor | dv.sensorid = 1297 AND dv.variableid = 58 | LOCALDATETIME | DATAVALUE | mmol/mol | mmol/mol | identity (keep physical units in SQL; convert later in Python) | Hill slope center | Atmospheric point above the slope at x=0.0, y=24.0. | Useful for interpreting humidity effects and LI-COR gas measurements near atmospheric CO2 rows. |  |  | Sensor metadata found in LEO-Center-Inventory.xlsx / LI-COR, but the Oracle validation returned zero rows or failed on 2026-04-15. Inventory window: unknown to unknown. | SELECT dv.localdatetime, dv.datavalue FROM leo_center.datavalueslicor dv WHERE dv.sensorid = 1297 AND dv.variableid = 58 ORDER BY dv.localdatetime; | No - literal AA query returns zero rows in current Oracle export as of 2026-04-15. | 58 | H2O_cellB | Water vapor concentration | mmol/mol | SELECT v.variableid, v.variablecode, v.variablename, u.unitsabbreviation FROM leo_center.variables v LEFT JOIN leo_center.units u ON v.variableunitsid = u.unitsid WHERE v.variableid = 58;
Water vapor concentration | C_H2O | 0 | 24 | 10 | Level 5 (1000 cm above surface) | Atmospheric moisture support | Water vapor concentration records gas-phase moisture in the same LI-COR air stream. | LEO Center | LEO-Center-Inventory.xlsx | LI-COR | 1298 | LEO-C_24_0_5_LI-7000 | leo_center.datavalueslicor | dv.sensorid = 1298 AND dv.variableid = 57 | LOCALDATETIME | DATAVALUE | mmol/mol | mmol/mol | identity (keep physical units in SQL; convert later in Python) | Hill slope center | Atmospheric point above the slope at x=0.0, y=24.0. | Useful for interpreting humidity effects and LI-COR gas measurements near atmospheric CO2 rows. |  |  | Sensor metadata found in LEO-Center-Inventory.xlsx / LI-COR, but the Oracle validation returned zero rows or failed on 2026-04-15. Inventory window: unknown to unknown. | SELECT dv.localdatetime, dv.datavalue FROM leo_center.datavalueslicor dv WHERE dv.sensorid = 1298 AND dv.variableid = 57 ORDER BY dv.localdatetime; | No - literal AA query returns zero rows in current Oracle export as of 2026-04-15. | 57 | H2O_cellA | Water vapor concentration | mmol/mol | SELECT v.variableid, v.variablecode, v.variablename, u.unitsabbreviation FROM leo_center.variables v LEFT JOIN leo_center.units u ON v.variableunitsid = u.unitsid WHERE v.variableid = 57;
Water vapor concentration | C_H2O | 0 | 24 | 10 | Level 5 (1000 cm above surface) | Atmospheric moisture support | Water vapor concentration records gas-phase moisture in the same LI-COR air stream. | LEO Center | LEO-Center-Inventory.xlsx | LI-COR | 1298 | LEO-C_24_0_5_LI-7000 | leo_center.datavalueslicor | dv.sensorid = 1298 AND dv.variableid = 58 | LOCALDATETIME | DATAVALUE | mmol/mol | mmol/mol | identity (keep physical units in SQL; convert later in Python) | Hill slope center | Atmospheric point above the slope at x=0.0, y=24.0. | Useful for interpreting humidity effects and LI-COR gas measurements near atmospheric CO2 rows. |  |  | Sensor metadata found in LEO-Center-Inventory.xlsx / LI-COR, but the Oracle validation returned zero rows or failed on 2026-04-15. Inventory window: unknown to unknown. | SELECT dv.localdatetime, dv.datavalue FROM leo_center.datavalueslicor dv WHERE dv.sensorid = 1298 AND dv.variableid = 58 ORDER BY dv.localdatetime; | No - literal AA query returns zero rows in current Oracle export as of 2026-04-15. | 58 | H2O_cellB | Water vapor concentration | mmol/mol | SELECT v.variableid, v.variablecode, v.variablename, u.unitsabbreviation FROM leo_center.variables v LEFT JOIN leo_center.units u ON v.variableunitsid = u.unitsid WHERE v.variableid = 58;
Volumetric water content | theta | 0 | 0 |  | Level 0 | Moisture state / transport driver | Volumetric water content controls gas-filled porosity and effective diffusivity in the porous medium. | LEO West | LEO-West-Inventory.xlsx | 5TM | 3004 | LEO-W_CatWalk_5TM | leo_west.datavaluesreu24 | dv.sensorid = 3004 AND dv.variableid = 6 | LOCALDATETIME | DATAVALUE | % | % | identity (keep physical units in SQL; convert later in Python) | Hill slope west | Point at x=0.0, y=0.0. | Core moisture measurement for coupling hydrologic state to subsurface gas transport. | 2024-06-26 | present | literal AA query validated in Oracle on 2026-04-15. Inventory window: 2024-06-26 to present. | SELECT dv.localdatetime, dv.datavalue FROM leo_west.datavaluesreu24 dv WHERE dv.sensorid = 3004 AND dv.variableid = 6 AND dv.localdatetime >= DATE '2024-06-26' ORDER BY dv.localdatetime; | Yes - literal AA query validated in Oracle on 2026-04-15. | 6 | VWC | Volumetric water content | % | SELECT v.variableid, v.variablecode, v.variablename, u.unitsabbreviation FROM leo_west.variables v LEFT JOIN leo_west.units u ON v.variableunitsid = u.unitsid WHERE v.variableid = 6;
Volumetric water content | theta | -5 | 2 | -0.35 | Depth level 3 (35 cm below surface) | Moisture state / transport driver | Volumetric water content controls gas-filled porosity and effective diffusivity in the porous medium. | LEO West | LEO-West-Inventory.xlsx | 5TM | 309 | LEO-W_2_-5_3_5TM | leo_west.datavalues | dv.sensorid = 309 AND dv.variableid = 6 | LOCALDATETIME | DATAVALUE | % | % | identity (keep physical units in SQL; convert later in Python) | Hill slope west | Subsurface point at x=-5.0, y=2.0, depth=35 cm. | Core moisture measurement for coupling hydrologic state to subsurface gas transport. | 2013-09-11 | 2018-08-13 | Oracle DATACATALOG validated in Oracle on 2026-04-15. Inventory window: 2013-09-11 to 2017-07-12. | SELECT dv.localdatetime, dv.datavalue FROM leo_west.datavalues dv WHERE dv.sensorid = 309 AND dv.variableid = 6 AND dv.localdatetime >= DATE '2013-09-11' ORDER BY dv.localdatetime; | Yes - Oracle DATACATALOG validated in Oracle on 2026-04-15. | 6 | VWC | Volumetric water content | % | SELECT v.variableid, v.variablecode, v.variablename, u.unitsabbreviation FROM leo_west.variables v LEFT JOIN leo_west.units u ON v.variableunitsid = u.unitsid WHERE v.variableid = 6;
Volumetric water content | theta | -5 | 2 | -0.2 | Depth level 2 (20 cm below surface) | Moisture state / transport driver | Volumetric water content controls gas-filled porosity and effective diffusivity in the porous medium. | LEO West | LEO-West-Inventory.xlsx | 5TM | 155 | LEO-W_2_-5_2_5TM | leo_west.datavalues | dv.sensorid = 155 AND dv.variableid = 6 | LOCALDATETIME | DATAVALUE | % | % | identity (keep physical units in SQL; convert later in Python) | Hill slope west | Subsurface point at x=-5.0, y=2.0, depth=20 cm. | Core moisture measurement for coupling hydrologic state to subsurface gas transport. | 2013-09-11 | 2018-08-13 | Oracle DATACATALOG validated in Oracle on 2026-04-15. Inventory window: 2013-09-11 to 2023-06-22. | SELECT dv.localdatetime, dv.datavalue FROM leo_west.datavalues dv WHERE dv.sensorid = 155 AND dv.variableid = 6 AND dv.localdatetime >= DATE '2013-09-11' ORDER BY dv.localdatetime; | Yes - Oracle DATACATALOG validated in Oracle on 2026-04-15. | 6 | VWC | Volumetric water content | % | SELECT v.variableid, v.variablecode, v.variablename, u.unitsabbreviation FROM leo_west.variables v LEFT JOIN leo_west.units u ON v.variableunitsid = u.unitsid WHERE v.variableid = 6;
Volumetric water content | theta | -5 | 2 | -0.05 | Depth level 1 (5 cm below surface) | Moisture state / transport driver | Volumetric water content controls gas-filled porosity and effective diffusivity in the porous medium. | LEO West | LEO-West-Inventory.xlsx | 5TM | 1 | LEO-W_2_-5_1_5TM | leo_west.datavalues | dv.sensorid = 1 AND dv.variableid = 6 | LOCALDATETIME | DATAVALUE | % | % | identity (keep physical units in SQL; convert later in Python) | Hill slope west | Subsurface point at x=-5.0, y=2.0, depth=5 cm. | Core moisture measurement for coupling hydrologic state to subsurface gas transport. | 2013-09-11 | 2018-08-13 | Oracle DATACATALOG validated in Oracle on 2026-04-15. Inventory window: 2013-09-11 to 2025-03-06. | SELECT dv.localdatetime, dv.datavalue FROM leo_west.datavalues dv WHERE dv.sensorid = 1 AND dv.variableid = 6 AND dv.localdatetime >= DATE '2013-09-11' ORDER BY dv.localdatetime; | Yes - Oracle DATACATALOG validated in Oracle on 2026-04-15. | 6 | VWC | Volumetric water content | % | SELECT v.variableid, v.variablecode, v.variablename, u.unitsabbreviation FROM leo_west.variables v LEFT JOIN leo_west.units u ON v.variableunitsid = u.unitsid WHERE v.variableid = 6;
Volumetric water content | theta | -4 | 2 | -0.85 | Depth level 5 (85 cm below surface) | Moisture state / transport driver | Volumetric water content controls gas-filled porosity and effective diffusivity in the porous medium. | LEO West | LEO-West-Inventory.xlsx | 5TM | 463 | LEO-W_2_-4_5_5TM | leo_west.datavalues | dv.sensorid = 463 AND dv.variableid = 6 | LOCALDATETIME | DATAVALUE | % | % | identity (keep physical units in SQL; convert later in Python) | Hill slope west | Subsurface point at x=-4.0, y=2.0, depth=85 cm. | Core moisture measurement for coupling hydrologic state to subsurface gas transport. | 2013-09-11 | 2018-08-13 | Oracle DATACATALOG validated in Oracle on 2026-04-15. Inventory window: 2013-09-11 to present. | SELECT dv.localdatetime, dv.datavalue FROM leo_west.datavalues dv WHERE dv.sensorid = 463 AND dv.variableid = 6 AND dv.localdatetime >= DATE '2013-09-11' ORDER BY dv.localdatetime; | Yes - Oracle DATACATALOG validated in Oracle on 2026-04-15. | 6 | VWC | Volumetric water content | % | SELECT v.variableid, v.variablecode, v.variablename, u.unitsabbreviation FROM leo_west.variables v LEFT JOIN leo_west.units u ON v.variableunitsid = u.unitsid WHERE v.variableid = 6;
Volumetric water content | theta | -4 | 2 | -0.5 | Depth level 4 (50 cm below surface) | Moisture state / transport driver | Volumetric water content controls gas-filled porosity and effective diffusivity in the porous medium. | LEO West | LEO-West-Inventory.xlsx | 5TM | 384 | LEO-W_2_-4_4_5TM | leo_west.datavalues | dv.sensorid = 384 AND dv.variableid = 6 | LOCALDATETIME | DATAVALUE | % | % | identity (keep physical units in SQL; convert later in Python) | Hill slope west | Subsurface point at x=-4.0, y=2.0, depth=50 cm. | Core moisture measurement for coupling hydrologic state to subsurface gas transport. | 2013-09-11 | 2018-08-13 | Oracle DATACATALOG validated in Oracle on 2026-04-15. Inventory window: 2013-09-11 to 2015-01-13. | SELECT dv.localdatetime, dv.datavalue FROM leo_west.datavalues dv WHERE dv.sensorid = 384 AND dv.variableid = 6 AND dv.localdatetime >= DATE '2013-09-11' ORDER BY dv.localdatetime; | Yes - Oracle DATACATALOG validated in Oracle on 2026-04-15. | 6 | VWC | Volumetric water content | % | SELECT v.variableid, v.variablecode, v.variablename, u.unitsabbreviation FROM leo_west.variables v LEFT JOIN leo_west.units u ON v.variableunitsid = u.unitsid WHERE v.variableid = 6;
Volumetric water content | theta | -4 | 2 | -0.2 | Depth level 2 (20 cm below surface) | Moisture state / transport driver | Volumetric water content controls gas-filled porosity and effective diffusivity in the porous medium. | LEO West | LEO-West-Inventory.xlsx | 5TM | 156 | LEO-W_2_-4_2_5TM | leo_west.datavalues | dv.sensorid = 156 AND dv.variableid = 6 | LOCALDATETIME | DATAVALUE | % | % | identity (keep physical units in SQL; convert later in Python) | Hill slope west | Subsurface point at x=-4.0, y=2.0, depth=20 cm. | Core moisture measurement for coupling hydrologic state to subsurface gas transport. | 2013-09-11 | 2018-08-13 | Oracle DATACATALOG validated in Oracle on 2026-04-15. Inventory window: 2013-09-11 to present. | SELECT dv.localdatetime, dv.datavalue FROM leo_west.datavalues dv WHERE dv.sensorid = 156 AND dv.variableid = 6 AND dv.localdatetime >= DATE '2013-09-11' ORDER BY dv.localdatetime; | Yes - Oracle DATACATALOG validated in Oracle on 2026-04-15. | 6 | VWC | Volumetric water content | % | SELECT v.variableid, v.variablecode, v.variablename, u.unitsabbreviation FROM leo_west.variables v LEFT JOIN leo_west.units u ON v.variableunitsid = u.unitsid WHERE v.variableid = 6;
Volumetric water content | theta | -4 | 2 | -0.05 | Depth level 1 (5 cm below surface) | Moisture state / transport driver | Volumetric water content controls gas-filled porosity and effective diffusivity in the porous medium. | LEO West | LEO-West-Inventory.xlsx | 5TM | 2 | LEO-W_2_-4_1_5TM | leo_west.datavalues | dv.sensorid = 2 AND dv.variableid = 6 | LOCALDATETIME | DATAVALUE | % | % | identity (keep physical units in SQL; convert later in Python) | Hill slope west | Subsurface point at x=-4.0, y=2.0, depth=5 cm. | Core moisture measurement for coupling hydrologic state to subsurface gas transport. | 2013-09-11 | 2018-08-13 | Oracle DATACATALOG validated in Oracle on 2026-04-15. Inventory window: 2013-09-11 to 2024-10-02. | SELECT dv.localdatetime, dv.datavalue FROM leo_west.datavalues dv WHERE dv.sensorid = 2 AND dv.variableid = 6 AND dv.localdatetime >= DATE '2013-09-11' ORDER BY dv.localdatetime; | Yes - Oracle DATACATALOG validated in Oracle on 2026-04-15. | 6 | VWC | Volumetric water content | % | SELECT v.variableid, v.variablecode, v.variablename, u.unitsabbreviation FROM leo_west.variables v LEFT JOIN leo_west.units u ON v.variableunitsid = u.unitsid WHERE v.variableid = 6;
Volumetric water content | theta | -3 | 2 | -0.35 | Depth level 3 (35 cm below surface) | Moisture state / transport driver | Volumetric water content controls gas-filled porosity and effective diffusivity in the porous medium. | LEO West | LEO-West-Inventory.xlsx | 5TM | 310 | LEO-W_2_-3_3_5TM | leo_west.datavalues | dv.sensorid = 310 AND dv.variableid = 6 | LOCALDATETIME | DATAVALUE | % | % | identity (keep physical units in SQL; convert later in Python) | Hill slope west | Subsurface point at x=-3.0, y=2.0, depth=35 cm. | Core moisture measurement for coupling hydrologic state to subsurface gas transport. | 2013-09-11 | 2018-08-13 | Oracle DATACATALOG validated in Oracle on 2026-04-15. Inventory window: 2013-09-11 to present. | SELECT dv.localdatetime, dv.datavalue FROM leo_west.datavalues dv WHERE dv.sensorid = 310 AND dv.variableid = 6 AND dv.localdatetime >= DATE '2013-09-11' ORDER BY dv.localdatetime; | Yes - Oracle DATACATALOG validated in Oracle on 2026-04-15. | 6 | VWC | Volumetric water content | % | SELECT v.variableid, v.variablecode, v.variablename, u.unitsabbreviation FROM leo_west.variables v LEFT JOIN leo_west.units u ON v.variableunitsid = u.unitsid WHERE v.variableid = 6;
Volumetric water content | theta | -3 | 2 | -0.2 | Depth level 2 (20 cm below surface) | Moisture state / transport driver | Volumetric water content controls gas-filled porosity and effective diffusivity in the porous medium. | LEO West | LEO-West-Inventory.xlsx | 5TM | 157 | LEO-W_2_-3_2_5TM | leo_west.datavalues | dv.sensorid = 157 AND dv.variableid = 6 | LOCALDATETIME | DATAVALUE | % | % | identity (keep physical units in SQL; convert later in Python) | Hill slope west | Subsurface point at x=-3.0, y=2.0, depth=20 cm. | Core moisture measurement for coupling hydrologic state to subsurface gas transport. | 2013-09-11 | 2018-08-13 | Oracle DATACATALOG validated in Oracle on 2026-04-15. Inventory window: 2013-09-11 to 2017-02-26. | SELECT dv.localdatetime, dv.datavalue FROM leo_west.datavalues dv WHERE dv.sensorid = 157 AND dv.variableid = 6 AND dv.localdatetime >= DATE '2013-09-11' ORDER BY dv.localdatetime; | Yes - Oracle DATACATALOG validated in Oracle on 2026-04-15. | 6 | VWC | Volumetric water content | % | SELECT v.variableid, v.variablecode, v.variablename, u.unitsabbreviation FROM leo_west.variables v LEFT JOIN leo_west.units u ON v.variableunitsid = u.unitsid WHERE v.variableid = 6;
Volumetric water content | theta | -3 | 2 | -0.05 | Depth level 1 (5 cm below surface) | Moisture state / transport driver | Volumetric water content controls gas-filled porosity and effective diffusivity in the porous medium. | LEO West | LEO-West-Inventory.xlsx | 5TM | 3 | LEO-W_2_-3_1_5TM | leo_west.datavalues | dv.sensorid = 3 AND dv.variableid = 6 | LOCALDATETIME | DATAVALUE | % | % | identity (keep physical units in SQL; convert later in Python) | Hill slope west | Subsurface point at x=-3.0, y=2.0, depth=5 cm. | Core moisture measurement for coupling hydrologic state to subsurface gas transport. | 2013-09-11 | 2018-08-13 | Oracle DATACATALOG validated in Oracle on 2026-04-15. Inventory window: 2013-09-11 to 2020-06-23. | SELECT dv.localdatetime, dv.datavalue FROM leo_west.datavalues dv WHERE dv.sensorid = 3 AND dv.variableid = 6 AND dv.localdatetime >= DATE '2013-09-11' ORDER BY dv.localdatetime; | Yes - Oracle DATACATALOG validated in Oracle on 2026-04-15. | 6 | VWC | Volumetric water content | % | SELECT v.variableid, v.variablecode, v.variablename, u.unitsabbreviation FROM leo_west.variables v LEFT JOIN leo_west.units u ON v.variableunitsid = u.unitsid WHERE v.variableid = 6;
Volumetric water content | theta | -2 | 2 | -0.85 | Depth level 5 (85 cm below surface) | Moisture state / transport driver | Volumetric water content controls gas-filled porosity and effective diffusivity in the porous medium. | LEO West | LEO-West-Inventory.xlsx | 5TM | 464 | LEO-W_2_-2_5_5TM | leo_west.datavalues | dv.sensorid = 464 AND dv.variableid = 6 | LOCALDATETIME | DATAVALUE | % | % | identity (keep physical units in SQL; convert later in Python) | Hill slope west | Subsurface point at x=-2.0, y=2.0, depth=85 cm. | Core moisture measurement for coupling hydrologic state to subsurface gas transport. | 2013-09-11 | 2018-08-13 | Oracle DATACATALOG validated in Oracle on 2026-04-15. Inventory window: 2014-06-10 to 2014-06-10. | SELECT dv.localdatetime, dv.datavalue FROM leo_west.datavalues dv WHERE dv.sensorid = 464 AND dv.variableid = 6 AND dv.localdatetime >= DATE '2013-09-11' ORDER BY dv.localdatetime; | Yes - Oracle DATACATALOG validated in Oracle on 2026-04-15. | 6 | VWC | Volumetric water content | % | SELECT v.variableid, v.variablecode, v.variablename, u.unitsabbreviation FROM leo_west.variables v LEFT JOIN leo_west.units u ON v.variableunitsid = u.unitsid WHERE v.variableid = 6;
Volumetric water content | theta | -2 | 2 | -0.5 | Depth level 4 (50 cm below surface) | Moisture state / transport driver | Volumetric water content controls gas-filled porosity and effective diffusivity in the porous medium. | LEO West | LEO-West-Inventory.xlsx | 5TM | 385 | LEO-W_2_-2_4_5TM | leo_west.datavalues | dv.sensorid = 385 AND dv.variableid = 6 | LOCALDATETIME | DATAVALUE | % | % | identity (keep physical units in SQL; convert later in Python) | Hill slope west | Subsurface point at x=-2.0, y=2.0, depth=50 cm. | Core moisture measurement for coupling hydrologic state to subsurface gas transport. | 2013-09-11 | 2018-08-13 | Oracle DATACATALOG validated in Oracle on 2026-04-15. Inventory window: 2013-09-11 to 2017-05-16. | SELECT dv.localdatetime, dv.datavalue FROM leo_west.datavalues dv WHERE dv.sensorid = 385 AND dv.variableid = 6 AND dv.localdatetime >= DATE '2013-09-11' ORDER BY dv.localdatetime; | Yes - Oracle DATACATALOG validated in Oracle on 2026-04-15. | 6 | VWC | Volumetric water content | % | SELECT v.variableid, v.variablecode, v.variablename, u.unitsabbreviation FROM leo_west.variables v LEFT JOIN leo_west.units u ON v.variableunitsid = u.unitsid WHERE v.variableid = 6;
Volumetric water content | theta | -2 | 2 | -0.2 | Depth level 2 (20 cm below surface) | Moisture state / transport driver | Volumetric water content controls gas-filled porosity and effective diffusivity in the porous medium. | LEO West | LEO-West-Inventory.xlsx | 5TM | 158 | LEO-W_2_-2_2_5TM | leo_west.datavalues | dv.sensorid = 158 AND dv.variableid = 6 | LOCALDATETIME | DATAVALUE | % | % | identity (keep physical units in SQL; convert later in Python) | Hill slope west | Subsurface point at x=-2.0, y=2.0, depth=20 cm. | Core moisture measurement for coupling hydrologic state to subsurface gas transport. | 2013-09-11 | 2018-08-13 | Oracle DATACATALOG validated in Oracle on 2026-04-15. Inventory window: 2013-09-11 to 2022-07-30. | SELECT dv.localdatetime, dv.datavalue FROM leo_west.datavalues dv WHERE dv.sensorid = 158 AND dv.variableid = 6 AND dv.localdatetime >= DATE '2013-09-11' ORDER BY dv.localdatetime; | Yes - Oracle DATACATALOG validated in Oracle on 2026-04-15. | 6 | VWC | Volumetric water content | % | SELECT v.variableid, v.variablecode, v.variablename, u.unitsabbreviation FROM leo_west.variables v LEFT JOIN leo_west.units u ON v.variableunitsid = u.unitsid WHERE v.variableid = 6;
Volumetric water content | theta | -2 | 2 | -0.05 | Depth level 1 (5 cm below surface) | Moisture state / transport driver | Volumetric water content controls gas-filled porosity and effective diffusivity in the porous medium. | LEO West | LEO-West-Inventory.xlsx | 5TM | 4 | LEO-W_2_-2_1_5TM | leo_west.datavalues | dv.sensorid = 4 AND dv.variableid = 6 | LOCALDATETIME | DATAVALUE | % | % | identity (keep physical units in SQL; convert later in Python) | Hill slope west | Subsurface point at x=-2.0, y=2.0, depth=5 cm. | Core moisture measurement for coupling hydrologic state to subsurface gas transport. | 2013-09-11 | 2018-08-13 | Oracle DATACATALOG validated in Oracle on 2026-04-15. Inventory window: 2013-09-11 to present. | SELECT dv.localdatetime, dv.datavalue FROM leo_west.datavalues dv WHERE dv.sensorid = 4 AND dv.variableid = 6 AND dv.localdatetime >= DATE '2013-09-11' ORDER BY dv.localdatetime; | Yes - Oracle DATACATALOG validated in Oracle on 2026-04-15. | 6 | VWC | Volumetric water content | % | SELECT v.variableid, v.variablecode, v.variablename, u.unitsabbreviation FROM leo_west.variables v LEFT JOIN leo_west.units u ON v.variableunitsid = u.unitsid WHERE v.variableid = 6;
Volumetric water content | theta | -1 | 2 | -0.35 | Depth level 3 (35 cm below surface) | Moisture state / transport driver | Volumetric water content controls gas-filled porosity and effective diffusivity in the porous medium. | LEO West | LEO-West-Inventory.xlsx | 5TM | 311 | LEO-W_2_-1_3_5TM | leo_west.datavalues | dv.sensorid = 311 AND dv.variableid = 6 | LOCALDATETIME | DATAVALUE | % | % | identity (keep physical units in SQL; convert later in Python) | Hill slope west | Subsurface point at x=-1.0, y=2.0, depth=35 cm. | Core moisture measurement for coupling hydrologic state to subsurface gas transport. | 2013-09-11 | 2018-08-13 | Oracle DATACATALOG validated in Oracle on 2026-04-15. Inventory window: 2013-09-11 to present. | SELECT dv.localdatetime, dv.datavalue FROM leo_west.datavalues dv WHERE dv.sensorid = 311 AND dv.variableid = 6 AND dv.localdatetime >= DATE '2013-09-11' ORDER BY dv.localdatetime; | Yes - Oracle DATACATALOG validated in Oracle on 2026-04-15. | 6 | VWC | Volumetric water content | % | SELECT v.variableid, v.variablecode, v.variablename, u.unitsabbreviation FROM leo_west.variables v LEFT JOIN leo_west.units u ON v.variableunitsid = u.unitsid WHERE v.variableid = 6;
Volumetric water content | theta | -1 | 2 | -0.2 | Depth level 2 (20 cm below surface) | Moisture state / transport driver | Volumetric water content controls gas-filled porosity and effective diffusivity in the porous medium. | LEO West | LEO-West-Inventory.xlsx | 5TM | 159 | LEO-W_2_-1_2_5TM | leo_west.datavalues | dv.sensorid = 159 AND dv.variableid = 6 | LOCALDATETIME | DATAVALUE | % | % | identity (keep physical units in SQL; convert later in Python) | Hill slope west | Subsurface point at x=-1.0, y=2.0, depth=20 cm. | Core moisture measurement for coupling hydrologic state to subsurface gas transport. | 2013-09-11 | 2018-08-13 | Oracle DATACATALOG validated in Oracle on 2026-04-15. Inventory window: 2013-09-11 to 2024-10-02. | SELECT dv.localdatetime, dv.datavalue FROM leo_west.datavalues dv WHERE dv.sensorid = 159 AND dv.variableid = 6 AND dv.localdatetime >= DATE '2013-09-11' ORDER BY dv.localdatetime; | Yes - Oracle DATACATALOG validated in Oracle on 2026-04-15. | 6 | VWC | Volumetric water content | % | SELECT v.variableid, v.variablecode, v.variablename, u.unitsabbreviation FROM leo_west.variables v LEFT JOIN leo_west.units u ON v.variableunitsid = u.unitsid WHERE v.variableid = 6;
Volumetric water content | theta | -1 | 2 | -0.05 | Depth level 1 (5 cm below surface) | Moisture state / transport driver | Volumetric water content controls gas-filled porosity and effective diffusivity in the porous medium. | LEO West | LEO-West-Inventory.xlsx | 5TM | 5 | LEO-W_2_-1_1_5TM | leo_west.datavalues | dv.sensorid = 5 AND dv.variableid = 6 | LOCALDATETIME | DATAVALUE | % | % | identity (keep physical units in SQL; convert later in Python) | Hill slope west | Subsurface point at x=-1.0, y=2.0, depth=5 cm. | Core moisture measurement for coupling hydrologic state to subsurface gas transport. | 2013-09-11 | 2018-08-13 | Oracle DATACATALOG validated in Oracle on 2026-04-15. Inventory window: 2013-09-11 to 2019-05-25. | SELECT dv.localdatetime, dv.datavalue FROM leo_west.datavalues dv WHERE dv.sensorid = 5 AND dv.variableid = 6 AND dv.localdatetime >= DATE '2013-09-11' ORDER BY dv.localdatetime; | Yes - Oracle DATACATALOG validated in Oracle on 2026-04-15. | 6 | VWC | Volumetric water content | % | SELECT v.variableid, v.variablecode, v.variablename, u.unitsabbreviation FROM leo_west.variables v LEFT JOIN leo_west.units u ON v.variableunitsid = u.unitsid WHERE v.variableid = 6;
Volumetric water content | theta | 0 | 2 | -0.85 | Depth level 5 (85 cm below surface) | Moisture state / transport driver | Volumetric water content controls gas-filled porosity and effective diffusivity in the porous medium. | LEO West | LEO-West-Inventory.xlsx | 5TM | 465 | LEO-W_2_0_5_5TM | leo_west.datavalues | dv.sensorid = 465 AND dv.variableid = 6 | LOCALDATETIME | DATAVALUE | % | % | identity (keep physical units in SQL; convert later in Python) | Hill slope west | Subsurface point at x=0.0, y=2.0, depth=85 cm. | Core moisture measurement for coupling hydrologic state to subsurface gas transport. | 2013-09-11 | 2018-08-13 | Oracle DATACATALOG validated in Oracle on 2026-04-15. Inventory window: 2013-09-11 to 2024-05-27. | SELECT dv.localdatetime, dv.datavalue FROM leo_west.datavalues dv WHERE dv.sensorid = 465 AND dv.variableid = 6 AND dv.localdatetime >= DATE '2013-09-11' ORDER BY dv.localdatetime; | Yes - Oracle DATACATALOG validated in Oracle on 2026-04-15. | 6 | VWC | Volumetric water content | % | SELECT v.variableid, v.variablecode, v.variablename, u.unitsabbreviation FROM leo_west.variables v LEFT JOIN leo_west.units u ON v.variableunitsid = u.unitsid WHERE v.variableid = 6;
Volumetric water content | theta | 0 | 2 | -0.5 | Depth level 4 (50 cm below surface) | Moisture state / transport driver | Volumetric water content controls gas-filled porosity and effective diffusivity in the porous medium. | LEO West | LEO-West-Inventory.xlsx | 5TM | 386 | LEO-W_2_0_4_5TM | leo_west.datavalues | dv.sensorid = 386 AND dv.variableid = 6 | LOCALDATETIME | DATAVALUE | % | % | identity (keep physical units in SQL; convert later in Python) | Hill slope west | Subsurface point at x=0.0, y=2.0, depth=50 cm. | Core moisture measurement for coupling hydrologic state to subsurface gas transport. | 2013-09-11 | 2018-08-13 | Oracle DATACATALOG validated in Oracle on 2026-04-15. Inventory window: 2013-09-11 to 2024-10-03. | SELECT dv.localdatetime, dv.datavalue FROM leo_west.datavalues dv WHERE dv.sensorid = 386 AND dv.variableid = 6 AND dv.localdatetime >= DATE '2013-09-11' ORDER BY dv.localdatetime; | Yes - Oracle DATACATALOG validated in Oracle on 2026-04-15. | 6 | VWC | Volumetric water content | % | SELECT v.variableid, v.variablecode, v.variablename, u.unitsabbreviation FROM leo_west.variables v LEFT JOIN leo_west.units u ON v.variableunitsid = u.unitsid WHERE v.variableid = 6;
Volumetric water content | theta | 0 | 2 | -0.2 | Depth level 2 (20 cm below surface) | Moisture state / transport driver | Volumetric water content controls gas-filled porosity and effective diffusivity in the porous medium. | LEO West | LEO-West-Inventory.xlsx | 5TM | 160 | LEO-W_2_0_2_5TM | leo_west.datavalues | dv.sensorid = 160 AND dv.variableid = 6 | LOCALDATETIME | DATAVALUE | % | % | identity (keep physical units in SQL; convert later in Python) | Hill slope west | Subsurface point at x=0.0, y=2.0, depth=20 cm. | Core moisture measurement for coupling hydrologic state to subsurface gas transport. | 2013-09-11 | 2018-08-13 | Oracle DATACATALOG validated in Oracle on 2026-04-15. Inventory window: 2013-09-11 to present. | SELECT dv.localdatetime, dv.datavalue FROM leo_west.datavalues dv WHERE dv.sensorid = 160 AND dv.variableid = 6 AND dv.localdatetime >= DATE '2013-09-11' ORDER BY dv.localdatetime; | Yes - Oracle DATACATALOG validated in Oracle on 2026-04-15. | 6 | VWC | Volumetric water content | % | SELECT v.variableid, v.variablecode, v.variablename, u.unitsabbreviation FROM leo_west.variables v LEFT JOIN leo_west.units u ON v.variableunitsid = u.unitsid WHERE v.variableid = 6;
Volumetric water content | theta | 0 | 2 | -0.05 | Depth level 1 (5 cm below surface) | Moisture state / transport driver | Volumetric water content controls gas-filled porosity and effective diffusivity in the porous medium. | LEO West | LEO-West-Inventory.xlsx | 5TM | 6 | LEO-W_2_0_1_5TM | leo_west.datavalues | dv.sensorid = 6 AND dv.variableid = 6 | LOCALDATETIME | DATAVALUE | % | % | identity (keep physical units in SQL; convert later in Python) | Hill slope west | Subsurface point at x=0.0, y=2.0, depth=5 cm. | Core moisture measurement for coupling hydrologic state to subsurface gas transport. | 2013-09-11 | 2018-08-13 | Oracle DATACATALOG validated in Oracle on 2026-04-15. Inventory window: 2013-09-11 to 2024-01-30. | SELECT dv.localdatetime, dv.datavalue FROM leo_west.datavalues dv WHERE dv.sensorid = 6 AND dv.variableid = 6 AND dv.localdatetime >= DATE '2013-09-11' ORDER BY dv.localdatetime; | Yes - Oracle DATACATALOG validated in Oracle on 2026-04-15. | 6 | VWC | Volumetric water content | % | SELECT v.variableid, v.variablecode, v.variablename, u.unitsabbreviation FROM leo_west.variables v LEFT JOIN leo_west.units u ON v.variableunitsid = u.unitsid WHERE v.variableid = 6;
Volumetric water content | theta | 1 | 2 | -0.35 | Depth level 3 (35 cm below surface) | Moisture state / transport driver | Volumetric water content controls gas-filled porosity and effective diffusivity in the porous medium. | LEO West | LEO-West-Inventory.xlsx | 5TM | 312 | LEO-W_2_1_3_5TM | leo_west.datavalues | dv.sensorid = 312 AND dv.variableid = 6 | LOCALDATETIME | DATAVALUE | % | % | identity (keep physical units in SQL; convert later in Python) | Hill slope west | Subsurface point at x=1.0, y=2.0, depth=35 cm. | Core moisture measurement for coupling hydrologic state to subsurface gas transport. | 2013-09-11 | 2018-08-13 | Oracle DATACATALOG validated in Oracle on 2026-04-15. Inventory window: 2013-09-11 to 2018-04-23. | SELECT dv.localdatetime, dv.datavalue FROM leo_west.datavalues dv WHERE dv.sensorid = 312 AND dv.variableid = 6 AND dv.localdatetime >= DATE '2013-09-11' ORDER BY dv.localdatetime; | Yes - Oracle DATACATALOG validated in Oracle on 2026-04-15. | 6 | VWC | Volumetric water content | % | SELECT v.variableid, v.variablecode, v.variablename, u.unitsabbreviation FROM leo_west.variables v LEFT JOIN leo_west.units u ON v.variableunitsid = u.unitsid WHERE v.variableid = 6;
Volumetric water content | theta | 1 | 2 | -0.2 | Depth level 2 (20 cm below surface) | Moisture state / transport driver | Volumetric water content controls gas-filled porosity and effective diffusivity in the porous medium. | LEO West | LEO-West-Inventory.xlsx | 5TM | 161 | LEO-W_2_1_2_5TM | leo_west.datavalues | dv.sensorid = 161 AND dv.variableid = 6 | LOCALDATETIME | DATAVALUE | % | % | identity (keep physical units in SQL; convert later in Python) | Hill slope west | Subsurface point at x=1.0, y=2.0, depth=20 cm. | Core moisture measurement for coupling hydrologic state to subsurface gas transport. | 2013-09-11 | 2018-08-13 | Oracle DATACATALOG validated in Oracle on 2026-04-15. Inventory window: 2013-09-11 to 2025-03-10. | SELECT dv.localdatetime, dv.datavalue FROM leo_west.datavalues dv WHERE dv.sensorid = 161 AND dv.variableid = 6 AND dv.localdatetime >= DATE '2013-09-11' ORDER BY dv.localdatetime; | Yes - Oracle DATACATALOG validated in Oracle on 2026-04-15. | 6 | VWC | Volumetric water content | % | SELECT v.variableid, v.variablecode, v.variablename, u.unitsabbreviation FROM leo_west.variables v LEFT JOIN leo_west.units u ON v.variableunitsid = u.unitsid WHERE v.variableid = 6;
Volumetric water content | theta | 1 | 2 | -0.05 | Depth level 1 (5 cm below surface) | Moisture state / transport driver | Volumetric water content controls gas-filled porosity and effective diffusivity in the porous medium. | LEO West | LEO-West-Inventory.xlsx | 5TM | 7 | LEO-W_2_1_1_5TM | leo_west.datavalues | dv.sensorid = 7 AND dv.variableid = 6 | LOCALDATETIME | DATAVALUE | % | % | identity (keep physical units in SQL; convert later in Python) | Hill slope west | Subsurface point at x=1.0, y=2.0, depth=5 cm. | Core moisture measurement for coupling hydrologic state to subsurface gas transport. | 2013-09-11 | 2018-08-13 | Oracle DATACATALOG validated in Oracle on 2026-04-15. Inventory window: 2013-09-11 to present. | SELECT dv.localdatetime, dv.datavalue FROM leo_west.datavalues dv WHERE dv.sensorid = 7 AND dv.variableid = 6 AND dv.localdatetime >= DATE '2013-09-11' ORDER BY dv.localdatetime; | Yes - Oracle DATACATALOG validated in Oracle on 2026-04-15. | 6 | VWC | Volumetric water content | % | SELECT v.variableid, v.variablecode, v.variablename, u.unitsabbreviation FROM leo_west.variables v LEFT JOIN leo_west.units u ON v.variableunitsid = u.unitsid WHERE v.variableid = 6;
Volumetric water content | theta | 2 | 2 | -0.85 | Depth level 5 (85 cm below surface) | Moisture state / transport driver | Volumetric water content controls gas-filled porosity and effective diffusivity in the porous medium. | LEO West | LEO-West-Inventory.xlsx | 5TM | 466 | LEO-W_2_2_5_5TM | leo_west.datavalues | dv.sensorid = 466 AND dv.variableid = 6 | LOCALDATETIME | DATAVALUE | % | % | identity (keep physical units in SQL; convert later in Python) | Hill slope west | Subsurface point at x=2.0, y=2.0, depth=85 cm. | Core moisture measurement for coupling hydrologic state to subsurface gas transport. | 2013-09-11 | 2018-08-13 | Oracle DATACATALOG validated in Oracle on 2026-04-15. Inventory window: 2013-09-11 to 2016-10-28. | SELECT dv.localdatetime, dv.datavalue FROM leo_west.datavalues dv WHERE dv.sensorid = 466 AND dv.variableid = 6 AND dv.localdatetime >= DATE '2013-09-11' ORDER BY dv.localdatetime; | Yes - Oracle DATACATALOG validated in Oracle on 2026-04-15. | 6 | VWC | Volumetric water content | % | SELECT v.variableid, v.variablecode, v.variablename, u.unitsabbreviation FROM leo_west.variables v LEFT JOIN leo_west.units u ON v.variableunitsid = u.unitsid WHERE v.variableid = 6;
Volumetric water content | theta | 2 | 2 | -0.5 | Depth level 4 (50 cm below surface) | Moisture state / transport driver | Volumetric water content controls gas-filled porosity and effective diffusivity in the porous medium. | LEO West | LEO-West-Inventory.xlsx | 5TM | 387 | LEO-W_2_2_4_5TM | leo_west.datavalues | dv.sensorid = 387 AND dv.variableid = 6 | LOCALDATETIME | DATAVALUE | % | % | identity (keep physical units in SQL; convert later in Python) | Hill slope west | Subsurface point at x=2.0, y=2.0, depth=50 cm. | Core moisture measurement for coupling hydrologic state to subsurface gas transport. | 2013-09-11 | 2018-08-13 | Oracle DATACATALOG validated in Oracle on 2026-04-15. Inventory window: 2013-09-11 to 2018-04-23. | SELECT dv.localdatetime, dv.datavalue FROM leo_west.datavalues dv WHERE dv.sensorid = 387 AND dv.variableid = 6 AND dv.localdatetime >= DATE '2013-09-11' ORDER BY dv.localdatetime; | Yes - Oracle DATACATALOG validated in Oracle on 2026-04-15. | 6 | VWC | Volumetric water content | % | SELECT v.variableid, v.variablecode, v.variablename, u.unitsabbreviation FROM leo_west.variables v LEFT JOIN leo_west.units u ON v.variableunitsid = u.unitsid WHERE v.variableid = 6;
Volumetric water content | theta | 2 | 2 | -0.2 | Depth level 2 (20 cm below surface) | Moisture state / transport driver | Volumetric water content controls gas-filled porosity and effective diffusivity in the porous medium. | LEO West | LEO-West-Inventory.xlsx | 5TM | 162 | LEO-W_2_2_2_5TM | leo_west.datavalues | dv.sensorid = 162 AND dv.variableid = 6 | LOCALDATETIME | DATAVALUE | % | % | identity (keep physical units in SQL; convert later in Python) | Hill slope west | Subsurface point at x=2.0, y=2.0, depth=20 cm. | Core moisture measurement for coupling hydrologic state to subsurface gas transport. | 2013-09-11 | 2018-08-13 | Oracle DATACATALOG validated in Oracle on 2026-04-15. Inventory window: 2013-09-11 to 2018-02-23. | SELECT dv.localdatetime, dv.datavalue FROM leo_west.datavalues dv WHERE dv.sensorid = 162 AND dv.variableid = 6 AND dv.localdatetime >= DATE '2013-09-11' ORDER BY dv.localdatetime; | Yes - Oracle DATACATALOG validated in Oracle on 2026-04-15. | 6 | VWC | Volumetric water content | % | SELECT v.variableid, v.variablecode, v.variablename, u.unitsabbreviation FROM leo_west.variables v LEFT JOIN leo_west.units u ON v.variableunitsid = u.unitsid WHERE v.variableid = 6;
Volumetric water content | theta | 2 | 2 | -0.05 | Depth level 1 (5 cm below surface) | Moisture state / transport driver | Volumetric water content controls gas-filled porosity and effective diffusivity in the porous medium. | LEO West | LEO-West-Inventory.xlsx | 5TM | 8 | LEO-W_2_2_1_5TM | leo_west.datavalues | dv.sensorid = 8 AND dv.variableid = 6 | LOCALDATETIME | DATAVALUE | % | % | identity (keep physical units in SQL; convert later in Python) | Hill slope west | Subsurface point at x=2.0, y=2.0, depth=5 cm. | Core moisture measurement for coupling hydrologic state to subsurface gas transport. | 2013-09-11 | 2018-08-13 | Oracle DATACATALOG validated in Oracle on 2026-04-15. Inventory window: 2013-09-11 to present. | SELECT dv.localdatetime, dv.datavalue FROM leo_west.datavalues dv WHERE dv.sensorid = 8 AND dv.variableid = 6 AND dv.localdatetime >= DATE '2013-09-11' ORDER BY dv.localdatetime; | Yes - Oracle DATACATALOG validated in Oracle on 2026-04-15. | 6 | VWC | Volumetric water content | % | SELECT v.variableid, v.variablecode, v.variablename, u.unitsabbreviation FROM leo_west.variables v LEFT JOIN leo_west.units u ON v.variableunitsid = u.unitsid WHERE v.variableid = 6;
Volumetric water content | theta | 3 | 2 | -0.35 | Depth level 3 (35 cm below surface) | Moisture state / transport driver | Volumetric water content controls gas-filled porosity and effective diffusivity in the porous medium. | LEO West | LEO-West-Inventory.xlsx | 5TM | 313 | LEO-W_2_3_3_5TM | leo_west.datavalues | dv.sensorid = 313 AND dv.variableid = 6 | LOCALDATETIME | DATAVALUE | % | % | identity (keep physical units in SQL; convert later in Python) | Hill slope west | Subsurface point at x=3.0, y=2.0, depth=35 cm. | Core moisture measurement for coupling hydrologic state to subsurface gas transport. | 2013-09-11 | 2018-08-13 | Oracle DATACATALOG validated in Oracle on 2026-04-15. Inventory window: 2013-09-11 to 2024-05-01. | SELECT dv.localdatetime, dv.datavalue FROM leo_west.datavalues dv WHERE dv.sensorid = 313 AND dv.variableid = 6 AND dv.localdatetime >= DATE '2013-09-11' ORDER BY dv.localdatetime; | Yes - Oracle DATACATALOG validated in Oracle on 2026-04-15. | 6 | VWC | Volumetric water content | % | SELECT v.variableid, v.variablecode, v.variablename, u.unitsabbreviation FROM leo_west.variables v LEFT JOIN leo_west.units u ON v.variableunitsid = u.unitsid WHERE v.variableid = 6;
Volumetric water content | theta | 3 | 2 | -0.2 | Depth level 2 (20 cm below surface) | Moisture state / transport driver | Volumetric water content controls gas-filled porosity and effective diffusivity in the porous medium. | LEO West | LEO-West-Inventory.xlsx | 5TM | 163 | LEO-W_2_3_2_5TM | leo_west.datavalues | dv.sensorid = 163 AND dv.variableid = 6 | LOCALDATETIME | DATAVALUE | % | % | identity (keep physical units in SQL; convert later in Python) | Hill slope west | Subsurface point at x=3.0, y=2.0, depth=20 cm. | Core moisture measurement for coupling hydrologic state to subsurface gas transport. | 2013-09-11 | 2018-08-13 | Oracle DATACATALOG validated in Oracle on 2026-04-15. Inventory window: 2013-09-11 to present. | SELECT dv.localdatetime, dv.datavalue FROM leo_west.datavalues dv WHERE dv.sensorid = 163 AND dv.variableid = 6 AND dv.localdatetime >= DATE '2013-09-11' ORDER BY dv.localdatetime; | Yes - Oracle DATACATALOG validated in Oracle on 2026-04-15. | 6 | VWC | Volumetric water content | % | SELECT v.variableid, v.variablecode, v.variablename, u.unitsabbreviation FROM leo_west.variables v LEFT JOIN leo_west.units u ON v.variableunitsid = u.unitsid WHERE v.variableid = 6;
Volumetric water content | theta | 3 | 2 | -0.05 | Depth level 1 (5 cm below surface) | Moisture state / transport driver | Volumetric water content controls gas-filled porosity and effective diffusivity in the porous medium. | LEO West | LEO-West-Inventory.xlsx | 5TM | 9 | LEO-W_2_3_1_5TM | leo_west.datavalues | dv.sensorid = 9 AND dv.variableid = 6 | LOCALDATETIME | DATAVALUE | % | % | identity (keep physical units in SQL; convert later in Python) | Hill slope west | Subsurface point at x=3.0, y=2.0, depth=5 cm. | Core moisture measurement for coupling hydrologic state to subsurface gas transport. | 2013-09-11 | 2018-08-13 | Oracle DATACATALOG validated in Oracle on 2026-04-15. Inventory window: 2013-09-11 to 2017-08-13. | SELECT dv.localdatetime, dv.datavalue FROM leo_west.datavalues dv WHERE dv.sensorid = 9 AND dv.variableid = 6 AND dv.localdatetime >= DATE '2013-09-11' ORDER BY dv.localdatetime; | Yes - Oracle DATACATALOG validated in Oracle on 2026-04-15. | 6 | VWC | Volumetric water content | % | SELECT v.variableid, v.variablecode, v.variablename, u.unitsabbreviation FROM leo_west.variables v LEFT JOIN leo_west.units u ON v.variableunitsid = u.unitsid WHERE v.variableid = 6;
Volumetric water content | theta | 4 | 2 | -0.85 | Depth level 5 (85 cm below surface) | Moisture state / transport driver | Volumetric water content controls gas-filled porosity and effective diffusivity in the porous medium. | LEO West | LEO-West-Inventory.xlsx | 5TM | 467 | LEO-W_2_4_5_5TM | leo_west.datavalues | dv.sensorid = 467 AND dv.variableid = 6 | LOCALDATETIME | DATAVALUE | % | % | identity (keep physical units in SQL; convert later in Python) | Hill slope west | Subsurface point at x=4.0, y=2.0, depth=85 cm. | Core moisture measurement for coupling hydrologic state to subsurface gas transport. | 2013-09-11 | 2018-08-13 | Oracle DATACATALOG validated in Oracle on 2026-04-15. Inventory window: 2013-09-11 to present. | SELECT dv.localdatetime, dv.datavalue FROM leo_west.datavalues dv WHERE dv.sensorid = 467 AND dv.variableid = 6 AND dv.localdatetime >= DATE '2013-09-11' ORDER BY dv.localdatetime; | Yes - Oracle DATACATALOG validated in Oracle on 2026-04-15. | 6 | VWC | Volumetric water content | % | SELECT v.variableid, v.variablecode, v.variablename, u.unitsabbreviation FROM leo_west.variables v LEFT JOIN leo_west.units u ON v.variableunitsid = u.unitsid WHERE v.variableid = 6;
Volumetric water content | theta | 4 | 2 | -0.5 | Depth level 4 (50 cm below surface) | Moisture state / transport driver | Volumetric water content controls gas-filled porosity and effective diffusivity in the porous medium. | LEO West | LEO-West-Inventory.xlsx | 5TM | 388 | LEO-W_2_4_4_5TM | leo_west.datavalues | dv.sensorid = 388 AND dv.variableid = 6 | LOCALDATETIME | DATAVALUE | % | % | identity (keep physical units in SQL; convert later in Python) | Hill slope west | Subsurface point at x=4.0, y=2.0, depth=50 cm. | Core moisture measurement for coupling hydrologic state to subsurface gas transport. | 2013-09-11 | 2018-08-13 | Oracle DATACATALOG validated in Oracle on 2026-04-15. Inventory window: 2013-09-11 to 2017-01-06. | SELECT dv.localdatetime, dv.datavalue FROM leo_west.datavalues dv WHERE dv.sensorid = 388 AND dv.variableid = 6 AND dv.localdatetime >= DATE '2013-09-11' ORDER BY dv.localdatetime; | Yes - Oracle DATACATALOG validated in Oracle on 2026-04-15. | 6 | VWC | Volumetric water content | % | SELECT v.variableid, v.variablecode, v.variablename, u.unitsabbreviation FROM leo_west.variables v LEFT JOIN leo_west.units u ON v.variableunitsid = u.unitsid WHERE v.variableid = 6;
Volumetric water content | theta | 4 | 2 | -0.2 | Depth level 2 (20 cm below surface) | Moisture state / transport driver | Volumetric water content controls gas-filled porosity and effective diffusivity in the porous medium. | LEO West | LEO-West-Inventory.xlsx | 5TM | 164 | LEO-W_2_4_2_5TM | leo_west.datavalues | dv.sensorid = 164 AND dv.variableid = 6 | LOCALDATETIME | DATAVALUE | % | % | identity (keep physical units in SQL; convert later in Python) | Hill slope west | Subsurface point at x=4.0, y=2.0, depth=20 cm. | Core moisture measurement for coupling hydrologic state to subsurface gas transport. | 2013-09-11 | 2018-08-13 | Oracle DATACATALOG validated in Oracle on 2026-04-15. Inventory window: 2013-09-11 to present. | SELECT dv.localdatetime, dv.datavalue FROM leo_west.datavalues dv WHERE dv.sensorid = 164 AND dv.variableid = 6 AND dv.localdatetime >= DATE '2013-09-11' ORDER BY dv.localdatetime; | Yes - Oracle DATACATALOG validated in Oracle on 2026-04-15. | 6 | VWC | Volumetric water content | % | SELECT v.variableid, v.variablecode, v.variablename, u.unitsabbreviation FROM leo_west.variables v LEFT JOIN leo_west.units u ON v.variableunitsid = u.unitsid WHERE v.variableid = 6;
Volumetric water content | theta | 4 | 2 | -0.05 | Depth level 1 (5 cm below surface) | Moisture state / transport driver | Volumetric water content controls gas-filled porosity and effective diffusivity in the porous medium. | LEO West | LEO-West-Inventory.xlsx | 5TM | 10 | LEO-W_2_4_1_5TM | leo_west.datavalues | dv.sensorid = 10 AND dv.variableid = 6 | LOCALDATETIME | DATAVALUE | % | % | identity (keep physical units in SQL; convert later in Python) | Hill slope west | Subsurface point at x=4.0, y=2.0, depth=5 cm. | Core moisture measurement for coupling hydrologic state to subsurface gas transport. | 2013-09-11 | 2018-08-13 | Oracle DATACATALOG validated in Oracle on 2026-04-15. Inventory window: 2013-09-11 to 2020-03-03. | SELECT dv.localdatetime, dv.datavalue FROM leo_west.datavalues dv WHERE dv.sensorid = 10 AND dv.variableid = 6 AND dv.localdatetime >= DATE '2013-09-11' ORDER BY dv.localdatetime; | Yes - Oracle DATACATALOG validated in Oracle on 2026-04-15. | 6 | VWC | Volumetric water content | % | SELECT v.variableid, v.variablecode, v.variablename, u.unitsabbreviation FROM leo_west.variables v LEFT JOIN leo_west.units u ON v.variableunitsid = u.unitsid WHERE v.variableid = 6;
Volumetric water content | theta | 5 | 2 | -0.35 | Depth level 3 (35 cm below surface) | Moisture state / transport driver | Volumetric water content controls gas-filled porosity and effective diffusivity in the porous medium. | LEO West | LEO-West-Inventory.xlsx | 5TM | 314 | LEO-W_2_5_3_5TM | leo_west.datavalues | dv.sensorid = 314 AND dv.variableid = 6 | LOCALDATETIME | DATAVALUE | % | % | identity (keep physical units in SQL; convert later in Python) | Hill slope west | Subsurface point at x=5.0, y=2.0, depth=35 cm. | Core moisture measurement for coupling hydrologic state to subsurface gas transport. | 2013-09-11 | 2018-08-13 | Oracle DATACATALOG validated in Oracle on 2026-04-15. Inventory window: 2013-09-11 to 2017-09-14. | SELECT dv.localdatetime, dv.datavalue FROM leo_west.datavalues dv WHERE dv.sensorid = 314 AND dv.variableid = 6 AND dv.localdatetime >= DATE '2013-09-11' ORDER BY dv.localdatetime; | Yes - Oracle DATACATALOG validated in Oracle on 2026-04-15. | 6 | VWC | Volumetric water content | % | SELECT v.variableid, v.variablecode, v.variablename, u.unitsabbreviation FROM leo_west.variables v LEFT JOIN leo_west.units u ON v.variableunitsid = u.unitsid WHERE v.variableid = 6;
Volumetric water content | theta | 5 | 2 | -0.2 | Depth level 2 (20 cm below surface) | Moisture state / transport driver | Volumetric water content controls gas-filled porosity and effective diffusivity in the porous medium. | LEO West | LEO-West-Inventory.xlsx | 5TM | 165 | LEO-W_2_5_2_5TM | leo_west.datavalues | dv.sensorid = 165 AND dv.variableid = 6 | LOCALDATETIME | DATAVALUE | % | % | identity (keep physical units in SQL; convert later in Python) | Hill slope west | Subsurface point at x=5.0, y=2.0, depth=20 cm. | Core moisture measurement for coupling hydrologic state to subsurface gas transport. | 2013-09-11 | 2018-08-13 | Oracle DATACATALOG validated in Oracle on 2026-04-15. Inventory window: 2013-09-11 to present. | SELECT dv.localdatetime, dv.datavalue FROM leo_west.datavalues dv WHERE dv.sensorid = 165 AND dv.variableid = 6 AND dv.localdatetime >= DATE '2013-09-11' ORDER BY dv.localdatetime; | Yes - Oracle DATACATALOG validated in Oracle on 2026-04-15. | 6 | VWC | Volumetric water content | % | SELECT v.variableid, v.variablecode, v.variablename, u.unitsabbreviation FROM leo_west.variables v LEFT JOIN leo_west.units u ON v.variableunitsid = u.unitsid WHERE v.variableid = 6;
Volumetric water content | theta | 5 | 2 | -0.05 | Depth level 1 (5 cm below surface) | Moisture state / transport driver | Volumetric water content controls gas-filled porosity and effective diffusivity in the porous medium. | LEO West | LEO-West-Inventory.xlsx | 5TM | 11 | LEO-W_2_5_1_5TM | leo_west.datavalues | dv.sensorid = 11 AND dv.variableid = 6 | LOCALDATETIME | DATAVALUE | % | % | identity (keep physical units in SQL; convert later in Python) | Hill slope west | Subsurface point at x=5.0, y=2.0, depth=5 cm. | Core moisture measurement for coupling hydrologic state to subsurface gas transport. | 2013-09-11 | 2018-08-13 | Oracle DATACATALOG validated in Oracle on 2026-04-15. Inventory window: 2013-09-11 to 2020-03-02. | SELECT dv.localdatetime, dv.datavalue FROM leo_west.datavalues dv WHERE dv.sensorid = 11 AND dv.variableid = 6 AND dv.localdatetime >= DATE '2013-09-11' ORDER BY dv.localdatetime; | Yes - Oracle DATACATALOG validated in Oracle on 2026-04-15. | 6 | VWC | Volumetric water content | % | SELECT v.variableid, v.variablecode, v.variablename, u.unitsabbreviation FROM leo_west.variables v LEFT JOIN leo_west.units u ON v.variableunitsid = u.unitsid WHERE v.variableid = 6;
Volumetric water content | theta | -5 | 4 | -0.5 | Depth level 4 (50 cm below surface) | Moisture state / transport driver | Volumetric water content controls gas-filled porosity and effective diffusivity in the porous medium. | LEO West | LEO-West-Inventory.xlsx | 5TM | 389 | LEO-W_4_-5_4_5TM | leo_west.datavalues | dv.sensorid = 389 AND dv.variableid = 6 | LOCALDATETIME | DATAVALUE | % | % | identity (keep physical units in SQL; convert later in Python) | Hill slope west | Subsurface point at x=-5.0, y=4.0, depth=50 cm. | Core moisture measurement for coupling hydrologic state to subsurface gas transport. | 2013-09-11 | 2018-08-13 | Oracle DATACATALOG validated in Oracle on 2026-04-15. Inventory window: 2013-09-11 to 2024-01-30. | SELECT dv.localdatetime, dv.datavalue FROM leo_west.datavalues dv WHERE dv.sensorid = 389 AND dv.variableid = 6 AND dv.localdatetime >= DATE '2013-09-11' ORDER BY dv.localdatetime; | Yes - Oracle DATACATALOG validated in Oracle on 2026-04-15. | 6 | VWC | Volumetric water content | % | SELECT v.variableid, v.variablecode, v.variablename, u.unitsabbreviation FROM leo_west.variables v LEFT JOIN leo_west.units u ON v.variableunitsid = u.unitsid WHERE v.variableid = 6;
Volumetric water content | theta | -5 | 4 | -0.2 | Depth level 2 (20 cm below surface) | Moisture state / transport driver | Volumetric water content controls gas-filled porosity and effective diffusivity in the porous medium. | LEO West | LEO-West-Inventory.xlsx | 5TM | 166 | LEO-W_4_-5_2_5TM | leo_west.datavalues | dv.sensorid = 166 AND dv.variableid = 6 | LOCALDATETIME | DATAVALUE | % | % | identity (keep physical units in SQL; convert later in Python) | Hill slope west | Subsurface point at x=-5.0, y=4.0, depth=20 cm. | Core moisture measurement for coupling hydrologic state to subsurface gas transport. | 2013-09-11 | 2018-08-13 | Oracle DATACATALOG validated in Oracle on 2026-04-15. Inventory window: 2013-09-11 to present. | SELECT dv.localdatetime, dv.datavalue FROM leo_west.datavalues dv WHERE dv.sensorid = 166 AND dv.variableid = 6 AND dv.localdatetime >= DATE '2013-09-11' ORDER BY dv.localdatetime; | Yes - Oracle DATACATALOG validated in Oracle on 2026-04-15. | 6 | VWC | Volumetric water content | % | SELECT v.variableid, v.variablecode, v.variablename, u.unitsabbreviation FROM leo_west.variables v LEFT JOIN leo_west.units u ON v.variableunitsid = u.unitsid WHERE v.variableid = 6;
Volumetric water content | theta | -5 | 4 | -0.05 | Depth level 1 (5 cm below surface) | Moisture state / transport driver | Volumetric water content controls gas-filled porosity and effective diffusivity in the porous medium. | LEO West | LEO-West-Inventory.xlsx | 5TM | 12 | LEO-W_4_-5_1_5TM | leo_west.datavalues | dv.sensorid = 12 AND dv.variableid = 6 | LOCALDATETIME | DATAVALUE | % | % | identity (keep physical units in SQL; convert later in Python) | Hill slope west | Subsurface point at x=-5.0, y=4.0, depth=5 cm. | Core moisture measurement for coupling hydrologic state to subsurface gas transport. | 2013-09-11 | 2018-08-13 | Oracle DATACATALOG validated in Oracle on 2026-04-15. Inventory window: 2013-09-11 to present. | SELECT dv.localdatetime, dv.datavalue FROM leo_west.datavalues dv WHERE dv.sensorid = 12 AND dv.variableid = 6 AND dv.localdatetime >= DATE '2013-09-11' ORDER BY dv.localdatetime; | Yes - Oracle DATACATALOG validated in Oracle on 2026-04-15. | 6 | VWC | Volumetric water content | % | SELECT v.variableid, v.variablecode, v.variablename, u.unitsabbreviation FROM leo_west.variables v LEFT JOIN leo_west.units u ON v.variableunitsid = u.unitsid WHERE v.variableid = 6;
Volumetric water content | theta | -4 | 4 | -0.35 | Depth level 3 (35 cm below surface) | Moisture state / transport driver | Volumetric water content controls gas-filled porosity and effective diffusivity in the porous medium. | LEO West | LEO-West-Inventory.xlsx | 5TM | 315 | LEO-W_4_-4_3_5TM | leo_west.datavalues | dv.sensorid = 315 AND dv.variableid = 6 | LOCALDATETIME | DATAVALUE | % | % | identity (keep physical units in SQL; convert later in Python) | Hill slope west | Subsurface point at x=-4.0, y=4.0, depth=35 cm. | Core moisture measurement for coupling hydrologic state to subsurface gas transport. | 2013-09-11 | 2018-08-13 | Oracle DATACATALOG validated in Oracle on 2026-04-15. Inventory window: 2013-09-11 to present. | SELECT dv.localdatetime, dv.datavalue FROM leo_west.datavalues dv WHERE dv.sensorid = 315 AND dv.variableid = 6 AND dv.localdatetime >= DATE '2013-09-11' ORDER BY dv.localdatetime; | Yes - Oracle DATACATALOG validated in Oracle on 2026-04-15. | 6 | VWC | Volumetric water content | % | SELECT v.variableid, v.variablecode, v.variablename, u.unitsabbreviation FROM leo_west.variables v LEFT JOIN leo_west.units u ON v.variableunitsid = u.unitsid WHERE v.variableid = 6;
Volumetric water content | theta | -4 | 4 | -0.2 | Depth level 2 (20 cm below surface) | Moisture state / transport driver | Volumetric water content controls gas-filled porosity and effective diffusivity in the porous medium. | LEO West | LEO-West-Inventory.xlsx | 5TM | 167 | LEO-W_4_-4_2_5TM | leo_west.datavalues | dv.sensorid = 167 AND dv.variableid = 6 | LOCALDATETIME | DATAVALUE | % | % | identity (keep physical units in SQL; convert later in Python) | Hill slope west | Subsurface point at x=-4.0, y=4.0, depth=20 cm. | Core moisture measurement for coupling hydrologic state to subsurface gas transport. | 2013-09-11 | 2018-08-13 | Oracle DATACATALOG validated in Oracle on 2026-04-15. Inventory window: 2013-09-11 to 2019-05-16. | SELECT dv.localdatetime, dv.datavalue FROM leo_west.datavalues dv WHERE dv.sensorid = 167 AND dv.variableid = 6 AND dv.localdatetime >= DATE '2013-09-11' ORDER BY dv.localdatetime; | Yes - Oracle DATACATALOG validated in Oracle on 2026-04-15. | 6 | VWC | Volumetric water content | % | SELECT v.variableid, v.variablecode, v.variablename, u.unitsabbreviation FROM leo_west.variables v LEFT JOIN leo_west.units u ON v.variableunitsid = u.unitsid WHERE v.variableid = 6;
Volumetric water content | theta | -4 | 4 | -0.05 | Depth level 1 (5 cm below surface) | Moisture state / transport driver | Volumetric water content controls gas-filled porosity and effective diffusivity in the porous medium. | LEO West | LEO-West-Inventory.xlsx | 5TM | 13 | LEO-W_4_-4_1_5TM | leo_west.datavalues | dv.sensorid = 13 AND dv.variableid = 6 | LOCALDATETIME | DATAVALUE | % | % | identity (keep physical units in SQL; convert later in Python) | Hill slope west | Subsurface point at x=-4.0, y=4.0, depth=5 cm. | Core moisture measurement for coupling hydrologic state to subsurface gas transport. | 2013-09-11 | 2018-08-13 | Oracle DATACATALOG validated in Oracle on 2026-04-15. Inventory window: 2013-09-11 to 2018-12-30. | SELECT dv.localdatetime, dv.datavalue FROM leo_west.datavalues dv WHERE dv.sensorid = 13 AND dv.variableid = 6 AND dv.localdatetime >= DATE '2013-09-11' ORDER BY dv.localdatetime; | Yes - Oracle DATACATALOG validated in Oracle on 2026-04-15. | 6 | VWC | Volumetric water content | % | SELECT v.variableid, v.variablecode, v.variablename, u.unitsabbreviation FROM leo_west.variables v LEFT JOIN leo_west.units u ON v.variableunitsid = u.unitsid WHERE v.variableid = 6;
Volumetric water content | theta | -3 | 4 | -0.5 | Depth level 4 (50 cm below surface) | Moisture state / transport driver | Volumetric water content controls gas-filled porosity and effective diffusivity in the porous medium. | LEO West | LEO-West-Inventory.xlsx | 5TM | 390 | LEO-W_4_-3_4_5TM | leo_west.datavalues | dv.sensorid = 390 AND dv.variableid = 6 | LOCALDATETIME | DATAVALUE | % | % | identity (keep physical units in SQL; convert later in Python) | Hill slope west | Subsurface point at x=-3.0, y=4.0, depth=50 cm. | Core moisture measurement for coupling hydrologic state to subsurface gas transport. | 2013-09-11 | 2018-08-13 | Oracle DATACATALOG validated in Oracle on 2026-04-15. Inventory window: 2013-09-11 to 2024-10-02. | SELECT dv.localdatetime, dv.datavalue FROM leo_west.datavalues dv WHERE dv.sensorid = 390 AND dv.variableid = 6 AND dv.localdatetime >= DATE '2013-09-11' ORDER BY dv.localdatetime; | Yes - Oracle DATACATALOG validated in Oracle on 2026-04-15. | 6 | VWC | Volumetric water content | % | SELECT v.variableid, v.variablecode, v.variablename, u.unitsabbreviation FROM leo_west.variables v LEFT JOIN leo_west.units u ON v.variableunitsid = u.unitsid WHERE v.variableid = 6;
Volumetric water content | theta | -3 | 4 | -0.2 | Depth level 2 (20 cm below surface) | Moisture state / transport driver | Volumetric water content controls gas-filled porosity and effective diffusivity in the porous medium. | LEO West | LEO-West-Inventory.xlsx | 5TM | 168 | LEO-W_4_-3_2_5TM | leo_west.datavalues | dv.sensorid = 168 AND dv.variableid = 6 | LOCALDATETIME | DATAVALUE | % | % | identity (keep physical units in SQL; convert later in Python) | Hill slope west | Subsurface point at x=-3.0, y=4.0, depth=20 cm. | Core moisture measurement for coupling hydrologic state to subsurface gas transport. | 2013-09-11 | 2018-08-13 | Oracle DATACATALOG validated in Oracle on 2026-04-15. Inventory window: 2013-09-11 to 2024-05-03. | SELECT dv.localdatetime, dv.datavalue FROM leo_west.datavalues dv WHERE dv.sensorid = 168 AND dv.variableid = 6 AND dv.localdatetime >= DATE '2013-09-11' ORDER BY dv.localdatetime; | Yes - Oracle DATACATALOG validated in Oracle on 2026-04-15. | 6 | VWC | Volumetric water content | % | SELECT v.variableid, v.variablecode, v.variablename, u.unitsabbreviation FROM leo_west.variables v LEFT JOIN leo_west.units u ON v.variableunitsid = u.unitsid WHERE v.variableid = 6;
Volumetric water content | theta | -3 | 4 | -0.05 | Depth level 1 (5 cm below surface) | Moisture state / transport driver | Volumetric water content controls gas-filled porosity and effective diffusivity in the porous medium. | LEO West | LEO-West-Inventory.xlsx | 5TM | 14 | LEO-W_4_-3_1_5TM | leo_west.datavalues | dv.sensorid = 14 AND dv.variableid = 6 | LOCALDATETIME | DATAVALUE | % | % | identity (keep physical units in SQL; convert later in Python) | Hill slope west | Subsurface point at x=-3.0, y=4.0, depth=5 cm. | Core moisture measurement for coupling hydrologic state to subsurface gas transport. | 2013-09-11 | 2018-08-13 | Oracle DATACATALOG validated in Oracle on 2026-04-15. Inventory window: 2013-09-11 to 2020-11-24. | SELECT dv.localdatetime, dv.datavalue FROM leo_west.datavalues dv WHERE dv.sensorid = 14 AND dv.variableid = 6 AND dv.localdatetime >= DATE '2013-09-11' ORDER BY dv.localdatetime; | Yes - Oracle DATACATALOG validated in Oracle on 2026-04-15. | 6 | VWC | Volumetric water content | % | SELECT v.variableid, v.variablecode, v.variablename, u.unitsabbreviation FROM leo_west.variables v LEFT JOIN leo_west.units u ON v.variableunitsid = u.unitsid WHERE v.variableid = 6;
Volumetric water content | theta | -2 | 4 | -0.35 | Depth level 3 (35 cm below surface) | Moisture state / transport driver | Volumetric water content controls gas-filled porosity and effective diffusivity in the porous medium. | LEO West | LEO-West-Inventory.xlsx | 5TM | 316 | LEO-W_4_-2_3_5TM | leo_west.datavalues | dv.sensorid = 316 AND dv.variableid = 6 | LOCALDATETIME | DATAVALUE | % | % | identity (keep physical units in SQL; convert later in Python) | Hill slope west | Subsurface point at x=-2.0, y=4.0, depth=35 cm. | Core moisture measurement for coupling hydrologic state to subsurface gas transport. | 2013-09-11 | 2018-08-13 | Oracle DATACATALOG validated in Oracle on 2026-04-15. Inventory window: 2013-09-11 to 2016-09-03. | SELECT dv.localdatetime, dv.datavalue FROM leo_west.datavalues dv WHERE dv.sensorid = 316 AND dv.variableid = 6 AND dv.localdatetime >= DATE '2013-09-11' ORDER BY dv.localdatetime; | Yes - Oracle DATACATALOG validated in Oracle on 2026-04-15. | 6 | VWC | Volumetric water content | % | SELECT v.variableid, v.variablecode, v.variablename, u.unitsabbreviation FROM leo_west.variables v LEFT JOIN leo_west.units u ON v.variableunitsid = u.unitsid WHERE v.variableid = 6;
Volumetric water content | theta | -2 | 4 | -0.2 | Depth level 2 (20 cm below surface) | Moisture state / transport driver | Volumetric water content controls gas-filled porosity and effective diffusivity in the porous medium. | LEO West | LEO-West-Inventory.xlsx | 5TM | 169 | LEO-W_4_-2_2_5TM | leo_west.datavalues | dv.sensorid = 169 AND dv.variableid = 6 | LOCALDATETIME | DATAVALUE | % | % | identity (keep physical units in SQL; convert later in Python) | Hill slope west | Subsurface point at x=-2.0, y=4.0, depth=20 cm. | Core moisture measurement for coupling hydrologic state to subsurface gas transport. | 2013-09-11 | 2018-08-13 | Oracle DATACATALOG validated in Oracle on 2026-04-15. Inventory window: 2013-09-11 to 2021-10-24. | SELECT dv.localdatetime, dv.datavalue FROM leo_west.datavalues dv WHERE dv.sensorid = 169 AND dv.variableid = 6 AND dv.localdatetime >= DATE '2013-09-11' ORDER BY dv.localdatetime; | Yes - Oracle DATACATALOG validated in Oracle on 2026-04-15. | 6 | VWC | Volumetric water content | % | SELECT v.variableid, v.variablecode, v.variablename, u.unitsabbreviation FROM leo_west.variables v LEFT JOIN leo_west.units u ON v.variableunitsid = u.unitsid WHERE v.variableid = 6;
Volumetric water content | theta | -2 | 4 | -0.05 | Depth level 1 (5 cm below surface) | Moisture state / transport driver | Volumetric water content controls gas-filled porosity and effective diffusivity in the porous medium. | LEO West | LEO-West-Inventory.xlsx | 5TM | 15 | LEO-W_4_-2_1_5TM | leo_west.datavalues | dv.sensorid = 15 AND dv.variableid = 6 | LOCALDATETIME | DATAVALUE | % | % | identity (keep physical units in SQL; convert later in Python) | Hill slope west | Subsurface point at x=-2.0, y=4.0, depth=5 cm. | Core moisture measurement for coupling hydrologic state to subsurface gas transport. | 2013-09-11 | 2018-08-13 | Oracle DATACATALOG validated in Oracle on 2026-04-15. Inventory window: 2013-09-11 to 2023-07-28. | SELECT dv.localdatetime, dv.datavalue FROM leo_west.datavalues dv WHERE dv.sensorid = 15 AND dv.variableid = 6 AND dv.localdatetime >= DATE '2013-09-11' ORDER BY dv.localdatetime; | Yes - Oracle DATACATALOG validated in Oracle on 2026-04-15. | 6 | VWC | Volumetric water content | % | SELECT v.variableid, v.variablecode, v.variablename, u.unitsabbreviation FROM leo_west.variables v LEFT JOIN leo_west.units u ON v.variableunitsid = u.unitsid WHERE v.variableid = 6;
Volumetric water content | theta | -1 | 4 | -0.5 | Depth level 4 (50 cm below surface) | Moisture state / transport driver | Volumetric water content controls gas-filled porosity and effective diffusivity in the porous medium. | LEO West | LEO-West-Inventory.xlsx | 5TM | 391 | LEO-W_4_-1_4_5TM | leo_west.datavalues | dv.sensorid = 391 AND dv.variableid = 6 | LOCALDATETIME | DATAVALUE | % | % | identity (keep physical units in SQL; convert later in Python) | Hill slope west | Subsurface point at x=-1.0, y=4.0, depth=50 cm. | Core moisture measurement for coupling hydrologic state to subsurface gas transport. | 2013-09-11 | 2018-08-13 | Oracle DATACATALOG validated in Oracle on 2026-04-15. Inventory window: 2013-09-11 to 2022-06-30. | SELECT dv.localdatetime, dv.datavalue FROM leo_west.datavalues dv WHERE dv.sensorid = 391 AND dv.variableid = 6 AND dv.localdatetime >= DATE '2013-09-11' ORDER BY dv.localdatetime; | Yes - Oracle DATACATALOG validated in Oracle on 2026-04-15. | 6 | VWC | Volumetric water content | % | SELECT v.variableid, v.variablecode, v.variablename, u.unitsabbreviation FROM leo_west.variables v LEFT JOIN leo_west.units u ON v.variableunitsid = u.unitsid WHERE v.variableid = 6;
Volumetric water content | theta | -1 | 4 | -0.2 | Depth level 2 (20 cm below surface) | Moisture state / transport driver | Volumetric water content controls gas-filled porosity and effective diffusivity in the porous medium. | LEO West | LEO-West-Inventory.xlsx | 5TM | 170 | LEO-W_4_-1_2_5TM | leo_west.datavalues | dv.sensorid = 170 AND dv.variableid = 6 | LOCALDATETIME | DATAVALUE | % | % | identity (keep physical units in SQL; convert later in Python) | Hill slope west | Subsurface point at x=-1.0, y=4.0, depth=20 cm. | Core moisture measurement for coupling hydrologic state to subsurface gas transport. | 2013-09-11 | 2018-08-13 | Oracle DATACATALOG validated in Oracle on 2026-04-15. Inventory window: 2013-09-11 to 2023-03-20. | SELECT dv.localdatetime, dv.datavalue FROM leo_west.datavalues dv WHERE dv.sensorid = 170 AND dv.variableid = 6 AND dv.localdatetime >= DATE '2013-09-11' ORDER BY dv.localdatetime; | Yes - Oracle DATACATALOG validated in Oracle on 2026-04-15. | 6 | VWC | Volumetric water content | % | SELECT v.variableid, v.variablecode, v.variablename, u.unitsabbreviation FROM leo_west.variables v LEFT JOIN leo_west.units u ON v.variableunitsid = u.unitsid WHERE v.variableid = 6;
Volumetric water content | theta | -1 | 4 | -0.05 | Depth level 1 (5 cm below surface) | Moisture state / transport driver | Volumetric water content controls gas-filled porosity and effective diffusivity in the porous medium. | LEO West | LEO-West-Inventory.xlsx | 5TM | 16 | LEO-W_4_-1_1_5TM | leo_west.datavalues | dv.sensorid = 16 AND dv.variableid = 6 | LOCALDATETIME | DATAVALUE | % | % | identity (keep physical units in SQL; convert later in Python) | Hill slope west | Subsurface point at x=-1.0, y=4.0, depth=5 cm. | Core moisture measurement for coupling hydrologic state to subsurface gas transport. | 2013-09-11 | 2018-08-13 | Oracle DATACATALOG validated in Oracle on 2026-04-15. Inventory window: 2013-09-11 to present. | SELECT dv.localdatetime, dv.datavalue FROM leo_west.datavalues dv WHERE dv.sensorid = 16 AND dv.variableid = 6 AND dv.localdatetime >= DATE '2013-09-11' ORDER BY dv.localdatetime; | Yes - Oracle DATACATALOG validated in Oracle on 2026-04-15. | 6 | VWC | Volumetric water content | % | SELECT v.variableid, v.variablecode, v.variablename, u.unitsabbreviation FROM leo_west.variables v LEFT JOIN leo_west.units u ON v.variableunitsid = u.unitsid WHERE v.variableid = 6;
Volumetric water content | theta | 0 | 4 | -0.85 | Depth level 5 (85 cm below surface) | Moisture state / transport driver | Volumetric water content controls gas-filled porosity and effective diffusivity in the porous medium. | LEO West | LEO-West-Inventory.xlsx | 5TM | 468 | LEO-W_4_0_5_5TM | leo_west.datavalues | dv.sensorid = 468 AND dv.variableid = 6 | LOCALDATETIME | DATAVALUE | % | % | identity (keep physical units in SQL; convert later in Python) | Hill slope west | Subsurface point at x=0.0, y=4.0, depth=85 cm. | Core moisture measurement for coupling hydrologic state to subsurface gas transport. | 2013-09-11 | 2018-08-13 | Oracle DATACATALOG validated in Oracle on 2026-04-15. Inventory window: 2013-09-11 to 2017-12-07. | SELECT dv.localdatetime, dv.datavalue FROM leo_west.datavalues dv WHERE dv.sensorid = 468 AND dv.variableid = 6 AND dv.localdatetime >= DATE '2013-09-11' ORDER BY dv.localdatetime; | Yes - Oracle DATACATALOG validated in Oracle on 2026-04-15. | 6 | VWC | Volumetric water content | % | SELECT v.variableid, v.variablecode, v.variablename, u.unitsabbreviation FROM leo_west.variables v LEFT JOIN leo_west.units u ON v.variableunitsid = u.unitsid WHERE v.variableid = 6;
Volumetric water content | theta | 0 | 4 | -0.5 | Depth level 4 (50 cm below surface) | Moisture state / transport driver | Volumetric water content controls gas-filled porosity and effective diffusivity in the porous medium. | LEO West | LEO-West-Inventory.xlsx | 5TM | 392 | LEO-W_4_0_4_5TM | leo_west.datavalues | dv.sensorid = 392 AND dv.variableid = 6 | LOCALDATETIME | DATAVALUE | % | % | identity (keep physical units in SQL; convert later in Python) | Hill slope west | Subsurface point at x=0.0, y=4.0, depth=50 cm. | Core moisture measurement for coupling hydrologic state to subsurface gas transport. | 2013-09-11 | 2018-08-13 | Oracle DATACATALOG validated in Oracle on 2026-04-15. Inventory window: 2013-09-11 to 2023-04-26. | SELECT dv.localdatetime, dv.datavalue FROM leo_west.datavalues dv WHERE dv.sensorid = 392 AND dv.variableid = 6 AND dv.localdatetime >= DATE '2013-09-11' ORDER BY dv.localdatetime; | Yes - Oracle DATACATALOG validated in Oracle on 2026-04-15. | 6 | VWC | Volumetric water content | % | SELECT v.variableid, v.variablecode, v.variablename, u.unitsabbreviation FROM leo_west.variables v LEFT JOIN leo_west.units u ON v.variableunitsid = u.unitsid WHERE v.variableid = 6;
Volumetric water content | theta | 0 | 4 | -0.2 | Depth level 2 (20 cm below surface) | Moisture state / transport driver | Volumetric water content controls gas-filled porosity and effective diffusivity in the porous medium. | LEO West | LEO-West-Inventory.xlsx | 5TM | 171 | LEO-W_4_0_2_5TM | leo_west.datavalues | dv.sensorid = 171 AND dv.variableid = 6 | LOCALDATETIME | DATAVALUE | % | % | identity (keep physical units in SQL; convert later in Python) | Hill slope west | Subsurface point at x=0.0, y=4.0, depth=20 cm. | Core moisture measurement for coupling hydrologic state to subsurface gas transport. | 2013-09-11 | 2018-08-13 | Oracle DATACATALOG validated in Oracle on 2026-04-15. Inventory window: 2013-09-11 to 2017-12-15. | SELECT dv.localdatetime, dv.datavalue FROM leo_west.datavalues dv WHERE dv.sensorid = 171 AND dv.variableid = 6 AND dv.localdatetime >= DATE '2013-09-11' ORDER BY dv.localdatetime; | Yes - Oracle DATACATALOG validated in Oracle on 2026-04-15. | 6 | VWC | Volumetric water content | % | SELECT v.variableid, v.variablecode, v.variablename, u.unitsabbreviation FROM leo_west.variables v LEFT JOIN leo_west.units u ON v.variableunitsid = u.unitsid WHERE v.variableid = 6;
Volumetric water content | theta | 0 | 4 | -0.05 | Depth level 1 (5 cm below surface) | Moisture state / transport driver | Volumetric water content controls gas-filled porosity and effective diffusivity in the porous medium. | LEO West | LEO-West-Inventory.xlsx | 5TM | 17 | LEO-W_4_0_1_5TM | leo_west.datavalues | dv.sensorid = 17 AND dv.variableid = 6 | LOCALDATETIME | DATAVALUE | % | % | identity (keep physical units in SQL; convert later in Python) | Hill slope west | Subsurface point at x=0.0, y=4.0, depth=5 cm. | Core moisture measurement for coupling hydrologic state to subsurface gas transport. | 2013-09-11 | 2018-08-13 | Oracle DATACATALOG validated in Oracle on 2026-04-15. Inventory window: 2013-09-11 to 2025-08-31. | SELECT dv.localdatetime, dv.datavalue FROM leo_west.datavalues dv WHERE dv.sensorid = 17 AND dv.variableid = 6 AND dv.localdatetime >= DATE '2013-09-11' ORDER BY dv.localdatetime; | Yes - Oracle DATACATALOG validated in Oracle on 2026-04-15. | 6 | VWC | Volumetric water content | % | SELECT v.variableid, v.variablecode, v.variablename, u.unitsabbreviation FROM leo_west.variables v LEFT JOIN leo_west.units u ON v.variableunitsid = u.unitsid WHERE v.variableid = 6;
Volumetric water content | theta | 1 | 4 | -0.5 | Depth level 4 (50 cm below surface) | Moisture state / transport driver | Volumetric water content controls gas-filled porosity and effective diffusivity in the porous medium. | LEO West | LEO-West-Inventory.xlsx | 5TM | 393 | LEO-W_4_1_4_5TM | leo_west.datavalues | dv.sensorid = 393 AND dv.variableid = 6 | LOCALDATETIME | DATAVALUE | % | % | identity (keep physical units in SQL; convert later in Python) | Hill slope west | Subsurface point at x=1.0, y=4.0, depth=50 cm. | Core moisture measurement for coupling hydrologic state to subsurface gas transport. | 2013-09-11 | 2018-08-13 | Oracle DATACATALOG validated in Oracle on 2026-04-15. Inventory window: 2013-09-11 to 2016-11-14. | SELECT dv.localdatetime, dv.datavalue FROM leo_west.datavalues dv WHERE dv.sensorid = 393 AND dv.variableid = 6 AND dv.localdatetime >= DATE '2013-09-11' ORDER BY dv.localdatetime; | Yes - Oracle DATACATALOG validated in Oracle on 2026-04-15. | 6 | VWC | Volumetric water content | % | SELECT v.variableid, v.variablecode, v.variablename, u.unitsabbreviation FROM leo_west.variables v LEFT JOIN leo_west.units u ON v.variableunitsid = u.unitsid WHERE v.variableid = 6;
Volumetric water content | theta | 1 | 4 | -0.2 | Depth level 2 (20 cm below surface) | Moisture state / transport driver | Volumetric water content controls gas-filled porosity and effective diffusivity in the porous medium. | LEO West | LEO-West-Inventory.xlsx | 5TM | 172 | LEO-W_4_1_2_5TM | leo_west.datavalues | dv.sensorid = 172 AND dv.variableid = 6 | LOCALDATETIME | DATAVALUE | % | % | identity (keep physical units in SQL; convert later in Python) | Hill slope west | Subsurface point at x=1.0, y=4.0, depth=20 cm. | Core moisture measurement for coupling hydrologic state to subsurface gas transport. | 2013-09-11 | 2018-08-13 | Oracle DATACATALOG validated in Oracle on 2026-04-15. Inventory window: 2013-09-11 to 2016-12-29. | SELECT dv.localdatetime, dv.datavalue FROM leo_west.datavalues dv WHERE dv.sensorid = 172 AND dv.variableid = 6 AND dv.localdatetime >= DATE '2013-09-11' ORDER BY dv.localdatetime; | Yes - Oracle DATACATALOG validated in Oracle on 2026-04-15. | 6 | VWC | Volumetric water content | % | SELECT v.variableid, v.variablecode, v.variablename, u.unitsabbreviation FROM leo_west.variables v LEFT JOIN leo_west.units u ON v.variableunitsid = u.unitsid WHERE v.variableid = 6;
Volumetric water content | theta | 1 | 4 | -0.05 | Depth level 1 (5 cm below surface) | Moisture state / transport driver | Volumetric water content controls gas-filled porosity and effective diffusivity in the porous medium. | LEO West | LEO-West-Inventory.xlsx | 5TM | 18 | LEO-W_4_1_1_5TM | leo_west.datavalues | dv.sensorid = 18 AND dv.variableid = 6 | LOCALDATETIME | DATAVALUE | % | % | identity (keep physical units in SQL; convert later in Python) | Hill slope west | Subsurface point at x=1.0, y=4.0, depth=5 cm. | Core moisture measurement for coupling hydrologic state to subsurface gas transport. | 2013-09-11 | 2018-08-13 | Oracle DATACATALOG validated in Oracle on 2026-04-15. Inventory window: 2013-09-11 to 2020-09-01. | SELECT dv.localdatetime, dv.datavalue FROM leo_west.datavalues dv WHERE dv.sensorid = 18 AND dv.variableid = 6 AND dv.localdatetime >= DATE '2013-09-11' ORDER BY dv.localdatetime; | Yes - Oracle DATACATALOG validated in Oracle on 2026-04-15. | 6 | VWC | Volumetric water content | % | SELECT v.variableid, v.variablecode, v.variablename, u.unitsabbreviation FROM leo_west.variables v LEFT JOIN leo_west.units u ON v.variableunitsid = u.unitsid WHERE v.variableid = 6;
Volumetric water content | theta | 2 | 4 | -0.35 | Depth level 3 (35 cm below surface) | Moisture state / transport driver | Volumetric water content controls gas-filled porosity and effective diffusivity in the porous medium. | LEO West | LEO-West-Inventory.xlsx | 5TM | 317 | LEO-W_4_2_3_5TM | leo_west.datavalues | dv.sensorid = 317 AND dv.variableid = 6 | LOCALDATETIME | DATAVALUE | % | % | identity (keep physical units in SQL; convert later in Python) | Hill slope west | Subsurface point at x=2.0, y=4.0, depth=35 cm. | Core moisture measurement for coupling hydrologic state to subsurface gas transport. | 2013-09-11 | 2018-08-13 | Oracle DATACATALOG validated in Oracle on 2026-04-15. Inventory window: 2013-09-11 to present. | SELECT dv.localdatetime, dv.datavalue FROM leo_west.datavalues dv WHERE dv.sensorid = 317 AND dv.variableid = 6 AND dv.localdatetime >= DATE '2013-09-11' ORDER BY dv.localdatetime; | Yes - Oracle DATACATALOG validated in Oracle on 2026-04-15. | 6 | VWC | Volumetric water content | % | SELECT v.variableid, v.variablecode, v.variablename, u.unitsabbreviation FROM leo_west.variables v LEFT JOIN leo_west.units u ON v.variableunitsid = u.unitsid WHERE v.variableid = 6;
Volumetric water content | theta | 2 | 4 | -0.2 | Depth level 2 (20 cm below surface) | Moisture state / transport driver | Volumetric water content controls gas-filled porosity and effective diffusivity in the porous medium. | LEO West | LEO-West-Inventory.xlsx | 5TM | 173 | LEO-W_4_2_2_5TM | leo_west.datavalues | dv.sensorid = 173 AND dv.variableid = 6 | LOCALDATETIME | DATAVALUE | % | % | identity (keep physical units in SQL; convert later in Python) | Hill slope west | Subsurface point at x=2.0, y=4.0, depth=20 cm. | Core moisture measurement for coupling hydrologic state to subsurface gas transport. | 2013-09-11 | 2018-08-13 | Oracle DATACATALOG validated in Oracle on 2026-04-15. Inventory window: 2013-11-20 to 2016-11-29. | SELECT dv.localdatetime, dv.datavalue FROM leo_west.datavalues dv WHERE dv.sensorid = 173 AND dv.variableid = 6 AND dv.localdatetime >= DATE '2013-09-11' ORDER BY dv.localdatetime; | Yes - Oracle DATACATALOG validated in Oracle on 2026-04-15. | 6 | VWC | Volumetric water content | % | SELECT v.variableid, v.variablecode, v.variablename, u.unitsabbreviation FROM leo_west.variables v LEFT JOIN leo_west.units u ON v.variableunitsid = u.unitsid WHERE v.variableid = 6;
Volumetric water content | theta | 2 | 4 | -0.05 | Depth level 1 (5 cm below surface) | Moisture state / transport driver | Volumetric water content controls gas-filled porosity and effective diffusivity in the porous medium. | LEO West | LEO-West-Inventory.xlsx | 5TM | 19 | LEO-W_4_2_1_5TM | leo_west.datavalues | dv.sensorid = 19 AND dv.variableid = 6 | LOCALDATETIME | DATAVALUE | % | % | identity (keep physical units in SQL; convert later in Python) | Hill slope west | Subsurface point at x=2.0, y=4.0, depth=5 cm. | Core moisture measurement for coupling hydrologic state to subsurface gas transport. | 2013-09-11 | 2018-08-13 | Oracle DATACATALOG validated in Oracle on 2026-04-15. Inventory window: 2013-09-11 to present. | SELECT dv.localdatetime, dv.datavalue FROM leo_west.datavalues dv WHERE dv.sensorid = 19 AND dv.variableid = 6 AND dv.localdatetime >= DATE '2013-09-11' ORDER BY dv.localdatetime; | Yes - Oracle DATACATALOG validated in Oracle on 2026-04-15. | 6 | VWC | Volumetric water content | % | SELECT v.variableid, v.variablecode, v.variablename, u.unitsabbreviation FROM leo_west.variables v LEFT JOIN leo_west.units u ON v.variableunitsid = u.unitsid WHERE v.variableid = 6;
Volumetric water content | theta | 3 | 4 | -0.5 | Depth level 4 (50 cm below surface) | Moisture state / transport driver | Volumetric water content controls gas-filled porosity and effective diffusivity in the porous medium. | LEO West | LEO-West-Inventory.xlsx | 5TM | 394 | LEO-W_4_3_4_5TM | leo_west.datavalues | dv.sensorid = 394 AND dv.variableid = 6 | LOCALDATETIME | DATAVALUE | % | % | identity (keep physical units in SQL; convert later in Python) | Hill slope west | Subsurface point at x=3.0, y=4.0, depth=50 cm. | Core moisture measurement for coupling hydrologic state to subsurface gas transport. | 2013-09-11 | 2018-08-13 | Oracle DATACATALOG validated in Oracle on 2026-04-15. Inventory window: 2013-09-11 to 2018-04-23. | SELECT dv.localdatetime, dv.datavalue FROM leo_west.datavalues dv WHERE dv.sensorid = 394 AND dv.variableid = 6 AND dv.localdatetime >= DATE '2013-09-11' ORDER BY dv.localdatetime; | Yes - Oracle DATACATALOG validated in Oracle on 2026-04-15. | 6 | VWC | Volumetric water content | % | SELECT v.variableid, v.variablecode, v.variablename, u.unitsabbreviation FROM leo_west.variables v LEFT JOIN leo_west.units u ON v.variableunitsid = u.unitsid WHERE v.variableid = 6;
Volumetric water content | theta | 3 | 4 | -0.2 | Depth level 2 (20 cm below surface) | Moisture state / transport driver | Volumetric water content controls gas-filled porosity and effective diffusivity in the porous medium. | LEO West | LEO-West-Inventory.xlsx | 5TM | 174 | LEO-W_4_3_2_5TM | leo_west.datavalues | dv.sensorid = 174 AND dv.variableid = 6 | LOCALDATETIME | DATAVALUE | % | % | identity (keep physical units in SQL; convert later in Python) | Hill slope west | Subsurface point at x=3.0, y=4.0, depth=20 cm. | Core moisture measurement for coupling hydrologic state to subsurface gas transport. | 2013-09-11 | 2018-08-13 | Oracle DATACATALOG validated in Oracle on 2026-04-15. Inventory window: 2013-09-11 to 2020-07-07. | SELECT dv.localdatetime, dv.datavalue FROM leo_west.datavalues dv WHERE dv.sensorid = 174 AND dv.variableid = 6 AND dv.localdatetime >= DATE '2013-09-11' ORDER BY dv.localdatetime; | Yes - Oracle DATACATALOG validated in Oracle on 2026-04-15. | 6 | VWC | Volumetric water content | % | SELECT v.variableid, v.variablecode, v.variablename, u.unitsabbreviation FROM leo_west.variables v LEFT JOIN leo_west.units u ON v.variableunitsid = u.unitsid WHERE v.variableid = 6;
Volumetric water content | theta | 3 | 4 | -0.05 | Depth level 1 (5 cm below surface) | Moisture state / transport driver | Volumetric water content controls gas-filled porosity and effective diffusivity in the porous medium. | LEO West | LEO-West-Inventory.xlsx | 5TM | 20 | LEO-W_4_3_1_5TM | leo_west.datavalues | dv.sensorid = 20 AND dv.variableid = 6 | LOCALDATETIME | DATAVALUE | % | % | identity (keep physical units in SQL; convert later in Python) | Hill slope west | Subsurface point at x=3.0, y=4.0, depth=5 cm. | Core moisture measurement for coupling hydrologic state to subsurface gas transport. | 2013-09-11 | 2018-08-13 | Oracle DATACATALOG validated in Oracle on 2026-04-15. Inventory window: 2013-09-11 to 2018-04-11. | SELECT dv.localdatetime, dv.datavalue FROM leo_west.datavalues dv WHERE dv.sensorid = 20 AND dv.variableid = 6 AND dv.localdatetime >= DATE '2013-09-11' ORDER BY dv.localdatetime; | Yes - Oracle DATACATALOG validated in Oracle on 2026-04-15. | 6 | VWC | Volumetric water content | % | SELECT v.variableid, v.variablecode, v.variablename, u.unitsabbreviation FROM leo_west.variables v LEFT JOIN leo_west.units u ON v.variableunitsid = u.unitsid WHERE v.variableid = 6;
Volumetric water content | theta | 4 | 4 | -0.35 | Depth level 3 (35 cm below surface) | Moisture state / transport driver | Volumetric water content controls gas-filled porosity and effective diffusivity in the porous medium. | LEO West | LEO-West-Inventory.xlsx | 5TM | 318 | LEO-W_4_4_3_5TM | leo_west.datavalues | dv.sensorid = 318 AND dv.variableid = 6 | LOCALDATETIME | DATAVALUE | % | % | identity (keep physical units in SQL; convert later in Python) | Hill slope west | Subsurface point at x=4.0, y=4.0, depth=35 cm. | Core moisture measurement for coupling hydrologic state to subsurface gas transport. | 2013-09-11 | 2018-08-13 | Oracle DATACATALOG validated in Oracle on 2026-04-15. Inventory window: 2013-09-11 to 2022-06-25. | SELECT dv.localdatetime, dv.datavalue FROM leo_west.datavalues dv WHERE dv.sensorid = 318 AND dv.variableid = 6 AND dv.localdatetime >= DATE '2013-09-11' ORDER BY dv.localdatetime; | Yes - Oracle DATACATALOG validated in Oracle on 2026-04-15. | 6 | VWC | Volumetric water content | % | SELECT v.variableid, v.variablecode, v.variablename, u.unitsabbreviation FROM leo_west.variables v LEFT JOIN leo_west.units u ON v.variableunitsid = u.unitsid WHERE v.variableid = 6;
Volumetric water content | theta | 4 | 4 | -0.2 | Depth level 2 (20 cm below surface) | Moisture state / transport driver | Volumetric water content controls gas-filled porosity and effective diffusivity in the porous medium. | LEO West | LEO-West-Inventory.xlsx | 5TM | 175 | LEO-W_4_4_2_5TM | leo_west.datavalues | dv.sensorid = 175 AND dv.variableid = 6 | LOCALDATETIME | DATAVALUE | % | % | identity (keep physical units in SQL; convert later in Python) | Hill slope west | Subsurface point at x=4.0, y=4.0, depth=20 cm. | Core moisture measurement for coupling hydrologic state to subsurface gas transport. | 2013-09-11 | 2018-08-13 | Oracle DATACATALOG validated in Oracle on 2026-04-15. Inventory window: 2013-09-11 to 2025-08-29. | SELECT dv.localdatetime, dv.datavalue FROM leo_west.datavalues dv WHERE dv.sensorid = 175 AND dv.variableid = 6 AND dv.localdatetime >= DATE '2013-09-11' ORDER BY dv.localdatetime; | Yes - Oracle DATACATALOG validated in Oracle on 2026-04-15. | 6 | VWC | Volumetric water content | % | SELECT v.variableid, v.variablecode, v.variablename, u.unitsabbreviation FROM leo_west.variables v LEFT JOIN leo_west.units u ON v.variableunitsid = u.unitsid WHERE v.variableid = 6;
Volumetric water content | theta | 4 | 4 | -0.05 | Depth level 1 (5 cm below surface) | Moisture state / transport driver | Volumetric water content controls gas-filled porosity and effective diffusivity in the porous medium. | LEO West | LEO-West-Inventory.xlsx | 5TM | 21 | LEO-W_4_4_1_5TM | leo_west.datavalues | dv.sensorid = 21 AND dv.variableid = 6 | LOCALDATETIME | DATAVALUE | % | % | identity (keep physical units in SQL; convert later in Python) | Hill slope west | Subsurface point at x=4.0, y=4.0, depth=5 cm. | Core moisture measurement for coupling hydrologic state to subsurface gas transport. | 2013-09-11 | 2018-08-13 | Oracle DATACATALOG validated in Oracle on 2026-04-15. Inventory window: 2013-09-11 to 2017-12-26. | SELECT dv.localdatetime, dv.datavalue FROM leo_west.datavalues dv WHERE dv.sensorid = 21 AND dv.variableid = 6 AND dv.localdatetime >= DATE '2013-09-11' ORDER BY dv.localdatetime; | Yes - Oracle DATACATALOG validated in Oracle on 2026-04-15. | 6 | VWC | Volumetric water content | % | SELECT v.variableid, v.variablecode, v.variablename, u.unitsabbreviation FROM leo_west.variables v LEFT JOIN leo_west.units u ON v.variableunitsid = u.unitsid WHERE v.variableid = 6;
Volumetric water content | theta | 5 | 4 | -0.5 | Depth level 4 (50 cm below surface) | Moisture state / transport driver | Volumetric water content controls gas-filled porosity and effective diffusivity in the porous medium. | LEO West | LEO-West-Inventory.xlsx | 5TM | 395 | LEO-W_4_5_4_5TM | leo_west.datavalues | dv.sensorid = 395 AND dv.variableid = 6 | LOCALDATETIME | DATAVALUE | % | % | identity (keep physical units in SQL; convert later in Python) | Hill slope west | Subsurface point at x=5.0, y=4.0, depth=50 cm. | Core moisture measurement for coupling hydrologic state to subsurface gas transport. | 2013-09-11 | 2018-08-13 | Oracle DATACATALOG validated in Oracle on 2026-04-15. Inventory window: 2013-09-11 to 2022-06-09. | SELECT dv.localdatetime, dv.datavalue FROM leo_west.datavalues dv WHERE dv.sensorid = 395 AND dv.variableid = 6 AND dv.localdatetime >= DATE '2013-09-11' ORDER BY dv.localdatetime; | Yes - Oracle DATACATALOG validated in Oracle on 2026-04-15. | 6 | VWC | Volumetric water content | % | SELECT v.variableid, v.variablecode, v.variablename, u.unitsabbreviation FROM leo_west.variables v LEFT JOIN leo_west.units u ON v.variableunitsid = u.unitsid WHERE v.variableid = 6;
Volumetric water content | theta | 5 | 4 | -0.2 | Depth level 2 (20 cm below surface) | Moisture state / transport driver | Volumetric water content controls gas-filled porosity and effective diffusivity in the porous medium. | LEO West | LEO-West-Inventory.xlsx | 5TM | 176 | LEO-W_4_5_2_5TM | leo_west.datavalues | dv.sensorid = 176 AND dv.variableid = 6 | LOCALDATETIME | DATAVALUE | % | % | identity (keep physical units in SQL; convert later in Python) | Hill slope west | Subsurface point at x=5.0, y=4.0, depth=20 cm. | Core moisture measurement for coupling hydrologic state to subsurface gas transport. | 2013-09-11 | 2018-08-13 | Oracle DATACATALOG validated in Oracle on 2026-04-15. Inventory window: 2013-09-11 to present. | SELECT dv.localdatetime, dv.datavalue FROM leo_west.datavalues dv WHERE dv.sensorid = 176 AND dv.variableid = 6 AND dv.localdatetime >= DATE '2013-09-11' ORDER BY dv.localdatetime; | Yes - Oracle DATACATALOG validated in Oracle on 2026-04-15. | 6 | VWC | Volumetric water content | % | SELECT v.variableid, v.variablecode, v.variablename, u.unitsabbreviation FROM leo_west.variables v LEFT JOIN leo_west.units u ON v.variableunitsid = u.unitsid WHERE v.variableid = 6;
Volumetric water content | theta | 5 | 4 | -0.05 | Depth level 1 (5 cm below surface) | Moisture state / transport driver | Volumetric water content controls gas-filled porosity and effective diffusivity in the porous medium. | LEO West | LEO-West-Inventory.xlsx | 5TM | 22 | LEO-W_4_5_1_5TM | leo_west.datavalues | dv.sensorid = 22 AND dv.variableid = 6 | LOCALDATETIME | DATAVALUE | % | % | identity (keep physical units in SQL; convert later in Python) | Hill slope west | Subsurface point at x=5.0, y=4.0, depth=5 cm. | Core moisture measurement for coupling hydrologic state to subsurface gas transport. | 2013-09-11 | 2018-08-13 | Oracle DATACATALOG validated in Oracle on 2026-04-15. Inventory window: 2013-09-11 to 2025-02-03. | SELECT dv.localdatetime, dv.datavalue FROM leo_west.datavalues dv WHERE dv.sensorid = 22 AND dv.variableid = 6 AND dv.localdatetime >= DATE '2013-09-11' ORDER BY dv.localdatetime; | Yes - Oracle DATACATALOG validated in Oracle on 2026-04-15. | 6 | VWC | Volumetric water content | % | SELECT v.variableid, v.variablecode, v.variablename, u.unitsabbreviation FROM leo_west.variables v LEFT JOIN leo_west.units u ON v.variableunitsid = u.unitsid WHERE v.variableid = 6;
Volumetric water content | theta | -5 | 6 | -0.35 | Depth level 3 (35 cm below surface) | Moisture state / transport driver | Volumetric water content controls gas-filled porosity and effective diffusivity in the porous medium. | LEO West | LEO-West-Inventory.xlsx | 5TM | 319 | LEO-W_6_-5_3_5TM | leo_west.datavalues | dv.sensorid = 319 AND dv.variableid = 6 | LOCALDATETIME | DATAVALUE | % | % | identity (keep physical units in SQL; convert later in Python) | Hill slope west | Subsurface point at x=-5.0, y=6.0, depth=35 cm. | Core moisture measurement for coupling hydrologic state to subsurface gas transport. | 2013-09-11 | 2018-08-13 | Oracle DATACATALOG validated in Oracle on 2026-04-15. Inventory window: 2013-09-11 to 2015-08-25. | SELECT dv.localdatetime, dv.datavalue FROM leo_west.datavalues dv WHERE dv.sensorid = 319 AND dv.variableid = 6 AND dv.localdatetime >= DATE '2013-09-11' ORDER BY dv.localdatetime; | Yes - Oracle DATACATALOG validated in Oracle on 2026-04-15. | 6 | VWC | Volumetric water content | % | SELECT v.variableid, v.variablecode, v.variablename, u.unitsabbreviation FROM leo_west.variables v LEFT JOIN leo_west.units u ON v.variableunitsid = u.unitsid WHERE v.variableid = 6;
Volumetric water content | theta | -5 | 6 | -0.2 | Depth level 2 (20 cm below surface) | Moisture state / transport driver | Volumetric water content controls gas-filled porosity and effective diffusivity in the porous medium. | LEO West | LEO-West-Inventory.xlsx | 5TM | 177 | LEO-W_6_-5_2_5TM | leo_west.datavalues | dv.sensorid = 177 AND dv.variableid = 6 | LOCALDATETIME | DATAVALUE | % | % | identity (keep physical units in SQL; convert later in Python) | Hill slope west | Subsurface point at x=-5.0, y=6.0, depth=20 cm. | Core moisture measurement for coupling hydrologic state to subsurface gas transport. | 2013-09-11 | 2018-08-13 | Oracle DATACATALOG validated in Oracle on 2026-04-15. Inventory window: 2013-09-11 to present. | SELECT dv.localdatetime, dv.datavalue FROM leo_west.datavalues dv WHERE dv.sensorid = 177 AND dv.variableid = 6 AND dv.localdatetime >= DATE '2013-09-11' ORDER BY dv.localdatetime; | Yes - Oracle DATACATALOG validated in Oracle on 2026-04-15. | 6 | VWC | Volumetric water content | % | SELECT v.variableid, v.variablecode, v.variablename, u.unitsabbreviation FROM leo_west.variables v LEFT JOIN leo_west.units u ON v.variableunitsid = u.unitsid WHERE v.variableid = 6;
Volumetric water content | theta | -5 | 6 | -0.05 | Depth level 1 (5 cm below surface) | Moisture state / transport driver | Volumetric water content controls gas-filled porosity and effective diffusivity in the porous medium. | LEO West | LEO-West-Inventory.xlsx | 5TM | 23 | LEO-W_6_-5_1_5TM | leo_west.datavalues | dv.sensorid = 23 AND dv.variableid = 6 | LOCALDATETIME | DATAVALUE | % | % | identity (keep physical units in SQL; convert later in Python) | Hill slope west | Subsurface point at x=-5.0, y=6.0, depth=5 cm. | Core moisture measurement for coupling hydrologic state to subsurface gas transport. | 2013-09-11 | 2018-08-13 | Oracle DATACATALOG validated in Oracle on 2026-04-15. Inventory window: 2013-09-11 to 2023-09-17. | SELECT dv.localdatetime, dv.datavalue FROM leo_west.datavalues dv WHERE dv.sensorid = 23 AND dv.variableid = 6 AND dv.localdatetime >= DATE '2013-09-11' ORDER BY dv.localdatetime; | Yes - Oracle DATACATALOG validated in Oracle on 2026-04-15. | 6 | VWC | Volumetric water content | % | SELECT v.variableid, v.variablecode, v.variablename, u.unitsabbreviation FROM leo_west.variables v LEFT JOIN leo_west.units u ON v.variableunitsid = u.unitsid WHERE v.variableid = 6;
Volumetric water content | theta | -4 | 6 | -0.85 | Depth level 5 (85 cm below surface) | Moisture state / transport driver | Volumetric water content controls gas-filled porosity and effective diffusivity in the porous medium. | LEO West | LEO-West-Inventory.xlsx | 5TM | 469 | LEO-W_6_-4_5_5TM | leo_west.datavalues | dv.sensorid = 469 AND dv.variableid = 6 | LOCALDATETIME | DATAVALUE | % | % | identity (keep physical units in SQL; convert later in Python) | Hill slope west | Subsurface point at x=-4.0, y=6.0, depth=85 cm. | Core moisture measurement for coupling hydrologic state to subsurface gas transport. | 2013-09-11 | 2018-08-13 | Oracle DATACATALOG validated in Oracle on 2026-04-15. Inventory window: 2013-09-11 to 2015-09-16. | SELECT dv.localdatetime, dv.datavalue FROM leo_west.datavalues dv WHERE dv.sensorid = 469 AND dv.variableid = 6 AND dv.localdatetime >= DATE '2013-09-11' ORDER BY dv.localdatetime; | Yes - Oracle DATACATALOG validated in Oracle on 2026-04-15. | 6 | VWC | Volumetric water content | % | SELECT v.variableid, v.variablecode, v.variablename, u.unitsabbreviation FROM leo_west.variables v LEFT JOIN leo_west.units u ON v.variableunitsid = u.unitsid WHERE v.variableid = 6;
Volumetric water content | theta | -4 | 6 | -0.5 | Depth level 4 (50 cm below surface) | Moisture state / transport driver | Volumetric water content controls gas-filled porosity and effective diffusivity in the porous medium. | LEO West | LEO-West-Inventory.xlsx | 5TM | 396 | LEO-W_6_-4_4_5TM | leo_west.datavalues | dv.sensorid = 396 AND dv.variableid = 6 | LOCALDATETIME | DATAVALUE | % | % | identity (keep physical units in SQL; convert later in Python) | Hill slope west | Subsurface point at x=-4.0, y=6.0, depth=50 cm. | Core moisture measurement for coupling hydrologic state to subsurface gas transport. | 2013-09-11 | 2018-08-13 | Oracle DATACATALOG validated in Oracle on 2026-04-15. Inventory window: 2013-09-11 to 2018-01-29. | SELECT dv.localdatetime, dv.datavalue FROM leo_west.datavalues dv WHERE dv.sensorid = 396 AND dv.variableid = 6 AND dv.localdatetime >= DATE '2013-09-11' ORDER BY dv.localdatetime; | Yes - Oracle DATACATALOG validated in Oracle on 2026-04-15. | 6 | VWC | Volumetric water content | % | SELECT v.variableid, v.variablecode, v.variablename, u.unitsabbreviation FROM leo_west.variables v LEFT JOIN leo_west.units u ON v.variableunitsid = u.unitsid WHERE v.variableid = 6;
Volumetric water content | theta | -4 | 6 | -0.2 | Depth level 2 (20 cm below surface) | Moisture state / transport driver | Volumetric water content controls gas-filled porosity and effective diffusivity in the porous medium. | LEO West | LEO-West-Inventory.xlsx | 5TM | 178 | LEO-W_6_-4_2_5TM | leo_west.datavalues | dv.sensorid = 178 AND dv.variableid = 6 | LOCALDATETIME | DATAVALUE | % | % | identity (keep physical units in SQL; convert later in Python) | Hill slope west | Subsurface point at x=-4.0, y=6.0, depth=20 cm. | Core moisture measurement for coupling hydrologic state to subsurface gas transport. | 2013-09-11 | 2018-08-13 | Oracle DATACATALOG validated in Oracle on 2026-04-15. Inventory window: 2013-09-11 to 2023-11-08. | SELECT dv.localdatetime, dv.datavalue FROM leo_west.datavalues dv WHERE dv.sensorid = 178 AND dv.variableid = 6 AND dv.localdatetime >= DATE '2013-09-11' ORDER BY dv.localdatetime; | Yes - Oracle DATACATALOG validated in Oracle on 2026-04-15. | 6 | VWC | Volumetric water content | % | SELECT v.variableid, v.variablecode, v.variablename, u.unitsabbreviation FROM leo_west.variables v LEFT JOIN leo_west.units u ON v.variableunitsid = u.unitsid WHERE v.variableid = 6;
Volumetric water content | theta | -4 | 6 | -0.05 | Depth level 1 (5 cm below surface) | Moisture state / transport driver | Volumetric water content controls gas-filled porosity and effective diffusivity in the porous medium. | LEO West | LEO-West-Inventory.xlsx | 5TM | 24 | LEO-W_6_-4_1_5TM | leo_west.datavalues | dv.sensorid = 24 AND dv.variableid = 6 | LOCALDATETIME | DATAVALUE | % | % | identity (keep physical units in SQL; convert later in Python) | Hill slope west | Subsurface point at x=-4.0, y=6.0, depth=5 cm. | Core moisture measurement for coupling hydrologic state to subsurface gas transport. | 2013-09-11 | 2018-08-13 | Oracle DATACATALOG validated in Oracle on 2026-04-15. Inventory window: 2013-09-11 to 2022-04-15. | SELECT dv.localdatetime, dv.datavalue FROM leo_west.datavalues dv WHERE dv.sensorid = 24 AND dv.variableid = 6 AND dv.localdatetime >= DATE '2013-09-11' ORDER BY dv.localdatetime; | Yes - Oracle DATACATALOG validated in Oracle on 2026-04-15. | 6 | VWC | Volumetric water content | % | SELECT v.variableid, v.variablecode, v.variablename, u.unitsabbreviation FROM leo_west.variables v LEFT JOIN leo_west.units u ON v.variableunitsid = u.unitsid WHERE v.variableid = 6;
Volumetric water content | theta | -3 | 6 | -0.35 | Depth level 3 (35 cm below surface) | Moisture state / transport driver | Volumetric water content controls gas-filled porosity and effective diffusivity in the porous medium. | LEO West | LEO-West-Inventory.xlsx | 5TM | 320 | LEO-W_6_-3_3_5TM | leo_west.datavalues | dv.sensorid = 320 AND dv.variableid = 6 | LOCALDATETIME | DATAVALUE | % | % | identity (keep physical units in SQL; convert later in Python) | Hill slope west | Subsurface point at x=-3.0, y=6.0, depth=35 cm. | Core moisture measurement for coupling hydrologic state to subsurface gas transport. | 2013-09-11 | 2018-08-13 | Oracle DATACATALOG validated in Oracle on 2026-04-15. Inventory window: 2013-09-11 to 2024-04-30. | SELECT dv.localdatetime, dv.datavalue FROM leo_west.datavalues dv WHERE dv.sensorid = 320 AND dv.variableid = 6 AND dv.localdatetime >= DATE '2013-09-11' ORDER BY dv.localdatetime; | Yes - Oracle DATACATALOG validated in Oracle on 2026-04-15. | 6 | VWC | Volumetric water content | % | SELECT v.variableid, v.variablecode, v.variablename, u.unitsabbreviation FROM leo_west.variables v LEFT JOIN leo_west.units u ON v.variableunitsid = u.unitsid WHERE v.variableid = 6;
Volumetric water content | theta | -3 | 6 | -0.2 | Depth level 2 (20 cm below surface) | Moisture state / transport driver | Volumetric water content controls gas-filled porosity and effective diffusivity in the porous medium. | LEO West | LEO-West-Inventory.xlsx | 5TM | 179 | LEO-W_6_-3_2_5TM | leo_west.datavalues | dv.sensorid = 179 AND dv.variableid = 6 | LOCALDATETIME | DATAVALUE | % | % | identity (keep physical units in SQL; convert later in Python) | Hill slope west | Subsurface point at x=-3.0, y=6.0, depth=20 cm. | Core moisture measurement for coupling hydrologic state to subsurface gas transport. | 2013-09-11 | 2018-08-13 | Oracle DATACATALOG validated in Oracle on 2026-04-15. Inventory window: 2013-09-11 to present. | SELECT dv.localdatetime, dv.datavalue FROM leo_west.datavalues dv WHERE dv.sensorid = 179 AND dv.variableid = 6 AND dv.localdatetime >= DATE '2013-09-11' ORDER BY dv.localdatetime; | Yes - Oracle DATACATALOG validated in Oracle on 2026-04-15. | 6 | VWC | Volumetric water content | % | SELECT v.variableid, v.variablecode, v.variablename, u.unitsabbreviation FROM leo_west.variables v LEFT JOIN leo_west.units u ON v.variableunitsid = u.unitsid WHERE v.variableid = 6;
Volumetric water content | theta | -3 | 6 | -0.05 | Depth level 1 (5 cm below surface) | Moisture state / transport driver | Volumetric water content controls gas-filled porosity and effective diffusivity in the porous medium. | LEO West | LEO-West-Inventory.xlsx | 5TM | 25 | LEO-W_6_-3_1_5TM | leo_west.datavalues | dv.sensorid = 25 AND dv.variableid = 6 | LOCALDATETIME | DATAVALUE | % | % | identity (keep physical units in SQL; convert later in Python) | Hill slope west | Subsurface point at x=-3.0, y=6.0, depth=5 cm. | Core moisture measurement for coupling hydrologic state to subsurface gas transport. | 2013-09-11 | 2018-08-13 | Oracle DATACATALOG validated in Oracle on 2026-04-15. Inventory window: 2013-09-11 to 2020-11-05. | SELECT dv.localdatetime, dv.datavalue FROM leo_west.datavalues dv WHERE dv.sensorid = 25 AND dv.variableid = 6 AND dv.localdatetime >= DATE '2013-09-11' ORDER BY dv.localdatetime; | Yes - Oracle DATACATALOG validated in Oracle on 2026-04-15. | 6 | VWC | Volumetric water content | % | SELECT v.variableid, v.variablecode, v.variablename, u.unitsabbreviation FROM leo_west.variables v LEFT JOIN leo_west.units u ON v.variableunitsid = u.unitsid WHERE v.variableid = 6;
Volumetric water content | theta | -2 | 6 | -0.85 | Depth level 5 (85 cm below surface) | Moisture state / transport driver | Volumetric water content controls gas-filled porosity and effective diffusivity in the porous medium. | LEO West | LEO-West-Inventory.xlsx | 5TM | 470 | LEO-W_6_-2_5_5TM | leo_west.datavalues | dv.sensorid = 470 AND dv.variableid = 6 | LOCALDATETIME | DATAVALUE | % | % | identity (keep physical units in SQL; convert later in Python) | Hill slope west | Subsurface point at x=-2.0, y=6.0, depth=85 cm. | Core moisture measurement for coupling hydrologic state to subsurface gas transport. | 2013-09-11 | 2018-08-13 | Oracle DATACATALOG validated in Oracle on 2026-04-15. Inventory window: 2014-01-19 to 2025-08-11. | SELECT dv.localdatetime, dv.datavalue FROM leo_west.datavalues dv WHERE dv.sensorid = 470 AND dv.variableid = 6 AND dv.localdatetime >= DATE '2013-09-11' ORDER BY dv.localdatetime; | Yes - Oracle DATACATALOG validated in Oracle on 2026-04-15. | 6 | VWC | Volumetric water content | % | SELECT v.variableid, v.variablecode, v.variablename, u.unitsabbreviation FROM leo_west.variables v LEFT JOIN leo_west.units u ON v.variableunitsid = u.unitsid WHERE v.variableid = 6;
Volumetric water content | theta | -2 | 6 | -0.5 | Depth level 4 (50 cm below surface) | Moisture state / transport driver | Volumetric water content controls gas-filled porosity and effective diffusivity in the porous medium. | LEO West | LEO-West-Inventory.xlsx | 5TM | 397 | LEO-W_6_-2_4_5TM | leo_west.datavalues | dv.sensorid = 397 AND dv.variableid = 6 | LOCALDATETIME | DATAVALUE | % | % | identity (keep physical units in SQL; convert later in Python) | Hill slope west | Subsurface point at x=-2.0, y=6.0, depth=50 cm. | Core moisture measurement for coupling hydrologic state to subsurface gas transport. | 2013-09-11 | 2018-08-13 | Oracle DATACATALOG validated in Oracle on 2026-04-15. Inventory window: 2013-09-11 to present. | SELECT dv.localdatetime, dv.datavalue FROM leo_west.datavalues dv WHERE dv.sensorid = 397 AND dv.variableid = 6 AND dv.localdatetime >= DATE '2013-09-11' ORDER BY dv.localdatetime; | Yes - Oracle DATACATALOG validated in Oracle on 2026-04-15. | 6 | VWC | Volumetric water content | % | SELECT v.variableid, v.variablecode, v.variablename, u.unitsabbreviation FROM leo_west.variables v LEFT JOIN leo_west.units u ON v.variableunitsid = u.unitsid WHERE v.variableid = 6;
Volumetric water content | theta | -2 | 6 | -0.2 | Depth level 2 (20 cm below surface) | Moisture state / transport driver | Volumetric water content controls gas-filled porosity and effective diffusivity in the porous medium. | LEO West | LEO-West-Inventory.xlsx | 5TM | 180 | LEO-W_6_-2_2_5TM | leo_west.datavalues | dv.sensorid = 180 AND dv.variableid = 6 | LOCALDATETIME | DATAVALUE | % | % | identity (keep physical units in SQL; convert later in Python) | Hill slope west | Subsurface point at x=-2.0, y=6.0, depth=20 cm. | Core moisture measurement for coupling hydrologic state to subsurface gas transport. | 2013-09-11 | 2018-08-13 | Oracle DATACATALOG validated in Oracle on 2026-04-15. Inventory window: 2013-09-11 to 2025-03-14. | SELECT dv.localdatetime, dv.datavalue FROM leo_west.datavalues dv WHERE dv.sensorid = 180 AND dv.variableid = 6 AND dv.localdatetime >= DATE '2013-09-11' ORDER BY dv.localdatetime; | Yes - Oracle DATACATALOG validated in Oracle on 2026-04-15. | 6 | VWC | Volumetric water content | % | SELECT v.variableid, v.variablecode, v.variablename, u.unitsabbreviation FROM leo_west.variables v LEFT JOIN leo_west.units u ON v.variableunitsid = u.unitsid WHERE v.variableid = 6;
Volumetric water content | theta | -2 | 6 | -0.05 | Depth level 1 (5 cm below surface) | Moisture state / transport driver | Volumetric water content controls gas-filled porosity and effective diffusivity in the porous medium. | LEO West | LEO-West-Inventory.xlsx | 5TM | 26 | LEO-W_6_-2_1_5TM | leo_west.datavalues | dv.sensorid = 26 AND dv.variableid = 6 | LOCALDATETIME | DATAVALUE | % | % | identity (keep physical units in SQL; convert later in Python) | Hill slope west | Subsurface point at x=-2.0, y=6.0, depth=5 cm. | Core moisture measurement for coupling hydrologic state to subsurface gas transport. | 2013-09-11 | 2018-08-13 | Oracle DATACATALOG validated in Oracle on 2026-04-15. Inventory window: 2013-09-11 to 2022-06-02. | SELECT dv.localdatetime, dv.datavalue FROM leo_west.datavalues dv WHERE dv.sensorid = 26 AND dv.variableid = 6 AND dv.localdatetime >= DATE '2013-09-11' ORDER BY dv.localdatetime; | Yes - Oracle DATACATALOG validated in Oracle on 2026-04-15. | 6 | VWC | Volumetric water content | % | SELECT v.variableid, v.variablecode, v.variablename, u.unitsabbreviation FROM leo_west.variables v LEFT JOIN leo_west.units u ON v.variableunitsid = u.unitsid WHERE v.variableid = 6;
Volumetric water content | theta | -1 | 6 | -0.35 | Depth level 3 (35 cm below surface) | Moisture state / transport driver | Volumetric water content controls gas-filled porosity and effective diffusivity in the porous medium. | LEO West | LEO-West-Inventory.xlsx | 5TM | 321 | LEO-W_6_-1_3_5TM | leo_west.datavalues | dv.sensorid = 321 AND dv.variableid = 6 | LOCALDATETIME | DATAVALUE | % | % | identity (keep physical units in SQL; convert later in Python) | Hill slope west | Subsurface point at x=-1.0, y=6.0, depth=35 cm. | Core moisture measurement for coupling hydrologic state to subsurface gas transport. | 2013-09-11 | 2018-08-13 | Oracle DATACATALOG validated in Oracle on 2026-04-15. Inventory window: 2013-09-11 to 2025-03-09. | SELECT dv.localdatetime, dv.datavalue FROM leo_west.datavalues dv WHERE dv.sensorid = 321 AND dv.variableid = 6 AND dv.localdatetime >= DATE '2013-09-11' ORDER BY dv.localdatetime; | Yes - Oracle DATACATALOG validated in Oracle on 2026-04-15. | 6 | VWC | Volumetric water content | % | SELECT v.variableid, v.variablecode, v.variablename, u.unitsabbreviation FROM leo_west.variables v LEFT JOIN leo_west.units u ON v.variableunitsid = u.unitsid WHERE v.variableid = 6;
Volumetric water content | theta | -1 | 6 | -0.2 | Depth level 2 (20 cm below surface) | Moisture state / transport driver | Volumetric water content controls gas-filled porosity and effective diffusivity in the porous medium. | LEO West | LEO-West-Inventory.xlsx | 5TM | 181 | LEO-W_6_-1_2_5TM | leo_west.datavalues | dv.sensorid = 181 AND dv.variableid = 6 | LOCALDATETIME | DATAVALUE | % | % | identity (keep physical units in SQL; convert later in Python) | Hill slope west | Subsurface point at x=-1.0, y=6.0, depth=20 cm. | Core moisture measurement for coupling hydrologic state to subsurface gas transport. | 2013-09-11 | 2018-08-13 | Oracle DATACATALOG validated in Oracle on 2026-04-15. Inventory window: 2013-09-11 to 2025-03-11. | SELECT dv.localdatetime, dv.datavalue FROM leo_west.datavalues dv WHERE dv.sensorid = 181 AND dv.variableid = 6 AND dv.localdatetime >= DATE '2013-09-11' ORDER BY dv.localdatetime; | Yes - Oracle DATACATALOG validated in Oracle on 2026-04-15. | 6 | VWC | Volumetric water content | % | SELECT v.variableid, v.variablecode, v.variablename, u.unitsabbreviation FROM leo_west.variables v LEFT JOIN leo_west.units u ON v.variableunitsid = u.unitsid WHERE v.variableid = 6;
Volumetric water content | theta | -1 | 6 | -0.05 | Depth level 1 (5 cm below surface) | Moisture state / transport driver | Volumetric water content controls gas-filled porosity and effective diffusivity in the porous medium. | LEO West | LEO-West-Inventory.xlsx | 5TM | 27 | LEO-W_6_-1_1_5TM | leo_west.datavalues | dv.sensorid = 27 AND dv.variableid = 6 | LOCALDATETIME | DATAVALUE | % | % | identity (keep physical units in SQL; convert later in Python) | Hill slope west | Subsurface point at x=-1.0, y=6.0, depth=5 cm. | Core moisture measurement for coupling hydrologic state to subsurface gas transport. | 2013-09-11 | 2018-08-13 | Oracle DATACATALOG validated in Oracle on 2026-04-15. Inventory window: 2013-09-11 to 2017-08-27. | SELECT dv.localdatetime, dv.datavalue FROM leo_west.datavalues dv WHERE dv.sensorid = 27 AND dv.variableid = 6 AND dv.localdatetime >= DATE '2013-09-11' ORDER BY dv.localdatetime; | Yes - Oracle DATACATALOG validated in Oracle on 2026-04-15. | 6 | VWC | Volumetric water content | % | SELECT v.variableid, v.variablecode, v.variablename, u.unitsabbreviation FROM leo_west.variables v LEFT JOIN leo_west.units u ON v.variableunitsid = u.unitsid WHERE v.variableid = 6;
Volumetric water content | theta | 0 | 6 | -0.85 | Depth level 5 (85 cm below surface) | Moisture state / transport driver | Volumetric water content controls gas-filled porosity and effective diffusivity in the porous medium. | LEO West | LEO-West-Inventory.xlsx | 5TM | 471 | LEO-W_6_0_5_5TM | leo_west.datavalues | dv.sensorid = 471 AND dv.variableid = 6 | LOCALDATETIME | DATAVALUE | % | % | identity (keep physical units in SQL; convert later in Python) | Hill slope west | Subsurface point at x=0.0, y=6.0, depth=85 cm. | Core moisture measurement for coupling hydrologic state to subsurface gas transport. | 2013-09-11 | 2018-08-13 | Oracle DATACATALOG validated in Oracle on 2026-04-15. Inventory window: 2013-09-11 to 2024-05-05. | SELECT dv.localdatetime, dv.datavalue FROM leo_west.datavalues dv WHERE dv.sensorid = 471 AND dv.variableid = 6 AND dv.localdatetime >= DATE '2013-09-11' ORDER BY dv.localdatetime; | Yes - Oracle DATACATALOG validated in Oracle on 2026-04-15. | 6 | VWC | Volumetric water content | % | SELECT v.variableid, v.variablecode, v.variablename, u.unitsabbreviation FROM leo_west.variables v LEFT JOIN leo_west.units u ON v.variableunitsid = u.unitsid WHERE v.variableid = 6;
Volumetric water content | theta | 0 | 6 | -0.5 | Depth level 4 (50 cm below surface) | Moisture state / transport driver | Volumetric water content controls gas-filled porosity and effective diffusivity in the porous medium. | LEO West | LEO-West-Inventory.xlsx | 5TM | 398 | LEO-W_6_0_4_5TM | leo_west.datavalues | dv.sensorid = 398 AND dv.variableid = 6 | LOCALDATETIME | DATAVALUE | % | % | identity (keep physical units in SQL; convert later in Python) | Hill slope west | Subsurface point at x=0.0, y=6.0, depth=50 cm. | Core moisture measurement for coupling hydrologic state to subsurface gas transport. | 2013-09-11 | 2018-08-13 | Oracle DATACATALOG validated in Oracle on 2026-04-15. Inventory window: 2013-09-11 to present. | SELECT dv.localdatetime, dv.datavalue FROM leo_west.datavalues dv WHERE dv.sensorid = 398 AND dv.variableid = 6 AND dv.localdatetime >= DATE '2013-09-11' ORDER BY dv.localdatetime; | Yes - Oracle DATACATALOG validated in Oracle on 2026-04-15. | 6 | VWC | Volumetric water content | % | SELECT v.variableid, v.variablecode, v.variablename, u.unitsabbreviation FROM leo_west.variables v LEFT JOIN leo_west.units u ON v.variableunitsid = u.unitsid WHERE v.variableid = 6;
Volumetric water content | theta | 0 | 6 | -0.2 | Depth level 2 (20 cm below surface) | Moisture state / transport driver | Volumetric water content controls gas-filled porosity and effective diffusivity in the porous medium. | LEO West | LEO-West-Inventory.xlsx | 5TM | 182 | LEO-W_6_0_2_5TM | leo_west.datavalues | dv.sensorid = 182 AND dv.variableid = 6 | LOCALDATETIME | DATAVALUE | % | % | identity (keep physical units in SQL; convert later in Python) | Hill slope west | Subsurface point at x=0.0, y=6.0, depth=20 cm. | Core moisture measurement for coupling hydrologic state to subsurface gas transport. | 2013-09-11 | 2018-08-13 | Oracle DATACATALOG validated in Oracle on 2026-04-15. Inventory window: 2013-09-11 to 2023-07-23. | SELECT dv.localdatetime, dv.datavalue FROM leo_west.datavalues dv WHERE dv.sensorid = 182 AND dv.variableid = 6 AND dv.localdatetime >= DATE '2013-09-11' ORDER BY dv.localdatetime; | Yes - Oracle DATACATALOG validated in Oracle on 2026-04-15. | 6 | VWC | Volumetric water content | % | SELECT v.variableid, v.variablecode, v.variablename, u.unitsabbreviation FROM leo_west.variables v LEFT JOIN leo_west.units u ON v.variableunitsid = u.unitsid WHERE v.variableid = 6;
Volumetric water content | theta | 0 | 6 | -0.05 | Depth level 1 (5 cm below surface) | Moisture state / transport driver | Volumetric water content controls gas-filled porosity and effective diffusivity in the porous medium. | LEO West | LEO-West-Inventory.xlsx | 5TM | 28 | LEO-W_6_0_1_5TM | leo_west.datavalues | dv.sensorid = 28 AND dv.variableid = 6 | LOCALDATETIME | DATAVALUE | % | % | identity (keep physical units in SQL; convert later in Python) | Hill slope west | Subsurface point at x=0.0, y=6.0, depth=5 cm. | Core moisture measurement for coupling hydrologic state to subsurface gas transport. | 2013-09-11 | 2018-08-13 | Oracle DATACATALOG validated in Oracle on 2026-04-15. Inventory window: 2013-09-11 to 2020-07-02. | SELECT dv.localdatetime, dv.datavalue FROM leo_west.datavalues dv WHERE dv.sensorid = 28 AND dv.variableid = 6 AND dv.localdatetime >= DATE '2013-09-11' ORDER BY dv.localdatetime; | Yes - Oracle DATACATALOG validated in Oracle on 2026-04-15. | 6 | VWC | Volumetric water content | % | SELECT v.variableid, v.variablecode, v.variablename, u.unitsabbreviation FROM leo_west.variables v LEFT JOIN leo_west.units u ON v.variableunitsid = u.unitsid WHERE v.variableid = 6;
Volumetric water content | theta | 1 | 6 | -0.35 | Depth level 3 (35 cm below surface) | Moisture state / transport driver | Volumetric water content controls gas-filled porosity and effective diffusivity in the porous medium. | LEO West | LEO-West-Inventory.xlsx | 5TM | 322 | LEO-W_6_1_3_5TM | leo_west.datavalues | dv.sensorid = 322 AND dv.variableid = 6 | LOCALDATETIME | DATAVALUE | % | % | identity (keep physical units in SQL; convert later in Python) | Hill slope west | Subsurface point at x=1.0, y=6.0, depth=35 cm. | Core moisture measurement for coupling hydrologic state to subsurface gas transport. | 2013-09-11 | 2018-08-13 | Oracle DATACATALOG validated in Oracle on 2026-04-15. Inventory window: 2013-09-11 to 2024-05-03. | SELECT dv.localdatetime, dv.datavalue FROM leo_west.datavalues dv WHERE dv.sensorid = 322 AND dv.variableid = 6 AND dv.localdatetime >= DATE '2013-09-11' ORDER BY dv.localdatetime; | Yes - Oracle DATACATALOG validated in Oracle on 2026-04-15. | 6 | VWC | Volumetric water content | % | SELECT v.variableid, v.variablecode, v.variablename, u.unitsabbreviation FROM leo_west.variables v LEFT JOIN leo_west.units u ON v.variableunitsid = u.unitsid WHERE v.variableid = 6;
Volumetric water content | theta | 1 | 6 | -0.2 | Depth level 2 (20 cm below surface) | Moisture state / transport driver | Volumetric water content controls gas-filled porosity and effective diffusivity in the porous medium. | LEO West | LEO-West-Inventory.xlsx | 5TM | 183 | LEO-W_6_1_2_5TM | leo_west.datavalues | dv.sensorid = 183 AND dv.variableid = 6 | LOCALDATETIME | DATAVALUE | % | % | identity (keep physical units in SQL; convert later in Python) | Hill slope west | Subsurface point at x=1.0, y=6.0, depth=20 cm. | Core moisture measurement for coupling hydrologic state to subsurface gas transport. | 2013-09-11 | 2018-08-13 | Oracle DATACATALOG validated in Oracle on 2026-04-15. Inventory window: 2013-09-11 to 2024-06-03. | SELECT dv.localdatetime, dv.datavalue FROM leo_west.datavalues dv WHERE dv.sensorid = 183 AND dv.variableid = 6 AND dv.localdatetime >= DATE '2013-09-11' ORDER BY dv.localdatetime; | Yes - Oracle DATACATALOG validated in Oracle on 2026-04-15. | 6 | VWC | Volumetric water content | % | SELECT v.variableid, v.variablecode, v.variablename, u.unitsabbreviation FROM leo_west.variables v LEFT JOIN leo_west.units u ON v.variableunitsid = u.unitsid WHERE v.variableid = 6;
Volumetric water content | theta | 1 | 6 | -0.05 | Depth level 1 (5 cm below surface) | Moisture state / transport driver | Volumetric water content controls gas-filled porosity and effective diffusivity in the porous medium. | LEO West | LEO-West-Inventory.xlsx | 5TM | 29 | LEO-W_6_1_1_5TM | leo_west.datavalues | dv.sensorid = 29 AND dv.variableid = 6 | LOCALDATETIME | DATAVALUE | % | % | identity (keep physical units in SQL; convert later in Python) | Hill slope west | Subsurface point at x=1.0, y=6.0, depth=5 cm. | Core moisture measurement for coupling hydrologic state to subsurface gas transport. | 2013-09-11 | 2018-08-13 | Oracle DATACATALOG validated in Oracle on 2026-04-15. Inventory window: 2013-09-11 to 2017-10-18. | SELECT dv.localdatetime, dv.datavalue FROM leo_west.datavalues dv WHERE dv.sensorid = 29 AND dv.variableid = 6 AND dv.localdatetime >= DATE '2013-09-11' ORDER BY dv.localdatetime; | Yes - Oracle DATACATALOG validated in Oracle on 2026-04-15. | 6 | VWC | Volumetric water content | % | SELECT v.variableid, v.variablecode, v.variablename, u.unitsabbreviation FROM leo_west.variables v LEFT JOIN leo_west.units u ON v.variableunitsid = u.unitsid WHERE v.variableid = 6;
Volumetric water content | theta | 2 | 6 | -0.85 | Depth level 5 (85 cm below surface) | Moisture state / transport driver | Volumetric water content controls gas-filled porosity and effective diffusivity in the porous medium. | LEO West | LEO-West-Inventory.xlsx | 5TM | 472 | LEO-W_6_2_5_5TM | leo_west.datavalues | dv.sensorid = 472 AND dv.variableid = 6 | LOCALDATETIME | DATAVALUE | % | % | identity (keep physical units in SQL; convert later in Python) | Hill slope west | Subsurface point at x=2.0, y=6.0, depth=85 cm. | Core moisture measurement for coupling hydrologic state to subsurface gas transport. | 2013-09-11 | 2018-08-13 | Oracle DATACATALOG validated in Oracle on 2026-04-15. Inventory window: 2013-09-11 to 2017-05-01. | SELECT dv.localdatetime, dv.datavalue FROM leo_west.datavalues dv WHERE dv.sensorid = 472 AND dv.variableid = 6 AND dv.localdatetime >= DATE '2013-09-11' ORDER BY dv.localdatetime; | Yes - Oracle DATACATALOG validated in Oracle on 2026-04-15. | 6 | VWC | Volumetric water content | % | SELECT v.variableid, v.variablecode, v.variablename, u.unitsabbreviation FROM leo_west.variables v LEFT JOIN leo_west.units u ON v.variableunitsid = u.unitsid WHERE v.variableid = 6;
Volumetric water content | theta | 2 | 6 | -0.5 | Depth level 4 (50 cm below surface) | Moisture state / transport driver | Volumetric water content controls gas-filled porosity and effective diffusivity in the porous medium. | LEO West | LEO-West-Inventory.xlsx | 5TM | 399 | LEO-W_6_2_4_5TM | leo_west.datavalues | dv.sensorid = 399 AND dv.variableid = 6 | LOCALDATETIME | DATAVALUE | % | % | identity (keep physical units in SQL; convert later in Python) | Hill slope west | Subsurface point at x=2.0, y=6.0, depth=50 cm. | Core moisture measurement for coupling hydrologic state to subsurface gas transport. | 2013-09-11 | 2018-08-13 | Oracle DATACATALOG validated in Oracle on 2026-04-15. Inventory window: 2013-09-11 to present. | SELECT dv.localdatetime, dv.datavalue FROM leo_west.datavalues dv WHERE dv.sensorid = 399 AND dv.variableid = 6 AND dv.localdatetime >= DATE '2013-09-11' ORDER BY dv.localdatetime; | Yes - Oracle DATACATALOG validated in Oracle on 2026-04-15. | 6 | VWC | Volumetric water content | % | SELECT v.variableid, v.variablecode, v.variablename, u.unitsabbreviation FROM leo_west.variables v LEFT JOIN leo_west.units u ON v.variableunitsid = u.unitsid WHERE v.variableid = 6;
Volumetric water content | theta | 2 | 6 | -0.2 | Depth level 2 (20 cm below surface) | Moisture state / transport driver | Volumetric water content controls gas-filled porosity and effective diffusivity in the porous medium. | LEO West | LEO-West-Inventory.xlsx | 5TM | 184 | LEO-W_6_2_2_5TM | leo_west.datavalues | dv.sensorid = 184 AND dv.variableid = 6 | LOCALDATETIME | DATAVALUE | % | % | identity (keep physical units in SQL; convert later in Python) | Hill slope west | Subsurface point at x=2.0, y=6.0, depth=20 cm. | Core moisture measurement for coupling hydrologic state to subsurface gas transport. | 2013-09-11 | 2018-08-13 | Oracle DATACATALOG validated in Oracle on 2026-04-15. Inventory window: 2013-09-11 to 2022-04-19. | SELECT dv.localdatetime, dv.datavalue FROM leo_west.datavalues dv WHERE dv.sensorid = 184 AND dv.variableid = 6 AND dv.localdatetime >= DATE '2013-09-11' ORDER BY dv.localdatetime; | Yes - Oracle DATACATALOG validated in Oracle on 2026-04-15. | 6 | VWC | Volumetric water content | % | SELECT v.variableid, v.variablecode, v.variablename, u.unitsabbreviation FROM leo_west.variables v LEFT JOIN leo_west.units u ON v.variableunitsid = u.unitsid WHERE v.variableid = 6;
Volumetric water content | theta | 2 | 6 | -0.05 | Depth level 1 (5 cm below surface) | Moisture state / transport driver | Volumetric water content controls gas-filled porosity and effective diffusivity in the porous medium. | LEO West | LEO-West-Inventory.xlsx | 5TM | 30 | LEO-W_6_2_1_5TM | leo_west.datavalues | dv.sensorid = 30 AND dv.variableid = 6 | LOCALDATETIME | DATAVALUE | % | % | identity (keep physical units in SQL; convert later in Python) | Hill slope west | Subsurface point at x=2.0, y=6.0, depth=5 cm. | Core moisture measurement for coupling hydrologic state to subsurface gas transport. | 2013-09-11 | 2018-08-13 | Oracle DATACATALOG validated in Oracle on 2026-04-15. Inventory window: 2013-09-11 to 2017-12-08. | SELECT dv.localdatetime, dv.datavalue FROM leo_west.datavalues dv WHERE dv.sensorid = 30 AND dv.variableid = 6 AND dv.localdatetime >= DATE '2013-09-11' ORDER BY dv.localdatetime; | Yes - Oracle DATACATALOG validated in Oracle on 2026-04-15. | 6 | VWC | Volumetric water content | % | SELECT v.variableid, v.variablecode, v.variablename, u.unitsabbreviation FROM leo_west.variables v LEFT JOIN leo_west.units u ON v.variableunitsid = u.unitsid WHERE v.variableid = 6;
Volumetric water content | theta | 3 | 6 | -0.35 | Depth level 3 (35 cm below surface) | Moisture state / transport driver | Volumetric water content controls gas-filled porosity and effective diffusivity in the porous medium. | LEO West | LEO-West-Inventory.xlsx | 5TM | 323 | LEO-W_6_3_3_5TM | leo_west.datavalues | dv.sensorid = 323 AND dv.variableid = 6 | LOCALDATETIME | DATAVALUE | % | % | identity (keep physical units in SQL; convert later in Python) | Hill slope west | Subsurface point at x=3.0, y=6.0, depth=35 cm. | Core moisture measurement for coupling hydrologic state to subsurface gas transport. | 2013-09-11 | 2018-08-13 | Oracle DATACATALOG validated in Oracle on 2026-04-15. Inventory window: 2013-09-11 to present. | SELECT dv.localdatetime, dv.datavalue FROM leo_west.datavalues dv WHERE dv.sensorid = 323 AND dv.variableid = 6 AND dv.localdatetime >= DATE '2013-09-11' ORDER BY dv.localdatetime; | Yes - Oracle DATACATALOG validated in Oracle on 2026-04-15. | 6 | VWC | Volumetric water content | % | SELECT v.variableid, v.variablecode, v.variablename, u.unitsabbreviation FROM leo_west.variables v LEFT JOIN leo_west.units u ON v.variableunitsid = u.unitsid WHERE v.variableid = 6;
Volumetric water content | theta | 3 | 6 | -0.2 | Depth level 2 (20 cm below surface) | Moisture state / transport driver | Volumetric water content controls gas-filled porosity and effective diffusivity in the porous medium. | LEO West | LEO-West-Inventory.xlsx | 5TM | 185 | LEO-W_6_3_2_5TM | leo_west.datavalues | dv.sensorid = 185 AND dv.variableid = 6 | LOCALDATETIME | DATAVALUE | % | % | identity (keep physical units in SQL; convert later in Python) | Hill slope west | Subsurface point at x=3.0, y=6.0, depth=20 cm. | Core moisture measurement for coupling hydrologic state to subsurface gas transport. | 2013-09-11 | 2018-08-13 | Oracle DATACATALOG validated in Oracle on 2026-04-15. Inventory window: 2013-09-11 to present. | SELECT dv.localdatetime, dv.datavalue FROM leo_west.datavalues dv WHERE dv.sensorid = 185 AND dv.variableid = 6 AND dv.localdatetime >= DATE '2013-09-11' ORDER BY dv.localdatetime; | Yes - Oracle DATACATALOG validated in Oracle on 2026-04-15. | 6 | VWC | Volumetric water content | % | SELECT v.variableid, v.variablecode, v.variablename, u.unitsabbreviation FROM leo_west.variables v LEFT JOIN leo_west.units u ON v.variableunitsid = u.unitsid WHERE v.variableid = 6;
Volumetric water content | theta | 3 | 6 | -0.05 | Depth level 1 (5 cm below surface) | Moisture state / transport driver | Volumetric water content controls gas-filled porosity and effective diffusivity in the porous medium. | LEO West | LEO-West-Inventory.xlsx | 5TM | 31 | LEO-W_6_3_1_5TM | leo_west.datavalues | dv.sensorid = 31 AND dv.variableid = 6 | LOCALDATETIME | DATAVALUE | % | % | identity (keep physical units in SQL; convert later in Python) | Hill slope west | Subsurface point at x=3.0, y=6.0, depth=5 cm. | Core moisture measurement for coupling hydrologic state to subsurface gas transport. | 2013-09-11 | 2018-08-13 | Oracle DATACATALOG validated in Oracle on 2026-04-15. Inventory window: 2013-09-11 to 2017-10-17. | SELECT dv.localdatetime, dv.datavalue FROM leo_west.datavalues dv WHERE dv.sensorid = 31 AND dv.variableid = 6 AND dv.localdatetime >= DATE '2013-09-11' ORDER BY dv.localdatetime; | Yes - Oracle DATACATALOG validated in Oracle on 2026-04-15. | 6 | VWC | Volumetric water content | % | SELECT v.variableid, v.variablecode, v.variablename, u.unitsabbreviation FROM leo_west.variables v LEFT JOIN leo_west.units u ON v.variableunitsid = u.unitsid WHERE v.variableid = 6;
Volumetric water content | theta | 4 | 6 | -0.85 | Depth level 5 (85 cm below surface) | Moisture state / transport driver | Volumetric water content controls gas-filled porosity and effective diffusivity in the porous medium. | LEO West | LEO-West-Inventory.xlsx | 5TM | 473 | LEO-W_6_4_5_5TM | leo_west.datavalues | dv.sensorid = 473 AND dv.variableid = 6 | LOCALDATETIME | DATAVALUE | % | % | identity (keep physical units in SQL; convert later in Python) | Hill slope west | Subsurface point at x=4.0, y=6.0, depth=85 cm. | Core moisture measurement for coupling hydrologic state to subsurface gas transport. | 2013-09-11 | 2018-08-13 | Oracle DATACATALOG validated in Oracle on 2026-04-15. Inventory window: 2013-09-13 to 2022-04-19. | SELECT dv.localdatetime, dv.datavalue FROM leo_west.datavalues dv WHERE dv.sensorid = 473 AND dv.variableid = 6 AND dv.localdatetime >= DATE '2013-09-11' ORDER BY dv.localdatetime; | Yes - Oracle DATACATALOG validated in Oracle on 2026-04-15. | 6 | VWC | Volumetric water content | % | SELECT v.variableid, v.variablecode, v.variablename, u.unitsabbreviation FROM leo_west.variables v LEFT JOIN leo_west.units u ON v.variableunitsid = u.unitsid WHERE v.variableid = 6;
Volumetric water content | theta | 4 | 6 | -0.5 | Depth level 4 (50 cm below surface) | Moisture state / transport driver | Volumetric water content controls gas-filled porosity and effective diffusivity in the porous medium. | LEO West | LEO-West-Inventory.xlsx | 5TM | 400 | LEO-W_6_4_4_5TM | leo_west.datavalues | dv.sensorid = 400 AND dv.variableid = 6 | LOCALDATETIME | DATAVALUE | % | % | identity (keep physical units in SQL; convert later in Python) | Hill slope west | Subsurface point at x=4.0, y=6.0, depth=50 cm. | Core moisture measurement for coupling hydrologic state to subsurface gas transport. | 2013-09-11 | 2018-08-13 | Oracle DATACATALOG validated in Oracle on 2026-04-15. Inventory window: 2013-09-11 to 2024-02-07. | SELECT dv.localdatetime, dv.datavalue FROM leo_west.datavalues dv WHERE dv.sensorid = 400 AND dv.variableid = 6 AND dv.localdatetime >= DATE '2013-09-11' ORDER BY dv.localdatetime; | Yes - Oracle DATACATALOG validated in Oracle on 2026-04-15. | 6 | VWC | Volumetric water content | % | SELECT v.variableid, v.variablecode, v.variablename, u.unitsabbreviation FROM leo_west.variables v LEFT JOIN leo_west.units u ON v.variableunitsid = u.unitsid WHERE v.variableid = 6;
Volumetric water content | theta | 4 | 6 | -0.2 | Depth level 2 (20 cm below surface) | Moisture state / transport driver | Volumetric water content controls gas-filled porosity and effective diffusivity in the porous medium. | LEO West | LEO-West-Inventory.xlsx | 5TM | 186 | LEO-W_6_4_2_5TM | leo_west.datavalues | dv.sensorid = 186 AND dv.variableid = 6 | LOCALDATETIME | DATAVALUE | % | % | identity (keep physical units in SQL; convert later in Python) | Hill slope west | Subsurface point at x=4.0, y=6.0, depth=20 cm. | Core moisture measurement for coupling hydrologic state to subsurface gas transport. | 2013-09-11 | 2018-08-13 | Oracle DATACATALOG validated in Oracle on 2026-04-15. Inventory window: 2013-09-11 to 2024-01-30. | SELECT dv.localdatetime, dv.datavalue FROM leo_west.datavalues dv WHERE dv.sensorid = 186 AND dv.variableid = 6 AND dv.localdatetime >= DATE '2013-09-11' ORDER BY dv.localdatetime; | Yes - Oracle DATACATALOG validated in Oracle on 2026-04-15. | 6 | VWC | Volumetric water content | % | SELECT v.variableid, v.variablecode, v.variablename, u.unitsabbreviation FROM leo_west.variables v LEFT JOIN leo_west.units u ON v.variableunitsid = u.unitsid WHERE v.variableid = 6;
Volumetric water content | theta | 4 | 6 | -0.05 | Depth level 1 (5 cm below surface) | Moisture state / transport driver | Volumetric water content controls gas-filled porosity and effective diffusivity in the porous medium. | LEO West | LEO-West-Inventory.xlsx | 5TM | 32 | LEO-W_6_4_1_5TM | leo_west.datavalues | dv.sensorid = 32 AND dv.variableid = 6 | LOCALDATETIME | DATAVALUE | % | % | identity (keep physical units in SQL; convert later in Python) | Hill slope west | Subsurface point at x=4.0, y=6.0, depth=5 cm. | Core moisture measurement for coupling hydrologic state to subsurface gas transport. | 2013-09-11 | 2018-08-13 | Oracle DATACATALOG validated in Oracle on 2026-04-15. Inventory window: 2013-09-11 to 2020-01-14. | SELECT dv.localdatetime, dv.datavalue FROM leo_west.datavalues dv WHERE dv.sensorid = 32 AND dv.variableid = 6 AND dv.localdatetime >= DATE '2013-09-11' ORDER BY dv.localdatetime; | Yes - Oracle DATACATALOG validated in Oracle on 2026-04-15. | 6 | VWC | Volumetric water content | % | SELECT v.variableid, v.variablecode, v.variablename, u.unitsabbreviation FROM leo_west.variables v LEFT JOIN leo_west.units u ON v.variableunitsid = u.unitsid WHERE v.variableid = 6;
Volumetric water content | theta | 5 | 6 | -0.35 | Depth level 3 (35 cm below surface) | Moisture state / transport driver | Volumetric water content controls gas-filled porosity and effective diffusivity in the porous medium. | LEO West | LEO-West-Inventory.xlsx | 5TM | 324 | LEO-W_6_5_3_5TM | leo_west.datavalues | dv.sensorid = 324 AND dv.variableid = 6 | LOCALDATETIME | DATAVALUE | % | % | identity (keep physical units in SQL; convert later in Python) | Hill slope west | Subsurface point at x=5.0, y=6.0, depth=35 cm. | Core moisture measurement for coupling hydrologic state to subsurface gas transport. | 2013-09-11 | 2018-08-13 | Oracle DATACATALOG validated in Oracle on 2026-04-15. Inventory window: 2013-09-19 to 2016-08-17. | SELECT dv.localdatetime, dv.datavalue FROM leo_west.datavalues dv WHERE dv.sensorid = 324 AND dv.variableid = 6 AND dv.localdatetime >= DATE '2013-09-11' ORDER BY dv.localdatetime; | Yes - Oracle DATACATALOG validated in Oracle on 2026-04-15. | 6 | VWC | Volumetric water content | % | SELECT v.variableid, v.variablecode, v.variablename, u.unitsabbreviation FROM leo_west.variables v LEFT JOIN leo_west.units u ON v.variableunitsid = u.unitsid WHERE v.variableid = 6;
Volumetric water content | theta | 5 | 6 | -0.2 | Depth level 2 (20 cm below surface) | Moisture state / transport driver | Volumetric water content controls gas-filled porosity and effective diffusivity in the porous medium. | LEO West | LEO-West-Inventory.xlsx | 5TM | 187 | LEO-W_6_5_2_5TM | leo_west.datavalues | dv.sensorid = 187 AND dv.variableid = 6 | LOCALDATETIME | DATAVALUE | % | % | identity (keep physical units in SQL; convert later in Python) | Hill slope west | Subsurface point at x=5.0, y=6.0, depth=20 cm. | Core moisture measurement for coupling hydrologic state to subsurface gas transport. | 2013-09-11 | 2018-08-13 | Oracle DATACATALOG validated in Oracle on 2026-04-15. Inventory window: 2013-09-11 to 2023-03-10. | SELECT dv.localdatetime, dv.datavalue FROM leo_west.datavalues dv WHERE dv.sensorid = 187 AND dv.variableid = 6 AND dv.localdatetime >= DATE '2013-09-11' ORDER BY dv.localdatetime; | Yes - Oracle DATACATALOG validated in Oracle on 2026-04-15. | 6 | VWC | Volumetric water content | % | SELECT v.variableid, v.variablecode, v.variablename, u.unitsabbreviation FROM leo_west.variables v LEFT JOIN leo_west.units u ON v.variableunitsid = u.unitsid WHERE v.variableid = 6;
Volumetric water content | theta | 5 | 6 | -0.05 | Depth level 1 (5 cm below surface) | Moisture state / transport driver | Volumetric water content controls gas-filled porosity and effective diffusivity in the porous medium. | LEO West | LEO-West-Inventory.xlsx | 5TM | 33 | LEO-W_6_5_1_5TM | leo_west.datavalues | dv.sensorid = 33 AND dv.variableid = 6 | LOCALDATETIME | DATAVALUE | % | % | identity (keep physical units in SQL; convert later in Python) | Hill slope west | Subsurface point at x=5.0, y=6.0, depth=5 cm. | Core moisture measurement for coupling hydrologic state to subsurface gas transport. | 2013-09-11 | 2018-08-13 | Oracle DATACATALOG validated in Oracle on 2026-04-15. Inventory window: 2013-09-11 to 2017-10-18. | SELECT dv.localdatetime, dv.datavalue FROM leo_west.datavalues dv WHERE dv.sensorid = 33 AND dv.variableid = 6 AND dv.localdatetime >= DATE '2013-09-11' ORDER BY dv.localdatetime; | Yes - Oracle DATACATALOG validated in Oracle on 2026-04-15. | 6 | VWC | Volumetric water content | % | SELECT v.variableid, v.variablecode, v.variablename, u.unitsabbreviation FROM leo_west.variables v LEFT JOIN leo_west.units u ON v.variableunitsid = u.unitsid WHERE v.variableid = 6;
Volumetric water content | theta | -5 | 8 | -0.5 | Depth level 4 (50 cm below surface) | Moisture state / transport driver | Volumetric water content controls gas-filled porosity and effective diffusivity in the porous medium. | LEO West | LEO-West-Inventory.xlsx | 5TM | 401 | LEO-W_8_-5_4_5TM | leo_west.datavalues | dv.sensorid = 401 AND dv.variableid = 6 | LOCALDATETIME | DATAVALUE | % | % | identity (keep physical units in SQL; convert later in Python) | Hill slope west | Subsurface point at x=-5.0, y=8.0, depth=50 cm. | Core moisture measurement for coupling hydrologic state to subsurface gas transport. | 2013-09-11 | 2018-08-13 | Oracle DATACATALOG validated in Oracle on 2026-04-15. Inventory window: 2013-09-11 to 2022-09-03. | SELECT dv.localdatetime, dv.datavalue FROM leo_west.datavalues dv WHERE dv.sensorid = 401 AND dv.variableid = 6 AND dv.localdatetime >= DATE '2013-09-11' ORDER BY dv.localdatetime; | Yes - Oracle DATACATALOG validated in Oracle on 2026-04-15. | 6 | VWC | Volumetric water content | % | SELECT v.variableid, v.variablecode, v.variablename, u.unitsabbreviation FROM leo_west.variables v LEFT JOIN leo_west.units u ON v.variableunitsid = u.unitsid WHERE v.variableid = 6;
Volumetric water content | theta | -5 | 8 | -0.2 | Depth level 2 (20 cm below surface) | Moisture state / transport driver | Volumetric water content controls gas-filled porosity and effective diffusivity in the porous medium. | LEO West | LEO-West-Inventory.xlsx | 5TM | 188 | LEO-W_8_-5_2_5TM | leo_west.datavalues | dv.sensorid = 188 AND dv.variableid = 6 | LOCALDATETIME | DATAVALUE | % | % | identity (keep physical units in SQL; convert later in Python) | Hill slope west | Subsurface point at x=-5.0, y=8.0, depth=20 cm. | Core moisture measurement for coupling hydrologic state to subsurface gas transport. | 2013-09-11 | 2018-08-13 | Oracle DATACATALOG validated in Oracle on 2026-04-15. Inventory window: 2013-09-11 to 2024-05-04. | SELECT dv.localdatetime, dv.datavalue FROM leo_west.datavalues dv WHERE dv.sensorid = 188 AND dv.variableid = 6 AND dv.localdatetime >= DATE '2013-09-11' ORDER BY dv.localdatetime; | Yes - Oracle DATACATALOG validated in Oracle on 2026-04-15. | 6 | VWC | Volumetric water content | % | SELECT v.variableid, v.variablecode, v.variablename, u.unitsabbreviation FROM leo_west.variables v LEFT JOIN leo_west.units u ON v.variableunitsid = u.unitsid WHERE v.variableid = 6;
Volumetric water content | theta | -5 | 8 | -0.05 | Depth level 1 (5 cm below surface) | Moisture state / transport driver | Volumetric water content controls gas-filled porosity and effective diffusivity in the porous medium. | LEO West | LEO-West-Inventory.xlsx | 5TM | 34 | LEO-W_8_-5_1_5TM | leo_west.datavalues | dv.sensorid = 34 AND dv.variableid = 6 | LOCALDATETIME | DATAVALUE | % | % | identity (keep physical units in SQL; convert later in Python) | Hill slope west | Subsurface point at x=-5.0, y=8.0, depth=5 cm. | Core moisture measurement for coupling hydrologic state to subsurface gas transport. | 2013-09-11 | 2018-08-13 | Oracle DATACATALOG validated in Oracle on 2026-04-15. Inventory window: 2013-09-11 to present. | SELECT dv.localdatetime, dv.datavalue FROM leo_west.datavalues dv WHERE dv.sensorid = 34 AND dv.variableid = 6 AND dv.localdatetime >= DATE '2013-09-11' ORDER BY dv.localdatetime; | Yes - Oracle DATACATALOG validated in Oracle on 2026-04-15. | 6 | VWC | Volumetric water content | % | SELECT v.variableid, v.variablecode, v.variablename, u.unitsabbreviation FROM leo_west.variables v LEFT JOIN leo_west.units u ON v.variableunitsid = u.unitsid WHERE v.variableid = 6;
Volumetric water content | theta | -4 | 8 | -0.35 | Depth level 3 (35 cm below surface) | Moisture state / transport driver | Volumetric water content controls gas-filled porosity and effective diffusivity in the porous medium. | LEO West | LEO-West-Inventory.xlsx | 5TM | 325 | LEO-W_8_-4_3_5TM | leo_west.datavalues | dv.sensorid = 325 AND dv.variableid = 6 | LOCALDATETIME | DATAVALUE | % | % | identity (keep physical units in SQL; convert later in Python) | Hill slope west | Subsurface point at x=-4.0, y=8.0, depth=35 cm. | Core moisture measurement for coupling hydrologic state to subsurface gas transport. | 2013-09-11 | 2018-08-13 | Oracle DATACATALOG validated in Oracle on 2026-04-15. Inventory window: 2013-09-11 to 2022-07-12. | SELECT dv.localdatetime, dv.datavalue FROM leo_west.datavalues dv WHERE dv.sensorid = 325 AND dv.variableid = 6 AND dv.localdatetime >= DATE '2013-09-11' ORDER BY dv.localdatetime; | Yes - Oracle DATACATALOG validated in Oracle on 2026-04-15. | 6 | VWC | Volumetric water content | % | SELECT v.variableid, v.variablecode, v.variablename, u.unitsabbreviation FROM leo_west.variables v LEFT JOIN leo_west.units u ON v.variableunitsid = u.unitsid WHERE v.variableid = 6;
Volumetric water content | theta | -4 | 8 | -0.2 | Depth level 2 (20 cm below surface) | Moisture state / transport driver | Volumetric water content controls gas-filled porosity and effective diffusivity in the porous medium. | LEO West | LEO-West-Inventory.xlsx | 5TM | 189 | LEO-W_8_-4_2_5TM | leo_west.datavalues | dv.sensorid = 189 AND dv.variableid = 6 | LOCALDATETIME | DATAVALUE | % | % | identity (keep physical units in SQL; convert later in Python) | Hill slope west | Subsurface point at x=-4.0, y=8.0, depth=20 cm. | Core moisture measurement for coupling hydrologic state to subsurface gas transport. | 2013-09-11 | 2018-08-13 | Oracle DATACATALOG validated in Oracle on 2026-04-15. Inventory window: 2013-09-11 to 2025-04-11. | SELECT dv.localdatetime, dv.datavalue FROM leo_west.datavalues dv WHERE dv.sensorid = 189 AND dv.variableid = 6 AND dv.localdatetime >= DATE '2013-09-11' ORDER BY dv.localdatetime; | Yes - Oracle DATACATALOG validated in Oracle on 2026-04-15. | 6 | VWC | Volumetric water content | % | SELECT v.variableid, v.variablecode, v.variablename, u.unitsabbreviation FROM leo_west.variables v LEFT JOIN leo_west.units u ON v.variableunitsid = u.unitsid WHERE v.variableid = 6;
Volumetric water content | theta | -4 | 8 | -0.05 | Depth level 1 (5 cm below surface) | Moisture state / transport driver | Volumetric water content controls gas-filled porosity and effective diffusivity in the porous medium. | LEO West | LEO-West-Inventory.xlsx | 5TM | 35 | LEO-W_8_-4_1_5TM | leo_west.datavalues | dv.sensorid = 35 AND dv.variableid = 6 | LOCALDATETIME | DATAVALUE | % | % | identity (keep physical units in SQL; convert later in Python) | Hill slope west | Subsurface point at x=-4.0, y=8.0, depth=5 cm. | Core moisture measurement for coupling hydrologic state to subsurface gas transport. | 2013-09-11 | 2018-08-13 | Oracle DATACATALOG validated in Oracle on 2026-04-15. Inventory window: 2013-09-11 to 2016-11-03. | SELECT dv.localdatetime, dv.datavalue FROM leo_west.datavalues dv WHERE dv.sensorid = 35 AND dv.variableid = 6 AND dv.localdatetime >= DATE '2013-09-11' ORDER BY dv.localdatetime; | Yes - Oracle DATACATALOG validated in Oracle on 2026-04-15. | 6 | VWC | Volumetric water content | % | SELECT v.variableid, v.variablecode, v.variablename, u.unitsabbreviation FROM leo_west.variables v LEFT JOIN leo_west.units u ON v.variableunitsid = u.unitsid WHERE v.variableid = 6;
Volumetric water content | theta | -3 | 8 | -0.5 | Depth level 4 (50 cm below surface) | Moisture state / transport driver | Volumetric water content controls gas-filled porosity and effective diffusivity in the porous medium. | LEO West | LEO-West-Inventory.xlsx | 5TM | 402 | LEO-W_8_-3_4_5TM | leo_west.datavalues | dv.sensorid = 402 AND dv.variableid = 6 | LOCALDATETIME | DATAVALUE | % | % | identity (keep physical units in SQL; convert later in Python) | Hill slope west | Subsurface point at x=-3.0, y=8.0, depth=50 cm. | Core moisture measurement for coupling hydrologic state to subsurface gas transport. | 2013-09-11 | 2018-08-13 | Oracle DATACATALOG validated in Oracle on 2026-04-15. Inventory window: 2013-09-11 to 2017-09-03. | SELECT dv.localdatetime, dv.datavalue FROM leo_west.datavalues dv WHERE dv.sensorid = 402 AND dv.variableid = 6 AND dv.localdatetime >= DATE '2013-09-11' ORDER BY dv.localdatetime; | Yes - Oracle DATACATALOG validated in Oracle on 2026-04-15. | 6 | VWC | Volumetric water content | % | SELECT v.variableid, v.variablecode, v.variablename, u.unitsabbreviation FROM leo_west.variables v LEFT JOIN leo_west.units u ON v.variableunitsid = u.unitsid WHERE v.variableid = 6;
Volumetric water content | theta | -3 | 8 | -0.2 | Depth level 2 (20 cm below surface) | Moisture state / transport driver | Volumetric water content controls gas-filled porosity and effective diffusivity in the porous medium. | LEO West | LEO-West-Inventory.xlsx | 5TM | 190 | LEO-W_8_-3_2_5TM | leo_west.datavalues | dv.sensorid = 190 AND dv.variableid = 6 | LOCALDATETIME | DATAVALUE | % | % | identity (keep physical units in SQL; convert later in Python) | Hill slope west | Subsurface point at x=-3.0, y=8.0, depth=20 cm. | Core moisture measurement for coupling hydrologic state to subsurface gas transport. | 2013-09-11 | 2018-08-13 | Oracle DATACATALOG validated in Oracle on 2026-04-15. Inventory window: 2013-09-11 to 2017-08-26. | SELECT dv.localdatetime, dv.datavalue FROM leo_west.datavalues dv WHERE dv.sensorid = 190 AND dv.variableid = 6 AND dv.localdatetime >= DATE '2013-09-11' ORDER BY dv.localdatetime; | Yes - Oracle DATACATALOG validated in Oracle on 2026-04-15. | 6 | VWC | Volumetric water content | % | SELECT v.variableid, v.variablecode, v.variablename, u.unitsabbreviation FROM leo_west.variables v LEFT JOIN leo_west.units u ON v.variableunitsid = u.unitsid WHERE v.variableid = 6;
Volumetric water content | theta | -3 | 8 | -0.05 | Depth level 1 (5 cm below surface) | Moisture state / transport driver | Volumetric water content controls gas-filled porosity and effective diffusivity in the porous medium. | LEO West | LEO-West-Inventory.xlsx | 5TM | 36 | LEO-W_8_-3_1_5TM | leo_west.datavalues | dv.sensorid = 36 AND dv.variableid = 6 | LOCALDATETIME | DATAVALUE | % | % | identity (keep physical units in SQL; convert later in Python) | Hill slope west | Subsurface point at x=-3.0, y=8.0, depth=5 cm. | Core moisture measurement for coupling hydrologic state to subsurface gas transport. | 2013-09-11 | 2018-08-13 | Oracle DATACATALOG validated in Oracle on 2026-04-15. Inventory window: 2013-09-11 to 2018-02-27. | SELECT dv.localdatetime, dv.datavalue FROM leo_west.datavalues dv WHERE dv.sensorid = 36 AND dv.variableid = 6 AND dv.localdatetime >= DATE '2013-09-11' ORDER BY dv.localdatetime; | Yes - Oracle DATACATALOG validated in Oracle on 2026-04-15. | 6 | VWC | Volumetric water content | % | SELECT v.variableid, v.variablecode, v.variablename, u.unitsabbreviation FROM leo_west.variables v LEFT JOIN leo_west.units u ON v.variableunitsid = u.unitsid WHERE v.variableid = 6;
Volumetric water content | theta | -2 | 8 | -0.35 | Depth level 3 (35 cm below surface) | Moisture state / transport driver | Volumetric water content controls gas-filled porosity and effective diffusivity in the porous medium. | LEO West | LEO-West-Inventory.xlsx | 5TM | 326 | LEO-W_8_-2_3_5TM | leo_west.datavalues | dv.sensorid = 326 AND dv.variableid = 6 | LOCALDATETIME | DATAVALUE | % | % | identity (keep physical units in SQL; convert later in Python) | Hill slope west | Subsurface point at x=-2.0, y=8.0, depth=35 cm. | Core moisture measurement for coupling hydrologic state to subsurface gas transport. | 2013-09-11 | 2018-08-13 | Oracle DATACATALOG validated in Oracle on 2026-04-15. Inventory window: 2013-09-11 to 2017-10-11. | SELECT dv.localdatetime, dv.datavalue FROM leo_west.datavalues dv WHERE dv.sensorid = 326 AND dv.variableid = 6 AND dv.localdatetime >= DATE '2013-09-11' ORDER BY dv.localdatetime; | Yes - Oracle DATACATALOG validated in Oracle on 2026-04-15. | 6 | VWC | Volumetric water content | % | SELECT v.variableid, v.variablecode, v.variablename, u.unitsabbreviation FROM leo_west.variables v LEFT JOIN leo_west.units u ON v.variableunitsid = u.unitsid WHERE v.variableid = 6;
Volumetric water content | theta | -2 | 8 | -0.2 | Depth level 2 (20 cm below surface) | Moisture state / transport driver | Volumetric water content controls gas-filled porosity and effective diffusivity in the porous medium. | LEO West | LEO-West-Inventory.xlsx | 5TM | 191 | LEO-W_8_-2_2_5TM | leo_west.datavalues | dv.sensorid = 191 AND dv.variableid = 6 | LOCALDATETIME | DATAVALUE | % | % | identity (keep physical units in SQL; convert later in Python) | Hill slope west | Subsurface point at x=-2.0, y=8.0, depth=20 cm. | Core moisture measurement for coupling hydrologic state to subsurface gas transport. | 2013-09-11 | 2018-08-13 | Oracle DATACATALOG validated in Oracle on 2026-04-15. Inventory window: 2013-09-11 to 2023-03-10. | SELECT dv.localdatetime, dv.datavalue FROM leo_west.datavalues dv WHERE dv.sensorid = 191 AND dv.variableid = 6 AND dv.localdatetime >= DATE '2013-09-11' ORDER BY dv.localdatetime; | Yes - Oracle DATACATALOG validated in Oracle on 2026-04-15. | 6 | VWC | Volumetric water content | % | SELECT v.variableid, v.variablecode, v.variablename, u.unitsabbreviation FROM leo_west.variables v LEFT JOIN leo_west.units u ON v.variableunitsid = u.unitsid WHERE v.variableid = 6;
Volumetric water content | theta | -2 | 8 | -0.05 | Depth level 1 (5 cm below surface) | Moisture state / transport driver | Volumetric water content controls gas-filled porosity and effective diffusivity in the porous medium. | LEO West | LEO-West-Inventory.xlsx | 5TM | 37 | LEO-W_8_-2_1_5TM | leo_west.datavalues | dv.sensorid = 37 AND dv.variableid = 6 | LOCALDATETIME | DATAVALUE | % | % | identity (keep physical units in SQL; convert later in Python) | Hill slope west | Subsurface point at x=-2.0, y=8.0, depth=5 cm. | Core moisture measurement for coupling hydrologic state to subsurface gas transport. | 2013-09-11 | 2018-08-13 | Oracle DATACATALOG validated in Oracle on 2026-04-15. Inventory window: 2013-09-11 to 2017-12-20. | SELECT dv.localdatetime, dv.datavalue FROM leo_west.datavalues dv WHERE dv.sensorid = 37 AND dv.variableid = 6 AND dv.localdatetime >= DATE '2013-09-11' ORDER BY dv.localdatetime; | Yes - Oracle DATACATALOG validated in Oracle on 2026-04-15. | 6 | VWC | Volumetric water content | % | SELECT v.variableid, v.variablecode, v.variablename, u.unitsabbreviation FROM leo_west.variables v LEFT JOIN leo_west.units u ON v.variableunitsid = u.unitsid WHERE v.variableid = 6;
Volumetric water content | theta | -1 | 8 | -0.5 | Depth level 4 (50 cm below surface) | Moisture state / transport driver | Volumetric water content controls gas-filled porosity and effective diffusivity in the porous medium. | LEO West | LEO-West-Inventory.xlsx | 5TM | 403 | LEO-W_8_-1_4_5TM | leo_west.datavalues | dv.sensorid = 403 AND dv.variableid = 6 | LOCALDATETIME | DATAVALUE | % | % | identity (keep physical units in SQL; convert later in Python) | Hill slope west | Subsurface point at x=-1.0, y=8.0, depth=50 cm. | Core moisture measurement for coupling hydrologic state to subsurface gas transport. | 2013-09-11 | 2018-08-13 | Oracle DATACATALOG validated in Oracle on 2026-04-15. Inventory window: 2013-09-11 to 2017-08-26. | SELECT dv.localdatetime, dv.datavalue FROM leo_west.datavalues dv WHERE dv.sensorid = 403 AND dv.variableid = 6 AND dv.localdatetime >= DATE '2013-09-11' ORDER BY dv.localdatetime; | Yes - Oracle DATACATALOG validated in Oracle on 2026-04-15. | 6 | VWC | Volumetric water content | % | SELECT v.variableid, v.variablecode, v.variablename, u.unitsabbreviation FROM leo_west.variables v LEFT JOIN leo_west.units u ON v.variableunitsid = u.unitsid WHERE v.variableid = 6;
Volumetric water content | theta | -1 | 8 | -0.2 | Depth level 2 (20 cm below surface) | Moisture state / transport driver | Volumetric water content controls gas-filled porosity and effective diffusivity in the porous medium. | LEO West | LEO-West-Inventory.xlsx | 5TM | 192 | LEO-W_8_-1_2_5TM | leo_west.datavalues | dv.sensorid = 192 AND dv.variableid = 6 | LOCALDATETIME | DATAVALUE | % | % | identity (keep physical units in SQL; convert later in Python) | Hill slope west | Subsurface point at x=-1.0, y=8.0, depth=20 cm. | Core moisture measurement for coupling hydrologic state to subsurface gas transport. | 2013-09-11 | 2018-08-13 | Oracle DATACATALOG validated in Oracle on 2026-04-15. Inventory window: 2013-09-11 to present. | SELECT dv.localdatetime, dv.datavalue FROM leo_west.datavalues dv WHERE dv.sensorid = 192 AND dv.variableid = 6 AND dv.localdatetime >= DATE '2013-09-11' ORDER BY dv.localdatetime; | Yes - Oracle DATACATALOG validated in Oracle on 2026-04-15. | 6 | VWC | Volumetric water content | % | SELECT v.variableid, v.variablecode, v.variablename, u.unitsabbreviation FROM leo_west.variables v LEFT JOIN leo_west.units u ON v.variableunitsid = u.unitsid WHERE v.variableid = 6;
Volumetric water content | theta | -1 | 8 | -0.05 | Depth level 1 (5 cm below surface) | Moisture state / transport driver | Volumetric water content controls gas-filled porosity and effective diffusivity in the porous medium. | LEO West | LEO-West-Inventory.xlsx | 5TM | 38 | LEO-W_8_-1_1_5TM | leo_west.datavalues | dv.sensorid = 38 AND dv.variableid = 6 | LOCALDATETIME | DATAVALUE | % | % | identity (keep physical units in SQL; convert later in Python) | Hill slope west | Subsurface point at x=-1.0, y=8.0, depth=5 cm. | Core moisture measurement for coupling hydrologic state to subsurface gas transport. | 2013-09-11 | 2018-08-13 | Oracle DATACATALOG validated in Oracle on 2026-04-15. Inventory window: 2013-09-11 to 2017-12-31. | SELECT dv.localdatetime, dv.datavalue FROM leo_west.datavalues dv WHERE dv.sensorid = 38 AND dv.variableid = 6 AND dv.localdatetime >= DATE '2013-09-11' ORDER BY dv.localdatetime; | Yes - Oracle DATACATALOG validated in Oracle on 2026-04-15. | 6 | VWC | Volumetric water content | % | SELECT v.variableid, v.variablecode, v.variablename, u.unitsabbreviation FROM leo_west.variables v LEFT JOIN leo_west.units u ON v.variableunitsid = u.unitsid WHERE v.variableid = 6;
Volumetric water content | theta | 0 | 8 | -0.35 | Depth level 3 (35 cm below surface) | Moisture state / transport driver | Volumetric water content controls gas-filled porosity and effective diffusivity in the porous medium. | LEO West | LEO-West-Inventory.xlsx | 5TM | 327 | LEO-W_8_0_3_5TM | leo_west.datavalues | dv.sensorid = 327 AND dv.variableid = 6 | LOCALDATETIME | DATAVALUE | % | % | identity (keep physical units in SQL; convert later in Python) | Hill slope west | Subsurface point at x=0.0, y=8.0, depth=35 cm. | Core moisture measurement for coupling hydrologic state to subsurface gas transport. | 2013-09-11 | 2018-08-13 | Oracle DATACATALOG validated in Oracle on 2026-04-15. Inventory window: 2013-09-11 to 2019-05-02. | SELECT dv.localdatetime, dv.datavalue FROM leo_west.datavalues dv WHERE dv.sensorid = 327 AND dv.variableid = 6 AND dv.localdatetime >= DATE '2013-09-11' ORDER BY dv.localdatetime; | Yes - Oracle DATACATALOG validated in Oracle on 2026-04-15. | 6 | VWC | Volumetric water content | % | SELECT v.variableid, v.variablecode, v.variablename, u.unitsabbreviation FROM leo_west.variables v LEFT JOIN leo_west.units u ON v.variableunitsid = u.unitsid WHERE v.variableid = 6;
Volumetric water content | theta | 0 | 8 | -0.2 | Depth level 2 (20 cm below surface) | Moisture state / transport driver | Volumetric water content controls gas-filled porosity and effective diffusivity in the porous medium. | LEO West | LEO-West-Inventory.xlsx | 5TM | 193 | LEO-W_8_0_2_5TM | leo_west.datavalues | dv.sensorid = 193 AND dv.variableid = 6 | LOCALDATETIME | DATAVALUE | % | % | identity (keep physical units in SQL; convert later in Python) | Hill slope west | Subsurface point at x=0.0, y=8.0, depth=20 cm. | Core moisture measurement for coupling hydrologic state to subsurface gas transport. | 2013-09-11 | 2018-08-13 | Oracle DATACATALOG validated in Oracle on 2026-04-15. Inventory window: 2013-09-11 to present. | SELECT dv.localdatetime, dv.datavalue FROM leo_west.datavalues dv WHERE dv.sensorid = 193 AND dv.variableid = 6 AND dv.localdatetime >= DATE '2013-09-11' ORDER BY dv.localdatetime; | Yes - Oracle DATACATALOG validated in Oracle on 2026-04-15. | 6 | VWC | Volumetric water content | % | SELECT v.variableid, v.variablecode, v.variablename, u.unitsabbreviation FROM leo_west.variables v LEFT JOIN leo_west.units u ON v.variableunitsid = u.unitsid WHERE v.variableid = 6;
Volumetric water content | theta | 0 | 8 | -0.05 | Depth level 1 (5 cm below surface) | Moisture state / transport driver | Volumetric water content controls gas-filled porosity and effective diffusivity in the porous medium. | LEO West | LEO-West-Inventory.xlsx | 5TM | 39 | LEO-W_8_0_1_5TM | leo_west.datavalues | dv.sensorid = 39 AND dv.variableid = 6 | LOCALDATETIME | DATAVALUE | % | % | identity (keep physical units in SQL; convert later in Python) | Hill slope west | Subsurface point at x=0.0, y=8.0, depth=5 cm. | Core moisture measurement for coupling hydrologic state to subsurface gas transport. | 2013-09-11 | 2018-08-13 | Oracle DATACATALOG validated in Oracle on 2026-04-15. Inventory window: 2013-09-11 to 2018-02-27. | SELECT dv.localdatetime, dv.datavalue FROM leo_west.datavalues dv WHERE dv.sensorid = 39 AND dv.variableid = 6 AND dv.localdatetime >= DATE '2013-09-11' ORDER BY dv.localdatetime; | Yes - Oracle DATACATALOG validated in Oracle on 2026-04-15. | 6 | VWC | Volumetric water content | % | SELECT v.variableid, v.variablecode, v.variablename, u.unitsabbreviation FROM leo_west.variables v LEFT JOIN leo_west.units u ON v.variableunitsid = u.unitsid WHERE v.variableid = 6;
Volumetric water content | theta | 1 | 8 | -0.5 | Depth level 4 (50 cm below surface) | Moisture state / transport driver | Volumetric water content controls gas-filled porosity and effective diffusivity in the porous medium. | LEO West | LEO-West-Inventory.xlsx | 5TM | 404 | LEO-W_8_1_4_5TM | leo_west.datavalues | dv.sensorid = 404 AND dv.variableid = 6 | LOCALDATETIME | DATAVALUE | % | % | identity (keep physical units in SQL; convert later in Python) | Hill slope west | Subsurface point at x=1.0, y=8.0, depth=50 cm. | Core moisture measurement for coupling hydrologic state to subsurface gas transport. | 2013-09-11 | 2018-08-13 | Oracle DATACATALOG validated in Oracle on 2026-04-15. Inventory window: 2013-09-11 to 2016-01-14. | SELECT dv.localdatetime, dv.datavalue FROM leo_west.datavalues dv WHERE dv.sensorid = 404 AND dv.variableid = 6 AND dv.localdatetime >= DATE '2013-09-11' ORDER BY dv.localdatetime; | Yes - Oracle DATACATALOG validated in Oracle on 2026-04-15. | 6 | VWC | Volumetric water content | % | SELECT v.variableid, v.variablecode, v.variablename, u.unitsabbreviation FROM leo_west.variables v LEFT JOIN leo_west.units u ON v.variableunitsid = u.unitsid WHERE v.variableid = 6;
Volumetric water content | theta | 1 | 8 | -0.2 | Depth level 2 (20 cm below surface) | Moisture state / transport driver | Volumetric water content controls gas-filled porosity and effective diffusivity in the porous medium. | LEO West | LEO-West-Inventory.xlsx | 5TM | 194 | LEO-W_8_1_2_5TM | leo_west.datavalues | dv.sensorid = 194 AND dv.variableid = 6 | LOCALDATETIME | DATAVALUE | % | % | identity (keep physical units in SQL; convert later in Python) | Hill slope west | Subsurface point at x=1.0, y=8.0, depth=20 cm. | Core moisture measurement for coupling hydrologic state to subsurface gas transport. | 2013-09-11 | 2018-08-13 | Oracle DATACATALOG validated in Oracle on 2026-04-15. Inventory window: 2013-09-11 to present. | SELECT dv.localdatetime, dv.datavalue FROM leo_west.datavalues dv WHERE dv.sensorid = 194 AND dv.variableid = 6 AND dv.localdatetime >= DATE '2013-09-11' ORDER BY dv.localdatetime; | Yes - Oracle DATACATALOG validated in Oracle on 2026-04-15. | 6 | VWC | Volumetric water content | % | SELECT v.variableid, v.variablecode, v.variablename, u.unitsabbreviation FROM leo_west.variables v LEFT JOIN leo_west.units u ON v.variableunitsid = u.unitsid WHERE v.variableid = 6;
Volumetric water content | theta | 1 | 8 | -0.05 | Depth level 1 (5 cm below surface) | Moisture state / transport driver | Volumetric water content controls gas-filled porosity and effective diffusivity in the porous medium. | LEO West | LEO-West-Inventory.xlsx | 5TM | 40 | LEO-W_8_1_1_5TM | leo_west.datavalues | dv.sensorid = 40 AND dv.variableid = 6 | LOCALDATETIME | DATAVALUE | % | % | identity (keep physical units in SQL; convert later in Python) | Hill slope west | Subsurface point at x=1.0, y=8.0, depth=5 cm. | Core moisture measurement for coupling hydrologic state to subsurface gas transport. | 2013-09-11 | 2018-08-13 | Oracle DATACATALOG validated in Oracle on 2026-04-15. Inventory window: 2013-09-11 to 2024-05-28. | SELECT dv.localdatetime, dv.datavalue FROM leo_west.datavalues dv WHERE dv.sensorid = 40 AND dv.variableid = 6 AND dv.localdatetime >= DATE '2013-09-11' ORDER BY dv.localdatetime; | Yes - Oracle DATACATALOG validated in Oracle on 2026-04-15. | 6 | VWC | Volumetric water content | % | SELECT v.variableid, v.variablecode, v.variablename, u.unitsabbreviation FROM leo_west.variables v LEFT JOIN leo_west.units u ON v.variableunitsid = u.unitsid WHERE v.variableid = 6;
Volumetric water content | theta | 2 | 8 | -0.35 | Depth level 3 (35 cm below surface) | Moisture state / transport driver | Volumetric water content controls gas-filled porosity and effective diffusivity in the porous medium. | LEO West | LEO-West-Inventory.xlsx | 5TM | 328 | LEO-W_8_2_3_5TM | leo_west.datavalues | dv.sensorid = 328 AND dv.variableid = 6 | LOCALDATETIME | DATAVALUE | % | % | identity (keep physical units in SQL; convert later in Python) | Hill slope west | Subsurface point at x=2.0, y=8.0, depth=35 cm. | Core moisture measurement for coupling hydrologic state to subsurface gas transport. | 2013-09-11 | 2018-08-13 | Oracle DATACATALOG validated in Oracle on 2026-04-15. Inventory window: 2013-09-11 to present. | SELECT dv.localdatetime, dv.datavalue FROM leo_west.datavalues dv WHERE dv.sensorid = 328 AND dv.variableid = 6 AND dv.localdatetime >= DATE '2013-09-11' ORDER BY dv.localdatetime; | Yes - Oracle DATACATALOG validated in Oracle on 2026-04-15. | 6 | VWC | Volumetric water content | % | SELECT v.variableid, v.variablecode, v.variablename, u.unitsabbreviation FROM leo_west.variables v LEFT JOIN leo_west.units u ON v.variableunitsid = u.unitsid WHERE v.variableid = 6;
Volumetric water content | theta | 2 | 8 | -0.2 | Depth level 2 (20 cm below surface) | Moisture state / transport driver | Volumetric water content controls gas-filled porosity and effective diffusivity in the porous medium. | LEO West | LEO-West-Inventory.xlsx | 5TM | 195 | LEO-W_8_2_2_5TM | leo_west.datavalues | dv.sensorid = 195 AND dv.variableid = 6 | LOCALDATETIME | DATAVALUE | % | % | identity (keep physical units in SQL; convert later in Python) | Hill slope west | Subsurface point at x=2.0, y=8.0, depth=20 cm. | Core moisture measurement for coupling hydrologic state to subsurface gas transport. | 2013-09-11 | 2018-08-13 | Oracle DATACATALOG validated in Oracle on 2026-04-15. Inventory window: 2013-09-11 to 2017-03-01. | SELECT dv.localdatetime, dv.datavalue FROM leo_west.datavalues dv WHERE dv.sensorid = 195 AND dv.variableid = 6 AND dv.localdatetime >= DATE '2013-09-11' ORDER BY dv.localdatetime; | Yes - Oracle DATACATALOG validated in Oracle on 2026-04-15. | 6 | VWC | Volumetric water content | % | SELECT v.variableid, v.variablecode, v.variablename, u.unitsabbreviation FROM leo_west.variables v LEFT JOIN leo_west.units u ON v.variableunitsid = u.unitsid WHERE v.variableid = 6;
Volumetric water content | theta | 2 | 8 | -0.05 | Depth level 1 (5 cm below surface) | Moisture state / transport driver | Volumetric water content controls gas-filled porosity and effective diffusivity in the porous medium. | LEO West | LEO-West-Inventory.xlsx | 5TM | 41 | LEO-W_8_2_1_5TM | leo_west.datavalues | dv.sensorid = 41 AND dv.variableid = 6 | LOCALDATETIME | DATAVALUE | % | % | identity (keep physical units in SQL; convert later in Python) | Hill slope west | Subsurface point at x=2.0, y=8.0, depth=5 cm. | Core moisture measurement for coupling hydrologic state to subsurface gas transport. | 2013-09-11 | 2018-08-13 | Oracle DATACATALOG validated in Oracle on 2026-04-15. Inventory window: 2013-09-11 to 2017-08-24. | SELECT dv.localdatetime, dv.datavalue FROM leo_west.datavalues dv WHERE dv.sensorid = 41 AND dv.variableid = 6 AND dv.localdatetime >= DATE '2013-09-11' ORDER BY dv.localdatetime; | Yes - Oracle DATACATALOG validated in Oracle on 2026-04-15. | 6 | VWC | Volumetric water content | % | SELECT v.variableid, v.variablecode, v.variablename, u.unitsabbreviation FROM leo_west.variables v LEFT JOIN leo_west.units u ON v.variableunitsid = u.unitsid WHERE v.variableid = 6;
Volumetric water content | theta | 3 | 8 | -0.5 | Depth level 4 (50 cm below surface) | Moisture state / transport driver | Volumetric water content controls gas-filled porosity and effective diffusivity in the porous medium. | LEO West | LEO-West-Inventory.xlsx | 5TM | 405 | LEO-W_8_3_4_5TM | leo_west.datavalues | dv.sensorid = 405 AND dv.variableid = 6 | LOCALDATETIME | DATAVALUE | % | % | identity (keep physical units in SQL; convert later in Python) | Hill slope west | Subsurface point at x=3.0, y=8.0, depth=50 cm. | Core moisture measurement for coupling hydrologic state to subsurface gas transport. | 2013-09-11 | 2018-08-13 | Oracle DATACATALOG validated in Oracle on 2026-04-15. Inventory window: 2013-09-11 to 2025-09-21. | SELECT dv.localdatetime, dv.datavalue FROM leo_west.datavalues dv WHERE dv.sensorid = 405 AND dv.variableid = 6 AND dv.localdatetime >= DATE '2013-09-11' ORDER BY dv.localdatetime; | Yes - Oracle DATACATALOG validated in Oracle on 2026-04-15. | 6 | VWC | Volumetric water content | % | SELECT v.variableid, v.variablecode, v.variablename, u.unitsabbreviation FROM leo_west.variables v LEFT JOIN leo_west.units u ON v.variableunitsid = u.unitsid WHERE v.variableid = 6;
Volumetric water content | theta | 3 | 8 | -0.2 | Depth level 2 (20 cm below surface) | Moisture state / transport driver | Volumetric water content controls gas-filled porosity and effective diffusivity in the porous medium. | LEO West | LEO-West-Inventory.xlsx | 5TM | 196 | LEO-W_8_3_2_5TM | leo_west.datavalues | dv.sensorid = 196 AND dv.variableid = 6 | LOCALDATETIME | DATAVALUE | % | % | identity (keep physical units in SQL; convert later in Python) | Hill slope west | Subsurface point at x=3.0, y=8.0, depth=20 cm. | Core moisture measurement for coupling hydrologic state to subsurface gas transport. | 2013-09-11 | 2018-08-13 | Oracle DATACATALOG validated in Oracle on 2026-04-15. Inventory window: 2013-09-11 to present. | SELECT dv.localdatetime, dv.datavalue FROM leo_west.datavalues dv WHERE dv.sensorid = 196 AND dv.variableid = 6 AND dv.localdatetime >= DATE '2013-09-11' ORDER BY dv.localdatetime; | Yes - Oracle DATACATALOG validated in Oracle on 2026-04-15. | 6 | VWC | Volumetric water content | % | SELECT v.variableid, v.variablecode, v.variablename, u.unitsabbreviation FROM leo_west.variables v LEFT JOIN leo_west.units u ON v.variableunitsid = u.unitsid WHERE v.variableid = 6;
Volumetric water content | theta | 3 | 8 | -0.05 | Depth level 1 (5 cm below surface) | Moisture state / transport driver | Volumetric water content controls gas-filled porosity and effective diffusivity in the porous medium. | LEO West | LEO-West-Inventory.xlsx | 5TM | 42 | LEO-W_8_3_1_5TM | leo_west.datavalues | dv.sensorid = 42 AND dv.variableid = 6 | LOCALDATETIME | DATAVALUE | % | % | identity (keep physical units in SQL; convert later in Python) | Hill slope west | Subsurface point at x=3.0, y=8.0, depth=5 cm. | Core moisture measurement for coupling hydrologic state to subsurface gas transport. | 2013-09-11 | 2018-08-13 | Oracle DATACATALOG validated in Oracle on 2026-04-15. Inventory window: 2013-09-11 to 2021-01-05. | SELECT dv.localdatetime, dv.datavalue FROM leo_west.datavalues dv WHERE dv.sensorid = 42 AND dv.variableid = 6 AND dv.localdatetime >= DATE '2013-09-11' ORDER BY dv.localdatetime; | Yes - Oracle DATACATALOG validated in Oracle on 2026-04-15. | 6 | VWC | Volumetric water content | % | SELECT v.variableid, v.variablecode, v.variablename, u.unitsabbreviation FROM leo_west.variables v LEFT JOIN leo_west.units u ON v.variableunitsid = u.unitsid WHERE v.variableid = 6;
Volumetric water content | theta | 4 | 8 | -0.35 | Depth level 3 (35 cm below surface) | Moisture state / transport driver | Volumetric water content controls gas-filled porosity and effective diffusivity in the porous medium. | LEO West | LEO-West-Inventory.xlsx | 5TM | 329 | LEO-W_8_4_3_5TM | leo_west.datavalues | dv.sensorid = 329 AND dv.variableid = 6 | LOCALDATETIME | DATAVALUE | % | % | identity (keep physical units in SQL; convert later in Python) | Hill slope west | Subsurface point at x=4.0, y=8.0, depth=35 cm. | Core moisture measurement for coupling hydrologic state to subsurface gas transport. | 2013-09-11 | 2018-08-13 | Oracle DATACATALOG validated in Oracle on 2026-04-15. Inventory window: 2013-09-11 to present. | SELECT dv.localdatetime, dv.datavalue FROM leo_west.datavalues dv WHERE dv.sensorid = 329 AND dv.variableid = 6 AND dv.localdatetime >= DATE '2013-09-11' ORDER BY dv.localdatetime; | Yes - Oracle DATACATALOG validated in Oracle on 2026-04-15. | 6 | VWC | Volumetric water content | % | SELECT v.variableid, v.variablecode, v.variablename, u.unitsabbreviation FROM leo_west.variables v LEFT JOIN leo_west.units u ON v.variableunitsid = u.unitsid WHERE v.variableid = 6;
Volumetric water content | theta | 4 | 8 | -0.2 | Depth level 2 (20 cm below surface) | Moisture state / transport driver | Volumetric water content controls gas-filled porosity and effective diffusivity in the porous medium. | LEO West | LEO-West-Inventory.xlsx | 5TM | 197 | LEO-W_8_4_2_5TM | leo_west.datavalues | dv.sensorid = 197 AND dv.variableid = 6 | LOCALDATETIME | DATAVALUE | % | % | identity (keep physical units in SQL; convert later in Python) | Hill slope west | Subsurface point at x=4.0, y=8.0, depth=20 cm. | Core moisture measurement for coupling hydrologic state to subsurface gas transport. | 2013-09-11 | 2018-08-13 | Oracle DATACATALOG validated in Oracle on 2026-04-15. Inventory window: 2013-09-11 to 2022-04-19. | SELECT dv.localdatetime, dv.datavalue FROM leo_west.datavalues dv WHERE dv.sensorid = 197 AND dv.variableid = 6 AND dv.localdatetime >= DATE '2013-09-11' ORDER BY dv.localdatetime; | Yes - Oracle DATACATALOG validated in Oracle on 2026-04-15. | 6 | VWC | Volumetric water content | % | SELECT v.variableid, v.variablecode, v.variablename, u.unitsabbreviation FROM leo_west.variables v LEFT JOIN leo_west.units u ON v.variableunitsid = u.unitsid WHERE v.variableid = 6;
Volumetric water content | theta | 4 | 8 | -0.05 | Depth level 1 (5 cm below surface) | Moisture state / transport driver | Volumetric water content controls gas-filled porosity and effective diffusivity in the porous medium. | LEO West | LEO-West-Inventory.xlsx | 5TM | 43 | LEO-W_8_4_1_5TM | leo_west.datavalues | dv.sensorid = 43 AND dv.variableid = 6 | LOCALDATETIME | DATAVALUE | % | % | identity (keep physical units in SQL; convert later in Python) | Hill slope west | Subsurface point at x=4.0, y=8.0, depth=5 cm. | Core moisture measurement for coupling hydrologic state to subsurface gas transport. | 2013-09-11 | 2018-08-13 | Oracle DATACATALOG validated in Oracle on 2026-04-15. Inventory window: 2013-09-11 to 2017-10-18. | SELECT dv.localdatetime, dv.datavalue FROM leo_west.datavalues dv WHERE dv.sensorid = 43 AND dv.variableid = 6 AND dv.localdatetime >= DATE '2013-09-11' ORDER BY dv.localdatetime; | Yes - Oracle DATACATALOG validated in Oracle on 2026-04-15. | 6 | VWC | Volumetric water content | % | SELECT v.variableid, v.variablecode, v.variablename, u.unitsabbreviation FROM leo_west.variables v LEFT JOIN leo_west.units u ON v.variableunitsid = u.unitsid WHERE v.variableid = 6;
Volumetric water content | theta | 5 | 8 | -0.5 | Depth level 4 (50 cm below surface) | Moisture state / transport driver | Volumetric water content controls gas-filled porosity and effective diffusivity in the porous medium. | LEO West | LEO-West-Inventory.xlsx | 5TM | 406 | LEO-W_8_5_4_5TM | leo_west.datavalues | dv.sensorid = 406 AND dv.variableid = 6 | LOCALDATETIME | DATAVALUE | % | % | identity (keep physical units in SQL; convert later in Python) | Hill slope west | Subsurface point at x=5.0, y=8.0, depth=50 cm. | Core moisture measurement for coupling hydrologic state to subsurface gas transport. | 2013-09-11 | 2018-08-13 | Oracle DATACATALOG validated in Oracle on 2026-04-15. Inventory window: 2013-09-11 to 2016-09-27. | SELECT dv.localdatetime, dv.datavalue FROM leo_west.datavalues dv WHERE dv.sensorid = 406 AND dv.variableid = 6 AND dv.localdatetime >= DATE '2013-09-11' ORDER BY dv.localdatetime; | Yes - Oracle DATACATALOG validated in Oracle on 2026-04-15. | 6 | VWC | Volumetric water content | % | SELECT v.variableid, v.variablecode, v.variablename, u.unitsabbreviation FROM leo_west.variables v LEFT JOIN leo_west.units u ON v.variableunitsid = u.unitsid WHERE v.variableid = 6;
Volumetric water content | theta | 5 | 8 | -0.2 | Depth level 2 (20 cm below surface) | Moisture state / transport driver | Volumetric water content controls gas-filled porosity and effective diffusivity in the porous medium. | LEO West | LEO-West-Inventory.xlsx | 5TM | 198 | LEO-W_8_5_2_5TM | leo_west.datavalues | dv.sensorid = 198 AND dv.variableid = 6 | LOCALDATETIME | DATAVALUE | % | % | identity (keep physical units in SQL; convert later in Python) | Hill slope west | Subsurface point at x=5.0, y=8.0, depth=20 cm. | Core moisture measurement for coupling hydrologic state to subsurface gas transport. | 2013-09-11 | 2018-08-13 | Oracle DATACATALOG validated in Oracle on 2026-04-15. Inventory window: 2013-09-11 to 2024-08-27. | SELECT dv.localdatetime, dv.datavalue FROM leo_west.datavalues dv WHERE dv.sensorid = 198 AND dv.variableid = 6 AND dv.localdatetime >= DATE '2013-09-11' ORDER BY dv.localdatetime; | Yes - Oracle DATACATALOG validated in Oracle on 2026-04-15. | 6 | VWC | Volumetric water content | % | SELECT v.variableid, v.variablecode, v.variablename, u.unitsabbreviation FROM leo_west.variables v LEFT JOIN leo_west.units u ON v.variableunitsid = u.unitsid WHERE v.variableid = 6;
Volumetric water content | theta | 5 | 8 | -0.05 | Depth level 1 (5 cm below surface) | Moisture state / transport driver | Volumetric water content controls gas-filled porosity and effective diffusivity in the porous medium. | LEO West | LEO-West-Inventory.xlsx | 5TM | 44 | LEO-W_8_5_1_5TM | leo_west.datavalues | dv.sensorid = 44 AND dv.variableid = 6 | LOCALDATETIME | DATAVALUE | % | % | identity (keep physical units in SQL; convert later in Python) | Hill slope west | Subsurface point at x=5.0, y=8.0, depth=5 cm. | Core moisture measurement for coupling hydrologic state to subsurface gas transport. | 2013-09-11 | 2018-08-13 | Oracle DATACATALOG validated in Oracle on 2026-04-15. Inventory window: 2013-09-11 to 2017-10-18. | SELECT dv.localdatetime, dv.datavalue FROM leo_west.datavalues dv WHERE dv.sensorid = 44 AND dv.variableid = 6 AND dv.localdatetime >= DATE '2013-09-11' ORDER BY dv.localdatetime; | Yes - Oracle DATACATALOG validated in Oracle on 2026-04-15. | 6 | VWC | Volumetric water content | % | SELECT v.variableid, v.variablecode, v.variablename, u.unitsabbreviation FROM leo_west.variables v LEFT JOIN leo_west.units u ON v.variableunitsid = u.unitsid WHERE v.variableid = 6;
Volumetric water content | theta | -5 | 10 | -0.35 | Depth level 3 (35 cm below surface) | Moisture state / transport driver | Volumetric water content controls gas-filled porosity and effective diffusivity in the porous medium. | LEO West | LEO-West-Inventory.xlsx | 5TM | 330 | LEO-W_10_-5_3_5TM | leo_west.datavalues | dv.sensorid = 330 AND dv.variableid = 6 | LOCALDATETIME | DATAVALUE | % | % | identity (keep physical units in SQL; convert later in Python) | Hill slope west | Subsurface point at x=-5.0, y=10.0, depth=35 cm. | Core moisture measurement for coupling hydrologic state to subsurface gas transport. | 2013-09-11 | 2018-08-13 | Oracle DATACATALOG validated in Oracle on 2026-04-15. Inventory window: 2013-09-11 to present. | SELECT dv.localdatetime, dv.datavalue FROM leo_west.datavalues dv WHERE dv.sensorid = 330 AND dv.variableid = 6 AND dv.localdatetime >= DATE '2013-09-11' ORDER BY dv.localdatetime; | Yes - Oracle DATACATALOG validated in Oracle on 2026-04-15. | 6 | VWC | Volumetric water content | % | SELECT v.variableid, v.variablecode, v.variablename, u.unitsabbreviation FROM leo_west.variables v LEFT JOIN leo_west.units u ON v.variableunitsid = u.unitsid WHERE v.variableid = 6;
Volumetric water content | theta | -5 | 10 | -0.2 | Depth level 2 (20 cm below surface) | Moisture state / transport driver | Volumetric water content controls gas-filled porosity and effective diffusivity in the porous medium. | LEO West | LEO-West-Inventory.xlsx | 5TM | 199 | LEO-W_10_-5_2_5TM | leo_west.datavalues | dv.sensorid = 199 AND dv.variableid = 6 | LOCALDATETIME | DATAVALUE | % | % | identity (keep physical units in SQL; convert later in Python) | Hill slope west | Subsurface point at x=-5.0, y=10.0, depth=20 cm. | Core moisture measurement for coupling hydrologic state to subsurface gas transport. | 2013-09-11 | 2018-08-13 | Oracle DATACATALOG validated in Oracle on 2026-04-15. Inventory window: 2013-09-11 to present. | SELECT dv.localdatetime, dv.datavalue FROM leo_west.datavalues dv WHERE dv.sensorid = 199 AND dv.variableid = 6 AND dv.localdatetime >= DATE '2013-09-11' ORDER BY dv.localdatetime; | Yes - Oracle DATACATALOG validated in Oracle on 2026-04-15. | 6 | VWC | Volumetric water content | % | SELECT v.variableid, v.variablecode, v.variablename, u.unitsabbreviation FROM leo_west.variables v LEFT JOIN leo_west.units u ON v.variableunitsid = u.unitsid WHERE v.variableid = 6;
Volumetric water content | theta | -5 | 10 | -0.05 | Depth level 1 (5 cm below surface) | Moisture state / transport driver | Volumetric water content controls gas-filled porosity and effective diffusivity in the porous medium. | LEO West | LEO-West-Inventory.xlsx | 5TM | 45 | LEO-W_10_-5_1_5TM | leo_west.datavalues | dv.sensorid = 45 AND dv.variableid = 6 | LOCALDATETIME | DATAVALUE | % | % | identity (keep physical units in SQL; convert later in Python) | Hill slope west | Subsurface point at x=-5.0, y=10.0, depth=5 cm. | Core moisture measurement for coupling hydrologic state to subsurface gas transport. | 2013-09-11 | 2018-08-13 | Oracle DATACATALOG validated in Oracle on 2026-04-15. Inventory window: 2014-06-10 to 2018-11-08. | SELECT dv.localdatetime, dv.datavalue FROM leo_west.datavalues dv WHERE dv.sensorid = 45 AND dv.variableid = 6 AND dv.localdatetime >= DATE '2013-09-11' ORDER BY dv.localdatetime; | Yes - Oracle DATACATALOG validated in Oracle on 2026-04-15. | 6 | VWC | Volumetric water content | % | SELECT v.variableid, v.variablecode, v.variablename, u.unitsabbreviation FROM leo_west.variables v LEFT JOIN leo_west.units u ON v.variableunitsid = u.unitsid WHERE v.variableid = 6;
Volumetric water content | theta | -4 | 10 | -0.85 | Depth level 5 (85 cm below surface) | Moisture state / transport driver | Volumetric water content controls gas-filled porosity and effective diffusivity in the porous medium. | LEO West | LEO-West-Inventory.xlsx | 5TM | 474 | LEO-W_10_-4_5_5TM | leo_west.datavalues | dv.sensorid = 474 AND dv.variableid = 6 | LOCALDATETIME | DATAVALUE | % | % | identity (keep physical units in SQL; convert later in Python) | Hill slope west | Subsurface point at x=-4.0, y=10.0, depth=85 cm. | Core moisture measurement for coupling hydrologic state to subsurface gas transport. | 2013-09-11 | 2018-08-13 | Oracle DATACATALOG validated in Oracle on 2026-04-15. Inventory window: 2013-09-22 to 2024-05-03. | SELECT dv.localdatetime, dv.datavalue FROM leo_west.datavalues dv WHERE dv.sensorid = 474 AND dv.variableid = 6 AND dv.localdatetime >= DATE '2013-09-11' ORDER BY dv.localdatetime; | Yes - Oracle DATACATALOG validated in Oracle on 2026-04-15. | 6 | VWC | Volumetric water content | % | SELECT v.variableid, v.variablecode, v.variablename, u.unitsabbreviation FROM leo_west.variables v LEFT JOIN leo_west.units u ON v.variableunitsid = u.unitsid WHERE v.variableid = 6;
Volumetric water content | theta | -4 | 10 | -0.5 | Depth level 4 (50 cm below surface) | Moisture state / transport driver | Volumetric water content controls gas-filled porosity and effective diffusivity in the porous medium. | LEO West | LEO-West-Inventory.xlsx | 5TM | 407 | LEO-W_10_-4_4_5TM | leo_west.datavalues | dv.sensorid = 407 AND dv.variableid = 6 | LOCALDATETIME | DATAVALUE | % | % | identity (keep physical units in SQL; convert later in Python) | Hill slope west | Subsurface point at x=-4.0, y=10.0, depth=50 cm. | Core moisture measurement for coupling hydrologic state to subsurface gas transport. | 2013-09-11 | 2018-08-13 | Oracle DATACATALOG validated in Oracle on 2026-04-15. Inventory window: 2013-09-11 to present. | SELECT dv.localdatetime, dv.datavalue FROM leo_west.datavalues dv WHERE dv.sensorid = 407 AND dv.variableid = 6 AND dv.localdatetime >= DATE '2013-09-11' ORDER BY dv.localdatetime; | Yes - Oracle DATACATALOG validated in Oracle on 2026-04-15. | 6 | VWC | Volumetric water content | % | SELECT v.variableid, v.variablecode, v.variablename, u.unitsabbreviation FROM leo_west.variables v LEFT JOIN leo_west.units u ON v.variableunitsid = u.unitsid WHERE v.variableid = 6;
Volumetric water content | theta | -4 | 10 | -0.2 | Depth level 2 (20 cm below surface) | Moisture state / transport driver | Volumetric water content controls gas-filled porosity and effective diffusivity in the porous medium. | LEO West | LEO-West-Inventory.xlsx | 5TM | 200 | LEO-W_10_-4_2_5TM | leo_west.datavalues | dv.sensorid = 200 AND dv.variableid = 6 | LOCALDATETIME | DATAVALUE | % | % | identity (keep physical units in SQL; convert later in Python) | Hill slope west | Subsurface point at x=-4.0, y=10.0, depth=20 cm. | Core moisture measurement for coupling hydrologic state to subsurface gas transport. | 2013-09-11 | 2018-08-13 | Oracle DATACATALOG validated in Oracle on 2026-04-15. Inventory window: 2013-09-11 to 2024-05-03. | SELECT dv.localdatetime, dv.datavalue FROM leo_west.datavalues dv WHERE dv.sensorid = 200 AND dv.variableid = 6 AND dv.localdatetime >= DATE '2013-09-11' ORDER BY dv.localdatetime; | Yes - Oracle DATACATALOG validated in Oracle on 2026-04-15. | 6 | VWC | Volumetric water content | % | SELECT v.variableid, v.variablecode, v.variablename, u.unitsabbreviation FROM leo_west.variables v LEFT JOIN leo_west.units u ON v.variableunitsid = u.unitsid WHERE v.variableid = 6;
Volumetric water content | theta | -4 | 10 | -0.05 | Depth level 1 (5 cm below surface) | Moisture state / transport driver | Volumetric water content controls gas-filled porosity and effective diffusivity in the porous medium. | LEO West | LEO-West-Inventory.xlsx | 5TM | 46 | LEO-W_10_-4_1_5TM | leo_west.datavalues | dv.sensorid = 46 AND dv.variableid = 6 | LOCALDATETIME | DATAVALUE | % | % | identity (keep physical units in SQL; convert later in Python) | Hill slope west | Subsurface point at x=-4.0, y=10.0, depth=5 cm. | Core moisture measurement for coupling hydrologic state to subsurface gas transport. | 2013-09-11 | 2018-08-13 | Oracle DATACATALOG validated in Oracle on 2026-04-15. Inventory window: 2013-09-11 to 2017-10-27. | SELECT dv.localdatetime, dv.datavalue FROM leo_west.datavalues dv WHERE dv.sensorid = 46 AND dv.variableid = 6 AND dv.localdatetime >= DATE '2013-09-11' ORDER BY dv.localdatetime; | Yes - Oracle DATACATALOG validated in Oracle on 2026-04-15. | 6 | VWC | Volumetric water content | % | SELECT v.variableid, v.variablecode, v.variablename, u.unitsabbreviation FROM leo_west.variables v LEFT JOIN leo_west.units u ON v.variableunitsid = u.unitsid WHERE v.variableid = 6;
Volumetric water content | theta | -3 | 10 | -0.35 | Depth level 3 (35 cm below surface) | Moisture state / transport driver | Volumetric water content controls gas-filled porosity and effective diffusivity in the porous medium. | LEO West | LEO-West-Inventory.xlsx | 5TM | 331 | LEO-W_10_-3_3_5TM | leo_west.datavalues | dv.sensorid = 331 AND dv.variableid = 6 | LOCALDATETIME | DATAVALUE | % | % | identity (keep physical units in SQL; convert later in Python) | Hill slope west | Subsurface point at x=-3.0, y=10.0, depth=35 cm. | Core moisture measurement for coupling hydrologic state to subsurface gas transport. | 2013-09-11 | 2018-08-13 | Oracle DATACATALOG validated in Oracle on 2026-04-15. Inventory window: 2013-09-11 to 2020-10-18. | SELECT dv.localdatetime, dv.datavalue FROM leo_west.datavalues dv WHERE dv.sensorid = 331 AND dv.variableid = 6 AND dv.localdatetime >= DATE '2013-09-11' ORDER BY dv.localdatetime; | Yes - Oracle DATACATALOG validated in Oracle on 2026-04-15. | 6 | VWC | Volumetric water content | % | SELECT v.variableid, v.variablecode, v.variablename, u.unitsabbreviation FROM leo_west.variables v LEFT JOIN leo_west.units u ON v.variableunitsid = u.unitsid WHERE v.variableid = 6;
Volumetric water content | theta | -3 | 10 | -0.2 | Depth level 2 (20 cm below surface) | Moisture state / transport driver | Volumetric water content controls gas-filled porosity and effective diffusivity in the porous medium. | LEO West | LEO-West-Inventory.xlsx | 5TM | 201 | LEO-W_10_-3_2_5TM | leo_west.datavalues | dv.sensorid = 201 AND dv.variableid = 6 | LOCALDATETIME | DATAVALUE | % | % | identity (keep physical units in SQL; convert later in Python) | Hill slope west | Subsurface point at x=-3.0, y=10.0, depth=20 cm. | Core moisture measurement for coupling hydrologic state to subsurface gas transport. | 2013-09-11 | 2018-08-13 | Oracle DATACATALOG validated in Oracle on 2026-04-15. Inventory window: 2013-09-11 to 2017-09-30. | SELECT dv.localdatetime, dv.datavalue FROM leo_west.datavalues dv WHERE dv.sensorid = 201 AND dv.variableid = 6 AND dv.localdatetime >= DATE '2013-09-11' ORDER BY dv.localdatetime; | Yes - Oracle DATACATALOG validated in Oracle on 2026-04-15. | 6 | VWC | Volumetric water content | % | SELECT v.variableid, v.variablecode, v.variablename, u.unitsabbreviation FROM leo_west.variables v LEFT JOIN leo_west.units u ON v.variableunitsid = u.unitsid WHERE v.variableid = 6;
Volumetric water content | theta | -3 | 10 | -0.05 | Depth level 1 (5 cm below surface) | Moisture state / transport driver | Volumetric water content controls gas-filled porosity and effective diffusivity in the porous medium. | LEO West | LEO-West-Inventory.xlsx | 5TM | 47 | LEO-W_10_-3_1_5TM | leo_west.datavalues | dv.sensorid = 47 AND dv.variableid = 6 | LOCALDATETIME | DATAVALUE | % | % | identity (keep physical units in SQL; convert later in Python) | Hill slope west | Subsurface point at x=-3.0, y=10.0, depth=5 cm. | Core moisture measurement for coupling hydrologic state to subsurface gas transport. | 2013-09-11 | 2018-08-13 | Oracle DATACATALOG validated in Oracle on 2026-04-15. Inventory window: 2014-06-10 to 2014-06-10. | SELECT dv.localdatetime, dv.datavalue FROM leo_west.datavalues dv WHERE dv.sensorid = 47 AND dv.variableid = 6 AND dv.localdatetime >= DATE '2013-09-11' ORDER BY dv.localdatetime; | Yes - Oracle DATACATALOG validated in Oracle on 2026-04-15. | 6 | VWC | Volumetric water content | % | SELECT v.variableid, v.variablecode, v.variablename, u.unitsabbreviation FROM leo_west.variables v LEFT JOIN leo_west.units u ON v.variableunitsid = u.unitsid WHERE v.variableid = 6;
Volumetric water content | theta | -2 | 10 | -0.85 | Depth level 5 (85 cm below surface) | Moisture state / transport driver | Volumetric water content controls gas-filled porosity and effective diffusivity in the porous medium. | LEO West | LEO-West-Inventory.xlsx | 5TM | 475 | LEO-W_10_-2_5_5TM | leo_west.datavalues | dv.sensorid = 475 AND dv.variableid = 6 | LOCALDATETIME | DATAVALUE | % | % | identity (keep physical units in SQL; convert later in Python) | Hill slope west | Subsurface point at x=-2.0, y=10.0, depth=85 cm. | Core moisture measurement for coupling hydrologic state to subsurface gas transport. | 2013-09-11 | 2018-08-13 | Oracle DATACATALOG validated in Oracle on 2026-04-15. Inventory window: 2013-12-04 to present. | SELECT dv.localdatetime, dv.datavalue FROM leo_west.datavalues dv WHERE dv.sensorid = 475 AND dv.variableid = 6 AND dv.localdatetime >= DATE '2013-09-11' ORDER BY dv.localdatetime; | Yes - Oracle DATACATALOG validated in Oracle on 2026-04-15. | 6 | VWC | Volumetric water content | % | SELECT v.variableid, v.variablecode, v.variablename, u.unitsabbreviation FROM leo_west.variables v LEFT JOIN leo_west.units u ON v.variableunitsid = u.unitsid WHERE v.variableid = 6;
Volumetric water content | theta | -2 | 10 | -0.5 | Depth level 4 (50 cm below surface) | Moisture state / transport driver | Volumetric water content controls gas-filled porosity and effective diffusivity in the porous medium. | LEO West | LEO-West-Inventory.xlsx | 5TM | 408 | LEO-W_10_-2_4_5TM | leo_west.datavalues | dv.sensorid = 408 AND dv.variableid = 6 | LOCALDATETIME | DATAVALUE | % | % | identity (keep physical units in SQL; convert later in Python) | Hill slope west | Subsurface point at x=-2.0, y=10.0, depth=50 cm. | Core moisture measurement for coupling hydrologic state to subsurface gas transport. | 2013-09-11 | 2018-08-13 | Oracle DATACATALOG validated in Oracle on 2026-04-15. Inventory window: 2013-09-11 to present. | SELECT dv.localdatetime, dv.datavalue FROM leo_west.datavalues dv WHERE dv.sensorid = 408 AND dv.variableid = 6 AND dv.localdatetime >= DATE '2013-09-11' ORDER BY dv.localdatetime; | Yes - Oracle DATACATALOG validated in Oracle on 2026-04-15. | 6 | VWC | Volumetric water content | % | SELECT v.variableid, v.variablecode, v.variablename, u.unitsabbreviation FROM leo_west.variables v LEFT JOIN leo_west.units u ON v.variableunitsid = u.unitsid WHERE v.variableid = 6;
Volumetric water content | theta | -2 | 10 | -0.2 | Depth level 2 (20 cm below surface) | Moisture state / transport driver | Volumetric water content controls gas-filled porosity and effective diffusivity in the porous medium. | LEO West | LEO-West-Inventory.xlsx | 5TM | 202 | LEO-W_10_-2_2_5TM | leo_west.datavalues | dv.sensorid = 202 AND dv.variableid = 6 | LOCALDATETIME | DATAVALUE | % | % | identity (keep physical units in SQL; convert later in Python) | Hill slope west | Subsurface point at x=-2.0, y=10.0, depth=20 cm. | Core moisture measurement for coupling hydrologic state to subsurface gas transport. | 2013-09-11 | 2018-08-13 | Oracle DATACATALOG validated in Oracle on 2026-04-15. Inventory window: 2013-09-11 to 2023-04-03. | SELECT dv.localdatetime, dv.datavalue FROM leo_west.datavalues dv WHERE dv.sensorid = 202 AND dv.variableid = 6 AND dv.localdatetime >= DATE '2013-09-11' ORDER BY dv.localdatetime; | Yes - Oracle DATACATALOG validated in Oracle on 2026-04-15. | 6 | VWC | Volumetric water content | % | SELECT v.variableid, v.variablecode, v.variablename, u.unitsabbreviation FROM leo_west.variables v LEFT JOIN leo_west.units u ON v.variableunitsid = u.unitsid WHERE v.variableid = 6;
Volumetric water content | theta | -2 | 10 | -0.05 | Depth level 1 (5 cm below surface) | Moisture state / transport driver | Volumetric water content controls gas-filled porosity and effective diffusivity in the porous medium. | LEO West | LEO-West-Inventory.xlsx | 5TM | 48 | LEO-W_10_-2_1_5TM | leo_west.datavalues | dv.sensorid = 48 AND dv.variableid = 6 | LOCALDATETIME | DATAVALUE | % | % | identity (keep physical units in SQL; convert later in Python) | Hill slope west | Subsurface point at x=-2.0, y=10.0, depth=5 cm. | Core moisture measurement for coupling hydrologic state to subsurface gas transport. | 2013-09-11 | 2018-08-13 | Oracle DATACATALOG validated in Oracle on 2026-04-15. Inventory window: 2013-09-11 to 2020-08-26. | SELECT dv.localdatetime, dv.datavalue FROM leo_west.datavalues dv WHERE dv.sensorid = 48 AND dv.variableid = 6 AND dv.localdatetime >= DATE '2013-09-11' ORDER BY dv.localdatetime; | Yes - Oracle DATACATALOG validated in Oracle on 2026-04-15. | 6 | VWC | Volumetric water content | % | SELECT v.variableid, v.variablecode, v.variablename, u.unitsabbreviation FROM leo_west.variables v LEFT JOIN leo_west.units u ON v.variableunitsid = u.unitsid WHERE v.variableid = 6;
Volumetric water content | theta | -1 | 10 | -0.35 | Depth level 3 (35 cm below surface) | Moisture state / transport driver | Volumetric water content controls gas-filled porosity and effective diffusivity in the porous medium. | LEO West | LEO-West-Inventory.xlsx | 5TM | 332 | LEO-W_10_-1_3_5TM | leo_west.datavalues | dv.sensorid = 332 AND dv.variableid = 6 | LOCALDATETIME | DATAVALUE | % | % | identity (keep physical units in SQL; convert later in Python) | Hill slope west | Subsurface point at x=-1.0, y=10.0, depth=35 cm. | Core moisture measurement for coupling hydrologic state to subsurface gas transport. | 2013-09-11 | 2018-08-13 | Oracle DATACATALOG validated in Oracle on 2026-04-15. Inventory window: 2013-09-11 to 2018-01-29. | SELECT dv.localdatetime, dv.datavalue FROM leo_west.datavalues dv WHERE dv.sensorid = 332 AND dv.variableid = 6 AND dv.localdatetime >= DATE '2013-09-11' ORDER BY dv.localdatetime; | Yes - Oracle DATACATALOG validated in Oracle on 2026-04-15. | 6 | VWC | Volumetric water content | % | SELECT v.variableid, v.variablecode, v.variablename, u.unitsabbreviation FROM leo_west.variables v LEFT JOIN leo_west.units u ON v.variableunitsid = u.unitsid WHERE v.variableid = 6;
Volumetric water content | theta | -1 | 10 | -0.2 | Depth level 2 (20 cm below surface) | Moisture state / transport driver | Volumetric water content controls gas-filled porosity and effective diffusivity in the porous medium. | LEO West | LEO-West-Inventory.xlsx | 5TM | 203 | LEO-W_10_-1_2_5TM | leo_west.datavalues | dv.sensorid = 203 AND dv.variableid = 6 | LOCALDATETIME | DATAVALUE | % | % | identity (keep physical units in SQL; convert later in Python) | Hill slope west | Subsurface point at x=-1.0, y=10.0, depth=20 cm. | Core moisture measurement for coupling hydrologic state to subsurface gas transport. | 2013-09-11 | 2018-08-13 | Oracle DATACATALOG validated in Oracle on 2026-04-15. Inventory window: 2013-09-11 to 2021-05-24. | SELECT dv.localdatetime, dv.datavalue FROM leo_west.datavalues dv WHERE dv.sensorid = 203 AND dv.variableid = 6 AND dv.localdatetime >= DATE '2013-09-11' ORDER BY dv.localdatetime; | Yes - Oracle DATACATALOG validated in Oracle on 2026-04-15. | 6 | VWC | Volumetric water content | % | SELECT v.variableid, v.variablecode, v.variablename, u.unitsabbreviation FROM leo_west.variables v LEFT JOIN leo_west.units u ON v.variableunitsid = u.unitsid WHERE v.variableid = 6;
Volumetric water content | theta | -1 | 10 | -0.05 | Depth level 1 (5 cm below surface) | Moisture state / transport driver | Volumetric water content controls gas-filled porosity and effective diffusivity in the porous medium. | LEO West | LEO-West-Inventory.xlsx | 5TM | 49 | LEO-W_10_-1_1_5TM | leo_west.datavalues | dv.sensorid = 49 AND dv.variableid = 6 | LOCALDATETIME | DATAVALUE | % | % | identity (keep physical units in SQL; convert later in Python) | Hill slope west | Subsurface point at x=-1.0, y=10.0, depth=5 cm. | Core moisture measurement for coupling hydrologic state to subsurface gas transport. | 2013-09-11 | 2018-08-13 | Oracle DATACATALOG validated in Oracle on 2026-04-15. Inventory window: 2013-09-11 to 2020-05-01. | SELECT dv.localdatetime, dv.datavalue FROM leo_west.datavalues dv WHERE dv.sensorid = 49 AND dv.variableid = 6 AND dv.localdatetime >= DATE '2013-09-11' ORDER BY dv.localdatetime; | Yes - Oracle DATACATALOG validated in Oracle on 2026-04-15. | 6 | VWC | Volumetric water content | % | SELECT v.variableid, v.variablecode, v.variablename, u.unitsabbreviation FROM leo_west.variables v LEFT JOIN leo_west.units u ON v.variableunitsid = u.unitsid WHERE v.variableid = 6;
Volumetric water content | theta | 0 | 10 | -0.85 | Depth level 5 (85 cm below surface) | Moisture state / transport driver | Volumetric water content controls gas-filled porosity and effective diffusivity in the porous medium. | LEO West | LEO-West-Inventory.xlsx | 5TM | 476 | LEO-W_10_0_5_5TM | leo_west.datavalues | dv.sensorid = 476 AND dv.variableid = 6 | LOCALDATETIME | DATAVALUE | % | % | identity (keep physical units in SQL; convert later in Python) | Hill slope west | Subsurface point at x=0.0, y=10.0, depth=85 cm. | Core moisture measurement for coupling hydrologic state to subsurface gas transport. | 2013-09-11 | 2018-08-13 | Oracle DATACATALOG validated in Oracle on 2026-04-15. Inventory window: 2013-09-11 to 2024-01-30. | SELECT dv.localdatetime, dv.datavalue FROM leo_west.datavalues dv WHERE dv.sensorid = 476 AND dv.variableid = 6 AND dv.localdatetime >= DATE '2013-09-11' ORDER BY dv.localdatetime; | Yes - Oracle DATACATALOG validated in Oracle on 2026-04-15. | 6 | VWC | Volumetric water content | % | SELECT v.variableid, v.variablecode, v.variablename, u.unitsabbreviation FROM leo_west.variables v LEFT JOIN leo_west.units u ON v.variableunitsid = u.unitsid WHERE v.variableid = 6;
Volumetric water content | theta | 0 | 10 | -0.5 | Depth level 4 (50 cm below surface) | Moisture state / transport driver | Volumetric water content controls gas-filled porosity and effective diffusivity in the porous medium. | LEO West | LEO-West-Inventory.xlsx | 5TM | 409 | LEO-W_10_0_4_5TM | leo_west.datavalues | dv.sensorid = 409 AND dv.variableid = 6 | LOCALDATETIME | DATAVALUE | % | % | identity (keep physical units in SQL; convert later in Python) | Hill slope west | Subsurface point at x=0.0, y=10.0, depth=50 cm. | Core moisture measurement for coupling hydrologic state to subsurface gas transport. | 2013-09-11 | 2018-08-13 | Oracle DATACATALOG validated in Oracle on 2026-04-15. Inventory window: 2013-09-11 to present. | SELECT dv.localdatetime, dv.datavalue FROM leo_west.datavalues dv WHERE dv.sensorid = 409 AND dv.variableid = 6 AND dv.localdatetime >= DATE '2013-09-11' ORDER BY dv.localdatetime; | Yes - Oracle DATACATALOG validated in Oracle on 2026-04-15. | 6 | VWC | Volumetric water content | % | SELECT v.variableid, v.variablecode, v.variablename, u.unitsabbreviation FROM leo_west.variables v LEFT JOIN leo_west.units u ON v.variableunitsid = u.unitsid WHERE v.variableid = 6;
Volumetric water content | theta | 0 | 10 | -0.2 | Depth level 2 (20 cm below surface) | Moisture state / transport driver | Volumetric water content controls gas-filled porosity and effective diffusivity in the porous medium. | LEO West | LEO-West-Inventory.xlsx | 5TM | 204 | LEO-W_10_0_2_5TM | leo_west.datavalues | dv.sensorid = 204 AND dv.variableid = 6 | LOCALDATETIME | DATAVALUE | % | % | identity (keep physical units in SQL; convert later in Python) | Hill slope west | Subsurface point at x=0.0, y=10.0, depth=20 cm. | Core moisture measurement for coupling hydrologic state to subsurface gas transport. | 2013-09-11 | 2018-08-13 | Oracle DATACATALOG validated in Oracle on 2026-04-15. Inventory window: 2013-09-11 to present. | SELECT dv.localdatetime, dv.datavalue FROM leo_west.datavalues dv WHERE dv.sensorid = 204 AND dv.variableid = 6 AND dv.localdatetime >= DATE '2013-09-11' ORDER BY dv.localdatetime; | Yes - Oracle DATACATALOG validated in Oracle on 2026-04-15. | 6 | VWC | Volumetric water content | % | SELECT v.variableid, v.variablecode, v.variablename, u.unitsabbreviation FROM leo_west.variables v LEFT JOIN leo_west.units u ON v.variableunitsid = u.unitsid WHERE v.variableid = 6;
Volumetric water content | theta | 0 | 10 | -0.05 | Depth level 1 (5 cm below surface) | Moisture state / transport driver | Volumetric water content controls gas-filled porosity and effective diffusivity in the porous medium. | LEO West | LEO-West-Inventory.xlsx | 5TM | 50 | LEO-W_10_0_1_5TM | leo_west.datavalues | dv.sensorid = 50 AND dv.variableid = 6 | LOCALDATETIME | DATAVALUE | % | % | identity (keep physical units in SQL; convert later in Python) | Hill slope west | Subsurface point at x=0.0, y=10.0, depth=5 cm. | Core moisture measurement for coupling hydrologic state to subsurface gas transport. | 2013-09-11 | 2018-08-13 | Oracle DATACATALOG validated in Oracle on 2026-04-15. Inventory window: 2014-06-10 to 2020-02-20. | SELECT dv.localdatetime, dv.datavalue FROM leo_west.datavalues dv WHERE dv.sensorid = 50 AND dv.variableid = 6 AND dv.localdatetime >= DATE '2013-09-11' ORDER BY dv.localdatetime; | Yes - Oracle DATACATALOG validated in Oracle on 2026-04-15. | 6 | VWC | Volumetric water content | % | SELECT v.variableid, v.variablecode, v.variablename, u.unitsabbreviation FROM leo_west.variables v LEFT JOIN leo_west.units u ON v.variableunitsid = u.unitsid WHERE v.variableid = 6;
Volumetric water content | theta | 1 | 10 | -0.35 | Depth level 3 (35 cm below surface) | Moisture state / transport driver | Volumetric water content controls gas-filled porosity and effective diffusivity in the porous medium. | LEO West | LEO-West-Inventory.xlsx | 5TM | 333 | LEO-W_10_1_3_5TM | leo_west.datavalues | dv.sensorid = 333 AND dv.variableid = 6 | LOCALDATETIME | DATAVALUE | % | % | identity (keep physical units in SQL; convert later in Python) | Hill slope west | Subsurface point at x=1.0, y=10.0, depth=35 cm. | Core moisture measurement for coupling hydrologic state to subsurface gas transport. | 2013-09-11 | 2018-08-13 | Oracle DATACATALOG validated in Oracle on 2026-04-15. Inventory window: 2013-09-11 to present. | SELECT dv.localdatetime, dv.datavalue FROM leo_west.datavalues dv WHERE dv.sensorid = 333 AND dv.variableid = 6 AND dv.localdatetime >= DATE '2013-09-11' ORDER BY dv.localdatetime; | Yes - Oracle DATACATALOG validated in Oracle on 2026-04-15. | 6 | VWC | Volumetric water content | % | SELECT v.variableid, v.variablecode, v.variablename, u.unitsabbreviation FROM leo_west.variables v LEFT JOIN leo_west.units u ON v.variableunitsid = u.unitsid WHERE v.variableid = 6;
Volumetric water content | theta | 1 | 10 | -0.2 | Depth level 2 (20 cm below surface) | Moisture state / transport driver | Volumetric water content controls gas-filled porosity and effective diffusivity in the porous medium. | LEO West | LEO-West-Inventory.xlsx | 5TM | 205 | LEO-W_10_1_2_5TM | leo_west.datavalues | dv.sensorid = 205 AND dv.variableid = 6 | LOCALDATETIME | DATAVALUE | % | % | identity (keep physical units in SQL; convert later in Python) | Hill slope west | Subsurface point at x=1.0, y=10.0, depth=20 cm. | Core moisture measurement for coupling hydrologic state to subsurface gas transport. | 2013-09-11 | 2018-08-13 | Oracle DATACATALOG validated in Oracle on 2026-04-15. Inventory window: 2013-09-11 to 2018-02-27. | SELECT dv.localdatetime, dv.datavalue FROM leo_west.datavalues dv WHERE dv.sensorid = 205 AND dv.variableid = 6 AND dv.localdatetime >= DATE '2013-09-11' ORDER BY dv.localdatetime; | Yes - Oracle DATACATALOG validated in Oracle on 2026-04-15. | 6 | VWC | Volumetric water content | % | SELECT v.variableid, v.variablecode, v.variablename, u.unitsabbreviation FROM leo_west.variables v LEFT JOIN leo_west.units u ON v.variableunitsid = u.unitsid WHERE v.variableid = 6;
Volumetric water content | theta | 1 | 10 | -0.05 | Depth level 1 (5 cm below surface) | Moisture state / transport driver | Volumetric water content controls gas-filled porosity and effective diffusivity in the porous medium. | LEO West | LEO-West-Inventory.xlsx | 5TM | 51 | LEO-W_10_1_1_5TM | leo_west.datavalues | dv.sensorid = 51 AND dv.variableid = 6 | LOCALDATETIME | DATAVALUE | % | % | identity (keep physical units in SQL; convert later in Python) | Hill slope west | Subsurface point at x=1.0, y=10.0, depth=5 cm. | Core moisture measurement for coupling hydrologic state to subsurface gas transport. | 2013-09-11 | 2018-08-13 | Oracle DATACATALOG validated in Oracle on 2026-04-15. Inventory window: 2013-09-11 to 2024-05-30. | SELECT dv.localdatetime, dv.datavalue FROM leo_west.datavalues dv WHERE dv.sensorid = 51 AND dv.variableid = 6 AND dv.localdatetime >= DATE '2013-09-11' ORDER BY dv.localdatetime; | Yes - Oracle DATACATALOG validated in Oracle on 2026-04-15. | 6 | VWC | Volumetric water content | % | SELECT v.variableid, v.variablecode, v.variablename, u.unitsabbreviation FROM leo_west.variables v LEFT JOIN leo_west.units u ON v.variableunitsid = u.unitsid WHERE v.variableid = 6;
Volumetric water content | theta | 2 | 10 | -0.85 | Depth level 5 (85 cm below surface) | Moisture state / transport driver | Volumetric water content controls gas-filled porosity and effective diffusivity in the porous medium. | LEO West | LEO-West-Inventory.xlsx | 5TM | 477 | LEO-W_10_2_5_5TM | leo_west.datavalues | dv.sensorid = 477 AND dv.variableid = 6 | LOCALDATETIME | DATAVALUE | % | % | identity (keep physical units in SQL; convert later in Python) | Hill slope west | Subsurface point at x=2.0, y=10.0, depth=85 cm. | Core moisture measurement for coupling hydrologic state to subsurface gas transport. | 2013-09-11 | 2018-08-13 | Oracle DATACATALOG validated in Oracle on 2026-04-15. Inventory window: 2013-09-11 to 2017-10-24. | SELECT dv.localdatetime, dv.datavalue FROM leo_west.datavalues dv WHERE dv.sensorid = 477 AND dv.variableid = 6 AND dv.localdatetime >= DATE '2013-09-11' ORDER BY dv.localdatetime; | Yes - Oracle DATACATALOG validated in Oracle on 2026-04-15. | 6 | VWC | Volumetric water content | % | SELECT v.variableid, v.variablecode, v.variablename, u.unitsabbreviation FROM leo_west.variables v LEFT JOIN leo_west.units u ON v.variableunitsid = u.unitsid WHERE v.variableid = 6;
Volumetric water content | theta | 2 | 10 | -0.5 | Depth level 4 (50 cm below surface) | Moisture state / transport driver | Volumetric water content controls gas-filled porosity and effective diffusivity in the porous medium. | LEO West | LEO-West-Inventory.xlsx | 5TM | 410 | LEO-W_10_2_4_5TM | leo_west.datavalues | dv.sensorid = 410 AND dv.variableid = 6 | LOCALDATETIME | DATAVALUE | % | % | identity (keep physical units in SQL; convert later in Python) | Hill slope west | Subsurface point at x=2.0, y=10.0, depth=50 cm. | Core moisture measurement for coupling hydrologic state to subsurface gas transport. | 2013-09-11 | 2018-08-13 | Oracle DATACATALOG validated in Oracle on 2026-04-15. Inventory window: 2013-09-11 to 2017-12-07. | SELECT dv.localdatetime, dv.datavalue FROM leo_west.datavalues dv WHERE dv.sensorid = 410 AND dv.variableid = 6 AND dv.localdatetime >= DATE '2013-09-11' ORDER BY dv.localdatetime; | Yes - Oracle DATACATALOG validated in Oracle on 2026-04-15. | 6 | VWC | Volumetric water content | % | SELECT v.variableid, v.variablecode, v.variablename, u.unitsabbreviation FROM leo_west.variables v LEFT JOIN leo_west.units u ON v.variableunitsid = u.unitsid WHERE v.variableid = 6;
Volumetric water content | theta | 2 | 10 | -0.2 | Depth level 2 (20 cm below surface) | Moisture state / transport driver | Volumetric water content controls gas-filled porosity and effective diffusivity in the porous medium. | LEO West | LEO-West-Inventory.xlsx | 5TM | 206 | LEO-W_10_2_2_5TM | leo_west.datavalues | dv.sensorid = 206 AND dv.variableid = 6 | LOCALDATETIME | DATAVALUE | % | % | identity (keep physical units in SQL; convert later in Python) | Hill slope west | Subsurface point at x=2.0, y=10.0, depth=20 cm. | Core moisture measurement for coupling hydrologic state to subsurface gas transport. | 2013-09-11 | 2018-08-13 | Oracle DATACATALOG validated in Oracle on 2026-04-15. Inventory window: 2013-09-11 to 2024-08-27. | SELECT dv.localdatetime, dv.datavalue FROM leo_west.datavalues dv WHERE dv.sensorid = 206 AND dv.variableid = 6 AND dv.localdatetime >= DATE '2013-09-11' ORDER BY dv.localdatetime; | Yes - Oracle DATACATALOG validated in Oracle on 2026-04-15. | 6 | VWC | Volumetric water content | % | SELECT v.variableid, v.variablecode, v.variablename, u.unitsabbreviation FROM leo_west.variables v LEFT JOIN leo_west.units u ON v.variableunitsid = u.unitsid WHERE v.variableid = 6;
Volumetric water content | theta | 2 | 10 | -0.05 | Depth level 1 (5 cm below surface) | Moisture state / transport driver | Volumetric water content controls gas-filled porosity and effective diffusivity in the porous medium. | LEO West | LEO-West-Inventory.xlsx | 5TM | 52 | LEO-W_10_2_1_5TM | leo_west.datavalues | dv.sensorid = 52 AND dv.variableid = 6 | LOCALDATETIME | DATAVALUE | % | % | identity (keep physical units in SQL; convert later in Python) | Hill slope west | Subsurface point at x=2.0, y=10.0, depth=5 cm. | Core moisture measurement for coupling hydrologic state to subsurface gas transport. | 2013-09-11 | 2018-08-13 | Oracle DATACATALOG validated in Oracle on 2026-04-15. Inventory window: 2013-09-11 to present. | SELECT dv.localdatetime, dv.datavalue FROM leo_west.datavalues dv WHERE dv.sensorid = 52 AND dv.variableid = 6 AND dv.localdatetime >= DATE '2013-09-11' ORDER BY dv.localdatetime; | Yes - Oracle DATACATALOG validated in Oracle on 2026-04-15. | 6 | VWC | Volumetric water content | % | SELECT v.variableid, v.variablecode, v.variablename, u.unitsabbreviation FROM leo_west.variables v LEFT JOIN leo_west.units u ON v.variableunitsid = u.unitsid WHERE v.variableid = 6;
Volumetric water content | theta | 3 | 10 | -0.35 | Depth level 3 (35 cm below surface) | Moisture state / transport driver | Volumetric water content controls gas-filled porosity and effective diffusivity in the porous medium. | LEO West | LEO-West-Inventory.xlsx | 5TM | 334 | LEO-W_10_3_3_5TM | leo_west.datavalues | dv.sensorid = 334 AND dv.variableid = 6 | LOCALDATETIME | DATAVALUE | % | % | identity (keep physical units in SQL; convert later in Python) | Hill slope west | Subsurface point at x=3.0, y=10.0, depth=35 cm. | Core moisture measurement for coupling hydrologic state to subsurface gas transport. | 2013-09-11 | 2018-08-13 | Oracle DATACATALOG validated in Oracle on 2026-04-15. Inventory window: 2013-09-11 to present. | SELECT dv.localdatetime, dv.datavalue FROM leo_west.datavalues dv WHERE dv.sensorid = 334 AND dv.variableid = 6 AND dv.localdatetime >= DATE '2013-09-11' ORDER BY dv.localdatetime; | Yes - Oracle DATACATALOG validated in Oracle on 2026-04-15. | 6 | VWC | Volumetric water content | % | SELECT v.variableid, v.variablecode, v.variablename, u.unitsabbreviation FROM leo_west.variables v LEFT JOIN leo_west.units u ON v.variableunitsid = u.unitsid WHERE v.variableid = 6;
Volumetric water content | theta | 3 | 10 | -0.2 | Depth level 2 (20 cm below surface) | Moisture state / transport driver | Volumetric water content controls gas-filled porosity and effective diffusivity in the porous medium. | LEO West | LEO-West-Inventory.xlsx | 5TM | 207 | LEO-W_10_3_2_5TM | leo_west.datavalues | dv.sensorid = 207 AND dv.variableid = 6 | LOCALDATETIME | DATAVALUE | % | % | identity (keep physical units in SQL; convert later in Python) | Hill slope west | Subsurface point at x=3.0, y=10.0, depth=20 cm. | Core moisture measurement for coupling hydrologic state to subsurface gas transport. | 2013-09-11 | 2018-08-13 | Oracle DATACATALOG validated in Oracle on 2026-04-15. Inventory window: 2013-09-11 to present. | SELECT dv.localdatetime, dv.datavalue FROM leo_west.datavalues dv WHERE dv.sensorid = 207 AND dv.variableid = 6 AND dv.localdatetime >= DATE '2013-09-11' ORDER BY dv.localdatetime; | Yes - Oracle DATACATALOG validated in Oracle on 2026-04-15. | 6 | VWC | Volumetric water content | % | SELECT v.variableid, v.variablecode, v.variablename, u.unitsabbreviation FROM leo_west.variables v LEFT JOIN leo_west.units u ON v.variableunitsid = u.unitsid WHERE v.variableid = 6;
Volumetric water content | theta | 3 | 10 | -0.05 | Depth level 1 (5 cm below surface) | Moisture state / transport driver | Volumetric water content controls gas-filled porosity and effective diffusivity in the porous medium. | LEO West | LEO-West-Inventory.xlsx | 5TM | 53 | LEO-W_10_3_1_5TM | leo_west.datavalues | dv.sensorid = 53 AND dv.variableid = 6 | LOCALDATETIME | DATAVALUE | % | % | identity (keep physical units in SQL; convert later in Python) | Hill slope west | Subsurface point at x=3.0, y=10.0, depth=5 cm. | Core moisture measurement for coupling hydrologic state to subsurface gas transport. | 2013-09-11 | 2018-08-13 | Oracle DATACATALOG validated in Oracle on 2026-04-15. Inventory window: 2013-09-11 to 2019-04-20. | SELECT dv.localdatetime, dv.datavalue FROM leo_west.datavalues dv WHERE dv.sensorid = 53 AND dv.variableid = 6 AND dv.localdatetime >= DATE '2013-09-11' ORDER BY dv.localdatetime; | Yes - Oracle DATACATALOG validated in Oracle on 2026-04-15. | 6 | VWC | Volumetric water content | % | SELECT v.variableid, v.variablecode, v.variablename, u.unitsabbreviation FROM leo_west.variables v LEFT JOIN leo_west.units u ON v.variableunitsid = u.unitsid WHERE v.variableid = 6;
Volumetric water content | theta | 4 | 10 | -0.85 | Depth level 5 (85 cm below surface) | Moisture state / transport driver | Volumetric water content controls gas-filled porosity and effective diffusivity in the porous medium. | LEO West | LEO-West-Inventory.xlsx | 5TM | 478 | LEO-W_10_4_5_5TM | leo_west.datavalues | dv.sensorid = 478 AND dv.variableid = 6 | LOCALDATETIME | DATAVALUE | % | % | identity (keep physical units in SQL; convert later in Python) | Hill slope west | Subsurface point at x=4.0, y=10.0, depth=85 cm. | Core moisture measurement for coupling hydrologic state to subsurface gas transport. | 2013-09-11 | 2018-08-13 | Oracle DATACATALOG validated in Oracle on 2026-04-15. Inventory window: 2014-06-10 to 2017-10-24. | SELECT dv.localdatetime, dv.datavalue FROM leo_west.datavalues dv WHERE dv.sensorid = 478 AND dv.variableid = 6 AND dv.localdatetime >= DATE '2013-09-11' ORDER BY dv.localdatetime; | Yes - Oracle DATACATALOG validated in Oracle on 2026-04-15. | 6 | VWC | Volumetric water content | % | SELECT v.variableid, v.variablecode, v.variablename, u.unitsabbreviation FROM leo_west.variables v LEFT JOIN leo_west.units u ON v.variableunitsid = u.unitsid WHERE v.variableid = 6;
Volumetric water content | theta | 4 | 10 | -0.5 | Depth level 4 (50 cm below surface) | Moisture state / transport driver | Volumetric water content controls gas-filled porosity and effective diffusivity in the porous medium. | LEO West | LEO-West-Inventory.xlsx | 5TM | 411 | LEO-W_10_4_4_5TM | leo_west.datavalues | dv.sensorid = 411 AND dv.variableid = 6 | LOCALDATETIME | DATAVALUE | % | % | identity (keep physical units in SQL; convert later in Python) | Hill slope west | Subsurface point at x=4.0, y=10.0, depth=50 cm. | Core moisture measurement for coupling hydrologic state to subsurface gas transport. | 2013-09-11 | 2018-08-13 | Oracle DATACATALOG validated in Oracle on 2026-04-15. Inventory window: 2013-09-11 to 2025-02-27. | SELECT dv.localdatetime, dv.datavalue FROM leo_west.datavalues dv WHERE dv.sensorid = 411 AND dv.variableid = 6 AND dv.localdatetime >= DATE '2013-09-11' ORDER BY dv.localdatetime; | Yes - Oracle DATACATALOG validated in Oracle on 2026-04-15. | 6 | VWC | Volumetric water content | % | SELECT v.variableid, v.variablecode, v.variablename, u.unitsabbreviation FROM leo_west.variables v LEFT JOIN leo_west.units u ON v.variableunitsid = u.unitsid WHERE v.variableid = 6;
Volumetric water content | theta | 4 | 10 | -0.2 | Depth level 2 (20 cm below surface) | Moisture state / transport driver | Volumetric water content controls gas-filled porosity and effective diffusivity in the porous medium. | LEO West | LEO-West-Inventory.xlsx | 5TM | 208 | LEO-W_10_4_2_5TM | leo_west.datavalues | dv.sensorid = 208 AND dv.variableid = 6 | LOCALDATETIME | DATAVALUE | % | % | identity (keep physical units in SQL; convert later in Python) | Hill slope west | Subsurface point at x=4.0, y=10.0, depth=20 cm. | Core moisture measurement for coupling hydrologic state to subsurface gas transport. | 2013-09-11 | 2018-08-13 | Oracle DATACATALOG validated in Oracle on 2026-04-15. Inventory window: 2013-09-11 to 2025-06-12. | SELECT dv.localdatetime, dv.datavalue FROM leo_west.datavalues dv WHERE dv.sensorid = 208 AND dv.variableid = 6 AND dv.localdatetime >= DATE '2013-09-11' ORDER BY dv.localdatetime; | Yes - Oracle DATACATALOG validated in Oracle on 2026-04-15. | 6 | VWC | Volumetric water content | % | SELECT v.variableid, v.variablecode, v.variablename, u.unitsabbreviation FROM leo_west.variables v LEFT JOIN leo_west.units u ON v.variableunitsid = u.unitsid WHERE v.variableid = 6;
Volumetric water content | theta | 4 | 10 | -0.05 | Depth level 1 (5 cm below surface) | Moisture state / transport driver | Volumetric water content controls gas-filled porosity and effective diffusivity in the porous medium. | LEO West | LEO-West-Inventory.xlsx | 5TM | 54 | LEO-W_10_4_1_5TM | leo_west.datavalues | dv.sensorid = 54 AND dv.variableid = 6 | LOCALDATETIME | DATAVALUE | % | % | identity (keep physical units in SQL; convert later in Python) | Hill slope west | Subsurface point at x=4.0, y=10.0, depth=5 cm. | Core moisture measurement for coupling hydrologic state to subsurface gas transport. | 2013-09-11 | 2018-08-13 | Oracle DATACATALOG validated in Oracle on 2026-04-15. Inventory window: 2013-09-11 to 2021-06-17. | SELECT dv.localdatetime, dv.datavalue FROM leo_west.datavalues dv WHERE dv.sensorid = 54 AND dv.variableid = 6 AND dv.localdatetime >= DATE '2013-09-11' ORDER BY dv.localdatetime; | Yes - Oracle DATACATALOG validated in Oracle on 2026-04-15. | 6 | VWC | Volumetric water content | % | SELECT v.variableid, v.variablecode, v.variablename, u.unitsabbreviation FROM leo_west.variables v LEFT JOIN leo_west.units u ON v.variableunitsid = u.unitsid WHERE v.variableid = 6;
Volumetric water content | theta | 5 | 10 | -0.35 | Depth level 3 (35 cm below surface) | Moisture state / transport driver | Volumetric water content controls gas-filled porosity and effective diffusivity in the porous medium. | LEO West | LEO-West-Inventory.xlsx | 5TM | 335 | LEO-W_10_5_3_5TM | leo_west.datavalues | dv.sensorid = 335 AND dv.variableid = 6 | LOCALDATETIME | DATAVALUE | % | % | identity (keep physical units in SQL; convert later in Python) | Hill slope west | Subsurface point at x=5.0, y=10.0, depth=35 cm. | Core moisture measurement for coupling hydrologic state to subsurface gas transport. | 2013-09-11 | 2018-08-13 | Oracle DATACATALOG validated in Oracle on 2026-04-15. Inventory window: 2013-09-11 to present. | SELECT dv.localdatetime, dv.datavalue FROM leo_west.datavalues dv WHERE dv.sensorid = 335 AND dv.variableid = 6 AND dv.localdatetime >= DATE '2013-09-11' ORDER BY dv.localdatetime; | Yes - Oracle DATACATALOG validated in Oracle on 2026-04-15. | 6 | VWC | Volumetric water content | % | SELECT v.variableid, v.variablecode, v.variablename, u.unitsabbreviation FROM leo_west.variables v LEFT JOIN leo_west.units u ON v.variableunitsid = u.unitsid WHERE v.variableid = 6;
Volumetric water content | theta | 5 | 10 | -0.2 | Depth level 2 (20 cm below surface) | Moisture state / transport driver | Volumetric water content controls gas-filled porosity and effective diffusivity in the porous medium. | LEO West | LEO-West-Inventory.xlsx | 5TM | 209 | LEO-W_10_5_2_5TM | leo_west.datavalues | dv.sensorid = 209 AND dv.variableid = 6 | LOCALDATETIME | DATAVALUE | % | % | identity (keep physical units in SQL; convert later in Python) | Hill slope west | Subsurface point at x=5.0, y=10.0, depth=20 cm. | Core moisture measurement for coupling hydrologic state to subsurface gas transport. | 2013-09-11 | 2018-08-13 | Oracle DATACATALOG validated in Oracle on 2026-04-15. Inventory window: 2013-09-11 to 2017-10-24. | SELECT dv.localdatetime, dv.datavalue FROM leo_west.datavalues dv WHERE dv.sensorid = 209 AND dv.variableid = 6 AND dv.localdatetime >= DATE '2013-09-11' ORDER BY dv.localdatetime; | Yes - Oracle DATACATALOG validated in Oracle on 2026-04-15. | 6 | VWC | Volumetric water content | % | SELECT v.variableid, v.variablecode, v.variablename, u.unitsabbreviation FROM leo_west.variables v LEFT JOIN leo_west.units u ON v.variableunitsid = u.unitsid WHERE v.variableid = 6;
Volumetric water content | theta | 5 | 10 | -0.05 | Depth level 1 (5 cm below surface) | Moisture state / transport driver | Volumetric water content controls gas-filled porosity and effective diffusivity in the porous medium. | LEO West | LEO-West-Inventory.xlsx | 5TM | 55 | LEO-W_10_5_1_5TM | leo_west.datavalues | dv.sensorid = 55 AND dv.variableid = 6 | LOCALDATETIME | DATAVALUE | % | % | identity (keep physical units in SQL; convert later in Python) | Hill slope west | Subsurface point at x=5.0, y=10.0, depth=5 cm. | Core moisture measurement for coupling hydrologic state to subsurface gas transport. | 2013-09-11 | 2018-08-13 | Oracle DATACATALOG validated in Oracle on 2026-04-15. Inventory window: 2013-09-11 to 2017-12-20. | SELECT dv.localdatetime, dv.datavalue FROM leo_west.datavalues dv WHERE dv.sensorid = 55 AND dv.variableid = 6 AND dv.localdatetime >= DATE '2013-09-11' ORDER BY dv.localdatetime; | Yes - Oracle DATACATALOG validated in Oracle on 2026-04-15. | 6 | VWC | Volumetric water content | % | SELECT v.variableid, v.variablecode, v.variablename, u.unitsabbreviation FROM leo_west.variables v LEFT JOIN leo_west.units u ON v.variableunitsid = u.unitsid WHERE v.variableid = 6;
Volumetric water content | theta | -5 | 12 | -0.5 | Depth level 4 (50 cm below surface) | Moisture state / transport driver | Volumetric water content controls gas-filled porosity and effective diffusivity in the porous medium. | LEO West | LEO-West-Inventory.xlsx | 5TM | 412 | LEO-W_12_-5_4_5TM | leo_west.datavalues | dv.sensorid = 412 AND dv.variableid = 6 | LOCALDATETIME | DATAVALUE | % | % | identity (keep physical units in SQL; convert later in Python) | Hill slope west | Subsurface point at x=-5.0, y=12.0, depth=50 cm. | Core moisture measurement for coupling hydrologic state to subsurface gas transport. | 2013-09-11 | 2018-08-13 | Oracle DATACATALOG validated in Oracle on 2026-04-15. Inventory window: 2013-09-11 to 2016-07-29. | SELECT dv.localdatetime, dv.datavalue FROM leo_west.datavalues dv WHERE dv.sensorid = 412 AND dv.variableid = 6 AND dv.localdatetime >= DATE '2013-09-11' ORDER BY dv.localdatetime; | Yes - Oracle DATACATALOG validated in Oracle on 2026-04-15. | 6 | VWC | Volumetric water content | % | SELECT v.variableid, v.variablecode, v.variablename, u.unitsabbreviation FROM leo_west.variables v LEFT JOIN leo_west.units u ON v.variableunitsid = u.unitsid WHERE v.variableid = 6;
Volumetric water content | theta | -5 | 12 | -0.2 | Depth level 2 (20 cm below surface) | Moisture state / transport driver | Volumetric water content controls gas-filled porosity and effective diffusivity in the porous medium. | LEO West | LEO-West-Inventory.xlsx | 5TM | 210 | LEO-W_12_-5_2_5TM | leo_west.datavalues | dv.sensorid = 210 AND dv.variableid = 6 | LOCALDATETIME | DATAVALUE | % | % | identity (keep physical units in SQL; convert later in Python) | Hill slope west | Subsurface point at x=-5.0, y=12.0, depth=20 cm. | Core moisture measurement for coupling hydrologic state to subsurface gas transport. | 2013-09-11 | 2018-08-13 | Oracle DATACATALOG validated in Oracle on 2026-04-15. Inventory window: 2013-09-11 to 2020-01-15. | SELECT dv.localdatetime, dv.datavalue FROM leo_west.datavalues dv WHERE dv.sensorid = 210 AND dv.variableid = 6 AND dv.localdatetime >= DATE '2013-09-11' ORDER BY dv.localdatetime; | Yes - Oracle DATACATALOG validated in Oracle on 2026-04-15. | 6 | VWC | Volumetric water content | % | SELECT v.variableid, v.variablecode, v.variablename, u.unitsabbreviation FROM leo_west.variables v LEFT JOIN leo_west.units u ON v.variableunitsid = u.unitsid WHERE v.variableid = 6;
Volumetric water content | theta | -5 | 12 | -0.05 | Depth level 1 (5 cm below surface) | Moisture state / transport driver | Volumetric water content controls gas-filled porosity and effective diffusivity in the porous medium. | LEO West | LEO-West-Inventory.xlsx | 5TM | 56 | LEO-W_12_-5_1_5TM | leo_west.datavalues | dv.sensorid = 56 AND dv.variableid = 6 | LOCALDATETIME | DATAVALUE | % | % | identity (keep physical units in SQL; convert later in Python) | Hill slope west | Subsurface point at x=-5.0, y=12.0, depth=5 cm. | Core moisture measurement for coupling hydrologic state to subsurface gas transport. | 2013-09-11 | 2018-08-13 | Oracle DATACATALOG validated in Oracle on 2026-04-15. Inventory window: 2013-09-11 to 2018-02-16. | SELECT dv.localdatetime, dv.datavalue FROM leo_west.datavalues dv WHERE dv.sensorid = 56 AND dv.variableid = 6 AND dv.localdatetime >= DATE '2013-09-11' ORDER BY dv.localdatetime; | Yes - Oracle DATACATALOG validated in Oracle on 2026-04-15. | 6 | VWC | Volumetric water content | % | SELECT v.variableid, v.variablecode, v.variablename, u.unitsabbreviation FROM leo_west.variables v LEFT JOIN leo_west.units u ON v.variableunitsid = u.unitsid WHERE v.variableid = 6;
Volumetric water content | theta | -4 | 12 | -0.35 | Depth level 3 (35 cm below surface) | Moisture state / transport driver | Volumetric water content controls gas-filled porosity and effective diffusivity in the porous medium. | LEO West | LEO-West-Inventory.xlsx | 5TM | 413 | LEO-W_12_-4_3_5TM | leo_west.datavalues | dv.sensorid = 413 AND dv.variableid = 6 | LOCALDATETIME | DATAVALUE | % | % | identity (keep physical units in SQL; convert later in Python) | Hill slope west | Subsurface point at x=-4.0, y=12.0, depth=35 cm. | Core moisture measurement for coupling hydrologic state to subsurface gas transport. | 2013-09-11 | 2018-08-13 | Oracle DATACATALOG validated in Oracle on 2026-04-15. Inventory window: 2013-09-11 to 2024-05-22. | SELECT dv.localdatetime, dv.datavalue FROM leo_west.datavalues dv WHERE dv.sensorid = 413 AND dv.variableid = 6 AND dv.localdatetime >= DATE '2013-09-11' ORDER BY dv.localdatetime; | Yes - Oracle DATACATALOG validated in Oracle on 2026-04-15. | 6 | VWC | Volumetric water content | % | SELECT v.variableid, v.variablecode, v.variablename, u.unitsabbreviation FROM leo_west.variables v LEFT JOIN leo_west.units u ON v.variableunitsid = u.unitsid WHERE v.variableid = 6;
Volumetric water content | theta | -4 | 12 | -0.2 | Depth level 2 (20 cm below surface) | Moisture state / transport driver | Volumetric water content controls gas-filled porosity and effective diffusivity in the porous medium. | LEO West | LEO-West-Inventory.xlsx | 5TM | 211 | LEO-W_12_-4_2_5TM | leo_west.datavalues | dv.sensorid = 211 AND dv.variableid = 6 | LOCALDATETIME | DATAVALUE | % | % | identity (keep physical units in SQL; convert later in Python) | Hill slope west | Subsurface point at x=-4.0, y=12.0, depth=20 cm. | Core moisture measurement for coupling hydrologic state to subsurface gas transport. | 2013-09-11 | 2018-08-13 | Oracle DATACATALOG validated in Oracle on 2026-04-15. Inventory window: 2013-09-11 to present. | SELECT dv.localdatetime, dv.datavalue FROM leo_west.datavalues dv WHERE dv.sensorid = 211 AND dv.variableid = 6 AND dv.localdatetime >= DATE '2013-09-11' ORDER BY dv.localdatetime; | Yes - Oracle DATACATALOG validated in Oracle on 2026-04-15. | 6 | VWC | Volumetric water content | % | SELECT v.variableid, v.variablecode, v.variablename, u.unitsabbreviation FROM leo_west.variables v LEFT JOIN leo_west.units u ON v.variableunitsid = u.unitsid WHERE v.variableid = 6;
Volumetric water content | theta | -4 | 12 | -0.05 | Depth level 1 (5 cm below surface) | Moisture state / transport driver | Volumetric water content controls gas-filled porosity and effective diffusivity in the porous medium. | LEO West | LEO-West-Inventory.xlsx | 5TM | 57 | LEO-W_12_-4_1_5TM | leo_west.datavalues | dv.sensorid = 57 AND dv.variableid = 6 | LOCALDATETIME | DATAVALUE | % | % | identity (keep physical units in SQL; convert later in Python) | Hill slope west | Subsurface point at x=-4.0, y=12.0, depth=5 cm. | Core moisture measurement for coupling hydrologic state to subsurface gas transport. | 2013-09-11 | 2018-08-13 | Oracle DATACATALOG validated in Oracle on 2026-04-15. Inventory window: 2013-09-11 to 2018-05-31. | SELECT dv.localdatetime, dv.datavalue FROM leo_west.datavalues dv WHERE dv.sensorid = 57 AND dv.variableid = 6 AND dv.localdatetime >= DATE '2013-09-11' ORDER BY dv.localdatetime; | Yes - Oracle DATACATALOG validated in Oracle on 2026-04-15. | 6 | VWC | Volumetric water content | % | SELECT v.variableid, v.variablecode, v.variablename, u.unitsabbreviation FROM leo_west.variables v LEFT JOIN leo_west.units u ON v.variableunitsid = u.unitsid WHERE v.variableid = 6;
Volumetric water content | theta | -3 | 12 | -0.5 | Depth level 4 (50 cm below surface) | Moisture state / transport driver | Volumetric water content controls gas-filled porosity and effective diffusivity in the porous medium. | LEO West | LEO-West-Inventory.xlsx | 5TM | 414 | LEO-W_12_-3_4_5TM | leo_west.datavalues | dv.sensorid = 414 AND dv.variableid = 6 | LOCALDATETIME | DATAVALUE | % | % | identity (keep physical units in SQL; convert later in Python) | Hill slope west | Subsurface point at x=-3.0, y=12.0, depth=50 cm. | Core moisture measurement for coupling hydrologic state to subsurface gas transport. | 2013-09-11 | 2018-08-13 | Oracle DATACATALOG validated in Oracle on 2026-04-15. Inventory window: 2013-09-11 to present. | SELECT dv.localdatetime, dv.datavalue FROM leo_west.datavalues dv WHERE dv.sensorid = 414 AND dv.variableid = 6 AND dv.localdatetime >= DATE '2013-09-11' ORDER BY dv.localdatetime; | Yes - Oracle DATACATALOG validated in Oracle on 2026-04-15. | 6 | VWC | Volumetric water content | % | SELECT v.variableid, v.variablecode, v.variablename, u.unitsabbreviation FROM leo_west.variables v LEFT JOIN leo_west.units u ON v.variableunitsid = u.unitsid WHERE v.variableid = 6;
Volumetric water content | theta | -3 | 12 | -0.2 | Depth level 2 (20 cm below surface) | Moisture state / transport driver | Volumetric water content controls gas-filled porosity and effective diffusivity in the porous medium. | LEO West | LEO-West-Inventory.xlsx | 5TM | 212 | LEO-W_12_-3_2_5TM | leo_west.datavalues | dv.sensorid = 212 AND dv.variableid = 6 | LOCALDATETIME | DATAVALUE | % | % | identity (keep physical units in SQL; convert later in Python) | Hill slope west | Subsurface point at x=-3.0, y=12.0, depth=20 cm. | Core moisture measurement for coupling hydrologic state to subsurface gas transport. | 2013-09-11 | 2018-08-13 | Oracle DATACATALOG validated in Oracle on 2026-04-15. Inventory window: 2013-09-11 to 2017-03-16. | SELECT dv.localdatetime, dv.datavalue FROM leo_west.datavalues dv WHERE dv.sensorid = 212 AND dv.variableid = 6 AND dv.localdatetime >= DATE '2013-09-11' ORDER BY dv.localdatetime; | Yes - Oracle DATACATALOG validated in Oracle on 2026-04-15. | 6 | VWC | Volumetric water content | % | SELECT v.variableid, v.variablecode, v.variablename, u.unitsabbreviation FROM leo_west.variables v LEFT JOIN leo_west.units u ON v.variableunitsid = u.unitsid WHERE v.variableid = 6;
Volumetric water content | theta | -3 | 12 | -0.05 | Depth level 1 (5 cm below surface) | Moisture state / transport driver | Volumetric water content controls gas-filled porosity and effective diffusivity in the porous medium. | LEO West | LEO-West-Inventory.xlsx | 5TM | 58 | LEO-W_12_-3_1_5TM | leo_west.datavalues | dv.sensorid = 58 AND dv.variableid = 6 | LOCALDATETIME | DATAVALUE | % | % | identity (keep physical units in SQL; convert later in Python) | Hill slope west | Subsurface point at x=-3.0, y=12.0, depth=5 cm. | Core moisture measurement for coupling hydrologic state to subsurface gas transport. | 2013-09-11 | 2018-08-13 | Oracle DATACATALOG validated in Oracle on 2026-04-15. Inventory window: 2013-09-11 to 2017-11-06. | SELECT dv.localdatetime, dv.datavalue FROM leo_west.datavalues dv WHERE dv.sensorid = 58 AND dv.variableid = 6 AND dv.localdatetime >= DATE '2013-09-11' ORDER BY dv.localdatetime; | Yes - Oracle DATACATALOG validated in Oracle on 2026-04-15. | 6 | VWC | Volumetric water content | % | SELECT v.variableid, v.variablecode, v.variablename, u.unitsabbreviation FROM leo_west.variables v LEFT JOIN leo_west.units u ON v.variableunitsid = u.unitsid WHERE v.variableid = 6;
Volumetric water content | theta | -2 | 12 | -0.35 | Depth level 3 (35 cm below surface) | Moisture state / transport driver | Volumetric water content controls gas-filled porosity and effective diffusivity in the porous medium. | LEO West | LEO-West-Inventory.xlsx | 5TM | 336 | LEO-W_12_-2_3_5TM | leo_west.datavalues | dv.sensorid = 336 AND dv.variableid = 6 | LOCALDATETIME | DATAVALUE | % | % | identity (keep physical units in SQL; convert later in Python) | Hill slope west | Subsurface point at x=-2.0, y=12.0, depth=35 cm. | Core moisture measurement for coupling hydrologic state to subsurface gas transport. | 2013-09-11 | 2018-08-13 | Oracle DATACATALOG validated in Oracle on 2026-04-15. Inventory window: 2013-09-11 to present. | SELECT dv.localdatetime, dv.datavalue FROM leo_west.datavalues dv WHERE dv.sensorid = 336 AND dv.variableid = 6 AND dv.localdatetime >= DATE '2013-09-11' ORDER BY dv.localdatetime; | Yes - Oracle DATACATALOG validated in Oracle on 2026-04-15. | 6 | VWC | Volumetric water content | % | SELECT v.variableid, v.variablecode, v.variablename, u.unitsabbreviation FROM leo_west.variables v LEFT JOIN leo_west.units u ON v.variableunitsid = u.unitsid WHERE v.variableid = 6;
Volumetric water content | theta | -2 | 12 | -0.2 | Depth level 2 (20 cm below surface) | Moisture state / transport driver | Volumetric water content controls gas-filled porosity and effective diffusivity in the porous medium. | LEO West | LEO-West-Inventory.xlsx | 5TM | 213 | LEO-W_12_-2_2_5TM | leo_west.datavalues | dv.sensorid = 213 AND dv.variableid = 6 | LOCALDATETIME | DATAVALUE | % | % | identity (keep physical units in SQL; convert later in Python) | Hill slope west | Subsurface point at x=-2.0, y=12.0, depth=20 cm. | Core moisture measurement for coupling hydrologic state to subsurface gas transport. | 2013-09-11 | 2018-08-13 | Oracle DATACATALOG validated in Oracle on 2026-04-15. Inventory window: 2013-09-11 to present. | SELECT dv.localdatetime, dv.datavalue FROM leo_west.datavalues dv WHERE dv.sensorid = 213 AND dv.variableid = 6 AND dv.localdatetime >= DATE '2013-09-11' ORDER BY dv.localdatetime; | Yes - Oracle DATACATALOG validated in Oracle on 2026-04-15. | 6 | VWC | Volumetric water content | % | SELECT v.variableid, v.variablecode, v.variablename, u.unitsabbreviation FROM leo_west.variables v LEFT JOIN leo_west.units u ON v.variableunitsid = u.unitsid WHERE v.variableid = 6;
Volumetric water content | theta | -2 | 12 | -0.05 | Depth level 1 (5 cm below surface) | Moisture state / transport driver | Volumetric water content controls gas-filled porosity and effective diffusivity in the porous medium. | LEO West | LEO-West-Inventory.xlsx | 5TM | 59 | LEO-W_12_-2_1_5TM | leo_west.datavalues | dv.sensorid = 59 AND dv.variableid = 6 | LOCALDATETIME | DATAVALUE | % | % | identity (keep physical units in SQL; convert later in Python) | Hill slope west | Subsurface point at x=-2.0, y=12.0, depth=5 cm. | Core moisture measurement for coupling hydrologic state to subsurface gas transport. | 2013-09-11 | 2018-08-13 | Oracle DATACATALOG validated in Oracle on 2026-04-15. Inventory window: 2013-09-11 to 2018-04-13. | SELECT dv.localdatetime, dv.datavalue FROM leo_west.datavalues dv WHERE dv.sensorid = 59 AND dv.variableid = 6 AND dv.localdatetime >= DATE '2013-09-11' ORDER BY dv.localdatetime; | Yes - Oracle DATACATALOG validated in Oracle on 2026-04-15. | 6 | VWC | Volumetric water content | % | SELECT v.variableid, v.variablecode, v.variablename, u.unitsabbreviation FROM leo_west.variables v LEFT JOIN leo_west.units u ON v.variableunitsid = u.unitsid WHERE v.variableid = 6;
Volumetric water content | theta | -1 | 12 | -0.5 | Depth level 4 (50 cm below surface) | Moisture state / transport driver | Volumetric water content controls gas-filled porosity and effective diffusivity in the porous medium. | LEO West | LEO-West-Inventory.xlsx | 5TM | 415 | LEO-W_12_-1_4_5TM | leo_west.datavalues | dv.sensorid = 415 AND dv.variableid = 6 | LOCALDATETIME | DATAVALUE | % | % | identity (keep physical units in SQL; convert later in Python) | Hill slope west | Subsurface point at x=-1.0, y=12.0, depth=50 cm. | Core moisture measurement for coupling hydrologic state to subsurface gas transport. | 2013-09-11 | 2018-08-13 | Oracle DATACATALOG validated in Oracle on 2026-04-15. Inventory window: 2013-09-11 to present. | SELECT dv.localdatetime, dv.datavalue FROM leo_west.datavalues dv WHERE dv.sensorid = 415 AND dv.variableid = 6 AND dv.localdatetime >= DATE '2013-09-11' ORDER BY dv.localdatetime; | Yes - Oracle DATACATALOG validated in Oracle on 2026-04-15. | 6 | VWC | Volumetric water content | % | SELECT v.variableid, v.variablecode, v.variablename, u.unitsabbreviation FROM leo_west.variables v LEFT JOIN leo_west.units u ON v.variableunitsid = u.unitsid WHERE v.variableid = 6;
Volumetric water content | theta | -1 | 12 | -0.2 | Depth level 2 (20 cm below surface) | Moisture state / transport driver | Volumetric water content controls gas-filled porosity and effective diffusivity in the porous medium. | LEO West | LEO-West-Inventory.xlsx | 5TM | 214 | LEO-W_12_-1_2_5TM | leo_west.datavalues | dv.sensorid = 214 AND dv.variableid = 6 | LOCALDATETIME | DATAVALUE | % | % | identity (keep physical units in SQL; convert later in Python) | Hill slope west | Subsurface point at x=-1.0, y=12.0, depth=20 cm. | Core moisture measurement for coupling hydrologic state to subsurface gas transport. | 2013-09-11 | 2018-08-13 | Oracle DATACATALOG validated in Oracle on 2026-04-15. Inventory window: 2013-09-11 to 2021-11-03. | SELECT dv.localdatetime, dv.datavalue FROM leo_west.datavalues dv WHERE dv.sensorid = 214 AND dv.variableid = 6 AND dv.localdatetime >= DATE '2013-09-11' ORDER BY dv.localdatetime; | Yes - Oracle DATACATALOG validated in Oracle on 2026-04-15. | 6 | VWC | Volumetric water content | % | SELECT v.variableid, v.variablecode, v.variablename, u.unitsabbreviation FROM leo_west.variables v LEFT JOIN leo_west.units u ON v.variableunitsid = u.unitsid WHERE v.variableid = 6;
Volumetric water content | theta | -1 | 12 | -0.05 | Depth level 1 (5 cm below surface) | Moisture state / transport driver | Volumetric water content controls gas-filled porosity and effective diffusivity in the porous medium. | LEO West | LEO-West-Inventory.xlsx | 5TM | 60 | LEO-W_12_-1_1_5TM | leo_west.datavalues | dv.sensorid = 60 AND dv.variableid = 6 | LOCALDATETIME | DATAVALUE | % | % | identity (keep physical units in SQL; convert later in Python) | Hill slope west | Subsurface point at x=-1.0, y=12.0, depth=5 cm. | Core moisture measurement for coupling hydrologic state to subsurface gas transport. | 2013-09-11 | 2018-08-13 | Oracle DATACATALOG validated in Oracle on 2026-04-15. Inventory window: 2013-09-11 to 2019-11-07. | SELECT dv.localdatetime, dv.datavalue FROM leo_west.datavalues dv WHERE dv.sensorid = 60 AND dv.variableid = 6 AND dv.localdatetime >= DATE '2013-09-11' ORDER BY dv.localdatetime; | Yes - Oracle DATACATALOG validated in Oracle on 2026-04-15. | 6 | VWC | Volumetric water content | % | SELECT v.variableid, v.variablecode, v.variablename, u.unitsabbreviation FROM leo_west.variables v LEFT JOIN leo_west.units u ON v.variableunitsid = u.unitsid WHERE v.variableid = 6;
Volumetric water content | theta | 0 | 12 | -0.35 | Depth level 3 (35 cm below surface) | Moisture state / transport driver | Volumetric water content controls gas-filled porosity and effective diffusivity in the porous medium. | LEO West | LEO-West-Inventory.xlsx | 5TM | 337 | LEO-W_12_0_3_5TM | leo_west.datavalues | dv.sensorid = 337 AND dv.variableid = 6 | LOCALDATETIME | DATAVALUE | % | % | identity (keep physical units in SQL; convert later in Python) | Hill slope west | Subsurface point at x=0.0, y=12.0, depth=35 cm. | Core moisture measurement for coupling hydrologic state to subsurface gas transport. | 2013-09-11 | 2018-08-13 | Oracle DATACATALOG validated in Oracle on 2026-04-15. Inventory window: 2013-09-11 to 2023-03-20. | SELECT dv.localdatetime, dv.datavalue FROM leo_west.datavalues dv WHERE dv.sensorid = 337 AND dv.variableid = 6 AND dv.localdatetime >= DATE '2013-09-11' ORDER BY dv.localdatetime; | Yes - Oracle DATACATALOG validated in Oracle on 2026-04-15. | 6 | VWC | Volumetric water content | % | SELECT v.variableid, v.variablecode, v.variablename, u.unitsabbreviation FROM leo_west.variables v LEFT JOIN leo_west.units u ON v.variableunitsid = u.unitsid WHERE v.variableid = 6;
Volumetric water content | theta | 0 | 12 | -0.2 | Depth level 2 (20 cm below surface) | Moisture state / transport driver | Volumetric water content controls gas-filled porosity and effective diffusivity in the porous medium. | LEO West | LEO-West-Inventory.xlsx | 5TM | 215 | LEO-W_12_0_2_5TM | leo_west.datavalues | dv.sensorid = 215 AND dv.variableid = 6 | LOCALDATETIME | DATAVALUE | % | % | identity (keep physical units in SQL; convert later in Python) | Hill slope west | Subsurface point at x=0.0, y=12.0, depth=20 cm. | Core moisture measurement for coupling hydrologic state to subsurface gas transport. | 2013-09-11 | 2018-08-13 | Oracle DATACATALOG validated in Oracle on 2026-04-15. Inventory window: 2013-09-11 to present. | SELECT dv.localdatetime, dv.datavalue FROM leo_west.datavalues dv WHERE dv.sensorid = 215 AND dv.variableid = 6 AND dv.localdatetime >= DATE '2013-09-11' ORDER BY dv.localdatetime; | Yes - Oracle DATACATALOG validated in Oracle on 2026-04-15. | 6 | VWC | Volumetric water content | % | SELECT v.variableid, v.variablecode, v.variablename, u.unitsabbreviation FROM leo_west.variables v LEFT JOIN leo_west.units u ON v.variableunitsid = u.unitsid WHERE v.variableid = 6;
Volumetric water content | theta | 0 | 12 | -0.05 | Depth level 1 (5 cm below surface) | Moisture state / transport driver | Volumetric water content controls gas-filled porosity and effective diffusivity in the porous medium. | LEO West | LEO-West-Inventory.xlsx | 5TM | 61 | LEO-W_12_0_1_5TM | leo_west.datavalues | dv.sensorid = 61 AND dv.variableid = 6 | LOCALDATETIME | DATAVALUE | % | % | identity (keep physical units in SQL; convert later in Python) | Hill slope west | Subsurface point at x=0.0, y=12.0, depth=5 cm. | Core moisture measurement for coupling hydrologic state to subsurface gas transport. | 2013-09-11 | 2018-08-13 | Oracle DATACATALOG validated in Oracle on 2026-04-15. Inventory window: 2013-09-11 to 2022-08-03. | SELECT dv.localdatetime, dv.datavalue FROM leo_west.datavalues dv WHERE dv.sensorid = 61 AND dv.variableid = 6 AND dv.localdatetime >= DATE '2013-09-11' ORDER BY dv.localdatetime; | Yes - Oracle DATACATALOG validated in Oracle on 2026-04-15. | 6 | VWC | Volumetric water content | % | SELECT v.variableid, v.variablecode, v.variablename, u.unitsabbreviation FROM leo_west.variables v LEFT JOIN leo_west.units u ON v.variableunitsid = u.unitsid WHERE v.variableid = 6;
Volumetric water content | theta | 1 | 12 | -0.5 | Depth level 4 (50 cm below surface) | Moisture state / transport driver | Volumetric water content controls gas-filled porosity and effective diffusivity in the porous medium. | LEO West | LEO-West-Inventory.xlsx | 5TM | 416 | LEO-W_12_1_4_5TM | leo_west.datavalues | dv.sensorid = 416 AND dv.variableid = 6 | LOCALDATETIME | DATAVALUE | % | % | identity (keep physical units in SQL; convert later in Python) | Hill slope west | Subsurface point at x=1.0, y=12.0, depth=50 cm. | Core moisture measurement for coupling hydrologic state to subsurface gas transport. | 2013-09-11 | 2018-08-13 | Oracle DATACATALOG validated in Oracle on 2026-04-15. Inventory window: 2013-09-11 to present. | SELECT dv.localdatetime, dv.datavalue FROM leo_west.datavalues dv WHERE dv.sensorid = 416 AND dv.variableid = 6 AND dv.localdatetime >= DATE '2013-09-11' ORDER BY dv.localdatetime; | Yes - Oracle DATACATALOG validated in Oracle on 2026-04-15. | 6 | VWC | Volumetric water content | % | SELECT v.variableid, v.variablecode, v.variablename, u.unitsabbreviation FROM leo_west.variables v LEFT JOIN leo_west.units u ON v.variableunitsid = u.unitsid WHERE v.variableid = 6;
Volumetric water content | theta | 1 | 12 | -0.2 | Depth level 2 (20 cm below surface) | Moisture state / transport driver | Volumetric water content controls gas-filled porosity and effective diffusivity in the porous medium. | LEO West | LEO-West-Inventory.xlsx | 5TM | 216 | LEO-W_12_1_2_5TM | leo_west.datavalues | dv.sensorid = 216 AND dv.variableid = 6 | LOCALDATETIME | DATAVALUE | % | % | identity (keep physical units in SQL; convert later in Python) | Hill slope west | Subsurface point at x=1.0, y=12.0, depth=20 cm. | Core moisture measurement for coupling hydrologic state to subsurface gas transport. | 2013-09-11 | 2018-08-13 | Oracle DATACATALOG validated in Oracle on 2026-04-15. Inventory window: 2013-09-11 to present. | SELECT dv.localdatetime, dv.datavalue FROM leo_west.datavalues dv WHERE dv.sensorid = 216 AND dv.variableid = 6 AND dv.localdatetime >= DATE '2013-09-11' ORDER BY dv.localdatetime; | Yes - Oracle DATACATALOG validated in Oracle on 2026-04-15. | 6 | VWC | Volumetric water content | % | SELECT v.variableid, v.variablecode, v.variablename, u.unitsabbreviation FROM leo_west.variables v LEFT JOIN leo_west.units u ON v.variableunitsid = u.unitsid WHERE v.variableid = 6;
Volumetric water content | theta | 1 | 12 | -0.05 | Depth level 1 (5 cm below surface) | Moisture state / transport driver | Volumetric water content controls gas-filled porosity and effective diffusivity in the porous medium. | LEO West | LEO-West-Inventory.xlsx | 5TM | 62 | LEO-W_12_1_1_5TM | leo_west.datavalues | dv.sensorid = 62 AND dv.variableid = 6 | LOCALDATETIME | DATAVALUE | % | % | identity (keep physical units in SQL; convert later in Python) | Hill slope west | Subsurface point at x=1.0, y=12.0, depth=5 cm. | Core moisture measurement for coupling hydrologic state to subsurface gas transport. | 2013-09-11 | 2018-08-13 | Oracle DATACATALOG validated in Oracle on 2026-04-15. Inventory window: 2013-09-11 to present. | SELECT dv.localdatetime, dv.datavalue FROM leo_west.datavalues dv WHERE dv.sensorid = 62 AND dv.variableid = 6 AND dv.localdatetime >= DATE '2013-09-11' ORDER BY dv.localdatetime; | Yes - Oracle DATACATALOG validated in Oracle on 2026-04-15. | 6 | VWC | Volumetric water content | % | SELECT v.variableid, v.variablecode, v.variablename, u.unitsabbreviation FROM leo_west.variables v LEFT JOIN leo_west.units u ON v.variableunitsid = u.unitsid WHERE v.variableid = 6;
Volumetric water content | theta | 2 | 12 | -0.35 | Depth level 3 (35 cm below surface) | Moisture state / transport driver | Volumetric water content controls gas-filled porosity and effective diffusivity in the porous medium. | LEO West | LEO-West-Inventory.xlsx | 5TM | 338 | LEO-W_12_2_3_5TM | leo_west.datavalues | dv.sensorid = 338 AND dv.variableid = 6 | LOCALDATETIME | DATAVALUE | % | % | identity (keep physical units in SQL; convert later in Python) | Hill slope west | Subsurface point at x=2.0, y=12.0, depth=35 cm. | Core moisture measurement for coupling hydrologic state to subsurface gas transport. | 2013-09-11 | 2018-08-13 | Oracle DATACATALOG validated in Oracle on 2026-04-15. Inventory window: 2013-09-11 to 2017-12-07. | SELECT dv.localdatetime, dv.datavalue FROM leo_west.datavalues dv WHERE dv.sensorid = 338 AND dv.variableid = 6 AND dv.localdatetime >= DATE '2013-09-11' ORDER BY dv.localdatetime; | Yes - Oracle DATACATALOG validated in Oracle on 2026-04-15. | 6 | VWC | Volumetric water content | % | SELECT v.variableid, v.variablecode, v.variablename, u.unitsabbreviation FROM leo_west.variables v LEFT JOIN leo_west.units u ON v.variableunitsid = u.unitsid WHERE v.variableid = 6;
Volumetric water content | theta | 2 | 12 | -0.2 | Depth level 2 (20 cm below surface) | Moisture state / transport driver | Volumetric water content controls gas-filled porosity and effective diffusivity in the porous medium. | LEO West | LEO-West-Inventory.xlsx | 5TM | 217 | LEO-W_12_2_2_5TM | leo_west.datavalues | dv.sensorid = 217 AND dv.variableid = 6 | LOCALDATETIME | DATAVALUE | % | % | identity (keep physical units in SQL; convert later in Python) | Hill slope west | Subsurface point at x=2.0, y=12.0, depth=20 cm. | Core moisture measurement for coupling hydrologic state to subsurface gas transport. | 2013-09-11 | 2018-08-13 | Oracle DATACATALOG validated in Oracle on 2026-04-15. Inventory window: 2013-09-11 to 2018-02-27. | SELECT dv.localdatetime, dv.datavalue FROM leo_west.datavalues dv WHERE dv.sensorid = 217 AND dv.variableid = 6 AND dv.localdatetime >= DATE '2013-09-11' ORDER BY dv.localdatetime; | Yes - Oracle DATACATALOG validated in Oracle on 2026-04-15. | 6 | VWC | Volumetric water content | % | SELECT v.variableid, v.variablecode, v.variablename, u.unitsabbreviation FROM leo_west.variables v LEFT JOIN leo_west.units u ON v.variableunitsid = u.unitsid WHERE v.variableid = 6;
Volumetric water content | theta | 2 | 12 | -0.05 | Depth level 1 (5 cm below surface) | Moisture state / transport driver | Volumetric water content controls gas-filled porosity and effective diffusivity in the porous medium. | LEO West | LEO-West-Inventory.xlsx | 5TM | 63 | LEO-W_12_2_1_5TM | leo_west.datavalues | dv.sensorid = 63 AND dv.variableid = 6 | LOCALDATETIME | DATAVALUE | % | % | identity (keep physical units in SQL; convert later in Python) | Hill slope west | Subsurface point at x=2.0, y=12.0, depth=5 cm. | Core moisture measurement for coupling hydrologic state to subsurface gas transport. | 2013-09-11 | 2018-08-13 | Oracle DATACATALOG validated in Oracle on 2026-04-15. Inventory window: 2013-09-11 to 2017-08-17. | SELECT dv.localdatetime, dv.datavalue FROM leo_west.datavalues dv WHERE dv.sensorid = 63 AND dv.variableid = 6 AND dv.localdatetime >= DATE '2013-09-11' ORDER BY dv.localdatetime; | Yes - Oracle DATACATALOG validated in Oracle on 2026-04-15. | 6 | VWC | Volumetric water content | % | SELECT v.variableid, v.variablecode, v.variablename, u.unitsabbreviation FROM leo_west.variables v LEFT JOIN leo_west.units u ON v.variableunitsid = u.unitsid WHERE v.variableid = 6;
Volumetric water content | theta | 3 | 12 | -0.5 | Depth level 4 (50 cm below surface) | Moisture state / transport driver | Volumetric water content controls gas-filled porosity and effective diffusivity in the porous medium. | LEO West | LEO-West-Inventory.xlsx | 5TM | 417 | LEO-W_12_3_4_5TM | leo_west.datavalues | dv.sensorid = 417 AND dv.variableid = 6 | LOCALDATETIME | DATAVALUE | % | % | identity (keep physical units in SQL; convert later in Python) | Hill slope west | Subsurface point at x=3.0, y=12.0, depth=50 cm. | Core moisture measurement for coupling hydrologic state to subsurface gas transport. | 2013-09-11 | 2018-08-13 | Oracle DATACATALOG validated in Oracle on 2026-04-15. Inventory window: 2013-09-11 to present. | SELECT dv.localdatetime, dv.datavalue FROM leo_west.datavalues dv WHERE dv.sensorid = 417 AND dv.variableid = 6 AND dv.localdatetime >= DATE '2013-09-11' ORDER BY dv.localdatetime; | Yes - Oracle DATACATALOG validated in Oracle on 2026-04-15. | 6 | VWC | Volumetric water content | % | SELECT v.variableid, v.variablecode, v.variablename, u.unitsabbreviation FROM leo_west.variables v LEFT JOIN leo_west.units u ON v.variableunitsid = u.unitsid WHERE v.variableid = 6;
Volumetric water content | theta | 3 | 12 | -0.2 | Depth level 2 (20 cm below surface) | Moisture state / transport driver | Volumetric water content controls gas-filled porosity and effective diffusivity in the porous medium. | LEO West | LEO-West-Inventory.xlsx | 5TM | 218 | LEO-W_12_3_2_5TM | leo_west.datavalues | dv.sensorid = 218 AND dv.variableid = 6 | LOCALDATETIME | DATAVALUE | % | % | identity (keep physical units in SQL; convert later in Python) | Hill slope west | Subsurface point at x=3.0, y=12.0, depth=20 cm. | Core moisture measurement for coupling hydrologic state to subsurface gas transport. | 2013-09-11 | 2018-08-13 | Oracle DATACATALOG validated in Oracle on 2026-04-15. Inventory window: 2013-09-11 to 2023-10-11. | SELECT dv.localdatetime, dv.datavalue FROM leo_west.datavalues dv WHERE dv.sensorid = 218 AND dv.variableid = 6 AND dv.localdatetime >= DATE '2013-09-11' ORDER BY dv.localdatetime; | Yes - Oracle DATACATALOG validated in Oracle on 2026-04-15. | 6 | VWC | Volumetric water content | % | SELECT v.variableid, v.variablecode, v.variablename, u.unitsabbreviation FROM leo_west.variables v LEFT JOIN leo_west.units u ON v.variableunitsid = u.unitsid WHERE v.variableid = 6;
Volumetric water content | theta | 3 | 12 | -0.05 | Depth level 1 (5 cm below surface) | Moisture state / transport driver | Volumetric water content controls gas-filled porosity and effective diffusivity in the porous medium. | LEO West | LEO-West-Inventory.xlsx | 5TM | 64 | LEO-W_12_3_1_5TM | leo_west.datavalues | dv.sensorid = 64 AND dv.variableid = 6 | LOCALDATETIME | DATAVALUE | % | % | identity (keep physical units in SQL; convert later in Python) | Hill slope west | Subsurface point at x=3.0, y=12.0, depth=5 cm. | Core moisture measurement for coupling hydrologic state to subsurface gas transport. | 2013-09-11 | 2018-08-13 | Oracle DATACATALOG validated in Oracle on 2026-04-15. Inventory window: 2013-09-11 to 2018-07-30. | SELECT dv.localdatetime, dv.datavalue FROM leo_west.datavalues dv WHERE dv.sensorid = 64 AND dv.variableid = 6 AND dv.localdatetime >= DATE '2013-09-11' ORDER BY dv.localdatetime; | Yes - Oracle DATACATALOG validated in Oracle on 2026-04-15. | 6 | VWC | Volumetric water content | % | SELECT v.variableid, v.variablecode, v.variablename, u.unitsabbreviation FROM leo_west.variables v LEFT JOIN leo_west.units u ON v.variableunitsid = u.unitsid WHERE v.variableid = 6;
Volumetric water content | theta | 4 | 12 | -0.35 | Depth level 3 (35 cm below surface) | Moisture state / transport driver | Volumetric water content controls gas-filled porosity and effective diffusivity in the porous medium. | LEO West | LEO-West-Inventory.xlsx | 5TM | 339 | LEO-W_12_4_3_5TM | leo_west.datavalues | dv.sensorid = 339 AND dv.variableid = 6 | LOCALDATETIME | DATAVALUE | % | % | identity (keep physical units in SQL; convert later in Python) | Hill slope west | Subsurface point at x=4.0, y=12.0, depth=35 cm. | Core moisture measurement for coupling hydrologic state to subsurface gas transport. | 2013-09-11 | 2018-08-13 | Oracle DATACATALOG validated in Oracle on 2026-04-15. Inventory window: 2013-09-11 to 2024-08-15. | SELECT dv.localdatetime, dv.datavalue FROM leo_west.datavalues dv WHERE dv.sensorid = 339 AND dv.variableid = 6 AND dv.localdatetime >= DATE '2013-09-11' ORDER BY dv.localdatetime; | Yes - Oracle DATACATALOG validated in Oracle on 2026-04-15. | 6 | VWC | Volumetric water content | % | SELECT v.variableid, v.variablecode, v.variablename, u.unitsabbreviation FROM leo_west.variables v LEFT JOIN leo_west.units u ON v.variableunitsid = u.unitsid WHERE v.variableid = 6;
Volumetric water content | theta | 4 | 12 | -0.2 | Depth level 2 (20 cm below surface) | Moisture state / transport driver | Volumetric water content controls gas-filled porosity and effective diffusivity in the porous medium. | LEO West | LEO-West-Inventory.xlsx | 5TM | 219 | LEO-W_12_4_2_5TM | leo_west.datavalues | dv.sensorid = 219 AND dv.variableid = 6 | LOCALDATETIME | DATAVALUE | % | % | identity (keep physical units in SQL; convert later in Python) | Hill slope west | Subsurface point at x=4.0, y=12.0, depth=20 cm. | Core moisture measurement for coupling hydrologic state to subsurface gas transport. | 2013-09-11 | 2018-08-13 | Oracle DATACATALOG validated in Oracle on 2026-04-15. Inventory window: 2013-09-11 to 2024-07-22. | SELECT dv.localdatetime, dv.datavalue FROM leo_west.datavalues dv WHERE dv.sensorid = 219 AND dv.variableid = 6 AND dv.localdatetime >= DATE '2013-09-11' ORDER BY dv.localdatetime; | Yes - Oracle DATACATALOG validated in Oracle on 2026-04-15. | 6 | VWC | Volumetric water content | % | SELECT v.variableid, v.variablecode, v.variablename, u.unitsabbreviation FROM leo_west.variables v LEFT JOIN leo_west.units u ON v.variableunitsid = u.unitsid WHERE v.variableid = 6;
Volumetric water content | theta | 4 | 12 | -0.05 | Depth level 1 (5 cm below surface) | Moisture state / transport driver | Volumetric water content controls gas-filled porosity and effective diffusivity in the porous medium. | LEO West | LEO-West-Inventory.xlsx | 5TM | 65 | LEO-W_12_4_1_5TM | leo_west.datavalues | dv.sensorid = 65 AND dv.variableid = 6 | LOCALDATETIME | DATAVALUE | % | % | identity (keep physical units in SQL; convert later in Python) | Hill slope west | Subsurface point at x=4.0, y=12.0, depth=5 cm. | Core moisture measurement for coupling hydrologic state to subsurface gas transport. | 2013-09-11 | 2018-08-13 | Oracle DATACATALOG validated in Oracle on 2026-04-15. Inventory window: 2013-09-11 to 2024-05-03. | SELECT dv.localdatetime, dv.datavalue FROM leo_west.datavalues dv WHERE dv.sensorid = 65 AND dv.variableid = 6 AND dv.localdatetime >= DATE '2013-09-11' ORDER BY dv.localdatetime; | Yes - Oracle DATACATALOG validated in Oracle on 2026-04-15. | 6 | VWC | Volumetric water content | % | SELECT v.variableid, v.variablecode, v.variablename, u.unitsabbreviation FROM leo_west.variables v LEFT JOIN leo_west.units u ON v.variableunitsid = u.unitsid WHERE v.variableid = 6;
Volumetric water content | theta | 5 | 12 | -0.5 | Depth level 4 (50 cm below surface) | Moisture state / transport driver | Volumetric water content controls gas-filled porosity and effective diffusivity in the porous medium. | LEO West | LEO-West-Inventory.xlsx | 5TM | 418 | LEO-W_12_5_4_5TM | leo_west.datavalues | dv.sensorid = 418 AND dv.variableid = 6 | LOCALDATETIME | DATAVALUE | % | % | identity (keep physical units in SQL; convert later in Python) | Hill slope west | Subsurface point at x=5.0, y=12.0, depth=50 cm. | Core moisture measurement for coupling hydrologic state to subsurface gas transport. | 2013-09-11 | 2018-08-13 | Oracle DATACATALOG validated in Oracle on 2026-04-15. Inventory window: 2013-09-11 to present. | SELECT dv.localdatetime, dv.datavalue FROM leo_west.datavalues dv WHERE dv.sensorid = 418 AND dv.variableid = 6 AND dv.localdatetime >= DATE '2013-09-11' ORDER BY dv.localdatetime; | Yes - Oracle DATACATALOG validated in Oracle on 2026-04-15. | 6 | VWC | Volumetric water content | % | SELECT v.variableid, v.variablecode, v.variablename, u.unitsabbreviation FROM leo_west.variables v LEFT JOIN leo_west.units u ON v.variableunitsid = u.unitsid WHERE v.variableid = 6;
Volumetric water content | theta | 5 | 12 | -0.2 | Depth level 2 (20 cm below surface) | Moisture state / transport driver | Volumetric water content controls gas-filled porosity and effective diffusivity in the porous medium. | LEO West | LEO-West-Inventory.xlsx | 5TM | 220 | LEO-W_12_5_2_5TM | leo_west.datavalues | dv.sensorid = 220 AND dv.variableid = 6 | LOCALDATETIME | DATAVALUE | % | % | identity (keep physical units in SQL; convert later in Python) | Hill slope west | Subsurface point at x=5.0, y=12.0, depth=20 cm. | Core moisture measurement for coupling hydrologic state to subsurface gas transport. | 2013-09-11 | 2018-08-13 | Oracle DATACATALOG validated in Oracle on 2026-04-15. Inventory window: 2013-09-11 to present. | SELECT dv.localdatetime, dv.datavalue FROM leo_west.datavalues dv WHERE dv.sensorid = 220 AND dv.variableid = 6 AND dv.localdatetime >= DATE '2013-09-11' ORDER BY dv.localdatetime; | Yes - Oracle DATACATALOG validated in Oracle on 2026-04-15. | 6 | VWC | Volumetric water content | % | SELECT v.variableid, v.variablecode, v.variablename, u.unitsabbreviation FROM leo_west.variables v LEFT JOIN leo_west.units u ON v.variableunitsid = u.unitsid WHERE v.variableid = 6;
Volumetric water content | theta | 5 | 12 | -0.05 | Depth level 1 (5 cm below surface) | Moisture state / transport driver | Volumetric water content controls gas-filled porosity and effective diffusivity in the porous medium. | LEO West | LEO-West-Inventory.xlsx | 5TM | 66 | LEO-W_12_5_1_5TM | leo_west.datavalues | dv.sensorid = 66 AND dv.variableid = 6 | LOCALDATETIME | DATAVALUE | % | % | identity (keep physical units in SQL; convert later in Python) | Hill slope west | Subsurface point at x=5.0, y=12.0, depth=5 cm. | Core moisture measurement for coupling hydrologic state to subsurface gas transport. | 2013-09-11 | 2018-08-13 | Oracle DATACATALOG validated in Oracle on 2026-04-15. Inventory window: 2013-09-11 to 2018-02-27. | SELECT dv.localdatetime, dv.datavalue FROM leo_west.datavalues dv WHERE dv.sensorid = 66 AND dv.variableid = 6 AND dv.localdatetime >= DATE '2013-09-11' ORDER BY dv.localdatetime; | Yes - Oracle DATACATALOG validated in Oracle on 2026-04-15. | 6 | VWC | Volumetric water content | % | SELECT v.variableid, v.variablecode, v.variablename, u.unitsabbreviation FROM leo_west.variables v LEFT JOIN leo_west.units u ON v.variableunitsid = u.unitsid WHERE v.variableid = 6;
Volumetric water content | theta | -5 | 14 | -0.35 | Depth level 3 (35 cm below surface) | Moisture state / transport driver | Volumetric water content controls gas-filled porosity and effective diffusivity in the porous medium. | LEO West | LEO-West-Inventory.xlsx | 5TM | 340 | LEO-W_14_-5_3_5TM | leo_west.datavalues | dv.sensorid = 340 AND dv.variableid = 6 | LOCALDATETIME | DATAVALUE | % | % | identity (keep physical units in SQL; convert later in Python) | Hill slope west | Subsurface point at x=-5.0, y=14.0, depth=35 cm. | Core moisture measurement for coupling hydrologic state to subsurface gas transport. | 2013-09-11 | 2018-08-13 | Oracle DATACATALOG validated in Oracle on 2026-04-15. Inventory window: 2013-09-11 to 2024-05-03. | SELECT dv.localdatetime, dv.datavalue FROM leo_west.datavalues dv WHERE dv.sensorid = 340 AND dv.variableid = 6 AND dv.localdatetime >= DATE '2013-09-11' ORDER BY dv.localdatetime; | Yes - Oracle DATACATALOG validated in Oracle on 2026-04-15. | 6 | VWC | Volumetric water content | % | SELECT v.variableid, v.variablecode, v.variablename, u.unitsabbreviation FROM leo_west.variables v LEFT JOIN leo_west.units u ON v.variableunitsid = u.unitsid WHERE v.variableid = 6;
Volumetric water content | theta | -5 | 14 | -0.2 | Depth level 2 (20 cm below surface) | Moisture state / transport driver | Volumetric water content controls gas-filled porosity and effective diffusivity in the porous medium. | LEO West | LEO-West-Inventory.xlsx | 5TM | 221 | LEO-W_14_-5_2_5TM | leo_west.datavalues | dv.sensorid = 221 AND dv.variableid = 6 | LOCALDATETIME | DATAVALUE | % | % | identity (keep physical units in SQL; convert later in Python) | Hill slope west | Subsurface point at x=-5.0, y=14.0, depth=20 cm. | Core moisture measurement for coupling hydrologic state to subsurface gas transport. | 2013-09-11 | 2018-08-13 | Oracle DATACATALOG validated in Oracle on 2026-04-15. Inventory window: 2013-09-11 to 2015-07-28. | SELECT dv.localdatetime, dv.datavalue FROM leo_west.datavalues dv WHERE dv.sensorid = 221 AND dv.variableid = 6 AND dv.localdatetime >= DATE '2013-09-11' ORDER BY dv.localdatetime; | Yes - Oracle DATACATALOG validated in Oracle on 2026-04-15. | 6 | VWC | Volumetric water content | % | SELECT v.variableid, v.variablecode, v.variablename, u.unitsabbreviation FROM leo_west.variables v LEFT JOIN leo_west.units u ON v.variableunitsid = u.unitsid WHERE v.variableid = 6;
Volumetric water content | theta | -5 | 14 | -0.05 | Depth level 1 (5 cm below surface) | Moisture state / transport driver | Volumetric water content controls gas-filled porosity and effective diffusivity in the porous medium. | LEO West | LEO-West-Inventory.xlsx | 5TM | 67 | LEO-W_14_-5_1_5TM | leo_west.datavalues | dv.sensorid = 67 AND dv.variableid = 6 | LOCALDATETIME | DATAVALUE | % | % | identity (keep physical units in SQL; convert later in Python) | Hill slope west | Subsurface point at x=-5.0, y=14.0, depth=5 cm. | Core moisture measurement for coupling hydrologic state to subsurface gas transport. | 2013-09-11 | 2018-08-13 | Oracle DATACATALOG validated in Oracle on 2026-04-15. Inventory window: 2013-09-11 to 2019-05-15. | SELECT dv.localdatetime, dv.datavalue FROM leo_west.datavalues dv WHERE dv.sensorid = 67 AND dv.variableid = 6 AND dv.localdatetime >= DATE '2013-09-11' ORDER BY dv.localdatetime; | Yes - Oracle DATACATALOG validated in Oracle on 2026-04-15. | 6 | VWC | Volumetric water content | % | SELECT v.variableid, v.variablecode, v.variablename, u.unitsabbreviation FROM leo_west.variables v LEFT JOIN leo_west.units u ON v.variableunitsid = u.unitsid WHERE v.variableid = 6;
Volumetric water content | theta | -4 | 14 | -0.85 | Depth level 5 (85 cm below surface) | Moisture state / transport driver | Volumetric water content controls gas-filled porosity and effective diffusivity in the porous medium. | LEO West | LEO-West-Inventory.xlsx | 5TM | 479 | LEO-W_14_-4_5_5TM | leo_west.datavalues | dv.sensorid = 479 AND dv.variableid = 6 | LOCALDATETIME | DATAVALUE | % | % | identity (keep physical units in SQL; convert later in Python) | Hill slope west | Subsurface point at x=-4.0, y=14.0, depth=85 cm. | Core moisture measurement for coupling hydrologic state to subsurface gas transport. | 2013-09-11 | 2018-08-13 | Oracle DATACATALOG validated in Oracle on 2026-04-15. Inventory window: 2013-09-11 to 2016-07-25. | SELECT dv.localdatetime, dv.datavalue FROM leo_west.datavalues dv WHERE dv.sensorid = 479 AND dv.variableid = 6 AND dv.localdatetime >= DATE '2013-09-11' ORDER BY dv.localdatetime; | Yes - Oracle DATACATALOG validated in Oracle on 2026-04-15. | 6 | VWC | Volumetric water content | % | SELECT v.variableid, v.variablecode, v.variablename, u.unitsabbreviation FROM leo_west.variables v LEFT JOIN leo_west.units u ON v.variableunitsid = u.unitsid WHERE v.variableid = 6;
Volumetric water content | theta | -4 | 14 | -0.5 | Depth level 4 (50 cm below surface) | Moisture state / transport driver | Volumetric water content controls gas-filled porosity and effective diffusivity in the porous medium. | LEO West | LEO-West-Inventory.xlsx | 5TM | 419 | LEO-W_14_-4_4_5TM | leo_west.datavalues | dv.sensorid = 419 AND dv.variableid = 6 | LOCALDATETIME | DATAVALUE | % | % | identity (keep physical units in SQL; convert later in Python) | Hill slope west | Subsurface point at x=-4.0, y=14.0, depth=50 cm. | Core moisture measurement for coupling hydrologic state to subsurface gas transport. | 2013-09-11 | 2018-08-13 | Oracle DATACATALOG validated in Oracle on 2026-04-15. Inventory window: 2013-09-11 to present. | SELECT dv.localdatetime, dv.datavalue FROM leo_west.datavalues dv WHERE dv.sensorid = 419 AND dv.variableid = 6 AND dv.localdatetime >= DATE '2013-09-11' ORDER BY dv.localdatetime; | Yes - Oracle DATACATALOG validated in Oracle on 2026-04-15. | 6 | VWC | Volumetric water content | % | SELECT v.variableid, v.variablecode, v.variablename, u.unitsabbreviation FROM leo_west.variables v LEFT JOIN leo_west.units u ON v.variableunitsid = u.unitsid WHERE v.variableid = 6;
Volumetric water content | theta | -4 | 14 | -0.2 | Depth level 2 (20 cm below surface) | Moisture state / transport driver | Volumetric water content controls gas-filled porosity and effective diffusivity in the porous medium. | LEO West | LEO-West-Inventory.xlsx | 5TM | 222 | LEO-W_14_-4_2_5TM | leo_west.datavalues | dv.sensorid = 222 AND dv.variableid = 6 | LOCALDATETIME | DATAVALUE | % | % | identity (keep physical units in SQL; convert later in Python) | Hill slope west | Subsurface point at x=-4.0, y=14.0, depth=20 cm. | Core moisture measurement for coupling hydrologic state to subsurface gas transport. | 2013-09-11 | 2018-08-13 | Oracle DATACATALOG validated in Oracle on 2026-04-15. Inventory window: 2013-09-11 to 2019-12-11. | SELECT dv.localdatetime, dv.datavalue FROM leo_west.datavalues dv WHERE dv.sensorid = 222 AND dv.variableid = 6 AND dv.localdatetime >= DATE '2013-09-11' ORDER BY dv.localdatetime; | Yes - Oracle DATACATALOG validated in Oracle on 2026-04-15. | 6 | VWC | Volumetric water content | % | SELECT v.variableid, v.variablecode, v.variablename, u.unitsabbreviation FROM leo_west.variables v LEFT JOIN leo_west.units u ON v.variableunitsid = u.unitsid WHERE v.variableid = 6;
Volumetric water content | theta | -4 | 14 | -0.05 | Depth level 1 (5 cm below surface) | Moisture state / transport driver | Volumetric water content controls gas-filled porosity and effective diffusivity in the porous medium. | LEO West | LEO-West-Inventory.xlsx | 5TM | 68 | LEO-W_14_-4_1_5TM | leo_west.datavalues | dv.sensorid = 68 AND dv.variableid = 6 | LOCALDATETIME | DATAVALUE | % | % | identity (keep physical units in SQL; convert later in Python) | Hill slope west | Subsurface point at x=-4.0, y=14.0, depth=5 cm. | Core moisture measurement for coupling hydrologic state to subsurface gas transport. | 2013-09-11 | 2018-08-13 | Oracle DATACATALOG validated in Oracle on 2026-04-15. Inventory window: 2013-09-11 to 2018-08-08. | SELECT dv.localdatetime, dv.datavalue FROM leo_west.datavalues dv WHERE dv.sensorid = 68 AND dv.variableid = 6 AND dv.localdatetime >= DATE '2013-09-11' ORDER BY dv.localdatetime; | Yes - Oracle DATACATALOG validated in Oracle on 2026-04-15. | 6 | VWC | Volumetric water content | % | SELECT v.variableid, v.variablecode, v.variablename, u.unitsabbreviation FROM leo_west.variables v LEFT JOIN leo_west.units u ON v.variableunitsid = u.unitsid WHERE v.variableid = 6;
Volumetric water content | theta | -3 | 14 | -0.35 | Depth level 3 (35 cm below surface) | Moisture state / transport driver | Volumetric water content controls gas-filled porosity and effective diffusivity in the porous medium. | LEO West | LEO-West-Inventory.xlsx | 5TM | 341 | LEO-W_14_-3_3_5TM | leo_west.datavalues | dv.sensorid = 341 AND dv.variableid = 6 | LOCALDATETIME | DATAVALUE | % | % | identity (keep physical units in SQL; convert later in Python) | Hill slope west | Subsurface point at x=-3.0, y=14.0, depth=35 cm. | Core moisture measurement for coupling hydrologic state to subsurface gas transport. | 2013-09-11 | 2018-08-13 | Oracle DATACATALOG validated in Oracle on 2026-04-15. Inventory window: 2013-09-11 to present. | SELECT dv.localdatetime, dv.datavalue FROM leo_west.datavalues dv WHERE dv.sensorid = 341 AND dv.variableid = 6 AND dv.localdatetime >= DATE '2013-09-11' ORDER BY dv.localdatetime; | Yes - Oracle DATACATALOG validated in Oracle on 2026-04-15. | 6 | VWC | Volumetric water content | % | SELECT v.variableid, v.variablecode, v.variablename, u.unitsabbreviation FROM leo_west.variables v LEFT JOIN leo_west.units u ON v.variableunitsid = u.unitsid WHERE v.variableid = 6;
Volumetric water content | theta | -3 | 14 | -0.2 | Depth level 2 (20 cm below surface) | Moisture state / transport driver | Volumetric water content controls gas-filled porosity and effective diffusivity in the porous medium. | LEO West | LEO-West-Inventory.xlsx | 5TM | 223 | LEO-W_14_-3_2_5TM | leo_west.datavalues | dv.sensorid = 223 AND dv.variableid = 6 | LOCALDATETIME | DATAVALUE | % | % | identity (keep physical units in SQL; convert later in Python) | Hill slope west | Subsurface point at x=-3.0, y=14.0, depth=20 cm. | Core moisture measurement for coupling hydrologic state to subsurface gas transport. | 2013-09-11 | 2018-08-13 | Oracle DATACATALOG validated in Oracle on 2026-04-15. Inventory window: 2013-09-11 to present. | SELECT dv.localdatetime, dv.datavalue FROM leo_west.datavalues dv WHERE dv.sensorid = 223 AND dv.variableid = 6 AND dv.localdatetime >= DATE '2013-09-11' ORDER BY dv.localdatetime; | Yes - Oracle DATACATALOG validated in Oracle on 2026-04-15. | 6 | VWC | Volumetric water content | % | SELECT v.variableid, v.variablecode, v.variablename, u.unitsabbreviation FROM leo_west.variables v LEFT JOIN leo_west.units u ON v.variableunitsid = u.unitsid WHERE v.variableid = 6;
Volumetric water content | theta | -3 | 14 | -0.05 | Depth level 1 (5 cm below surface) | Moisture state / transport driver | Volumetric water content controls gas-filled porosity and effective diffusivity in the porous medium. | LEO West | LEO-West-Inventory.xlsx | 5TM | 69 | LEO-W_14_-3_1_5TM | leo_west.datavalues | dv.sensorid = 69 AND dv.variableid = 6 | LOCALDATETIME | DATAVALUE | % | % | identity (keep physical units in SQL; convert later in Python) | Hill slope west | Subsurface point at x=-3.0, y=14.0, depth=5 cm. | Core moisture measurement for coupling hydrologic state to subsurface gas transport. | 2013-09-11 | 2018-08-13 | Oracle DATACATALOG validated in Oracle on 2026-04-15. Inventory window: 2013-09-11 to 2019-04-22. | SELECT dv.localdatetime, dv.datavalue FROM leo_west.datavalues dv WHERE dv.sensorid = 69 AND dv.variableid = 6 AND dv.localdatetime >= DATE '2013-09-11' ORDER BY dv.localdatetime; | Yes - Oracle DATACATALOG validated in Oracle on 2026-04-15. | 6 | VWC | Volumetric water content | % | SELECT v.variableid, v.variablecode, v.variablename, u.unitsabbreviation FROM leo_west.variables v LEFT JOIN leo_west.units u ON v.variableunitsid = u.unitsid WHERE v.variableid = 6;
Volumetric water content | theta | -2 | 14 | -0.85 | Depth level 5 (85 cm below surface) | Moisture state / transport driver | Volumetric water content controls gas-filled porosity and effective diffusivity in the porous medium. | LEO West | LEO-West-Inventory.xlsx | 5TM | 480 | LEO-W_14_-2_5_5TM | leo_west.datavalues | dv.sensorid = 480 AND dv.variableid = 6 | LOCALDATETIME | DATAVALUE | % | % | identity (keep physical units in SQL; convert later in Python) | Hill slope west | Subsurface point at x=-2.0, y=14.0, depth=85 cm. | Core moisture measurement for coupling hydrologic state to subsurface gas transport. | 2013-09-11 | 2018-08-13 | Oracle DATACATALOG validated in Oracle on 2026-04-15. Inventory window: 2013-09-11 to 2024-08-09. | SELECT dv.localdatetime, dv.datavalue FROM leo_west.datavalues dv WHERE dv.sensorid = 480 AND dv.variableid = 6 AND dv.localdatetime >= DATE '2013-09-11' ORDER BY dv.localdatetime; | Yes - Oracle DATACATALOG validated in Oracle on 2026-04-15. | 6 | VWC | Volumetric water content | % | SELECT v.variableid, v.variablecode, v.variablename, u.unitsabbreviation FROM leo_west.variables v LEFT JOIN leo_west.units u ON v.variableunitsid = u.unitsid WHERE v.variableid = 6;
Volumetric water content | theta | -2 | 14 | -0.5 | Depth level 4 (50 cm below surface) | Moisture state / transport driver | Volumetric water content controls gas-filled porosity and effective diffusivity in the porous medium. | LEO West | LEO-West-Inventory.xlsx | 5TM | 420 | LEO-W_14_-2_4_5TM | leo_west.datavalues | dv.sensorid = 420 AND dv.variableid = 6 | LOCALDATETIME | DATAVALUE | % | % | identity (keep physical units in SQL; convert later in Python) | Hill slope west | Subsurface point at x=-2.0, y=14.0, depth=50 cm. | Core moisture measurement for coupling hydrologic state to subsurface gas transport. | 2013-09-11 | 2018-08-13 | Oracle DATACATALOG validated in Oracle on 2026-04-15. Inventory window: 2013-09-11 to 2018-04-13. | SELECT dv.localdatetime, dv.datavalue FROM leo_west.datavalues dv WHERE dv.sensorid = 420 AND dv.variableid = 6 AND dv.localdatetime >= DATE '2013-09-11' ORDER BY dv.localdatetime; | Yes - Oracle DATACATALOG validated in Oracle on 2026-04-15. | 6 | VWC | Volumetric water content | % | SELECT v.variableid, v.variablecode, v.variablename, u.unitsabbreviation FROM leo_west.variables v LEFT JOIN leo_west.units u ON v.variableunitsid = u.unitsid WHERE v.variableid = 6;
Volumetric water content | theta | -2 | 14 | -0.2 | Depth level 2 (20 cm below surface) | Moisture state / transport driver | Volumetric water content controls gas-filled porosity and effective diffusivity in the porous medium. | LEO West | LEO-West-Inventory.xlsx | 5TM | 224 | LEO-W_14_-2_2_5TM | leo_west.datavalues | dv.sensorid = 224 AND dv.variableid = 6 | LOCALDATETIME | DATAVALUE | % | % | identity (keep physical units in SQL; convert later in Python) | Hill slope west | Subsurface point at x=-2.0, y=14.0, depth=20 cm. | Core moisture measurement for coupling hydrologic state to subsurface gas transport. | 2013-09-11 | 2018-08-13 | Oracle DATACATALOG validated in Oracle on 2026-04-15. Inventory window: 2013-09-11 to present. | SELECT dv.localdatetime, dv.datavalue FROM leo_west.datavalues dv WHERE dv.sensorid = 224 AND dv.variableid = 6 AND dv.localdatetime >= DATE '2013-09-11' ORDER BY dv.localdatetime; | Yes - Oracle DATACATALOG validated in Oracle on 2026-04-15. | 6 | VWC | Volumetric water content | % | SELECT v.variableid, v.variablecode, v.variablename, u.unitsabbreviation FROM leo_west.variables v LEFT JOIN leo_west.units u ON v.variableunitsid = u.unitsid WHERE v.variableid = 6;
Volumetric water content | theta | -2 | 14 | -0.05 | Depth level 1 (5 cm below surface) | Moisture state / transport driver | Volumetric water content controls gas-filled porosity and effective diffusivity in the porous medium. | LEO West | LEO-West-Inventory.xlsx | 5TM | 70 | LEO-W_14_-2_1_5TM | leo_west.datavalues | dv.sensorid = 70 AND dv.variableid = 6 | LOCALDATETIME | DATAVALUE | % | % | identity (keep physical units in SQL; convert later in Python) | Hill slope west | Subsurface point at x=-2.0, y=14.0, depth=5 cm. | Core moisture measurement for coupling hydrologic state to subsurface gas transport. | 2013-09-11 | 2018-08-13 | Oracle DATACATALOG validated in Oracle on 2026-04-15. Inventory window: 2013-09-11 to 2023-03-10. | SELECT dv.localdatetime, dv.datavalue FROM leo_west.datavalues dv WHERE dv.sensorid = 70 AND dv.variableid = 6 AND dv.localdatetime >= DATE '2013-09-11' ORDER BY dv.localdatetime; | Yes - Oracle DATACATALOG validated in Oracle on 2026-04-15. | 6 | VWC | Volumetric water content | % | SELECT v.variableid, v.variablecode, v.variablename, u.unitsabbreviation FROM leo_west.variables v LEFT JOIN leo_west.units u ON v.variableunitsid = u.unitsid WHERE v.variableid = 6;
Volumetric water content | theta | -1 | 14 | -0.35 | Depth level 3 (35 cm below surface) | Moisture state / transport driver | Volumetric water content controls gas-filled porosity and effective diffusivity in the porous medium. | LEO West | LEO-West-Inventory.xlsx | 5TM | 342 | LEO-W_14_-1_3_5TM | leo_west.datavalues | dv.sensorid = 342 AND dv.variableid = 6 | LOCALDATETIME | DATAVALUE | % | % | identity (keep physical units in SQL; convert later in Python) | Hill slope west | Subsurface point at x=-1.0, y=14.0, depth=35 cm. | Core moisture measurement for coupling hydrologic state to subsurface gas transport. | 2013-09-11 | 2018-08-13 | Oracle DATACATALOG validated in Oracle on 2026-04-15. Inventory window: 2013-09-11 to present. | SELECT dv.localdatetime, dv.datavalue FROM leo_west.datavalues dv WHERE dv.sensorid = 342 AND dv.variableid = 6 AND dv.localdatetime >= DATE '2013-09-11' ORDER BY dv.localdatetime; | Yes - Oracle DATACATALOG validated in Oracle on 2026-04-15. | 6 | VWC | Volumetric water content | % | SELECT v.variableid, v.variablecode, v.variablename, u.unitsabbreviation FROM leo_west.variables v LEFT JOIN leo_west.units u ON v.variableunitsid = u.unitsid WHERE v.variableid = 6;
Volumetric water content | theta | -1 | 14 | -0.2 | Depth level 2 (20 cm below surface) | Moisture state / transport driver | Volumetric water content controls gas-filled porosity and effective diffusivity in the porous medium. | LEO West | LEO-West-Inventory.xlsx | 5TM | 225 | LEO-W_14_-1_2_5TM | leo_west.datavalues | dv.sensorid = 225 AND dv.variableid = 6 | LOCALDATETIME | DATAVALUE | % | % | identity (keep physical units in SQL; convert later in Python) | Hill slope west | Subsurface point at x=-1.0, y=14.0, depth=20 cm. | Core moisture measurement for coupling hydrologic state to subsurface gas transport. | 2013-09-11 | 2018-08-13 | Oracle DATACATALOG validated in Oracle on 2026-04-15. Inventory window: 2013-09-11 to 2021-05-15. | SELECT dv.localdatetime, dv.datavalue FROM leo_west.datavalues dv WHERE dv.sensorid = 225 AND dv.variableid = 6 AND dv.localdatetime >= DATE '2013-09-11' ORDER BY dv.localdatetime; | Yes - Oracle DATACATALOG validated in Oracle on 2026-04-15. | 6 | VWC | Volumetric water content | % | SELECT v.variableid, v.variablecode, v.variablename, u.unitsabbreviation FROM leo_west.variables v LEFT JOIN leo_west.units u ON v.variableunitsid = u.unitsid WHERE v.variableid = 6;
Volumetric water content | theta | -1 | 14 | -0.05 | Depth level 1 (5 cm below surface) | Moisture state / transport driver | Volumetric water content controls gas-filled porosity and effective diffusivity in the porous medium. | LEO West | LEO-West-Inventory.xlsx | 5TM | 71 | LEO-W_14_-1_1_5TM | leo_west.datavalues | dv.sensorid = 71 AND dv.variableid = 6 | LOCALDATETIME | DATAVALUE | % | % | identity (keep physical units in SQL; convert later in Python) | Hill slope west | Subsurface point at x=-1.0, y=14.0, depth=5 cm. | Core moisture measurement for coupling hydrologic state to subsurface gas transport. | 2013-09-11 | 2018-08-13 | Oracle DATACATALOG validated in Oracle on 2026-04-15. Inventory window: 2013-09-11 to 2021-02-05. | SELECT dv.localdatetime, dv.datavalue FROM leo_west.datavalues dv WHERE dv.sensorid = 71 AND dv.variableid = 6 AND dv.localdatetime >= DATE '2013-09-11' ORDER BY dv.localdatetime; | Yes - Oracle DATACATALOG validated in Oracle on 2026-04-15. | 6 | VWC | Volumetric water content | % | SELECT v.variableid, v.variablecode, v.variablename, u.unitsabbreviation FROM leo_west.variables v LEFT JOIN leo_west.units u ON v.variableunitsid = u.unitsid WHERE v.variableid = 6;
Volumetric water content | theta | 0 | 14 | -0.85 | Depth level 5 (85 cm below surface) | Moisture state / transport driver | Volumetric water content controls gas-filled porosity and effective diffusivity in the porous medium. | LEO West | LEO-West-Inventory.xlsx | 5TM | 481 | LEO-W_14_0_5_5TM | leo_west.datavalues | dv.sensorid = 481 AND dv.variableid = 6 | LOCALDATETIME | DATAVALUE | % | % | identity (keep physical units in SQL; convert later in Python) | Hill slope west | Subsurface point at x=0.0, y=14.0, depth=85 cm. | Core moisture measurement for coupling hydrologic state to subsurface gas transport. | 2013-09-11 | 2018-08-13 | Oracle DATACATALOG validated in Oracle on 2026-04-15. Inventory window: 2013-09-11 to 2024-03-06. | SELECT dv.localdatetime, dv.datavalue FROM leo_west.datavalues dv WHERE dv.sensorid = 481 AND dv.variableid = 6 AND dv.localdatetime >= DATE '2013-09-11' ORDER BY dv.localdatetime; | Yes - Oracle DATACATALOG validated in Oracle on 2026-04-15. | 6 | VWC | Volumetric water content | % | SELECT v.variableid, v.variablecode, v.variablename, u.unitsabbreviation FROM leo_west.variables v LEFT JOIN leo_west.units u ON v.variableunitsid = u.unitsid WHERE v.variableid = 6;
Volumetric water content | theta | 0 | 14 | -0.5 | Depth level 4 (50 cm below surface) | Moisture state / transport driver | Volumetric water content controls gas-filled porosity and effective diffusivity in the porous medium. | LEO West | LEO-West-Inventory.xlsx | 5TM | 421 | LEO-W_14_0_4_5TM | leo_west.datavalues | dv.sensorid = 421 AND dv.variableid = 6 | LOCALDATETIME | DATAVALUE | % | % | identity (keep physical units in SQL; convert later in Python) | Hill slope west | Subsurface point at x=0.0, y=14.0, depth=50 cm. | Core moisture measurement for coupling hydrologic state to subsurface gas transport. | 2013-09-11 | 2018-08-13 | Oracle DATACATALOG validated in Oracle on 2026-04-15. Inventory window: 2013-09-11 to 2023-04-14. | SELECT dv.localdatetime, dv.datavalue FROM leo_west.datavalues dv WHERE dv.sensorid = 421 AND dv.variableid = 6 AND dv.localdatetime >= DATE '2013-09-11' ORDER BY dv.localdatetime; | Yes - Oracle DATACATALOG validated in Oracle on 2026-04-15. | 6 | VWC | Volumetric water content | % | SELECT v.variableid, v.variablecode, v.variablename, u.unitsabbreviation FROM leo_west.variables v LEFT JOIN leo_west.units u ON v.variableunitsid = u.unitsid WHERE v.variableid = 6;
Volumetric water content | theta | 0 | 14 | -0.2 | Depth level 2 (20 cm below surface) | Moisture state / transport driver | Volumetric water content controls gas-filled porosity and effective diffusivity in the porous medium. | LEO West | LEO-West-Inventory.xlsx | 5TM | 226 | LEO-W_14_0_2_5TM | leo_west.datavalues | dv.sensorid = 226 AND dv.variableid = 6 | LOCALDATETIME | DATAVALUE | % | % | identity (keep physical units in SQL; convert later in Python) | Hill slope west | Subsurface point at x=0.0, y=14.0, depth=20 cm. | Core moisture measurement for coupling hydrologic state to subsurface gas transport. | 2013-09-11 | 2018-08-13 | Oracle DATACATALOG validated in Oracle on 2026-04-15. Inventory window: 2013-09-11 to 2024-06-01. | SELECT dv.localdatetime, dv.datavalue FROM leo_west.datavalues dv WHERE dv.sensorid = 226 AND dv.variableid = 6 AND dv.localdatetime >= DATE '2013-09-11' ORDER BY dv.localdatetime; | Yes - Oracle DATACATALOG validated in Oracle on 2026-04-15. | 6 | VWC | Volumetric water content | % | SELECT v.variableid, v.variablecode, v.variablename, u.unitsabbreviation FROM leo_west.variables v LEFT JOIN leo_west.units u ON v.variableunitsid = u.unitsid WHERE v.variableid = 6;
Volumetric water content | theta | 0 | 14 | -0.05 | Depth level 1 (5 cm below surface) | Moisture state / transport driver | Volumetric water content controls gas-filled porosity and effective diffusivity in the porous medium. | LEO West | LEO-West-Inventory.xlsx | 5TM | 72 | LEO-W_14_0_1_5TM | leo_west.datavalues | dv.sensorid = 72 AND dv.variableid = 6 | LOCALDATETIME | DATAVALUE | % | % | identity (keep physical units in SQL; convert later in Python) | Hill slope west | Subsurface point at x=0.0, y=14.0, depth=5 cm. | Core moisture measurement for coupling hydrologic state to subsurface gas transport. | 2013-09-11 | 2018-08-13 | Oracle DATACATALOG validated in Oracle on 2026-04-15. Inventory window: 2013-09-11 to 2017-04-24. | SELECT dv.localdatetime, dv.datavalue FROM leo_west.datavalues dv WHERE dv.sensorid = 72 AND dv.variableid = 6 AND dv.localdatetime >= DATE '2013-09-11' ORDER BY dv.localdatetime; | Yes - Oracle DATACATALOG validated in Oracle on 2026-04-15. | 6 | VWC | Volumetric water content | % | SELECT v.variableid, v.variablecode, v.variablename, u.unitsabbreviation FROM leo_west.variables v LEFT JOIN leo_west.units u ON v.variableunitsid = u.unitsid WHERE v.variableid = 6;
Volumetric water content | theta | 1 | 14 | -0.35 | Depth level 3 (35 cm below surface) | Moisture state / transport driver | Volumetric water content controls gas-filled porosity and effective diffusivity in the porous medium. | LEO West | LEO-West-Inventory.xlsx | 5TM | 343 | LEO-W_14_1_3_5TM | leo_west.datavalues | dv.sensorid = 343 AND dv.variableid = 6 | LOCALDATETIME | DATAVALUE | % | % | identity (keep physical units in SQL; convert later in Python) | Hill slope west | Subsurface point at x=1.0, y=14.0, depth=35 cm. | Core moisture measurement for coupling hydrologic state to subsurface gas transport. | 2013-09-11 | 2018-08-13 | Oracle DATACATALOG validated in Oracle on 2026-04-15. Inventory window: 2013-09-11 to 2024-06-01. | SELECT dv.localdatetime, dv.datavalue FROM leo_west.datavalues dv WHERE dv.sensorid = 343 AND dv.variableid = 6 AND dv.localdatetime >= DATE '2013-09-11' ORDER BY dv.localdatetime; | Yes - Oracle DATACATALOG validated in Oracle on 2026-04-15. | 6 | VWC | Volumetric water content | % | SELECT v.variableid, v.variablecode, v.variablename, u.unitsabbreviation FROM leo_west.variables v LEFT JOIN leo_west.units u ON v.variableunitsid = u.unitsid WHERE v.variableid = 6;
Volumetric water content | theta | 1 | 14 | -0.2 | Depth level 2 (20 cm below surface) | Moisture state / transport driver | Volumetric water content controls gas-filled porosity and effective diffusivity in the porous medium. | LEO West | LEO-West-Inventory.xlsx | 5TM | 227 | LEO-W_14_1_2_5TM | leo_west.datavalues | dv.sensorid = 227 AND dv.variableid = 6 | LOCALDATETIME | DATAVALUE | % | % | identity (keep physical units in SQL; convert later in Python) | Hill slope west | Subsurface point at x=1.0, y=14.0, depth=20 cm. | Core moisture measurement for coupling hydrologic state to subsurface gas transport. | 2013-09-11 | 2018-08-13 | Oracle DATACATALOG validated in Oracle on 2026-04-15. Inventory window: 2013-09-11 to 2015-01-30. | SELECT dv.localdatetime, dv.datavalue FROM leo_west.datavalues dv WHERE dv.sensorid = 227 AND dv.variableid = 6 AND dv.localdatetime >= DATE '2013-09-11' ORDER BY dv.localdatetime; | Yes - Oracle DATACATALOG validated in Oracle on 2026-04-15. | 6 | VWC | Volumetric water content | % | SELECT v.variableid, v.variablecode, v.variablename, u.unitsabbreviation FROM leo_west.variables v LEFT JOIN leo_west.units u ON v.variableunitsid = u.unitsid WHERE v.variableid = 6;
Volumetric water content | theta | 1 | 14 | -0.05 | Depth level 1 (5 cm below surface) | Moisture state / transport driver | Volumetric water content controls gas-filled porosity and effective diffusivity in the porous medium. | LEO West | LEO-West-Inventory.xlsx | 5TM | 73 | LEO-W_14_1_1_5TM | leo_west.datavalues | dv.sensorid = 73 AND dv.variableid = 6 | LOCALDATETIME | DATAVALUE | % | % | identity (keep physical units in SQL; convert later in Python) | Hill slope west | Subsurface point at x=1.0, y=14.0, depth=5 cm. | Core moisture measurement for coupling hydrologic state to subsurface gas transport. | 2013-09-11 | 2018-08-13 | Oracle DATACATALOG validated in Oracle on 2026-04-15. Inventory window: 2013-09-11 to 2018-04-25. | SELECT dv.localdatetime, dv.datavalue FROM leo_west.datavalues dv WHERE dv.sensorid = 73 AND dv.variableid = 6 AND dv.localdatetime >= DATE '2013-09-11' ORDER BY dv.localdatetime; | Yes - Oracle DATACATALOG validated in Oracle on 2026-04-15. | 6 | VWC | Volumetric water content | % | SELECT v.variableid, v.variablecode, v.variablename, u.unitsabbreviation FROM leo_west.variables v LEFT JOIN leo_west.units u ON v.variableunitsid = u.unitsid WHERE v.variableid = 6;
Volumetric water content | theta | 2 | 14 | -0.85 | Depth level 5 (85 cm below surface) | Moisture state / transport driver | Volumetric water content controls gas-filled porosity and effective diffusivity in the porous medium. | LEO West | LEO-West-Inventory.xlsx | 5TM | 482 | LEO-W_14_2_5_5TM | leo_west.datavalues | dv.sensorid = 482 AND dv.variableid = 6 | LOCALDATETIME | DATAVALUE | % | % | identity (keep physical units in SQL; convert later in Python) | Hill slope west | Subsurface point at x=2.0, y=14.0, depth=85 cm. | Core moisture measurement for coupling hydrologic state to subsurface gas transport. | 2013-09-11 | 2018-08-13 | Oracle DATACATALOG validated in Oracle on 2026-04-15. Inventory window: 2013-09-11 to 2024-06-01. | SELECT dv.localdatetime, dv.datavalue FROM leo_west.datavalues dv WHERE dv.sensorid = 482 AND dv.variableid = 6 AND dv.localdatetime >= DATE '2013-09-11' ORDER BY dv.localdatetime; | Yes - Oracle DATACATALOG validated in Oracle on 2026-04-15. | 6 | VWC | Volumetric water content | % | SELECT v.variableid, v.variablecode, v.variablename, u.unitsabbreviation FROM leo_west.variables v LEFT JOIN leo_west.units u ON v.variableunitsid = u.unitsid WHERE v.variableid = 6;
Volumetric water content | theta | 2 | 14 | -0.5 | Depth level 4 (50 cm below surface) | Moisture state / transport driver | Volumetric water content controls gas-filled porosity and effective diffusivity in the porous medium. | LEO West | LEO-West-Inventory.xlsx | 5TM | 422 | LEO-W_14_2_4_5TM | leo_west.datavalues | dv.sensorid = 422 AND dv.variableid = 6 | LOCALDATETIME | DATAVALUE | % | % | identity (keep physical units in SQL; convert later in Python) | Hill slope west | Subsurface point at x=2.0, y=14.0, depth=50 cm. | Core moisture measurement for coupling hydrologic state to subsurface gas transport. | 2013-09-11 | 2018-08-13 | Oracle DATACATALOG validated in Oracle on 2026-04-15. Inventory window: 2013-09-11 to 2014-06-11. | SELECT dv.localdatetime, dv.datavalue FROM leo_west.datavalues dv WHERE dv.sensorid = 422 AND dv.variableid = 6 AND dv.localdatetime >= DATE '2013-09-11' ORDER BY dv.localdatetime; | Yes - Oracle DATACATALOG validated in Oracle on 2026-04-15. | 6 | VWC | Volumetric water content | % | SELECT v.variableid, v.variablecode, v.variablename, u.unitsabbreviation FROM leo_west.variables v LEFT JOIN leo_west.units u ON v.variableunitsid = u.unitsid WHERE v.variableid = 6;
Volumetric water content | theta | 2 | 14 | -0.2 | Depth level 2 (20 cm below surface) | Moisture state / transport driver | Volumetric water content controls gas-filled porosity and effective diffusivity in the porous medium. | LEO West | LEO-West-Inventory.xlsx | 5TM | 228 | LEO-W_14_2_2_5TM | leo_west.datavalues | dv.sensorid = 228 AND dv.variableid = 6 | LOCALDATETIME | DATAVALUE | % | % | identity (keep physical units in SQL; convert later in Python) | Hill slope west | Subsurface point at x=2.0, y=14.0, depth=20 cm. | Core moisture measurement for coupling hydrologic state to subsurface gas transport. | 2013-09-11 | 2018-08-13 | Oracle DATACATALOG validated in Oracle on 2026-04-15. Inventory window: 2013-09-11 to present. | SELECT dv.localdatetime, dv.datavalue FROM leo_west.datavalues dv WHERE dv.sensorid = 228 AND dv.variableid = 6 AND dv.localdatetime >= DATE '2013-09-11' ORDER BY dv.localdatetime; | Yes - Oracle DATACATALOG validated in Oracle on 2026-04-15. | 6 | VWC | Volumetric water content | % | SELECT v.variableid, v.variablecode, v.variablename, u.unitsabbreviation FROM leo_west.variables v LEFT JOIN leo_west.units u ON v.variableunitsid = u.unitsid WHERE v.variableid = 6;
Volumetric water content | theta | 2 | 14 | -0.05 | Depth level 1 (5 cm below surface) | Moisture state / transport driver | Volumetric water content controls gas-filled porosity and effective diffusivity in the porous medium. | LEO West | LEO-West-Inventory.xlsx | 5TM | 74 | LEO-W_14_2_1_5TM | leo_west.datavalues | dv.sensorid = 74 AND dv.variableid = 6 | LOCALDATETIME | DATAVALUE | % | % | identity (keep physical units in SQL; convert later in Python) | Hill slope west | Subsurface point at x=2.0, y=14.0, depth=5 cm. | Core moisture measurement for coupling hydrologic state to subsurface gas transport. | 2013-09-11 | 2018-08-13 | Oracle DATACATALOG validated in Oracle on 2026-04-15. Inventory window: 2013-09-11 to 2017-07-26. | SELECT dv.localdatetime, dv.datavalue FROM leo_west.datavalues dv WHERE dv.sensorid = 74 AND dv.variableid = 6 AND dv.localdatetime >= DATE '2013-09-11' ORDER BY dv.localdatetime; | Yes - Oracle DATACATALOG validated in Oracle on 2026-04-15. | 6 | VWC | Volumetric water content | % | SELECT v.variableid, v.variablecode, v.variablename, u.unitsabbreviation FROM leo_west.variables v LEFT JOIN leo_west.units u ON v.variableunitsid = u.unitsid WHERE v.variableid = 6;
Volumetric water content | theta | 3 | 14 | -0.35 | Depth level 3 (35 cm below surface) | Moisture state / transport driver | Volumetric water content controls gas-filled porosity and effective diffusivity in the porous medium. | LEO West | LEO-West-Inventory.xlsx | 5TM | 344 | LEO-W_14_3_3_5TM | leo_west.datavalues | dv.sensorid = 344 AND dv.variableid = 6 | LOCALDATETIME | DATAVALUE | % | % | identity (keep physical units in SQL; convert later in Python) | Hill slope west | Subsurface point at x=3.0, y=14.0, depth=35 cm. | Core moisture measurement for coupling hydrologic state to subsurface gas transport. | 2013-09-11 | 2018-08-13 | Oracle DATACATALOG validated in Oracle on 2026-04-15. Inventory window: 2013-09-14 to 2014-06-10. | SELECT dv.localdatetime, dv.datavalue FROM leo_west.datavalues dv WHERE dv.sensorid = 344 AND dv.variableid = 6 AND dv.localdatetime >= DATE '2013-09-11' ORDER BY dv.localdatetime; | Yes - Oracle DATACATALOG validated in Oracle on 2026-04-15. | 6 | VWC | Volumetric water content | % | SELECT v.variableid, v.variablecode, v.variablename, u.unitsabbreviation FROM leo_west.variables v LEFT JOIN leo_west.units u ON v.variableunitsid = u.unitsid WHERE v.variableid = 6;
Volumetric water content | theta | 3 | 14 | -0.2 | Depth level 2 (20 cm below surface) | Moisture state / transport driver | Volumetric water content controls gas-filled porosity and effective diffusivity in the porous medium. | LEO West | LEO-West-Inventory.xlsx | 5TM | 229 | LEO-W_14_3_2_5TM | leo_west.datavalues | dv.sensorid = 229 AND dv.variableid = 6 | LOCALDATETIME | DATAVALUE | % | % | identity (keep physical units in SQL; convert later in Python) | Hill slope west | Subsurface point at x=3.0, y=14.0, depth=20 cm. | Core moisture measurement for coupling hydrologic state to subsurface gas transport. | 2013-09-11 | 2018-08-13 | Oracle DATACATALOG validated in Oracle on 2026-04-15. Inventory window: 2013-09-11 to 2025-03-03. | SELECT dv.localdatetime, dv.datavalue FROM leo_west.datavalues dv WHERE dv.sensorid = 229 AND dv.variableid = 6 AND dv.localdatetime >= DATE '2013-09-11' ORDER BY dv.localdatetime; | Yes - Oracle DATACATALOG validated in Oracle on 2026-04-15. | 6 | VWC | Volumetric water content | % | SELECT v.variableid, v.variablecode, v.variablename, u.unitsabbreviation FROM leo_west.variables v LEFT JOIN leo_west.units u ON v.variableunitsid = u.unitsid WHERE v.variableid = 6;
Volumetric water content | theta | 3 | 14 | -0.05 | Depth level 1 (5 cm below surface) | Moisture state / transport driver | Volumetric water content controls gas-filled porosity and effective diffusivity in the porous medium. | LEO West | LEO-West-Inventory.xlsx | 5TM | 75 | LEO-W_14_3_1_5TM | leo_west.datavalues | dv.sensorid = 75 AND dv.variableid = 6 | LOCALDATETIME | DATAVALUE | % | % | identity (keep physical units in SQL; convert later in Python) | Hill slope west | Subsurface point at x=3.0, y=14.0, depth=5 cm. | Core moisture measurement for coupling hydrologic state to subsurface gas transport. | 2013-09-11 | 2018-08-13 | Oracle DATACATALOG validated in Oracle on 2026-04-15. Inventory window: 2013-09-11 to 2018-04-25. | SELECT dv.localdatetime, dv.datavalue FROM leo_west.datavalues dv WHERE dv.sensorid = 75 AND dv.variableid = 6 AND dv.localdatetime >= DATE '2013-09-11' ORDER BY dv.localdatetime; | Yes - Oracle DATACATALOG validated in Oracle on 2026-04-15. | 6 | VWC | Volumetric water content | % | SELECT v.variableid, v.variablecode, v.variablename, u.unitsabbreviation FROM leo_west.variables v LEFT JOIN leo_west.units u ON v.variableunitsid = u.unitsid WHERE v.variableid = 6;
Volumetric water content | theta | 4 | 14 | -0.85 | Depth level 5 (85 cm below surface) | Moisture state / transport driver | Volumetric water content controls gas-filled porosity and effective diffusivity in the porous medium. | LEO West | LEO-West-Inventory.xlsx | 5TM | 483 | LEO-W_14_4_5_5TM | leo_west.datavalues | dv.sensorid = 483 AND dv.variableid = 6 | LOCALDATETIME | DATAVALUE | % | % | identity (keep physical units in SQL; convert later in Python) | Hill slope west | Subsurface point at x=4.0, y=14.0, depth=85 cm. | Core moisture measurement for coupling hydrologic state to subsurface gas transport. | 2013-09-11 | 2018-08-13 | Oracle DATACATALOG validated in Oracle on 2026-04-15. Inventory window: 2013-10-28 to 2014-06-10. | SELECT dv.localdatetime, dv.datavalue FROM leo_west.datavalues dv WHERE dv.sensorid = 483 AND dv.variableid = 6 AND dv.localdatetime >= DATE '2013-09-11' ORDER BY dv.localdatetime; | Yes - Oracle DATACATALOG validated in Oracle on 2026-04-15. | 6 | VWC | Volumetric water content | % | SELECT v.variableid, v.variablecode, v.variablename, u.unitsabbreviation FROM leo_west.variables v LEFT JOIN leo_west.units u ON v.variableunitsid = u.unitsid WHERE v.variableid = 6;
Volumetric water content | theta | 4 | 14 | -0.5 | Depth level 4 (50 cm below surface) | Moisture state / transport driver | Volumetric water content controls gas-filled porosity and effective diffusivity in the porous medium. | LEO West | LEO-West-Inventory.xlsx | 5TM | 423 | LEO-W_14_4_4_5TM | leo_west.datavalues | dv.sensorid = 423 AND dv.variableid = 6 | LOCALDATETIME | DATAVALUE | % | % | identity (keep physical units in SQL; convert later in Python) | Hill slope west | Subsurface point at x=4.0, y=14.0, depth=50 cm. | Core moisture measurement for coupling hydrologic state to subsurface gas transport. | 2013-09-11 | 2018-08-13 | Oracle DATACATALOG validated in Oracle on 2026-04-15. Inventory window: 2013-09-11 to 2015-02-03. | SELECT dv.localdatetime, dv.datavalue FROM leo_west.datavalues dv WHERE dv.sensorid = 423 AND dv.variableid = 6 AND dv.localdatetime >= DATE '2013-09-11' ORDER BY dv.localdatetime; | Yes - Oracle DATACATALOG validated in Oracle on 2026-04-15. | 6 | VWC | Volumetric water content | % | SELECT v.variableid, v.variablecode, v.variablename, u.unitsabbreviation FROM leo_west.variables v LEFT JOIN leo_west.units u ON v.variableunitsid = u.unitsid WHERE v.variableid = 6;
Volumetric water content | theta | 4 | 14 | -0.2 | Depth level 2 (20 cm below surface) | Moisture state / transport driver | Volumetric water content controls gas-filled porosity and effective diffusivity in the porous medium. | LEO West | LEO-West-Inventory.xlsx | 5TM | 230 | LEO-W_14_4_2_5TM | leo_west.datavalues | dv.sensorid = 230 AND dv.variableid = 6 | LOCALDATETIME | DATAVALUE | % | % | identity (keep physical units in SQL; convert later in Python) | Hill slope west | Subsurface point at x=4.0, y=14.0, depth=20 cm. | Core moisture measurement for coupling hydrologic state to subsurface gas transport. | 2013-09-11 | 2018-08-13 | Oracle DATACATALOG validated in Oracle on 2026-04-15. Inventory window: 2013-09-11 to 2015-02-03. | SELECT dv.localdatetime, dv.datavalue FROM leo_west.datavalues dv WHERE dv.sensorid = 230 AND dv.variableid = 6 AND dv.localdatetime >= DATE '2013-09-11' ORDER BY dv.localdatetime; | Yes - Oracle DATACATALOG validated in Oracle on 2026-04-15. | 6 | VWC | Volumetric water content | % | SELECT v.variableid, v.variablecode, v.variablename, u.unitsabbreviation FROM leo_west.variables v LEFT JOIN leo_west.units u ON v.variableunitsid = u.unitsid WHERE v.variableid = 6;
Volumetric water content | theta | 4 | 14 | -0.05 | Depth level 1 (5 cm below surface) | Moisture state / transport driver | Volumetric water content controls gas-filled porosity and effective diffusivity in the porous medium. | LEO West | LEO-West-Inventory.xlsx | 5TM | 76 | LEO-W_14_4_1_5TM | leo_west.datavalues | dv.sensorid = 76 AND dv.variableid = 6 | LOCALDATETIME | DATAVALUE | % | % | identity (keep physical units in SQL; convert later in Python) | Hill slope west | Subsurface point at x=4.0, y=14.0, depth=5 cm. | Core moisture measurement for coupling hydrologic state to subsurface gas transport. | 2013-09-11 | 2018-08-13 | Oracle DATACATALOG validated in Oracle on 2026-04-15. Inventory window: 2013-09-11 to 2020-11-05. | SELECT dv.localdatetime, dv.datavalue FROM leo_west.datavalues dv WHERE dv.sensorid = 76 AND dv.variableid = 6 AND dv.localdatetime >= DATE '2013-09-11' ORDER BY dv.localdatetime; | Yes - Oracle DATACATALOG validated in Oracle on 2026-04-15. | 6 | VWC | Volumetric water content | % | SELECT v.variableid, v.variablecode, v.variablename, u.unitsabbreviation FROM leo_west.variables v LEFT JOIN leo_west.units u ON v.variableunitsid = u.unitsid WHERE v.variableid = 6;
Volumetric water content | theta | 5 | 14 | -0.35 | Depth level 3 (35 cm below surface) | Moisture state / transport driver | Volumetric water content controls gas-filled porosity and effective diffusivity in the porous medium. | LEO West | LEO-West-Inventory.xlsx | 5TM | 345 | LEO-W_14_5_3_5TM | leo_west.datavalues | dv.sensorid = 345 AND dv.variableid = 6 | LOCALDATETIME | DATAVALUE | % | % | identity (keep physical units in SQL; convert later in Python) | Hill slope west | Subsurface point at x=5.0, y=14.0, depth=35 cm. | Core moisture measurement for coupling hydrologic state to subsurface gas transport. | 2013-09-11 | 2018-08-13 | Oracle DATACATALOG validated in Oracle on 2026-04-15. Inventory window: 2013-09-11 to 2014-06-10. | SELECT dv.localdatetime, dv.datavalue FROM leo_west.datavalues dv WHERE dv.sensorid = 345 AND dv.variableid = 6 AND dv.localdatetime >= DATE '2013-09-11' ORDER BY dv.localdatetime; | Yes - Oracle DATACATALOG validated in Oracle on 2026-04-15. | 6 | VWC | Volumetric water content | % | SELECT v.variableid, v.variablecode, v.variablename, u.unitsabbreviation FROM leo_west.variables v LEFT JOIN leo_west.units u ON v.variableunitsid = u.unitsid WHERE v.variableid = 6;
Volumetric water content | theta | 5 | 14 | -0.2 | Depth level 2 (20 cm below surface) | Moisture state / transport driver | Volumetric water content controls gas-filled porosity and effective diffusivity in the porous medium. | LEO West | LEO-West-Inventory.xlsx | 5TM | 231 | LEO-W_14_5_2_5TM | leo_west.datavalues | dv.sensorid = 231 AND dv.variableid = 6 | LOCALDATETIME | DATAVALUE | % | % | identity (keep physical units in SQL; convert later in Python) | Hill slope west | Subsurface point at x=5.0, y=14.0, depth=20 cm. | Core moisture measurement for coupling hydrologic state to subsurface gas transport. | 2013-09-11 | 2018-08-13 | Oracle DATACATALOG validated in Oracle on 2026-04-15. Inventory window: 2014-04-27 to 2015-01-29. | SELECT dv.localdatetime, dv.datavalue FROM leo_west.datavalues dv WHERE dv.sensorid = 231 AND dv.variableid = 6 AND dv.localdatetime >= DATE '2013-09-11' ORDER BY dv.localdatetime; | Yes - Oracle DATACATALOG validated in Oracle on 2026-04-15. | 6 | VWC | Volumetric water content | % | SELECT v.variableid, v.variablecode, v.variablename, u.unitsabbreviation FROM leo_west.variables v LEFT JOIN leo_west.units u ON v.variableunitsid = u.unitsid WHERE v.variableid = 6;
Volumetric water content | theta | 5 | 14 | -0.05 | Depth level 1 (5 cm below surface) | Moisture state / transport driver | Volumetric water content controls gas-filled porosity and effective diffusivity in the porous medium. | LEO West | LEO-West-Inventory.xlsx | 5TM | 77 | LEO-W_14_5_1_5TM | leo_west.datavalues | dv.sensorid = 77 AND dv.variableid = 6 | LOCALDATETIME | DATAVALUE | % | % | identity (keep physical units in SQL; convert later in Python) | Hill slope west | Subsurface point at x=5.0, y=14.0, depth=5 cm. | Core moisture measurement for coupling hydrologic state to subsurface gas transport. | 2013-09-11 | 2018-08-13 | Oracle DATACATALOG validated in Oracle on 2026-04-15. Inventory window: 2013-09-11 to 2018-04-25. | SELECT dv.localdatetime, dv.datavalue FROM leo_west.datavalues dv WHERE dv.sensorid = 77 AND dv.variableid = 6 AND dv.localdatetime >= DATE '2013-09-11' ORDER BY dv.localdatetime; | Yes - Oracle DATACATALOG validated in Oracle on 2026-04-15. | 6 | VWC | Volumetric water content | % | SELECT v.variableid, v.variablecode, v.variablename, u.unitsabbreviation FROM leo_west.variables v LEFT JOIN leo_west.units u ON v.variableunitsid = u.unitsid WHERE v.variableid = 6;
Volumetric water content | theta | -5 | 16 | -0.5 | Depth level 4 (50 cm below surface) | Moisture state / transport driver | Volumetric water content controls gas-filled porosity and effective diffusivity in the porous medium. | LEO West | LEO-West-Inventory.xlsx | 5TM | 424 | LEO-W_16_-5_4_5TM | leo_west.datavalues | dv.sensorid = 424 AND dv.variableid = 6 | LOCALDATETIME | DATAVALUE | % | % | identity (keep physical units in SQL; convert later in Python) | Hill slope west | Subsurface point at x=-5.0, y=16.0, depth=50 cm. | Core moisture measurement for coupling hydrologic state to subsurface gas transport. | 2013-09-11 | 2018-08-13 | Oracle DATACATALOG validated in Oracle on 2026-04-15. Inventory window: 2013-09-11 to present. | SELECT dv.localdatetime, dv.datavalue FROM leo_west.datavalues dv WHERE dv.sensorid = 424 AND dv.variableid = 6 AND dv.localdatetime >= DATE '2013-09-11' ORDER BY dv.localdatetime; | Yes - Oracle DATACATALOG validated in Oracle on 2026-04-15. | 6 | VWC | Volumetric water content | % | SELECT v.variableid, v.variablecode, v.variablename, u.unitsabbreviation FROM leo_west.variables v LEFT JOIN leo_west.units u ON v.variableunitsid = u.unitsid WHERE v.variableid = 6;
Volumetric water content | theta | -5 | 16 | -0.2 | Depth level 2 (20 cm below surface) | Moisture state / transport driver | Volumetric water content controls gas-filled porosity and effective diffusivity in the porous medium. | LEO West | LEO-West-Inventory.xlsx | 5TM | 232 | LEO-W_16_-5_2_5TM | leo_west.datavalues | dv.sensorid = 232 AND dv.variableid = 6 | LOCALDATETIME | DATAVALUE | % | % | identity (keep physical units in SQL; convert later in Python) | Hill slope west | Subsurface point at x=-5.0, y=16.0, depth=20 cm. | Core moisture measurement for coupling hydrologic state to subsurface gas transport. | 2013-09-11 | 2018-08-13 | Oracle DATACATALOG validated in Oracle on 2026-04-15. Inventory window: 2013-09-11 to 2017-11-01. | SELECT dv.localdatetime, dv.datavalue FROM leo_west.datavalues dv WHERE dv.sensorid = 232 AND dv.variableid = 6 AND dv.localdatetime >= DATE '2013-09-11' ORDER BY dv.localdatetime; | Yes - Oracle DATACATALOG validated in Oracle on 2026-04-15. | 6 | VWC | Volumetric water content | % | SELECT v.variableid, v.variablecode, v.variablename, u.unitsabbreviation FROM leo_west.variables v LEFT JOIN leo_west.units u ON v.variableunitsid = u.unitsid WHERE v.variableid = 6;
Volumetric water content | theta | -5 | 16 | -0.05 | Depth level 1 (5 cm below surface) | Moisture state / transport driver | Volumetric water content controls gas-filled porosity and effective diffusivity in the porous medium. | LEO West | LEO-West-Inventory.xlsx | 5TM | 78 | LEO-W_16_-5_1_5TM | leo_west.datavalues | dv.sensorid = 78 AND dv.variableid = 6 | LOCALDATETIME | DATAVALUE | % | % | identity (keep physical units in SQL; convert later in Python) | Hill slope west | Subsurface point at x=-5.0, y=16.0, depth=5 cm. | Core moisture measurement for coupling hydrologic state to subsurface gas transport. | 2013-09-11 | 2018-08-13 | Oracle DATACATALOG validated in Oracle on 2026-04-15. Inventory window: 2013-09-11 to 2020-03-08. | SELECT dv.localdatetime, dv.datavalue FROM leo_west.datavalues dv WHERE dv.sensorid = 78 AND dv.variableid = 6 AND dv.localdatetime >= DATE '2013-09-11' ORDER BY dv.localdatetime; | Yes - Oracle DATACATALOG validated in Oracle on 2026-04-15. | 6 | VWC | Volumetric water content | % | SELECT v.variableid, v.variablecode, v.variablename, u.unitsabbreviation FROM leo_west.variables v LEFT JOIN leo_west.units u ON v.variableunitsid = u.unitsid WHERE v.variableid = 6;
Volumetric water content | theta | -4 | 16 | -0.35 | Depth level 3 (35 cm below surface) | Moisture state / transport driver | Volumetric water content controls gas-filled porosity and effective diffusivity in the porous medium. | LEO West | LEO-West-Inventory.xlsx | 5TM | 346 | LEO-W_16_-4_3_5TM | leo_west.datavalues | dv.sensorid = 346 AND dv.variableid = 6 | LOCALDATETIME | DATAVALUE | % | % | identity (keep physical units in SQL; convert later in Python) | Hill slope west | Subsurface point at x=-4.0, y=16.0, depth=35 cm. | Core moisture measurement for coupling hydrologic state to subsurface gas transport. | 2013-09-11 | 2018-08-13 | Oracle DATACATALOG validated in Oracle on 2026-04-15. Inventory window: 2013-09-11 to present. | SELECT dv.localdatetime, dv.datavalue FROM leo_west.datavalues dv WHERE dv.sensorid = 346 AND dv.variableid = 6 AND dv.localdatetime >= DATE '2013-09-11' ORDER BY dv.localdatetime; | Yes - Oracle DATACATALOG validated in Oracle on 2026-04-15. | 6 | VWC | Volumetric water content | % | SELECT v.variableid, v.variablecode, v.variablename, u.unitsabbreviation FROM leo_west.variables v LEFT JOIN leo_west.units u ON v.variableunitsid = u.unitsid WHERE v.variableid = 6;
Volumetric water content | theta | -4 | 16 | -0.2 | Depth level 2 (20 cm below surface) | Moisture state / transport driver | Volumetric water content controls gas-filled porosity and effective diffusivity in the porous medium. | LEO West | LEO-West-Inventory.xlsx | 5TM | 233 | LEO-W_16_-4_2_5TM | leo_west.datavalues | dv.sensorid = 233 AND dv.variableid = 6 | LOCALDATETIME | DATAVALUE | % | % | identity (keep physical units in SQL; convert later in Python) | Hill slope west | Subsurface point at x=-4.0, y=16.0, depth=20 cm. | Core moisture measurement for coupling hydrologic state to subsurface gas transport. | 2013-09-11 | 2018-08-13 | Oracle DATACATALOG validated in Oracle on 2026-04-15. Inventory window: 2013-09-11 to present. | SELECT dv.localdatetime, dv.datavalue FROM leo_west.datavalues dv WHERE dv.sensorid = 233 AND dv.variableid = 6 AND dv.localdatetime >= DATE '2013-09-11' ORDER BY dv.localdatetime; | Yes - Oracle DATACATALOG validated in Oracle on 2026-04-15. | 6 | VWC | Volumetric water content | % | SELECT v.variableid, v.variablecode, v.variablename, u.unitsabbreviation FROM leo_west.variables v LEFT JOIN leo_west.units u ON v.variableunitsid = u.unitsid WHERE v.variableid = 6;
Volumetric water content | theta | -4 | 16 | -0.05 | Depth level 1 (5 cm below surface) | Moisture state / transport driver | Volumetric water content controls gas-filled porosity and effective diffusivity in the porous medium. | LEO West | LEO-West-Inventory.xlsx | 5TM | 79 | LEO-W_16_-4_1_5TM | leo_west.datavalues | dv.sensorid = 79 AND dv.variableid = 6 | LOCALDATETIME | DATAVALUE | % | % | identity (keep physical units in SQL; convert later in Python) | Hill slope west | Subsurface point at x=-4.0, y=16.0, depth=5 cm. | Core moisture measurement for coupling hydrologic state to subsurface gas transport. | 2013-09-11 | 2018-08-13 | Oracle DATACATALOG validated in Oracle on 2026-04-15. Inventory window: 2013-09-11 to 2018-04-16. | SELECT dv.localdatetime, dv.datavalue FROM leo_west.datavalues dv WHERE dv.sensorid = 79 AND dv.variableid = 6 AND dv.localdatetime >= DATE '2013-09-11' ORDER BY dv.localdatetime; | Yes - Oracle DATACATALOG validated in Oracle on 2026-04-15. | 6 | VWC | Volumetric water content | % | SELECT v.variableid, v.variablecode, v.variablename, u.unitsabbreviation FROM leo_west.variables v LEFT JOIN leo_west.units u ON v.variableunitsid = u.unitsid WHERE v.variableid = 6;
Volumetric water content | theta | -3 | 16 | -0.5 | Depth level 4 (50 cm below surface) | Moisture state / transport driver | Volumetric water content controls gas-filled porosity and effective diffusivity in the porous medium. | LEO West | LEO-West-Inventory.xlsx | 5TM | 425 | LEO-W_16_-3_4_5TM | leo_west.datavalues | dv.sensorid = 425 AND dv.variableid = 6 | LOCALDATETIME | DATAVALUE | % | % | identity (keep physical units in SQL; convert later in Python) | Hill slope west | Subsurface point at x=-3.0, y=16.0, depth=50 cm. | Core moisture measurement for coupling hydrologic state to subsurface gas transport. | 2013-09-11 | 2018-08-13 | Oracle DATACATALOG validated in Oracle on 2026-04-15. Inventory window: 2013-09-11 to 2025-03-14. | SELECT dv.localdatetime, dv.datavalue FROM leo_west.datavalues dv WHERE dv.sensorid = 425 AND dv.variableid = 6 AND dv.localdatetime >= DATE '2013-09-11' ORDER BY dv.localdatetime; | Yes - Oracle DATACATALOG validated in Oracle on 2026-04-15. | 6 | VWC | Volumetric water content | % | SELECT v.variableid, v.variablecode, v.variablename, u.unitsabbreviation FROM leo_west.variables v LEFT JOIN leo_west.units u ON v.variableunitsid = u.unitsid WHERE v.variableid = 6;
Volumetric water content | theta | -3 | 16 | -0.2 | Depth level 2 (20 cm below surface) | Moisture state / transport driver | Volumetric water content controls gas-filled porosity and effective diffusivity in the porous medium. | LEO West | LEO-West-Inventory.xlsx | 5TM | 234 | LEO-W_16_-3_2_5TM | leo_west.datavalues | dv.sensorid = 234 AND dv.variableid = 6 | LOCALDATETIME | DATAVALUE | % | % | identity (keep physical units in SQL; convert later in Python) | Hill slope west | Subsurface point at x=-3.0, y=16.0, depth=20 cm. | Core moisture measurement for coupling hydrologic state to subsurface gas transport. | 2013-09-11 | 2018-08-13 | Oracle DATACATALOG validated in Oracle on 2026-04-15. Inventory window: 2013-09-11 to 2022-07-06. | SELECT dv.localdatetime, dv.datavalue FROM leo_west.datavalues dv WHERE dv.sensorid = 234 AND dv.variableid = 6 AND dv.localdatetime >= DATE '2013-09-11' ORDER BY dv.localdatetime; | Yes - Oracle DATACATALOG validated in Oracle on 2026-04-15. | 6 | VWC | Volumetric water content | % | SELECT v.variableid, v.variablecode, v.variablename, u.unitsabbreviation FROM leo_west.variables v LEFT JOIN leo_west.units u ON v.variableunitsid = u.unitsid WHERE v.variableid = 6;
Volumetric water content | theta | -3 | 16 | -0.05 | Depth level 1 (5 cm below surface) | Moisture state / transport driver | Volumetric water content controls gas-filled porosity and effective diffusivity in the porous medium. | LEO West | LEO-West-Inventory.xlsx | 5TM | 80 | LEO-W_16_-3_1_5TM | leo_west.datavalues | dv.sensorid = 80 AND dv.variableid = 6 | LOCALDATETIME | DATAVALUE | % | % | identity (keep physical units in SQL; convert later in Python) | Hill slope west | Subsurface point at x=-3.0, y=16.0, depth=5 cm. | Core moisture measurement for coupling hydrologic state to subsurface gas transport. | 2013-09-11 | 2018-08-13 | Oracle DATACATALOG validated in Oracle on 2026-04-15. Inventory window: 2013-09-11 to 2023-10-30. | SELECT dv.localdatetime, dv.datavalue FROM leo_west.datavalues dv WHERE dv.sensorid = 80 AND dv.variableid = 6 AND dv.localdatetime >= DATE '2013-09-11' ORDER BY dv.localdatetime; | Yes - Oracle DATACATALOG validated in Oracle on 2026-04-15. | 6 | VWC | Volumetric water content | % | SELECT v.variableid, v.variablecode, v.variablename, u.unitsabbreviation FROM leo_west.variables v LEFT JOIN leo_west.units u ON v.variableunitsid = u.unitsid WHERE v.variableid = 6;
Volumetric water content | theta | -2 | 16 | -0.35 | Depth level 3 (35 cm below surface) | Moisture state / transport driver | Volumetric water content controls gas-filled porosity and effective diffusivity in the porous medium. | LEO West | LEO-West-Inventory.xlsx | 5TM | 347 | LEO-W_16_-2_3_5TM | leo_west.datavalues | dv.sensorid = 347 AND dv.variableid = 6 | LOCALDATETIME | DATAVALUE | % | % | identity (keep physical units in SQL; convert later in Python) | Hill slope west | Subsurface point at x=-2.0, y=16.0, depth=35 cm. | Core moisture measurement for coupling hydrologic state to subsurface gas transport. | 2013-09-11 | 2018-08-13 | Oracle DATACATALOG validated in Oracle on 2026-04-15. Inventory window: 2013-09-11 to 2023-08-19. | SELECT dv.localdatetime, dv.datavalue FROM leo_west.datavalues dv WHERE dv.sensorid = 347 AND dv.variableid = 6 AND dv.localdatetime >= DATE '2013-09-11' ORDER BY dv.localdatetime; | Yes - Oracle DATACATALOG validated in Oracle on 2026-04-15. | 6 | VWC | Volumetric water content | % | SELECT v.variableid, v.variablecode, v.variablename, u.unitsabbreviation FROM leo_west.variables v LEFT JOIN leo_west.units u ON v.variableunitsid = u.unitsid WHERE v.variableid = 6;
Volumetric water content | theta | -2 | 16 | -0.2 | Depth level 2 (20 cm below surface) | Moisture state / transport driver | Volumetric water content controls gas-filled porosity and effective diffusivity in the porous medium. | LEO West | LEO-West-Inventory.xlsx | 5TM | 235 | LEO-W_16_-2_2_5TM | leo_west.datavalues | dv.sensorid = 235 AND dv.variableid = 6 | LOCALDATETIME | DATAVALUE | % | % | identity (keep physical units in SQL; convert later in Python) | Hill slope west | Subsurface point at x=-2.0, y=16.0, depth=20 cm. | Core moisture measurement for coupling hydrologic state to subsurface gas transport. | 2013-09-11 | 2018-08-13 | Oracle DATACATALOG validated in Oracle on 2026-04-15. Inventory window: 2013-09-11 to 2024-05-03. | SELECT dv.localdatetime, dv.datavalue FROM leo_west.datavalues dv WHERE dv.sensorid = 235 AND dv.variableid = 6 AND dv.localdatetime >= DATE '2013-09-11' ORDER BY dv.localdatetime; | Yes - Oracle DATACATALOG validated in Oracle on 2026-04-15. | 6 | VWC | Volumetric water content | % | SELECT v.variableid, v.variablecode, v.variablename, u.unitsabbreviation FROM leo_west.variables v LEFT JOIN leo_west.units u ON v.variableunitsid = u.unitsid WHERE v.variableid = 6;
Volumetric water content | theta | -2 | 16 | -0.05 | Depth level 1 (5 cm below surface) | Moisture state / transport driver | Volumetric water content controls gas-filled porosity and effective diffusivity in the porous medium. | LEO West | LEO-West-Inventory.xlsx | 5TM | 81 | LEO-W_16_-2_1_5TM | leo_west.datavalues | dv.sensorid = 81 AND dv.variableid = 6 | LOCALDATETIME | DATAVALUE | % | % | identity (keep physical units in SQL; convert later in Python) | Hill slope west | Subsurface point at x=-2.0, y=16.0, depth=5 cm. | Core moisture measurement for coupling hydrologic state to subsurface gas transport. | 2013-09-11 | 2018-08-13 | Oracle DATACATALOG validated in Oracle on 2026-04-15. Inventory window: 2013-09-11 to 2021-07-07. | SELECT dv.localdatetime, dv.datavalue FROM leo_west.datavalues dv WHERE dv.sensorid = 81 AND dv.variableid = 6 AND dv.localdatetime >= DATE '2013-09-11' ORDER BY dv.localdatetime; | Yes - Oracle DATACATALOG validated in Oracle on 2026-04-15. | 6 | VWC | Volumetric water content | % | SELECT v.variableid, v.variablecode, v.variablename, u.unitsabbreviation FROM leo_west.variables v LEFT JOIN leo_west.units u ON v.variableunitsid = u.unitsid WHERE v.variableid = 6;
Volumetric water content | theta | -1 | 16 | -0.5 | Depth level 4 (50 cm below surface) | Moisture state / transport driver | Volumetric water content controls gas-filled porosity and effective diffusivity in the porous medium. | LEO West | LEO-West-Inventory.xlsx | 5TM | 426 | LEO-W_16_-1_4_5TM | leo_west.datavalues | dv.sensorid = 426 AND dv.variableid = 6 | LOCALDATETIME | DATAVALUE | % | % | identity (keep physical units in SQL; convert later in Python) | Hill slope west | Subsurface point at x=-1.0, y=16.0, depth=50 cm. | Core moisture measurement for coupling hydrologic state to subsurface gas transport. | 2013-09-11 | 2018-08-13 | Oracle DATACATALOG validated in Oracle on 2026-04-15. Inventory window: 2013-09-11 to 2018-04-16. | SELECT dv.localdatetime, dv.datavalue FROM leo_west.datavalues dv WHERE dv.sensorid = 426 AND dv.variableid = 6 AND dv.localdatetime >= DATE '2013-09-11' ORDER BY dv.localdatetime; | Yes - Oracle DATACATALOG validated in Oracle on 2026-04-15. | 6 | VWC | Volumetric water content | % | SELECT v.variableid, v.variablecode, v.variablename, u.unitsabbreviation FROM leo_west.variables v LEFT JOIN leo_west.units u ON v.variableunitsid = u.unitsid WHERE v.variableid = 6;
Volumetric water content | theta | -1 | 16 | -0.2 | Depth level 2 (20 cm below surface) | Moisture state / transport driver | Volumetric water content controls gas-filled porosity and effective diffusivity in the porous medium. | LEO West | LEO-West-Inventory.xlsx | 5TM | 236 | LEO-W_16_-1_2_5TM | leo_west.datavalues | dv.sensorid = 236 AND dv.variableid = 6 | LOCALDATETIME | DATAVALUE | % | % | identity (keep physical units in SQL; convert later in Python) | Hill slope west | Subsurface point at x=-1.0, y=16.0, depth=20 cm. | Core moisture measurement for coupling hydrologic state to subsurface gas transport. | 2013-09-11 | 2018-08-13 | Oracle DATACATALOG validated in Oracle on 2026-04-15. Inventory window: 2013-09-11 to present. | SELECT dv.localdatetime, dv.datavalue FROM leo_west.datavalues dv WHERE dv.sensorid = 236 AND dv.variableid = 6 AND dv.localdatetime >= DATE '2013-09-11' ORDER BY dv.localdatetime; | Yes - Oracle DATACATALOG validated in Oracle on 2026-04-15. | 6 | VWC | Volumetric water content | % | SELECT v.variableid, v.variablecode, v.variablename, u.unitsabbreviation FROM leo_west.variables v LEFT JOIN leo_west.units u ON v.variableunitsid = u.unitsid WHERE v.variableid = 6;
Volumetric water content | theta | -1 | 16 | -0.05 | Depth level 1 (5 cm below surface) | Moisture state / transport driver | Volumetric water content controls gas-filled porosity and effective diffusivity in the porous medium. | LEO West | LEO-West-Inventory.xlsx | 5TM | 82 | LEO-W_16_-1_1_5TM | leo_west.datavalues | dv.sensorid = 82 AND dv.variableid = 6 | LOCALDATETIME | DATAVALUE | % | % | identity (keep physical units in SQL; convert later in Python) | Hill slope west | Subsurface point at x=-1.0, y=16.0, depth=5 cm. | Core moisture measurement for coupling hydrologic state to subsurface gas transport. | 2013-09-11 | 2018-08-13 | Oracle DATACATALOG validated in Oracle on 2026-04-15. Inventory window: 2013-09-11 to present. | SELECT dv.localdatetime, dv.datavalue FROM leo_west.datavalues dv WHERE dv.sensorid = 82 AND dv.variableid = 6 AND dv.localdatetime >= DATE '2013-09-11' ORDER BY dv.localdatetime; | Yes - Oracle DATACATALOG validated in Oracle on 2026-04-15. | 6 | VWC | Volumetric water content | % | SELECT v.variableid, v.variablecode, v.variablename, u.unitsabbreviation FROM leo_west.variables v LEFT JOIN leo_west.units u ON v.variableunitsid = u.unitsid WHERE v.variableid = 6;
Volumetric water content | theta | 0 | 16 | -0.35 | Depth level 3 (35 cm below surface) | Moisture state / transport driver | Volumetric water content controls gas-filled porosity and effective diffusivity in the porous medium. | LEO West | LEO-West-Inventory.xlsx | 5TM | 348 | LEO-W_16_0_3_5TM | leo_west.datavalues | dv.sensorid = 348 AND dv.variableid = 6 | LOCALDATETIME | DATAVALUE | % | % | identity (keep physical units in SQL; convert later in Python) | Hill slope west | Subsurface point at x=0.0, y=16.0, depth=35 cm. | Core moisture measurement for coupling hydrologic state to subsurface gas transport. | 2013-09-11 | 2018-08-13 | Oracle DATACATALOG validated in Oracle on 2026-04-15. Inventory window: 2013-09-11 to present. | SELECT dv.localdatetime, dv.datavalue FROM leo_west.datavalues dv WHERE dv.sensorid = 348 AND dv.variableid = 6 AND dv.localdatetime >= DATE '2013-09-11' ORDER BY dv.localdatetime; | Yes - Oracle DATACATALOG validated in Oracle on 2026-04-15. | 6 | VWC | Volumetric water content | % | SELECT v.variableid, v.variablecode, v.variablename, u.unitsabbreviation FROM leo_west.variables v LEFT JOIN leo_west.units u ON v.variableunitsid = u.unitsid WHERE v.variableid = 6;
Volumetric water content | theta | 0 | 16 | -0.2 | Depth level 2 (20 cm below surface) | Moisture state / transport driver | Volumetric water content controls gas-filled porosity and effective diffusivity in the porous medium. | LEO West | LEO-West-Inventory.xlsx | 5TM | 237 | LEO-W_16_0_2_5TM | leo_west.datavalues | dv.sensorid = 237 AND dv.variableid = 6 | LOCALDATETIME | DATAVALUE | % | % | identity (keep physical units in SQL; convert later in Python) | Hill slope west | Subsurface point at x=0.0, y=16.0, depth=20 cm. | Core moisture measurement for coupling hydrologic state to subsurface gas transport. | 2013-09-11 | 2018-08-13 | Oracle DATACATALOG validated in Oracle on 2026-04-15. Inventory window: 2013-09-11 to 2017-08-26. | SELECT dv.localdatetime, dv.datavalue FROM leo_west.datavalues dv WHERE dv.sensorid = 237 AND dv.variableid = 6 AND dv.localdatetime >= DATE '2013-09-11' ORDER BY dv.localdatetime; | Yes - Oracle DATACATALOG validated in Oracle on 2026-04-15. | 6 | VWC | Volumetric water content | % | SELECT v.variableid, v.variablecode, v.variablename, u.unitsabbreviation FROM leo_west.variables v LEFT JOIN leo_west.units u ON v.variableunitsid = u.unitsid WHERE v.variableid = 6;
Volumetric water content | theta | 0 | 16 | -0.05 | Depth level 1 (5 cm below surface) | Moisture state / transport driver | Volumetric water content controls gas-filled porosity and effective diffusivity in the porous medium. | LEO West | LEO-West-Inventory.xlsx | 5TM | 83 | LEO-W_16_0_1_5TM | leo_west.datavalues | dv.sensorid = 83 AND dv.variableid = 6 | LOCALDATETIME | DATAVALUE | % | % | identity (keep physical units in SQL; convert later in Python) | Hill slope west | Subsurface point at x=0.0, y=16.0, depth=5 cm. | Core moisture measurement for coupling hydrologic state to subsurface gas transport. | 2013-09-11 | 2018-08-13 | Oracle DATACATALOG validated in Oracle on 2026-04-15. Inventory window: 2013-09-11 to 2020-09-11. | SELECT dv.localdatetime, dv.datavalue FROM leo_west.datavalues dv WHERE dv.sensorid = 83 AND dv.variableid = 6 AND dv.localdatetime >= DATE '2013-09-11' ORDER BY dv.localdatetime; | Yes - Oracle DATACATALOG validated in Oracle on 2026-04-15. | 6 | VWC | Volumetric water content | % | SELECT v.variableid, v.variablecode, v.variablename, u.unitsabbreviation FROM leo_west.variables v LEFT JOIN leo_west.units u ON v.variableunitsid = u.unitsid WHERE v.variableid = 6;
Volumetric water content | theta | 1 | 16 | -0.5 | Depth level 4 (50 cm below surface) | Moisture state / transport driver | Volumetric water content controls gas-filled porosity and effective diffusivity in the porous medium. | LEO West | LEO-West-Inventory.xlsx | 5TM | 427 | LEO-W_16_1_4_5TM | leo_west.datavalues | dv.sensorid = 427 AND dv.variableid = 6 | LOCALDATETIME | DATAVALUE | % | % | identity (keep physical units in SQL; convert later in Python) | Hill slope west | Subsurface point at x=1.0, y=16.0, depth=50 cm. | Core moisture measurement for coupling hydrologic state to subsurface gas transport. | 2013-09-11 | 2018-08-13 | Oracle DATACATALOG validated in Oracle on 2026-04-15. Inventory window: 2013-09-12 to 2015-02-03. | SELECT dv.localdatetime, dv.datavalue FROM leo_west.datavalues dv WHERE dv.sensorid = 427 AND dv.variableid = 6 AND dv.localdatetime >= DATE '2013-09-11' ORDER BY dv.localdatetime; | Yes - Oracle DATACATALOG validated in Oracle on 2026-04-15. | 6 | VWC | Volumetric water content | % | SELECT v.variableid, v.variablecode, v.variablename, u.unitsabbreviation FROM leo_west.variables v LEFT JOIN leo_west.units u ON v.variableunitsid = u.unitsid WHERE v.variableid = 6;
Volumetric water content | theta | 1 | 16 | -0.2 | Depth level 2 (20 cm below surface) | Moisture state / transport driver | Volumetric water content controls gas-filled porosity and effective diffusivity in the porous medium. | LEO West | LEO-West-Inventory.xlsx | 5TM | 238 | LEO-W_16_1_2_5TM | leo_west.datavalues | dv.sensorid = 238 AND dv.variableid = 6 | LOCALDATETIME | DATAVALUE | % | % | identity (keep physical units in SQL; convert later in Python) | Hill slope west | Subsurface point at x=1.0, y=16.0, depth=20 cm. | Core moisture measurement for coupling hydrologic state to subsurface gas transport. | 2013-09-11 | 2018-08-13 | Oracle DATACATALOG validated in Oracle on 2026-04-15. Inventory window: 2013-09-12 to 2023-07-01. | SELECT dv.localdatetime, dv.datavalue FROM leo_west.datavalues dv WHERE dv.sensorid = 238 AND dv.variableid = 6 AND dv.localdatetime >= DATE '2013-09-11' ORDER BY dv.localdatetime; | Yes - Oracle DATACATALOG validated in Oracle on 2026-04-15. | 6 | VWC | Volumetric water content | % | SELECT v.variableid, v.variablecode, v.variablename, u.unitsabbreviation FROM leo_west.variables v LEFT JOIN leo_west.units u ON v.variableunitsid = u.unitsid WHERE v.variableid = 6;
Volumetric water content | theta | 1 | 16 | -0.05 | Depth level 1 (5 cm below surface) | Moisture state / transport driver | Volumetric water content controls gas-filled porosity and effective diffusivity in the porous medium. | LEO West | LEO-West-Inventory.xlsx | 5TM | 84 | LEO-W_16_1_1_5TM | leo_west.datavalues | dv.sensorid = 84 AND dv.variableid = 6 | LOCALDATETIME | DATAVALUE | % | % | identity (keep physical units in SQL; convert later in Python) | Hill slope west | Subsurface point at x=1.0, y=16.0, depth=5 cm. | Core moisture measurement for coupling hydrologic state to subsurface gas transport. | 2013-09-11 | 2018-08-13 | Oracle DATACATALOG validated in Oracle on 2026-04-15. Inventory window: 2013-09-12 to 2017-07-31. | SELECT dv.localdatetime, dv.datavalue FROM leo_west.datavalues dv WHERE dv.sensorid = 84 AND dv.variableid = 6 AND dv.localdatetime >= DATE '2013-09-11' ORDER BY dv.localdatetime; | Yes - Oracle DATACATALOG validated in Oracle on 2026-04-15. | 6 | VWC | Volumetric water content | % | SELECT v.variableid, v.variablecode, v.variablename, u.unitsabbreviation FROM leo_west.variables v LEFT JOIN leo_west.units u ON v.variableunitsid = u.unitsid WHERE v.variableid = 6;
Volumetric water content | theta | 2 | 16 | -0.35 | Depth level 3 (35 cm below surface) | Moisture state / transport driver | Volumetric water content controls gas-filled porosity and effective diffusivity in the porous medium. | LEO West | LEO-West-Inventory.xlsx | 5TM | 349 | LEO-W_16_2_3_5TM | leo_west.datavalues | dv.sensorid = 349 AND dv.variableid = 6 | LOCALDATETIME | DATAVALUE | % | % | identity (keep physical units in SQL; convert later in Python) | Hill slope west | Subsurface point at x=2.0, y=16.0, depth=35 cm. | Core moisture measurement for coupling hydrologic state to subsurface gas transport. | 2013-09-11 | 2018-08-13 | Oracle DATACATALOG validated in Oracle on 2026-04-15. Inventory window: 2013-09-12 to present. | SELECT dv.localdatetime, dv.datavalue FROM leo_west.datavalues dv WHERE dv.sensorid = 349 AND dv.variableid = 6 AND dv.localdatetime >= DATE '2013-09-11' ORDER BY dv.localdatetime; | Yes - Oracle DATACATALOG validated in Oracle on 2026-04-15. | 6 | VWC | Volumetric water content | % | SELECT v.variableid, v.variablecode, v.variablename, u.unitsabbreviation FROM leo_west.variables v LEFT JOIN leo_west.units u ON v.variableunitsid = u.unitsid WHERE v.variableid = 6;
Volumetric water content | theta | 2 | 16 | -0.2 | Depth level 2 (20 cm below surface) | Moisture state / transport driver | Volumetric water content controls gas-filled porosity and effective diffusivity in the porous medium. | LEO West | LEO-West-Inventory.xlsx | 5TM | 239 | LEO-W_16_2_2_5TM | leo_west.datavalues | dv.sensorid = 239 AND dv.variableid = 6 | LOCALDATETIME | DATAVALUE | % | % | identity (keep physical units in SQL; convert later in Python) | Hill slope west | Subsurface point at x=2.0, y=16.0, depth=20 cm. | Core moisture measurement for coupling hydrologic state to subsurface gas transport. | 2013-09-11 | 2018-08-13 | Oracle DATACATALOG validated in Oracle on 2026-04-15. Inventory window: 2013-09-11 to 2025-03-14. | SELECT dv.localdatetime, dv.datavalue FROM leo_west.datavalues dv WHERE dv.sensorid = 239 AND dv.variableid = 6 AND dv.localdatetime >= DATE '2013-09-11' ORDER BY dv.localdatetime; | Yes - Oracle DATACATALOG validated in Oracle on 2026-04-15. | 6 | VWC | Volumetric water content | % | SELECT v.variableid, v.variablecode, v.variablename, u.unitsabbreviation FROM leo_west.variables v LEFT JOIN leo_west.units u ON v.variableunitsid = u.unitsid WHERE v.variableid = 6;
Volumetric water content | theta | 2 | 16 | -0.05 | Depth level 1 (5 cm below surface) | Moisture state / transport driver | Volumetric water content controls gas-filled porosity and effective diffusivity in the porous medium. | LEO West | LEO-West-Inventory.xlsx | 5TM | 85 | LEO-W_16_2_1_5TM | leo_west.datavalues | dv.sensorid = 85 AND dv.variableid = 6 | LOCALDATETIME | DATAVALUE | % | % | identity (keep physical units in SQL; convert later in Python) | Hill slope west | Subsurface point at x=2.0, y=16.0, depth=5 cm. | Core moisture measurement for coupling hydrologic state to subsurface gas transport. | 2013-09-11 | 2018-08-13 | Oracle DATACATALOG validated in Oracle on 2026-04-15. Inventory window: 2013-09-11 to 2018-08-09. | SELECT dv.localdatetime, dv.datavalue FROM leo_west.datavalues dv WHERE dv.sensorid = 85 AND dv.variableid = 6 AND dv.localdatetime >= DATE '2013-09-11' ORDER BY dv.localdatetime; | Yes - Oracle DATACATALOG validated in Oracle on 2026-04-15. | 6 | VWC | Volumetric water content | % | SELECT v.variableid, v.variablecode, v.variablename, u.unitsabbreviation FROM leo_west.variables v LEFT JOIN leo_west.units u ON v.variableunitsid = u.unitsid WHERE v.variableid = 6;
Volumetric water content | theta | 3 | 16 | -0.5 | Depth level 4 (50 cm below surface) | Moisture state / transport driver | Volumetric water content controls gas-filled porosity and effective diffusivity in the porous medium. | LEO West | LEO-West-Inventory.xlsx | 5TM | 428 | LEO-W_16_3_4_5TM | leo_west.datavalues | dv.sensorid = 428 AND dv.variableid = 6 | LOCALDATETIME | DATAVALUE | % | % | identity (keep physical units in SQL; convert later in Python) | Hill slope west | Subsurface point at x=3.0, y=16.0, depth=50 cm. | Core moisture measurement for coupling hydrologic state to subsurface gas transport. | 2013-09-11 | 2018-08-13 | Oracle DATACATALOG validated in Oracle on 2026-04-15. Inventory window: 2013-09-11 to 2014-06-10. | SELECT dv.localdatetime, dv.datavalue FROM leo_west.datavalues dv WHERE dv.sensorid = 428 AND dv.variableid = 6 AND dv.localdatetime >= DATE '2013-09-11' ORDER BY dv.localdatetime; | Yes - Oracle DATACATALOG validated in Oracle on 2026-04-15. | 6 | VWC | Volumetric water content | % | SELECT v.variableid, v.variablecode, v.variablename, u.unitsabbreviation FROM leo_west.variables v LEFT JOIN leo_west.units u ON v.variableunitsid = u.unitsid WHERE v.variableid = 6;
Volumetric water content | theta | 3 | 16 | -0.2 | Depth level 2 (20 cm below surface) | Moisture state / transport driver | Volumetric water content controls gas-filled porosity and effective diffusivity in the porous medium. | LEO West | LEO-West-Inventory.xlsx | 5TM | 240 | LEO-W_16_3_2_5TM | leo_west.datavalues | dv.sensorid = 240 AND dv.variableid = 6 | LOCALDATETIME | DATAVALUE | % | % | identity (keep physical units in SQL; convert later in Python) | Hill slope west | Subsurface point at x=3.0, y=16.0, depth=20 cm. | Core moisture measurement for coupling hydrologic state to subsurface gas transport. | 2013-09-11 | 2018-08-13 | Oracle DATACATALOG validated in Oracle on 2026-04-15. Inventory window: 2013-09-12 to 2015-02-03. | SELECT dv.localdatetime, dv.datavalue FROM leo_west.datavalues dv WHERE dv.sensorid = 240 AND dv.variableid = 6 AND dv.localdatetime >= DATE '2013-09-11' ORDER BY dv.localdatetime; | Yes - Oracle DATACATALOG validated in Oracle on 2026-04-15. | 6 | VWC | Volumetric water content | % | SELECT v.variableid, v.variablecode, v.variablename, u.unitsabbreviation FROM leo_west.variables v LEFT JOIN leo_west.units u ON v.variableunitsid = u.unitsid WHERE v.variableid = 6;
Volumetric water content | theta | 3 | 16 | -0.05 | Depth level 1 (5 cm below surface) | Moisture state / transport driver | Volumetric water content controls gas-filled porosity and effective diffusivity in the porous medium. | LEO West | LEO-West-Inventory.xlsx | 5TM | 86 | LEO-W_16_3_1_5TM | leo_west.datavalues | dv.sensorid = 86 AND dv.variableid = 6 | LOCALDATETIME | DATAVALUE | % | % | identity (keep physical units in SQL; convert later in Python) | Hill slope west | Subsurface point at x=3.0, y=16.0, depth=5 cm. | Core moisture measurement for coupling hydrologic state to subsurface gas transport. | 2013-09-11 | 2018-08-13 | Oracle DATACATALOG validated in Oracle on 2026-04-15. Inventory window: 2013-09-11 to 2024-04-22. | SELECT dv.localdatetime, dv.datavalue FROM leo_west.datavalues dv WHERE dv.sensorid = 86 AND dv.variableid = 6 AND dv.localdatetime >= DATE '2013-09-11' ORDER BY dv.localdatetime; | Yes - Oracle DATACATALOG validated in Oracle on 2026-04-15. | 6 | VWC | Volumetric water content | % | SELECT v.variableid, v.variablecode, v.variablename, u.unitsabbreviation FROM leo_west.variables v LEFT JOIN leo_west.units u ON v.variableunitsid = u.unitsid WHERE v.variableid = 6;
Volumetric water content | theta | 4 | 16 | -0.35 | Depth level 3 (35 cm below surface) | Moisture state / transport driver | Volumetric water content controls gas-filled porosity and effective diffusivity in the porous medium. | LEO West | LEO-West-Inventory.xlsx | 5TM | 350 | LEO-W_16_4_3_5TM | leo_west.datavalues | dv.sensorid = 350 AND dv.variableid = 6 | LOCALDATETIME | DATAVALUE | % | % | identity (keep physical units in SQL; convert later in Python) | Hill slope west | Subsurface point at x=4.0, y=16.0, depth=35 cm. | Core moisture measurement for coupling hydrologic state to subsurface gas transport. | 2013-09-11 | 2018-08-13 | Oracle DATACATALOG validated in Oracle on 2026-04-15. Inventory window: 2013-09-11 to present. | SELECT dv.localdatetime, dv.datavalue FROM leo_west.datavalues dv WHERE dv.sensorid = 350 AND dv.variableid = 6 AND dv.localdatetime >= DATE '2013-09-11' ORDER BY dv.localdatetime; | Yes - Oracle DATACATALOG validated in Oracle on 2026-04-15. | 6 | VWC | Volumetric water content | % | SELECT v.variableid, v.variablecode, v.variablename, u.unitsabbreviation FROM leo_west.variables v LEFT JOIN leo_west.units u ON v.variableunitsid = u.unitsid WHERE v.variableid = 6;
Volumetric water content | theta | 4 | 16 | -0.2 | Depth level 2 (20 cm below surface) | Moisture state / transport driver | Volumetric water content controls gas-filled porosity and effective diffusivity in the porous medium. | LEO West | LEO-West-Inventory.xlsx | 5TM | 241 | LEO-W_16_4_2_5TM | leo_west.datavalues | dv.sensorid = 241 AND dv.variableid = 6 | LOCALDATETIME | DATAVALUE | % | % | identity (keep physical units in SQL; convert later in Python) | Hill slope west | Subsurface point at x=4.0, y=16.0, depth=20 cm. | Core moisture measurement for coupling hydrologic state to subsurface gas transport. | 2013-09-11 | 2018-08-13 | Oracle DATACATALOG validated in Oracle on 2026-04-15. Inventory window: 2013-09-11 to 2022-05-27. | SELECT dv.localdatetime, dv.datavalue FROM leo_west.datavalues dv WHERE dv.sensorid = 241 AND dv.variableid = 6 AND dv.localdatetime >= DATE '2013-09-11' ORDER BY dv.localdatetime; | Yes - Oracle DATACATALOG validated in Oracle on 2026-04-15. | 6 | VWC | Volumetric water content | % | SELECT v.variableid, v.variablecode, v.variablename, u.unitsabbreviation FROM leo_west.variables v LEFT JOIN leo_west.units u ON v.variableunitsid = u.unitsid WHERE v.variableid = 6;
Volumetric water content | theta | 4 | 16 | -0.05 | Depth level 1 (5 cm below surface) | Moisture state / transport driver | Volumetric water content controls gas-filled porosity and effective diffusivity in the porous medium. | LEO West | LEO-West-Inventory.xlsx | 5TM | 87 | LEO-W_16_4_1_5TM | leo_west.datavalues | dv.sensorid = 87 AND dv.variableid = 6 | LOCALDATETIME | DATAVALUE | % | % | identity (keep physical units in SQL; convert later in Python) | Hill slope west | Subsurface point at x=4.0, y=16.0, depth=5 cm. | Core moisture measurement for coupling hydrologic state to subsurface gas transport. | 2013-09-11 | 2018-08-13 | Oracle DATACATALOG validated in Oracle on 2026-04-15. Inventory window: 2013-09-11 to 2018-12-27. | SELECT dv.localdatetime, dv.datavalue FROM leo_west.datavalues dv WHERE dv.sensorid = 87 AND dv.variableid = 6 AND dv.localdatetime >= DATE '2013-09-11' ORDER BY dv.localdatetime; | Yes - Oracle DATACATALOG validated in Oracle on 2026-04-15. | 6 | VWC | Volumetric water content | % | SELECT v.variableid, v.variablecode, v.variablename, u.unitsabbreviation FROM leo_west.variables v LEFT JOIN leo_west.units u ON v.variableunitsid = u.unitsid WHERE v.variableid = 6;
Volumetric water content | theta | 5 | 16 | -0.5 | Depth level 4 (50 cm below surface) | Moisture state / transport driver | Volumetric water content controls gas-filled porosity and effective diffusivity in the porous medium. | LEO West | LEO-West-Inventory.xlsx | 5TM | 429 | LEO-W_16_5_4_5TM | leo_west.datavalues | dv.sensorid = 429 AND dv.variableid = 6 | LOCALDATETIME | DATAVALUE | % | % | identity (keep physical units in SQL; convert later in Python) | Hill slope west | Subsurface point at x=5.0, y=16.0, depth=50 cm. | Core moisture measurement for coupling hydrologic state to subsurface gas transport. | 2013-09-11 | 2018-08-13 | Oracle DATACATALOG validated in Oracle on 2026-04-15. Inventory window: 2013-09-11 to present. | SELECT dv.localdatetime, dv.datavalue FROM leo_west.datavalues dv WHERE dv.sensorid = 429 AND dv.variableid = 6 AND dv.localdatetime >= DATE '2013-09-11' ORDER BY dv.localdatetime; | Yes - Oracle DATACATALOG validated in Oracle on 2026-04-15. | 6 | VWC | Volumetric water content | % | SELECT v.variableid, v.variablecode, v.variablename, u.unitsabbreviation FROM leo_west.variables v LEFT JOIN leo_west.units u ON v.variableunitsid = u.unitsid WHERE v.variableid = 6;
Volumetric water content | theta | 5 | 16 | -0.2 | Depth level 2 (20 cm below surface) | Moisture state / transport driver | Volumetric water content controls gas-filled porosity and effective diffusivity in the porous medium. | LEO West | LEO-West-Inventory.xlsx | 5TM | 242 | LEO-W_16_5_2_5TM | leo_west.datavalues | dv.sensorid = 242 AND dv.variableid = 6 | LOCALDATETIME | DATAVALUE | % | % | identity (keep physical units in SQL; convert later in Python) | Hill slope west | Subsurface point at x=5.0, y=16.0, depth=20 cm. | Core moisture measurement for coupling hydrologic state to subsurface gas transport. | 2013-09-11 | 2018-08-13 | Oracle DATACATALOG validated in Oracle on 2026-04-15. Inventory window: 2013-09-11 to present. | SELECT dv.localdatetime, dv.datavalue FROM leo_west.datavalues dv WHERE dv.sensorid = 242 AND dv.variableid = 6 AND dv.localdatetime >= DATE '2013-09-11' ORDER BY dv.localdatetime; | Yes - Oracle DATACATALOG validated in Oracle on 2026-04-15. | 6 | VWC | Volumetric water content | % | SELECT v.variableid, v.variablecode, v.variablename, u.unitsabbreviation FROM leo_west.variables v LEFT JOIN leo_west.units u ON v.variableunitsid = u.unitsid WHERE v.variableid = 6;
Volumetric water content | theta | 5 | 16 | -0.05 | Depth level 1 (5 cm below surface) | Moisture state / transport driver | Volumetric water content controls gas-filled porosity and effective diffusivity in the porous medium. | LEO West | LEO-West-Inventory.xlsx | 5TM | 88 | LEO-W_16_5_1_5TM | leo_west.datavalues | dv.sensorid = 88 AND dv.variableid = 6 | LOCALDATETIME | DATAVALUE | % | % | identity (keep physical units in SQL; convert later in Python) | Hill slope west | Subsurface point at x=5.0, y=16.0, depth=5 cm. | Core moisture measurement for coupling hydrologic state to subsurface gas transport. | 2013-09-11 | 2018-08-13 | Oracle DATACATALOG validated in Oracle on 2026-04-15. Inventory window: 2013-09-12 to 2021-09-21. | SELECT dv.localdatetime, dv.datavalue FROM leo_west.datavalues dv WHERE dv.sensorid = 88 AND dv.variableid = 6 AND dv.localdatetime >= DATE '2013-09-11' ORDER BY dv.localdatetime; | Yes - Oracle DATACATALOG validated in Oracle on 2026-04-15. | 6 | VWC | Volumetric water content | % | SELECT v.variableid, v.variablecode, v.variablename, u.unitsabbreviation FROM leo_west.variables v LEFT JOIN leo_west.units u ON v.variableunitsid = u.unitsid WHERE v.variableid = 6;
Volumetric water content | theta | -5 | 18 | -0.35 | Depth level 3 (35 cm below surface) | Moisture state / transport driver | Volumetric water content controls gas-filled porosity and effective diffusivity in the porous medium. | LEO West | LEO-West-Inventory.xlsx | 5TM | 351 | LEO-W_18_-5_3_5TM | leo_west.datavalues | dv.sensorid = 351 AND dv.variableid = 6 | LOCALDATETIME | DATAVALUE | % | % | identity (keep physical units in SQL; convert later in Python) | Hill slope west | Subsurface point at x=-5.0, y=18.0, depth=35 cm. | Core moisture measurement for coupling hydrologic state to subsurface gas transport. | 2013-09-11 | 2018-08-13 | Oracle DATACATALOG validated in Oracle on 2026-04-15. Inventory window: 2013-09-11 to 2023-05-17. | SELECT dv.localdatetime, dv.datavalue FROM leo_west.datavalues dv WHERE dv.sensorid = 351 AND dv.variableid = 6 AND dv.localdatetime >= DATE '2013-09-11' ORDER BY dv.localdatetime; | Yes - Oracle DATACATALOG validated in Oracle on 2026-04-15. | 6 | VWC | Volumetric water content | % | SELECT v.variableid, v.variablecode, v.variablename, u.unitsabbreviation FROM leo_west.variables v LEFT JOIN leo_west.units u ON v.variableunitsid = u.unitsid WHERE v.variableid = 6;
Volumetric water content | theta | -5 | 18 | -0.2 | Depth level 2 (20 cm below surface) | Moisture state / transport driver | Volumetric water content controls gas-filled porosity and effective diffusivity in the porous medium. | LEO West | LEO-West-Inventory.xlsx | 5TM | 243 | LEO-W_18_-5_2_5TM | leo_west.datavalues | dv.sensorid = 243 AND dv.variableid = 6 | LOCALDATETIME | DATAVALUE | % | % | identity (keep physical units in SQL; convert later in Python) | Hill slope west | Subsurface point at x=-5.0, y=18.0, depth=20 cm. | Core moisture measurement for coupling hydrologic state to subsurface gas transport. | 2013-09-11 | 2018-08-13 | Oracle DATACATALOG validated in Oracle on 2026-04-15. Inventory window: 2013-09-11 to 2025-12-29. | SELECT dv.localdatetime, dv.datavalue FROM leo_west.datavalues dv WHERE dv.sensorid = 243 AND dv.variableid = 6 AND dv.localdatetime >= DATE '2013-09-11' ORDER BY dv.localdatetime; | Yes - Oracle DATACATALOG validated in Oracle on 2026-04-15. | 6 | VWC | Volumetric water content | % | SELECT v.variableid, v.variablecode, v.variablename, u.unitsabbreviation FROM leo_west.variables v LEFT JOIN leo_west.units u ON v.variableunitsid = u.unitsid WHERE v.variableid = 6;
Volumetric water content | theta | -5 | 18 | -0.05 | Depth level 1 (5 cm below surface) | Moisture state / transport driver | Volumetric water content controls gas-filled porosity and effective diffusivity in the porous medium. | LEO West | LEO-West-Inventory.xlsx | 5TM | 89 | LEO-W_18_-5_1_5TM | leo_west.datavalues | dv.sensorid = 89 AND dv.variableid = 6 | LOCALDATETIME | DATAVALUE | % | % | identity (keep physical units in SQL; convert later in Python) | Hill slope west | Subsurface point at x=-5.0, y=18.0, depth=5 cm. | Core moisture measurement for coupling hydrologic state to subsurface gas transport. | 2013-09-11 | 2018-08-13 | Oracle DATACATALOG validated in Oracle on 2026-04-15. Inventory window: 2013-09-11 to present. | SELECT dv.localdatetime, dv.datavalue FROM leo_west.datavalues dv WHERE dv.sensorid = 89 AND dv.variableid = 6 AND dv.localdatetime >= DATE '2013-09-11' ORDER BY dv.localdatetime; | Yes - Oracle DATACATALOG validated in Oracle on 2026-04-15. | 6 | VWC | Volumetric water content | % | SELECT v.variableid, v.variablecode, v.variablename, u.unitsabbreviation FROM leo_west.variables v LEFT JOIN leo_west.units u ON v.variableunitsid = u.unitsid WHERE v.variableid = 6;
Volumetric water content | theta | -4 | 18 | -0.85 | Depth level 5 (85 cm below surface) | Moisture state / transport driver | Volumetric water content controls gas-filled porosity and effective diffusivity in the porous medium. | LEO West | LEO-West-Inventory.xlsx | 5TM | 484 | LEO-W_18_-4_5_5TM | leo_west.datavalues | dv.sensorid = 484 AND dv.variableid = 6 | LOCALDATETIME | DATAVALUE | % | % | identity (keep physical units in SQL; convert later in Python) | Hill slope west | Subsurface point at x=-4.0, y=18.0, depth=85 cm. | Core moisture measurement for coupling hydrologic state to subsurface gas transport. | 2013-09-11 | 2018-08-13 | Oracle DATACATALOG validated in Oracle on 2026-04-15. Inventory window: 2013-09-11 to 2025-03-14. | SELECT dv.localdatetime, dv.datavalue FROM leo_west.datavalues dv WHERE dv.sensorid = 484 AND dv.variableid = 6 AND dv.localdatetime >= DATE '2013-09-11' ORDER BY dv.localdatetime; | Yes - Oracle DATACATALOG validated in Oracle on 2026-04-15. | 6 | VWC | Volumetric water content | % | SELECT v.variableid, v.variablecode, v.variablename, u.unitsabbreviation FROM leo_west.variables v LEFT JOIN leo_west.units u ON v.variableunitsid = u.unitsid WHERE v.variableid = 6;
Volumetric water content | theta | -4 | 18 | -0.5 | Depth level 4 (50 cm below surface) | Moisture state / transport driver | Volumetric water content controls gas-filled porosity and effective diffusivity in the porous medium. | LEO West | LEO-West-Inventory.xlsx | 5TM | 430 | LEO-W_18_-4_4_5TM | leo_west.datavalues | dv.sensorid = 430 AND dv.variableid = 6 | LOCALDATETIME | DATAVALUE | % | % | identity (keep physical units in SQL; convert later in Python) | Hill slope west | Subsurface point at x=-4.0, y=18.0, depth=50 cm. | Core moisture measurement for coupling hydrologic state to subsurface gas transport. | 2013-09-11 | 2018-08-13 | Oracle DATACATALOG validated in Oracle on 2026-04-15. Inventory window: 2014-06-10 to 2024-05-03. | SELECT dv.localdatetime, dv.datavalue FROM leo_west.datavalues dv WHERE dv.sensorid = 430 AND dv.variableid = 6 AND dv.localdatetime >= DATE '2013-09-11' ORDER BY dv.localdatetime; | Yes - Oracle DATACATALOG validated in Oracle on 2026-04-15. | 6 | VWC | Volumetric water content | % | SELECT v.variableid, v.variablecode, v.variablename, u.unitsabbreviation FROM leo_west.variables v LEFT JOIN leo_west.units u ON v.variableunitsid = u.unitsid WHERE v.variableid = 6;
Volumetric water content | theta | -4 | 18 | -0.2 | Depth level 2 (20 cm below surface) | Moisture state / transport driver | Volumetric water content controls gas-filled porosity and effective diffusivity in the porous medium. | LEO West | LEO-West-Inventory.xlsx | 5TM | 244 | LEO-W_18_-4_2_5TM | leo_west.datavalues | dv.sensorid = 244 AND dv.variableid = 6 | LOCALDATETIME | DATAVALUE | % | % | identity (keep physical units in SQL; convert later in Python) | Hill slope west | Subsurface point at x=-4.0, y=18.0, depth=20 cm. | Core moisture measurement for coupling hydrologic state to subsurface gas transport. | 2013-09-11 | 2018-08-13 | Oracle DATACATALOG validated in Oracle on 2026-04-15. Inventory window: 2013-09-11 to 2022-07-22. | SELECT dv.localdatetime, dv.datavalue FROM leo_west.datavalues dv WHERE dv.sensorid = 244 AND dv.variableid = 6 AND dv.localdatetime >= DATE '2013-09-11' ORDER BY dv.localdatetime; | Yes - Oracle DATACATALOG validated in Oracle on 2026-04-15. | 6 | VWC | Volumetric water content | % | SELECT v.variableid, v.variablecode, v.variablename, u.unitsabbreviation FROM leo_west.variables v LEFT JOIN leo_west.units u ON v.variableunitsid = u.unitsid WHERE v.variableid = 6;
Volumetric water content | theta | -4 | 18 | -0.05 | Depth level 1 (5 cm below surface) | Moisture state / transport driver | Volumetric water content controls gas-filled porosity and effective diffusivity in the porous medium. | LEO West | LEO-West-Inventory.xlsx | 5TM | 90 | LEO-W_18_-4_1_5TM | leo_west.datavalues | dv.sensorid = 90 AND dv.variableid = 6 | LOCALDATETIME | DATAVALUE | % | % | identity (keep physical units in SQL; convert later in Python) | Hill slope west | Subsurface point at x=-4.0, y=18.0, depth=5 cm. | Core moisture measurement for coupling hydrologic state to subsurface gas transport. | 2013-09-11 | 2018-08-13 | Oracle DATACATALOG validated in Oracle on 2026-04-15. Inventory window: 2013-09-11 to 2019-06-05. | SELECT dv.localdatetime, dv.datavalue FROM leo_west.datavalues dv WHERE dv.sensorid = 90 AND dv.variableid = 6 AND dv.localdatetime >= DATE '2013-09-11' ORDER BY dv.localdatetime; | Yes - Oracle DATACATALOG validated in Oracle on 2026-04-15. | 6 | VWC | Volumetric water content | % | SELECT v.variableid, v.variablecode, v.variablename, u.unitsabbreviation FROM leo_west.variables v LEFT JOIN leo_west.units u ON v.variableunitsid = u.unitsid WHERE v.variableid = 6;
Volumetric water content | theta | -3 | 18 | -0.35 | Depth level 3 (35 cm below surface) | Moisture state / transport driver | Volumetric water content controls gas-filled porosity and effective diffusivity in the porous medium. | LEO West | LEO-West-Inventory.xlsx | 5TM | 352 | LEO-W_18_-3_3_5TM | leo_west.datavalues | dv.sensorid = 352 AND dv.variableid = 6 | LOCALDATETIME | DATAVALUE | % | % | identity (keep physical units in SQL; convert later in Python) | Hill slope west | Subsurface point at x=-3.0, y=18.0, depth=35 cm. | Core moisture measurement for coupling hydrologic state to subsurface gas transport. | 2013-09-11 | 2018-08-13 | Oracle DATACATALOG validated in Oracle on 2026-04-15. Inventory window: 2013-09-11 to present. | SELECT dv.localdatetime, dv.datavalue FROM leo_west.datavalues dv WHERE dv.sensorid = 352 AND dv.variableid = 6 AND dv.localdatetime >= DATE '2013-09-11' ORDER BY dv.localdatetime; | Yes - Oracle DATACATALOG validated in Oracle on 2026-04-15. | 6 | VWC | Volumetric water content | % | SELECT v.variableid, v.variablecode, v.variablename, u.unitsabbreviation FROM leo_west.variables v LEFT JOIN leo_west.units u ON v.variableunitsid = u.unitsid WHERE v.variableid = 6;
Volumetric water content | theta | -3 | 18 | -0.2 | Depth level 2 (20 cm below surface) | Moisture state / transport driver | Volumetric water content controls gas-filled porosity and effective diffusivity in the porous medium. | LEO West | LEO-West-Inventory.xlsx | 5TM | 245 | LEO-W_18_-3_2_5TM | leo_west.datavalues | dv.sensorid = 245 AND dv.variableid = 6 | LOCALDATETIME | DATAVALUE | % | % | identity (keep physical units in SQL; convert later in Python) | Hill slope west | Subsurface point at x=-3.0, y=18.0, depth=20 cm. | Core moisture measurement for coupling hydrologic state to subsurface gas transport. | 2013-09-11 | 2018-08-13 | Oracle DATACATALOG validated in Oracle on 2026-04-15. Inventory window: 2013-09-11 to 2025-07-25. | SELECT dv.localdatetime, dv.datavalue FROM leo_west.datavalues dv WHERE dv.sensorid = 245 AND dv.variableid = 6 AND dv.localdatetime >= DATE '2013-09-11' ORDER BY dv.localdatetime; | Yes - Oracle DATACATALOG validated in Oracle on 2026-04-15. | 6 | VWC | Volumetric water content | % | SELECT v.variableid, v.variablecode, v.variablename, u.unitsabbreviation FROM leo_west.variables v LEFT JOIN leo_west.units u ON v.variableunitsid = u.unitsid WHERE v.variableid = 6;
Volumetric water content | theta | -3 | 18 | -0.05 | Depth level 1 (5 cm below surface) | Moisture state / transport driver | Volumetric water content controls gas-filled porosity and effective diffusivity in the porous medium. | LEO West | LEO-West-Inventory.xlsx | 5TM | 91 | LEO-W_18_-3_1_5TM | leo_west.datavalues | dv.sensorid = 91 AND dv.variableid = 6 | LOCALDATETIME | DATAVALUE | % | % | identity (keep physical units in SQL; convert later in Python) | Hill slope west | Subsurface point at x=-3.0, y=18.0, depth=5 cm. | Core moisture measurement for coupling hydrologic state to subsurface gas transport. | 2013-09-11 | 2018-08-13 | Oracle DATACATALOG validated in Oracle on 2026-04-15. Inventory window: 2013-09-11 to 2018-04-14. | SELECT dv.localdatetime, dv.datavalue FROM leo_west.datavalues dv WHERE dv.sensorid = 91 AND dv.variableid = 6 AND dv.localdatetime >= DATE '2013-09-11' ORDER BY dv.localdatetime; | Yes - Oracle DATACATALOG validated in Oracle on 2026-04-15. | 6 | VWC | Volumetric water content | % | SELECT v.variableid, v.variablecode, v.variablename, u.unitsabbreviation FROM leo_west.variables v LEFT JOIN leo_west.units u ON v.variableunitsid = u.unitsid WHERE v.variableid = 6;
Volumetric water content | theta | -2 | 18 | -0.85 | Depth level 5 (85 cm below surface) | Moisture state / transport driver | Volumetric water content controls gas-filled porosity and effective diffusivity in the porous medium. | LEO West | LEO-West-Inventory.xlsx | 5TM | 485 | LEO-W_18_-2_5_5TM | leo_west.datavalues | dv.sensorid = 485 AND dv.variableid = 6 | LOCALDATETIME | DATAVALUE | % | % | identity (keep physical units in SQL; convert later in Python) | Hill slope west | Subsurface point at x=-2.0, y=18.0, depth=85 cm. | Core moisture measurement for coupling hydrologic state to subsurface gas transport. | 2013-09-11 | 2018-08-13 | Oracle DATACATALOG validated in Oracle on 2026-04-15. Inventory window: 2013-09-11 to 2024-02-21. | SELECT dv.localdatetime, dv.datavalue FROM leo_west.datavalues dv WHERE dv.sensorid = 485 AND dv.variableid = 6 AND dv.localdatetime >= DATE '2013-09-11' ORDER BY dv.localdatetime; | Yes - Oracle DATACATALOG validated in Oracle on 2026-04-15. | 6 | VWC | Volumetric water content | % | SELECT v.variableid, v.variablecode, v.variablename, u.unitsabbreviation FROM leo_west.variables v LEFT JOIN leo_west.units u ON v.variableunitsid = u.unitsid WHERE v.variableid = 6;
Volumetric water content | theta | -2 | 18 | -0.5 | Depth level 4 (50 cm below surface) | Moisture state / transport driver | Volumetric water content controls gas-filled porosity and effective diffusivity in the porous medium. | LEO West | LEO-West-Inventory.xlsx | 5TM | 431 | LEO-W_18_-2_4_5TM | leo_west.datavalues | dv.sensorid = 431 AND dv.variableid = 6 | LOCALDATETIME | DATAVALUE | % | % | identity (keep physical units in SQL; convert later in Python) | Hill slope west | Subsurface point at x=-2.0, y=18.0, depth=50 cm. | Core moisture measurement for coupling hydrologic state to subsurface gas transport. | 2013-09-11 | 2018-08-13 | Oracle DATACATALOG validated in Oracle on 2026-04-15. Inventory window: 2013-09-11 to 2020-05-17. | SELECT dv.localdatetime, dv.datavalue FROM leo_west.datavalues dv WHERE dv.sensorid = 431 AND dv.variableid = 6 AND dv.localdatetime >= DATE '2013-09-11' ORDER BY dv.localdatetime; | Yes - Oracle DATACATALOG validated in Oracle on 2026-04-15. | 6 | VWC | Volumetric water content | % | SELECT v.variableid, v.variablecode, v.variablename, u.unitsabbreviation FROM leo_west.variables v LEFT JOIN leo_west.units u ON v.variableunitsid = u.unitsid WHERE v.variableid = 6;
Volumetric water content | theta | -2 | 18 | -0.2 | Depth level 2 (20 cm below surface) | Moisture state / transport driver | Volumetric water content controls gas-filled porosity and effective diffusivity in the porous medium. | LEO West | LEO-West-Inventory.xlsx | 5TM | 246 | LEO-W_18_-2_2_5TM | leo_west.datavalues | dv.sensorid = 246 AND dv.variableid = 6 | LOCALDATETIME | DATAVALUE | % | % | identity (keep physical units in SQL; convert later in Python) | Hill slope west | Subsurface point at x=-2.0, y=18.0, depth=20 cm. | Core moisture measurement for coupling hydrologic state to subsurface gas transport. | 2013-09-11 | 2018-08-13 | Oracle DATACATALOG validated in Oracle on 2026-04-15. Inventory window: 2013-09-11 to present. | SELECT dv.localdatetime, dv.datavalue FROM leo_west.datavalues dv WHERE dv.sensorid = 246 AND dv.variableid = 6 AND dv.localdatetime >= DATE '2013-09-11' ORDER BY dv.localdatetime; | Yes - Oracle DATACATALOG validated in Oracle on 2026-04-15. | 6 | VWC | Volumetric water content | % | SELECT v.variableid, v.variablecode, v.variablename, u.unitsabbreviation FROM leo_west.variables v LEFT JOIN leo_west.units u ON v.variableunitsid = u.unitsid WHERE v.variableid = 6;
Volumetric water content | theta | -2 | 18 | -0.05 | Depth level 1 (5 cm below surface) | Moisture state / transport driver | Volumetric water content controls gas-filled porosity and effective diffusivity in the porous medium. | LEO West | LEO-West-Inventory.xlsx | 5TM | 92 | LEO-W_18_-2_1_5TM | leo_west.datavalues | dv.sensorid = 92 AND dv.variableid = 6 | LOCALDATETIME | DATAVALUE | % | % | identity (keep physical units in SQL; convert later in Python) | Hill slope west | Subsurface point at x=-2.0, y=18.0, depth=5 cm. | Core moisture measurement for coupling hydrologic state to subsurface gas transport. | 2013-09-11 | 2018-08-13 | Oracle DATACATALOG validated in Oracle on 2026-04-15. Inventory window: 2014-03-14 to 2018-08-23. | SELECT dv.localdatetime, dv.datavalue FROM leo_west.datavalues dv WHERE dv.sensorid = 92 AND dv.variableid = 6 AND dv.localdatetime >= DATE '2013-09-11' ORDER BY dv.localdatetime; | Yes - Oracle DATACATALOG validated in Oracle on 2026-04-15. | 6 | VWC | Volumetric water content | % | SELECT v.variableid, v.variablecode, v.variablename, u.unitsabbreviation FROM leo_west.variables v LEFT JOIN leo_west.units u ON v.variableunitsid = u.unitsid WHERE v.variableid = 6;
Volumetric water content | theta | -1 | 18 | -0.35 | Depth level 3 (35 cm below surface) | Moisture state / transport driver | Volumetric water content controls gas-filled porosity and effective diffusivity in the porous medium. | LEO West | LEO-West-Inventory.xlsx | 5TM | 353 | LEO-W_18_-1_3_5TM | leo_west.datavalues | dv.sensorid = 353 AND dv.variableid = 6 | LOCALDATETIME | DATAVALUE | % | % | identity (keep physical units in SQL; convert later in Python) | Hill slope west | Subsurface point at x=-1.0, y=18.0, depth=35 cm. | Core moisture measurement for coupling hydrologic state to subsurface gas transport. | 2013-09-11 | 2018-08-13 | Oracle DATACATALOG validated in Oracle on 2026-04-15. Inventory window: 2013-09-11 to 2023-05-15. | SELECT dv.localdatetime, dv.datavalue FROM leo_west.datavalues dv WHERE dv.sensorid = 353 AND dv.variableid = 6 AND dv.localdatetime >= DATE '2013-09-11' ORDER BY dv.localdatetime; | Yes - Oracle DATACATALOG validated in Oracle on 2026-04-15. | 6 | VWC | Volumetric water content | % | SELECT v.variableid, v.variablecode, v.variablename, u.unitsabbreviation FROM leo_west.variables v LEFT JOIN leo_west.units u ON v.variableunitsid = u.unitsid WHERE v.variableid = 6;
Volumetric water content | theta | -1 | 18 | -0.2 | Depth level 2 (20 cm below surface) | Moisture state / transport driver | Volumetric water content controls gas-filled porosity and effective diffusivity in the porous medium. | LEO West | LEO-West-Inventory.xlsx | 5TM | 247 | LEO-W_18_-1_2_5TM | leo_west.datavalues | dv.sensorid = 247 AND dv.variableid = 6 | LOCALDATETIME | DATAVALUE | % | % | identity (keep physical units in SQL; convert later in Python) | Hill slope west | Subsurface point at x=-1.0, y=18.0, depth=20 cm. | Core moisture measurement for coupling hydrologic state to subsurface gas transport. | 2013-09-11 | 2018-08-13 | Oracle DATACATALOG validated in Oracle on 2026-04-15. Inventory window: 2013-09-11 to 2024-04-16. | SELECT dv.localdatetime, dv.datavalue FROM leo_west.datavalues dv WHERE dv.sensorid = 247 AND dv.variableid = 6 AND dv.localdatetime >= DATE '2013-09-11' ORDER BY dv.localdatetime; | Yes - Oracle DATACATALOG validated in Oracle on 2026-04-15. | 6 | VWC | Volumetric water content | % | SELECT v.variableid, v.variablecode, v.variablename, u.unitsabbreviation FROM leo_west.variables v LEFT JOIN leo_west.units u ON v.variableunitsid = u.unitsid WHERE v.variableid = 6;
Volumetric water content | theta | -1 | 18 | -0.05 | Depth level 1 (5 cm below surface) | Moisture state / transport driver | Volumetric water content controls gas-filled porosity and effective diffusivity in the porous medium. | LEO West | LEO-West-Inventory.xlsx | 5TM | 93 | LEO-W_18_-1_1_5TM | leo_west.datavalues | dv.sensorid = 93 AND dv.variableid = 6 | LOCALDATETIME | DATAVALUE | % | % | identity (keep physical units in SQL; convert later in Python) | Hill slope west | Subsurface point at x=-1.0, y=18.0, depth=5 cm. | Core moisture measurement for coupling hydrologic state to subsurface gas transport. | 2013-09-11 | 2018-08-13 | Oracle DATACATALOG validated in Oracle on 2026-04-15. Inventory window: 2013-09-11 to present. | SELECT dv.localdatetime, dv.datavalue FROM leo_west.datavalues dv WHERE dv.sensorid = 93 AND dv.variableid = 6 AND dv.localdatetime >= DATE '2013-09-11' ORDER BY dv.localdatetime; | Yes - Oracle DATACATALOG validated in Oracle on 2026-04-15. | 6 | VWC | Volumetric water content | % | SELECT v.variableid, v.variablecode, v.variablename, u.unitsabbreviation FROM leo_west.variables v LEFT JOIN leo_west.units u ON v.variableunitsid = u.unitsid WHERE v.variableid = 6;
Volumetric water content | theta | 0 | 18 | -0.85 | Depth level 5 (85 cm below surface) | Moisture state / transport driver | Volumetric water content controls gas-filled porosity and effective diffusivity in the porous medium. | LEO West | LEO-West-Inventory.xlsx | 5TM | 486 | LEO-W_18_0_5_5TM | leo_west.datavalues | dv.sensorid = 486 AND dv.variableid = 6 | LOCALDATETIME | DATAVALUE | % | % | identity (keep physical units in SQL; convert later in Python) | Hill slope west | Subsurface point at x=0.0, y=18.0, depth=85 cm. | Core moisture measurement for coupling hydrologic state to subsurface gas transport. | 2013-09-11 | 2018-08-13 | Oracle DATACATALOG validated in Oracle on 2026-04-15. Inventory window: 2013-09-11 to present. | SELECT dv.localdatetime, dv.datavalue FROM leo_west.datavalues dv WHERE dv.sensorid = 486 AND dv.variableid = 6 AND dv.localdatetime >= DATE '2013-09-11' ORDER BY dv.localdatetime; | Yes - Oracle DATACATALOG validated in Oracle on 2026-04-15. | 6 | VWC | Volumetric water content | % | SELECT v.variableid, v.variablecode, v.variablename, u.unitsabbreviation FROM leo_west.variables v LEFT JOIN leo_west.units u ON v.variableunitsid = u.unitsid WHERE v.variableid = 6;
Volumetric water content | theta | 0 | 18 | -0.5 | Depth level 4 (50 cm below surface) | Moisture state / transport driver | Volumetric water content controls gas-filled porosity and effective diffusivity in the porous medium. | LEO West | LEO-West-Inventory.xlsx | 5TM | 432 | LEO-W_18_0_4_5TM | leo_west.datavalues | dv.sensorid = 432 AND dv.variableid = 6 | LOCALDATETIME | DATAVALUE | % | % | identity (keep physical units in SQL; convert later in Python) | Hill slope west | Subsurface point at x=0.0, y=18.0, depth=50 cm. | Core moisture measurement for coupling hydrologic state to subsurface gas transport. | 2013-09-11 | 2018-08-13 | Oracle DATACATALOG validated in Oracle on 2026-04-15. Inventory window: 2013-09-11 to present. | SELECT dv.localdatetime, dv.datavalue FROM leo_west.datavalues dv WHERE dv.sensorid = 432 AND dv.variableid = 6 AND dv.localdatetime >= DATE '2013-09-11' ORDER BY dv.localdatetime; | Yes - Oracle DATACATALOG validated in Oracle on 2026-04-15. | 6 | VWC | Volumetric water content | % | SELECT v.variableid, v.variablecode, v.variablename, u.unitsabbreviation FROM leo_west.variables v LEFT JOIN leo_west.units u ON v.variableunitsid = u.unitsid WHERE v.variableid = 6;
Volumetric water content | theta | 0 | 18 | -0.2 | Depth level 2 (20 cm below surface) | Moisture state / transport driver | Volumetric water content controls gas-filled porosity and effective diffusivity in the porous medium. | LEO West | LEO-West-Inventory.xlsx | 5TM | 248 | LEO-W_18_0_2_5TM | leo_west.datavalues | dv.sensorid = 248 AND dv.variableid = 6 | LOCALDATETIME | DATAVALUE | % | % | identity (keep physical units in SQL; convert later in Python) | Hill slope west | Subsurface point at x=0.0, y=18.0, depth=20 cm. | Core moisture measurement for coupling hydrologic state to subsurface gas transport. | 2013-09-11 | 2018-08-13 | Oracle DATACATALOG validated in Oracle on 2026-04-15. Inventory window: 2013-09-11 to present. | SELECT dv.localdatetime, dv.datavalue FROM leo_west.datavalues dv WHERE dv.sensorid = 248 AND dv.variableid = 6 AND dv.localdatetime >= DATE '2013-09-11' ORDER BY dv.localdatetime; | Yes - Oracle DATACATALOG validated in Oracle on 2026-04-15. | 6 | VWC | Volumetric water content | % | SELECT v.variableid, v.variablecode, v.variablename, u.unitsabbreviation FROM leo_west.variables v LEFT JOIN leo_west.units u ON v.variableunitsid = u.unitsid WHERE v.variableid = 6;
Volumetric water content | theta | 0 | 18 | -0.05 | Depth level 1 (5 cm below surface) | Moisture state / transport driver | Volumetric water content controls gas-filled porosity and effective diffusivity in the porous medium. | LEO West | LEO-West-Inventory.xlsx | 5TM | 94 | LEO-W_18_0_1_5TM | leo_west.datavalues | dv.sensorid = 94 AND dv.variableid = 6 | LOCALDATETIME | DATAVALUE | % | % | identity (keep physical units in SQL; convert later in Python) | Hill slope west | Subsurface point at x=0.0, y=18.0, depth=5 cm. | Core moisture measurement for coupling hydrologic state to subsurface gas transport. | 2013-09-11 | 2018-08-13 | Oracle DATACATALOG validated in Oracle on 2026-04-15. Inventory window: 2013-09-11 to 2022-06-27. | SELECT dv.localdatetime, dv.datavalue FROM leo_west.datavalues dv WHERE dv.sensorid = 94 AND dv.variableid = 6 AND dv.localdatetime >= DATE '2013-09-11' ORDER BY dv.localdatetime; | Yes - Oracle DATACATALOG validated in Oracle on 2026-04-15. | 6 | VWC | Volumetric water content | % | SELECT v.variableid, v.variablecode, v.variablename, u.unitsabbreviation FROM leo_west.variables v LEFT JOIN leo_west.units u ON v.variableunitsid = u.unitsid WHERE v.variableid = 6;
Volumetric water content | theta | 1 | 18 | -0.35 | Depth level 3 (35 cm below surface) | Moisture state / transport driver | Volumetric water content controls gas-filled porosity and effective diffusivity in the porous medium. | LEO West | LEO-West-Inventory.xlsx | 5TM | 354 | LEO-W_18_1_3_5TM | leo_west.datavalues | dv.sensorid = 354 AND dv.variableid = 6 | LOCALDATETIME | DATAVALUE | % | % | identity (keep physical units in SQL; convert later in Python) | Hill slope west | Subsurface point at x=1.0, y=18.0, depth=35 cm. | Core moisture measurement for coupling hydrologic state to subsurface gas transport. | 2013-09-11 | 2018-08-13 | Oracle DATACATALOG validated in Oracle on 2026-04-15. Inventory window: 2013-09-11 to present. | SELECT dv.localdatetime, dv.datavalue FROM leo_west.datavalues dv WHERE dv.sensorid = 354 AND dv.variableid = 6 AND dv.localdatetime >= DATE '2013-09-11' ORDER BY dv.localdatetime; | Yes - Oracle DATACATALOG validated in Oracle on 2026-04-15. | 6 | VWC | Volumetric water content | % | SELECT v.variableid, v.variablecode, v.variablename, u.unitsabbreviation FROM leo_west.variables v LEFT JOIN leo_west.units u ON v.variableunitsid = u.unitsid WHERE v.variableid = 6;
Volumetric water content | theta | 1 | 18 | -0.2 | Depth level 2 (20 cm below surface) | Moisture state / transport driver | Volumetric water content controls gas-filled porosity and effective diffusivity in the porous medium. | LEO West | LEO-West-Inventory.xlsx | 5TM | 249 | LEO-W_18_1_2_5TM | leo_west.datavalues | dv.sensorid = 249 AND dv.variableid = 6 | LOCALDATETIME | DATAVALUE | % | % | identity (keep physical units in SQL; convert later in Python) | Hill slope west | Subsurface point at x=1.0, y=18.0, depth=20 cm. | Core moisture measurement for coupling hydrologic state to subsurface gas transport. | 2013-09-11 | 2018-08-13 | Oracle DATACATALOG validated in Oracle on 2026-04-15. Inventory window: 2013-09-11 to 2018-02-27. | SELECT dv.localdatetime, dv.datavalue FROM leo_west.datavalues dv WHERE dv.sensorid = 249 AND dv.variableid = 6 AND dv.localdatetime >= DATE '2013-09-11' ORDER BY dv.localdatetime; | Yes - Oracle DATACATALOG validated in Oracle on 2026-04-15. | 6 | VWC | Volumetric water content | % | SELECT v.variableid, v.variablecode, v.variablename, u.unitsabbreviation FROM leo_west.variables v LEFT JOIN leo_west.units u ON v.variableunitsid = u.unitsid WHERE v.variableid = 6;
Volumetric water content | theta | 1 | 18 | -0.05 | Depth level 1 (5 cm below surface) | Moisture state / transport driver | Volumetric water content controls gas-filled porosity and effective diffusivity in the porous medium. | LEO West | LEO-West-Inventory.xlsx | 5TM | 95 | LEO-W_18_1_1_5TM | leo_west.datavalues | dv.sensorid = 95 AND dv.variableid = 6 | LOCALDATETIME | DATAVALUE | % | % | identity (keep physical units in SQL; convert later in Python) | Hill slope west | Subsurface point at x=1.0, y=18.0, depth=5 cm. | Core moisture measurement for coupling hydrologic state to subsurface gas transport. | 2013-09-11 | 2018-08-13 | Oracle DATACATALOG validated in Oracle on 2026-04-15. Inventory window: 2013-09-11 to 2018-01-29. | SELECT dv.localdatetime, dv.datavalue FROM leo_west.datavalues dv WHERE dv.sensorid = 95 AND dv.variableid = 6 AND dv.localdatetime >= DATE '2013-09-11' ORDER BY dv.localdatetime; | Yes - Oracle DATACATALOG validated in Oracle on 2026-04-15. | 6 | VWC | Volumetric water content | % | SELECT v.variableid, v.variablecode, v.variablename, u.unitsabbreviation FROM leo_west.variables v LEFT JOIN leo_west.units u ON v.variableunitsid = u.unitsid WHERE v.variableid = 6;
Volumetric water content | theta | 2 | 18 | -0.85 | Depth level 5 (85 cm below surface) | Moisture state / transport driver | Volumetric water content controls gas-filled porosity and effective diffusivity in the porous medium. | LEO West | LEO-West-Inventory.xlsx | 5TM | 487 | LEO-W_18_2_5_5TM | leo_west.datavalues | dv.sensorid = 487 AND dv.variableid = 6 | LOCALDATETIME | DATAVALUE | % | % | identity (keep physical units in SQL; convert later in Python) | Hill slope west | Subsurface point at x=2.0, y=18.0, depth=85 cm. | Core moisture measurement for coupling hydrologic state to subsurface gas transport. | 2013-09-11 | 2018-08-13 | Oracle DATACATALOG validated in Oracle on 2026-04-15. Inventory window: 2013-09-11 to 2016-12-07. | SELECT dv.localdatetime, dv.datavalue FROM leo_west.datavalues dv WHERE dv.sensorid = 487 AND dv.variableid = 6 AND dv.localdatetime >= DATE '2013-09-11' ORDER BY dv.localdatetime; | Yes - Oracle DATACATALOG validated in Oracle on 2026-04-15. | 6 | VWC | Volumetric water content | % | SELECT v.variableid, v.variablecode, v.variablename, u.unitsabbreviation FROM leo_west.variables v LEFT JOIN leo_west.units u ON v.variableunitsid = u.unitsid WHERE v.variableid = 6;
Volumetric water content | theta | 2 | 18 | -0.5 | Depth level 4 (50 cm below surface) | Moisture state / transport driver | Volumetric water content controls gas-filled porosity and effective diffusivity in the porous medium. | LEO West | LEO-West-Inventory.xlsx | 5TM | 433 | LEO-W_18_2_4_5TM | leo_west.datavalues | dv.sensorid = 433 AND dv.variableid = 6 | LOCALDATETIME | DATAVALUE | % | % | identity (keep physical units in SQL; convert later in Python) | Hill slope west | Subsurface point at x=2.0, y=18.0, depth=50 cm. | Core moisture measurement for coupling hydrologic state to subsurface gas transport. | 2013-09-11 | 2018-08-13 | Oracle DATACATALOG validated in Oracle on 2026-04-15. Inventory window: 2013-09-11 to present. | SELECT dv.localdatetime, dv.datavalue FROM leo_west.datavalues dv WHERE dv.sensorid = 433 AND dv.variableid = 6 AND dv.localdatetime >= DATE '2013-09-11' ORDER BY dv.localdatetime; | Yes - Oracle DATACATALOG validated in Oracle on 2026-04-15. | 6 | VWC | Volumetric water content | % | SELECT v.variableid, v.variablecode, v.variablename, u.unitsabbreviation FROM leo_west.variables v LEFT JOIN leo_west.units u ON v.variableunitsid = u.unitsid WHERE v.variableid = 6;
Volumetric water content | theta | 2 | 18 | -0.2 | Depth level 2 (20 cm below surface) | Moisture state / transport driver | Volumetric water content controls gas-filled porosity and effective diffusivity in the porous medium. | LEO West | LEO-West-Inventory.xlsx | 5TM | 250 | LEO-W_18_2_2_5TM | leo_west.datavalues | dv.sensorid = 250 AND dv.variableid = 6 | LOCALDATETIME | DATAVALUE | % | % | identity (keep physical units in SQL; convert later in Python) | Hill slope west | Subsurface point at x=2.0, y=18.0, depth=20 cm. | Core moisture measurement for coupling hydrologic state to subsurface gas transport. | 2013-09-11 | 2018-08-13 | Oracle DATACATALOG validated in Oracle on 2026-04-15. Inventory window: 2013-09-11 to present. | SELECT dv.localdatetime, dv.datavalue FROM leo_west.datavalues dv WHERE dv.sensorid = 250 AND dv.variableid = 6 AND dv.localdatetime >= DATE '2013-09-11' ORDER BY dv.localdatetime; | Yes - Oracle DATACATALOG validated in Oracle on 2026-04-15. | 6 | VWC | Volumetric water content | % | SELECT v.variableid, v.variablecode, v.variablename, u.unitsabbreviation FROM leo_west.variables v LEFT JOIN leo_west.units u ON v.variableunitsid = u.unitsid WHERE v.variableid = 6;
Volumetric water content | theta | 2 | 18 | -0.05 | Depth level 1 (5 cm below surface) | Moisture state / transport driver | Volumetric water content controls gas-filled porosity and effective diffusivity in the porous medium. | LEO West | LEO-West-Inventory.xlsx | 5TM | 96 | LEO-W_18_2_1_5TM | leo_west.datavalues | dv.sensorid = 96 AND dv.variableid = 6 | LOCALDATETIME | DATAVALUE | % | % | identity (keep physical units in SQL; convert later in Python) | Hill slope west | Subsurface point at x=2.0, y=18.0, depth=5 cm. | Core moisture measurement for coupling hydrologic state to subsurface gas transport. | 2013-09-11 | 2018-08-13 | Oracle DATACATALOG validated in Oracle on 2026-04-15. Inventory window: 2013-09-11 to 2017-11-01. | SELECT dv.localdatetime, dv.datavalue FROM leo_west.datavalues dv WHERE dv.sensorid = 96 AND dv.variableid = 6 AND dv.localdatetime >= DATE '2013-09-11' ORDER BY dv.localdatetime; | Yes - Oracle DATACATALOG validated in Oracle on 2026-04-15. | 6 | VWC | Volumetric water content | % | SELECT v.variableid, v.variablecode, v.variablename, u.unitsabbreviation FROM leo_west.variables v LEFT JOIN leo_west.units u ON v.variableunitsid = u.unitsid WHERE v.variableid = 6;
Volumetric water content | theta | 3 | 18 | -0.35 | Depth level 3 (35 cm below surface) | Moisture state / transport driver | Volumetric water content controls gas-filled porosity and effective diffusivity in the porous medium. | LEO West | LEO-West-Inventory.xlsx | 5TM | 355 | LEO-W_18_3_3_5TM | leo_west.datavalues | dv.sensorid = 355 AND dv.variableid = 6 | LOCALDATETIME | DATAVALUE | % | % | identity (keep physical units in SQL; convert later in Python) | Hill slope west | Subsurface point at x=3.0, y=18.0, depth=35 cm. | Core moisture measurement for coupling hydrologic state to subsurface gas transport. | 2013-09-11 | 2018-08-13 | Oracle DATACATALOG validated in Oracle on 2026-04-15. Inventory window: 2013-09-11 to 2024-08-30. | SELECT dv.localdatetime, dv.datavalue FROM leo_west.datavalues dv WHERE dv.sensorid = 355 AND dv.variableid = 6 AND dv.localdatetime >= DATE '2013-09-11' ORDER BY dv.localdatetime; | Yes - Oracle DATACATALOG validated in Oracle on 2026-04-15. | 6 | VWC | Volumetric water content | % | SELECT v.variableid, v.variablecode, v.variablename, u.unitsabbreviation FROM leo_west.variables v LEFT JOIN leo_west.units u ON v.variableunitsid = u.unitsid WHERE v.variableid = 6;
Volumetric water content | theta | 3 | 18 | -0.2 | Depth level 2 (20 cm below surface) | Moisture state / transport driver | Volumetric water content controls gas-filled porosity and effective diffusivity in the porous medium. | LEO West | LEO-West-Inventory.xlsx | 5TM | 251 | LEO-W_18_3_2_5TM | leo_west.datavalues | dv.sensorid = 251 AND dv.variableid = 6 | LOCALDATETIME | DATAVALUE | % | % | identity (keep physical units in SQL; convert later in Python) | Hill slope west | Subsurface point at x=3.0, y=18.0, depth=20 cm. | Core moisture measurement for coupling hydrologic state to subsurface gas transport. | 2013-09-11 | 2018-08-13 | Oracle DATACATALOG validated in Oracle on 2026-04-15. Inventory window: 2013-09-11 to present. | SELECT dv.localdatetime, dv.datavalue FROM leo_west.datavalues dv WHERE dv.sensorid = 251 AND dv.variableid = 6 AND dv.localdatetime >= DATE '2013-09-11' ORDER BY dv.localdatetime; | Yes - Oracle DATACATALOG validated in Oracle on 2026-04-15. | 6 | VWC | Volumetric water content | % | SELECT v.variableid, v.variablecode, v.variablename, u.unitsabbreviation FROM leo_west.variables v LEFT JOIN leo_west.units u ON v.variableunitsid = u.unitsid WHERE v.variableid = 6;
Volumetric water content | theta | 3 | 18 | -0.05 | Depth level 1 (5 cm below surface) | Moisture state / transport driver | Volumetric water content controls gas-filled porosity and effective diffusivity in the porous medium. | LEO West | LEO-West-Inventory.xlsx | 5TM | 97 | LEO-W_18_3_1_5TM | leo_west.datavalues | dv.sensorid = 97 AND dv.variableid = 6 | LOCALDATETIME | DATAVALUE | % | % | identity (keep physical units in SQL; convert later in Python) | Hill slope west | Subsurface point at x=3.0, y=18.0, depth=5 cm. | Core moisture measurement for coupling hydrologic state to subsurface gas transport. | 2013-09-11 | 2018-08-13 | Oracle DATACATALOG validated in Oracle on 2026-04-15. Inventory window: 2013-09-11 to 2019-06-22. | SELECT dv.localdatetime, dv.datavalue FROM leo_west.datavalues dv WHERE dv.sensorid = 97 AND dv.variableid = 6 AND dv.localdatetime >= DATE '2013-09-11' ORDER BY dv.localdatetime; | Yes - Oracle DATACATALOG validated in Oracle on 2026-04-15. | 6 | VWC | Volumetric water content | % | SELECT v.variableid, v.variablecode, v.variablename, u.unitsabbreviation FROM leo_west.variables v LEFT JOIN leo_west.units u ON v.variableunitsid = u.unitsid WHERE v.variableid = 6;
Volumetric water content | theta | 4 | 18 | -0.85 | Depth level 5 (85 cm below surface) | Moisture state / transport driver | Volumetric water content controls gas-filled porosity and effective diffusivity in the porous medium. | LEO West | LEO-West-Inventory.xlsx | 5TM | 488 | LEO-W_18_4_5_5TM | leo_west.datavalues | dv.sensorid = 488 AND dv.variableid = 6 | LOCALDATETIME | DATAVALUE | % | % | identity (keep physical units in SQL; convert later in Python) | Hill slope west | Subsurface point at x=4.0, y=18.0, depth=85 cm. | Core moisture measurement for coupling hydrologic state to subsurface gas transport. | 2013-09-11 | 2018-08-13 | Oracle DATACATALOG validated in Oracle on 2026-04-15. Inventory window: 2013-09-11 to 2024-05-03. | SELECT dv.localdatetime, dv.datavalue FROM leo_west.datavalues dv WHERE dv.sensorid = 488 AND dv.variableid = 6 AND dv.localdatetime >= DATE '2013-09-11' ORDER BY dv.localdatetime; | Yes - Oracle DATACATALOG validated in Oracle on 2026-04-15. | 6 | VWC | Volumetric water content | % | SELECT v.variableid, v.variablecode, v.variablename, u.unitsabbreviation FROM leo_west.variables v LEFT JOIN leo_west.units u ON v.variableunitsid = u.unitsid WHERE v.variableid = 6;
Volumetric water content | theta | 4 | 18 | -0.5 | Depth level 4 (50 cm below surface) | Moisture state / transport driver | Volumetric water content controls gas-filled porosity and effective diffusivity in the porous medium. | LEO West | LEO-West-Inventory.xlsx | 5TM | 434 | LEO-W_18_4_4_5TM | leo_west.datavalues | dv.sensorid = 434 AND dv.variableid = 6 | LOCALDATETIME | DATAVALUE | % | % | identity (keep physical units in SQL; convert later in Python) | Hill slope west | Subsurface point at x=4.0, y=18.0, depth=50 cm. | Core moisture measurement for coupling hydrologic state to subsurface gas transport. | 2013-09-11 | 2018-08-13 | Oracle DATACATALOG validated in Oracle on 2026-04-15. Inventory window: 2013-09-11 to 2025-11-18. | SELECT dv.localdatetime, dv.datavalue FROM leo_west.datavalues dv WHERE dv.sensorid = 434 AND dv.variableid = 6 AND dv.localdatetime >= DATE '2013-09-11' ORDER BY dv.localdatetime; | Yes - Oracle DATACATALOG validated in Oracle on 2026-04-15. | 6 | VWC | Volumetric water content | % | SELECT v.variableid, v.variablecode, v.variablename, u.unitsabbreviation FROM leo_west.variables v LEFT JOIN leo_west.units u ON v.variableunitsid = u.unitsid WHERE v.variableid = 6;
Volumetric water content | theta | 4 | 18 | -0.2 | Depth level 2 (20 cm below surface) | Moisture state / transport driver | Volumetric water content controls gas-filled porosity and effective diffusivity in the porous medium. | LEO West | LEO-West-Inventory.xlsx | 5TM | 252 | LEO-W_18_4_2_5TM | leo_west.datavalues | dv.sensorid = 252 AND dv.variableid = 6 | LOCALDATETIME | DATAVALUE | % | % | identity (keep physical units in SQL; convert later in Python) | Hill slope west | Subsurface point at x=4.0, y=18.0, depth=20 cm. | Core moisture measurement for coupling hydrologic state to subsurface gas transport. | 2013-09-11 | 2018-08-13 | Oracle DATACATALOG validated in Oracle on 2026-04-15. Inventory window: 2013-09-11 to present. | SELECT dv.localdatetime, dv.datavalue FROM leo_west.datavalues dv WHERE dv.sensorid = 252 AND dv.variableid = 6 AND dv.localdatetime >= DATE '2013-09-11' ORDER BY dv.localdatetime; | Yes - Oracle DATACATALOG validated in Oracle on 2026-04-15. | 6 | VWC | Volumetric water content | % | SELECT v.variableid, v.variablecode, v.variablename, u.unitsabbreviation FROM leo_west.variables v LEFT JOIN leo_west.units u ON v.variableunitsid = u.unitsid WHERE v.variableid = 6;
Volumetric water content | theta | 4 | 18 | -0.05 | Depth level 1 (5 cm below surface) | Moisture state / transport driver | Volumetric water content controls gas-filled porosity and effective diffusivity in the porous medium. | LEO West | LEO-West-Inventory.xlsx | 5TM | 98 | LEO-W_18_4_1_5TM | leo_west.datavalues | dv.sensorid = 98 AND dv.variableid = 6 | LOCALDATETIME | DATAVALUE | % | % | identity (keep physical units in SQL; convert later in Python) | Hill slope west | Subsurface point at x=4.0, y=18.0, depth=5 cm. | Core moisture measurement for coupling hydrologic state to subsurface gas transport. | 2013-09-11 | 2018-08-13 | Oracle DATACATALOG validated in Oracle on 2026-04-15. Inventory window: 2013-09-11 to 2019-12-22. | SELECT dv.localdatetime, dv.datavalue FROM leo_west.datavalues dv WHERE dv.sensorid = 98 AND dv.variableid = 6 AND dv.localdatetime >= DATE '2013-09-11' ORDER BY dv.localdatetime; | Yes - Oracle DATACATALOG validated in Oracle on 2026-04-15. | 6 | VWC | Volumetric water content | % | SELECT v.variableid, v.variablecode, v.variablename, u.unitsabbreviation FROM leo_west.variables v LEFT JOIN leo_west.units u ON v.variableunitsid = u.unitsid WHERE v.variableid = 6;
Volumetric water content | theta | 5 | 18 | -0.35 | Depth level 3 (35 cm below surface) | Moisture state / transport driver | Volumetric water content controls gas-filled porosity and effective diffusivity in the porous medium. | LEO West | LEO-West-Inventory.xlsx | 5TM | 356 | LEO-W_18_5_3_5TM | leo_west.datavalues | dv.sensorid = 356 AND dv.variableid = 6 | LOCALDATETIME | DATAVALUE | % | % | identity (keep physical units in SQL; convert later in Python) | Hill slope west | Subsurface point at x=5.0, y=18.0, depth=35 cm. | Core moisture measurement for coupling hydrologic state to subsurface gas transport. | 2013-09-11 | 2018-08-13 | Oracle DATACATALOG validated in Oracle on 2026-04-15. Inventory window: 2013-09-11 to present. | SELECT dv.localdatetime, dv.datavalue FROM leo_west.datavalues dv WHERE dv.sensorid = 356 AND dv.variableid = 6 AND dv.localdatetime >= DATE '2013-09-11' ORDER BY dv.localdatetime; | Yes - Oracle DATACATALOG validated in Oracle on 2026-04-15. | 6 | VWC | Volumetric water content | % | SELECT v.variableid, v.variablecode, v.variablename, u.unitsabbreviation FROM leo_west.variables v LEFT JOIN leo_west.units u ON v.variableunitsid = u.unitsid WHERE v.variableid = 6;
Volumetric water content | theta | 5 | 18 | -0.2 | Depth level 2 (20 cm below surface) | Moisture state / transport driver | Volumetric water content controls gas-filled porosity and effective diffusivity in the porous medium. | LEO West | LEO-West-Inventory.xlsx | 5TM | 253 | LEO-W_18_5_2_5TM | leo_west.datavalues | dv.sensorid = 253 AND dv.variableid = 6 | LOCALDATETIME | DATAVALUE | % | % | identity (keep physical units in SQL; convert later in Python) | Hill slope west | Subsurface point at x=5.0, y=18.0, depth=20 cm. | Core moisture measurement for coupling hydrologic state to subsurface gas transport. | 2013-09-11 | 2018-08-13 | Oracle DATACATALOG validated in Oracle on 2026-04-15. Inventory window: 2013-09-11 to 2023-10-26. | SELECT dv.localdatetime, dv.datavalue FROM leo_west.datavalues dv WHERE dv.sensorid = 253 AND dv.variableid = 6 AND dv.localdatetime >= DATE '2013-09-11' ORDER BY dv.localdatetime; | Yes - Oracle DATACATALOG validated in Oracle on 2026-04-15. | 6 | VWC | Volumetric water content | % | SELECT v.variableid, v.variablecode, v.variablename, u.unitsabbreviation FROM leo_west.variables v LEFT JOIN leo_west.units u ON v.variableunitsid = u.unitsid WHERE v.variableid = 6;
Volumetric water content | theta | 5 | 18 | -0.05 | Depth level 1 (5 cm below surface) | Moisture state / transport driver | Volumetric water content controls gas-filled porosity and effective diffusivity in the porous medium. | LEO West | LEO-West-Inventory.xlsx | 5TM | 99 | LEO-W_18_5_1_5TM | leo_west.datavalues | dv.sensorid = 99 AND dv.variableid = 6 | LOCALDATETIME | DATAVALUE | % | % | identity (keep physical units in SQL; convert later in Python) | Hill slope west | Subsurface point at x=5.0, y=18.0, depth=5 cm. | Core moisture measurement for coupling hydrologic state to subsurface gas transport. | 2013-09-11 | 2018-08-13 | Oracle DATACATALOG validated in Oracle on 2026-04-15. Inventory window: 2013-09-11 to present. | SELECT dv.localdatetime, dv.datavalue FROM leo_west.datavalues dv WHERE dv.sensorid = 99 AND dv.variableid = 6 AND dv.localdatetime >= DATE '2013-09-11' ORDER BY dv.localdatetime; | Yes - Oracle DATACATALOG validated in Oracle on 2026-04-15. | 6 | VWC | Volumetric water content | % | SELECT v.variableid, v.variablecode, v.variablename, u.unitsabbreviation FROM leo_west.variables v LEFT JOIN leo_west.units u ON v.variableunitsid = u.unitsid WHERE v.variableid = 6;
Volumetric water content | theta | -5 | 20 | -0.5 | Depth level 4 (50 cm below surface) | Moisture state / transport driver | Volumetric water content controls gas-filled porosity and effective diffusivity in the porous medium. | LEO West | LEO-West-Inventory.xlsx | 5TM | 435 | LEO-W_20_-5_4_5TM | leo_west.datavalues | dv.sensorid = 435 AND dv.variableid = 6 | LOCALDATETIME | DATAVALUE | % | % | identity (keep physical units in SQL; convert later in Python) | Hill slope west | Subsurface point at x=-5.0, y=20.0, depth=50 cm. | Core moisture measurement for coupling hydrologic state to subsurface gas transport. | 2013-09-11 | 2018-08-13 | Oracle DATACATALOG validated in Oracle on 2026-04-15. Inventory window: 2013-09-11 to 2018-04-13. | SELECT dv.localdatetime, dv.datavalue FROM leo_west.datavalues dv WHERE dv.sensorid = 435 AND dv.variableid = 6 AND dv.localdatetime >= DATE '2013-09-11' ORDER BY dv.localdatetime; | Yes - Oracle DATACATALOG validated in Oracle on 2026-04-15. | 6 | VWC | Volumetric water content | % | SELECT v.variableid, v.variablecode, v.variablename, u.unitsabbreviation FROM leo_west.variables v LEFT JOIN leo_west.units u ON v.variableunitsid = u.unitsid WHERE v.variableid = 6;
Volumetric water content | theta | -5 | 20 | -0.2 | Depth level 2 (20 cm below surface) | Moisture state / transport driver | Volumetric water content controls gas-filled porosity and effective diffusivity in the porous medium. | LEO West | LEO-West-Inventory.xlsx | 5TM | 254 | LEO-W_20_-5_2_5TM | leo_west.datavalues | dv.sensorid = 254 AND dv.variableid = 6 | LOCALDATETIME | DATAVALUE | % | % | identity (keep physical units in SQL; convert later in Python) | Hill slope west | Subsurface point at x=-5.0, y=20.0, depth=20 cm. | Core moisture measurement for coupling hydrologic state to subsurface gas transport. | 2013-09-11 | 2018-08-13 | Oracle DATACATALOG validated in Oracle on 2026-04-15. Inventory window: 2013-09-11 to 2025-06-19. | SELECT dv.localdatetime, dv.datavalue FROM leo_west.datavalues dv WHERE dv.sensorid = 254 AND dv.variableid = 6 AND dv.localdatetime >= DATE '2013-09-11' ORDER BY dv.localdatetime; | Yes - Oracle DATACATALOG validated in Oracle on 2026-04-15. | 6 | VWC | Volumetric water content | % | SELECT v.variableid, v.variablecode, v.variablename, u.unitsabbreviation FROM leo_west.variables v LEFT JOIN leo_west.units u ON v.variableunitsid = u.unitsid WHERE v.variableid = 6;
Volumetric water content | theta | -5 | 20 | -0.05 | Depth level 1 (5 cm below surface) | Moisture state / transport driver | Volumetric water content controls gas-filled porosity and effective diffusivity in the porous medium. | LEO West | LEO-West-Inventory.xlsx | 5TM | 100 | LEO-W_20_-5_1_5TM | leo_west.datavalues | dv.sensorid = 100 AND dv.variableid = 6 | LOCALDATETIME | DATAVALUE | % | % | identity (keep physical units in SQL; convert later in Python) | Hill slope west | Subsurface point at x=-5.0, y=20.0, depth=5 cm. | Core moisture measurement for coupling hydrologic state to subsurface gas transport. | 2013-09-11 | 2018-08-13 | Oracle DATACATALOG validated in Oracle on 2026-04-15. Inventory window: 2013-09-11 to 2018-02-27. | SELECT dv.localdatetime, dv.datavalue FROM leo_west.datavalues dv WHERE dv.sensorid = 100 AND dv.variableid = 6 AND dv.localdatetime >= DATE '2013-09-11' ORDER BY dv.localdatetime; | Yes - Oracle DATACATALOG validated in Oracle on 2026-04-15. | 6 | VWC | Volumetric water content | % | SELECT v.variableid, v.variablecode, v.variablename, u.unitsabbreviation FROM leo_west.variables v LEFT JOIN leo_west.units u ON v.variableunitsid = u.unitsid WHERE v.variableid = 6;
Volumetric water content | theta | -4 | 20 | -0.35 | Depth level 3 (35 cm below surface) | Moisture state / transport driver | Volumetric water content controls gas-filled porosity and effective diffusivity in the porous medium. | LEO West | LEO-West-Inventory.xlsx | 5TM | 357 | LEO-W_20_-4_3_5TM | leo_west.datavalues | dv.sensorid = 357 AND dv.variableid = 6 | LOCALDATETIME | DATAVALUE | % | % | identity (keep physical units in SQL; convert later in Python) | Hill slope west | Subsurface point at x=-4.0, y=20.0, depth=35 cm. | Core moisture measurement for coupling hydrologic state to subsurface gas transport. | 2013-09-11 | 2018-08-13 | Oracle DATACATALOG validated in Oracle on 2026-04-15. Inventory window: 2013-09-11 to 2025-03-14. | SELECT dv.localdatetime, dv.datavalue FROM leo_west.datavalues dv WHERE dv.sensorid = 357 AND dv.variableid = 6 AND dv.localdatetime >= DATE '2013-09-11' ORDER BY dv.localdatetime; | Yes - Oracle DATACATALOG validated in Oracle on 2026-04-15. | 6 | VWC | Volumetric water content | % | SELECT v.variableid, v.variablecode, v.variablename, u.unitsabbreviation FROM leo_west.variables v LEFT JOIN leo_west.units u ON v.variableunitsid = u.unitsid WHERE v.variableid = 6;
Volumetric water content | theta | -4 | 20 | -0.2 | Depth level 2 (20 cm below surface) | Moisture state / transport driver | Volumetric water content controls gas-filled porosity and effective diffusivity in the porous medium. | LEO West | LEO-West-Inventory.xlsx | 5TM | 255 | LEO-W_20_-4_2_5TM | leo_west.datavalues | dv.sensorid = 255 AND dv.variableid = 6 | LOCALDATETIME | DATAVALUE | % | % | identity (keep physical units in SQL; convert later in Python) | Hill slope west | Subsurface point at x=-4.0, y=20.0, depth=20 cm. | Core moisture measurement for coupling hydrologic state to subsurface gas transport. | 2013-09-11 | 2018-08-13 | Oracle DATACATALOG validated in Oracle on 2026-04-15. Inventory window: 2013-09-11 to present. | SELECT dv.localdatetime, dv.datavalue FROM leo_west.datavalues dv WHERE dv.sensorid = 255 AND dv.variableid = 6 AND dv.localdatetime >= DATE '2013-09-11' ORDER BY dv.localdatetime; | Yes - Oracle DATACATALOG validated in Oracle on 2026-04-15. | 6 | VWC | Volumetric water content | % | SELECT v.variableid, v.variablecode, v.variablename, u.unitsabbreviation FROM leo_west.variables v LEFT JOIN leo_west.units u ON v.variableunitsid = u.unitsid WHERE v.variableid = 6;
Volumetric water content | theta | -4 | 20 | -0.05 | Depth level 1 (5 cm below surface) | Moisture state / transport driver | Volumetric water content controls gas-filled porosity and effective diffusivity in the porous medium. | LEO West | LEO-West-Inventory.xlsx | 5TM | 101 | LEO-W_20_-4_1_5TM | leo_west.datavalues | dv.sensorid = 101 AND dv.variableid = 6 | LOCALDATETIME | DATAVALUE | % | % | identity (keep physical units in SQL; convert later in Python) | Hill slope west | Subsurface point at x=-4.0, y=20.0, depth=5 cm. | Core moisture measurement for coupling hydrologic state to subsurface gas transport. | 2013-09-11 | 2018-08-13 | Oracle DATACATALOG validated in Oracle on 2026-04-15. Inventory window: 2013-09-11 to 2020-05-27. | SELECT dv.localdatetime, dv.datavalue FROM leo_west.datavalues dv WHERE dv.sensorid = 101 AND dv.variableid = 6 AND dv.localdatetime >= DATE '2013-09-11' ORDER BY dv.localdatetime; | Yes - Oracle DATACATALOG validated in Oracle on 2026-04-15. | 6 | VWC | Volumetric water content | % | SELECT v.variableid, v.variablecode, v.variablename, u.unitsabbreviation FROM leo_west.variables v LEFT JOIN leo_west.units u ON v.variableunitsid = u.unitsid WHERE v.variableid = 6;
Volumetric water content | theta | -3 | 20 | -0.5 | Depth level 4 (50 cm below surface) | Moisture state / transport driver | Volumetric water content controls gas-filled porosity and effective diffusivity in the porous medium. | LEO West | LEO-West-Inventory.xlsx | 5TM | 436 | LEO-W_20_-3_4_5TM | leo_west.datavalues | dv.sensorid = 436 AND dv.variableid = 6 | LOCALDATETIME | DATAVALUE | % | % | identity (keep physical units in SQL; convert later in Python) | Hill slope west | Subsurface point at x=-3.0, y=20.0, depth=50 cm. | Core moisture measurement for coupling hydrologic state to subsurface gas transport. | 2013-09-11 | 2018-08-13 | Oracle DATACATALOG validated in Oracle on 2026-04-15. Inventory window: 2013-09-11 to present. | SELECT dv.localdatetime, dv.datavalue FROM leo_west.datavalues dv WHERE dv.sensorid = 436 AND dv.variableid = 6 AND dv.localdatetime >= DATE '2013-09-11' ORDER BY dv.localdatetime; | Yes - Oracle DATACATALOG validated in Oracle on 2026-04-15. | 6 | VWC | Volumetric water content | % | SELECT v.variableid, v.variablecode, v.variablename, u.unitsabbreviation FROM leo_west.variables v LEFT JOIN leo_west.units u ON v.variableunitsid = u.unitsid WHERE v.variableid = 6;
Volumetric water content | theta | -3 | 20 | -0.2 | Depth level 2 (20 cm below surface) | Moisture state / transport driver | Volumetric water content controls gas-filled porosity and effective diffusivity in the porous medium. | LEO West | LEO-West-Inventory.xlsx | 5TM | 256 | LEO-W_20_-3_2_5TM | leo_west.datavalues | dv.sensorid = 256 AND dv.variableid = 6 | LOCALDATETIME | DATAVALUE | % | % | identity (keep physical units in SQL; convert later in Python) | Hill slope west | Subsurface point at x=-3.0, y=20.0, depth=20 cm. | Core moisture measurement for coupling hydrologic state to subsurface gas transport. | 2013-09-11 | 2018-08-13 | Oracle DATACATALOG validated in Oracle on 2026-04-15. Inventory window: 2013-09-11 to present. | SELECT dv.localdatetime, dv.datavalue FROM leo_west.datavalues dv WHERE dv.sensorid = 256 AND dv.variableid = 6 AND dv.localdatetime >= DATE '2013-09-11' ORDER BY dv.localdatetime; | Yes - Oracle DATACATALOG validated in Oracle on 2026-04-15. | 6 | VWC | Volumetric water content | % | SELECT v.variableid, v.variablecode, v.variablename, u.unitsabbreviation FROM leo_west.variables v LEFT JOIN leo_west.units u ON v.variableunitsid = u.unitsid WHERE v.variableid = 6;
Volumetric water content | theta | -3 | 20 | -0.05 | Depth level 1 (5 cm below surface) | Moisture state / transport driver | Volumetric water content controls gas-filled porosity and effective diffusivity in the porous medium. | LEO West | LEO-West-Inventory.xlsx | 5TM | 102 | LEO-W_20_-3_1_5TM | leo_west.datavalues | dv.sensorid = 102 AND dv.variableid = 6 | LOCALDATETIME | DATAVALUE | % | % | identity (keep physical units in SQL; convert later in Python) | Hill slope west | Subsurface point at x=-3.0, y=20.0, depth=5 cm. | Core moisture measurement for coupling hydrologic state to subsurface gas transport. | 2013-09-11 | 2018-08-13 | Oracle DATACATALOG validated in Oracle on 2026-04-15. Inventory window: 2013-09-11 to present. | SELECT dv.localdatetime, dv.datavalue FROM leo_west.datavalues dv WHERE dv.sensorid = 102 AND dv.variableid = 6 AND dv.localdatetime >= DATE '2013-09-11' ORDER BY dv.localdatetime; | Yes - Oracle DATACATALOG validated in Oracle on 2026-04-15. | 6 | VWC | Volumetric water content | % | SELECT v.variableid, v.variablecode, v.variablename, u.unitsabbreviation FROM leo_west.variables v LEFT JOIN leo_west.units u ON v.variableunitsid = u.unitsid WHERE v.variableid = 6;
Volumetric water content | theta | -2 | 20 | -0.35 | Depth level 3 (35 cm below surface) | Moisture state / transport driver | Volumetric water content controls gas-filled porosity and effective diffusivity in the porous medium. | LEO West | LEO-West-Inventory.xlsx | 5TM | 358 | LEO-W_20_-2_3_5TM | leo_west.datavalues | dv.sensorid = 358 AND dv.variableid = 6 | LOCALDATETIME | DATAVALUE | % | % | identity (keep physical units in SQL; convert later in Python) | Hill slope west | Subsurface point at x=-2.0, y=20.0, depth=35 cm. | Core moisture measurement for coupling hydrologic state to subsurface gas transport. | 2013-09-11 | 2018-08-13 | Oracle DATACATALOG validated in Oracle on 2026-04-15. Inventory window: 2013-09-11 to 2022-04-19. | SELECT dv.localdatetime, dv.datavalue FROM leo_west.datavalues dv WHERE dv.sensorid = 358 AND dv.variableid = 6 AND dv.localdatetime >= DATE '2013-09-11' ORDER BY dv.localdatetime; | Yes - Oracle DATACATALOG validated in Oracle on 2026-04-15. | 6 | VWC | Volumetric water content | % | SELECT v.variableid, v.variablecode, v.variablename, u.unitsabbreviation FROM leo_west.variables v LEFT JOIN leo_west.units u ON v.variableunitsid = u.unitsid WHERE v.variableid = 6;
Volumetric water content | theta | -2 | 20 | -0.2 | Depth level 2 (20 cm below surface) | Moisture state / transport driver | Volumetric water content controls gas-filled porosity and effective diffusivity in the porous medium. | LEO West | LEO-West-Inventory.xlsx | 5TM | 257 | LEO-W_20_-2_2_5TM | leo_west.datavalues | dv.sensorid = 257 AND dv.variableid = 6 | LOCALDATETIME | DATAVALUE | % | % | identity (keep physical units in SQL; convert later in Python) | Hill slope west | Subsurface point at x=-2.0, y=20.0, depth=20 cm. | Core moisture measurement for coupling hydrologic state to subsurface gas transport. | 2013-09-11 | 2018-08-13 | Oracle DATACATALOG validated in Oracle on 2026-04-15. Inventory window: 2013-09-11 to 2025-01-10. | SELECT dv.localdatetime, dv.datavalue FROM leo_west.datavalues dv WHERE dv.sensorid = 257 AND dv.variableid = 6 AND dv.localdatetime >= DATE '2013-09-11' ORDER BY dv.localdatetime; | Yes - Oracle DATACATALOG validated in Oracle on 2026-04-15. | 6 | VWC | Volumetric water content | % | SELECT v.variableid, v.variablecode, v.variablename, u.unitsabbreviation FROM leo_west.variables v LEFT JOIN leo_west.units u ON v.variableunitsid = u.unitsid WHERE v.variableid = 6;
Volumetric water content | theta | -2 | 20 | -0.05 | Depth level 1 (5 cm below surface) | Moisture state / transport driver | Volumetric water content controls gas-filled porosity and effective diffusivity in the porous medium. | LEO West | LEO-West-Inventory.xlsx | 5TM | 103 | LEO-W_20_-2_1_5TM | leo_west.datavalues | dv.sensorid = 103 AND dv.variableid = 6 | LOCALDATETIME | DATAVALUE | % | % | identity (keep physical units in SQL; convert later in Python) | Hill slope west | Subsurface point at x=-2.0, y=20.0, depth=5 cm. | Core moisture measurement for coupling hydrologic state to subsurface gas transport. | 2013-09-11 | 2018-08-13 | Oracle DATACATALOG validated in Oracle on 2026-04-15. Inventory window: 2013-09-11 to 2025-01-09. | SELECT dv.localdatetime, dv.datavalue FROM leo_west.datavalues dv WHERE dv.sensorid = 103 AND dv.variableid = 6 AND dv.localdatetime >= DATE '2013-09-11' ORDER BY dv.localdatetime; | Yes - Oracle DATACATALOG validated in Oracle on 2026-04-15. | 6 | VWC | Volumetric water content | % | SELECT v.variableid, v.variablecode, v.variablename, u.unitsabbreviation FROM leo_west.variables v LEFT JOIN leo_west.units u ON v.variableunitsid = u.unitsid WHERE v.variableid = 6;
Volumetric water content | theta | -1 | 20 | -0.5 | Depth level 4 (50 cm below surface) | Moisture state / transport driver | Volumetric water content controls gas-filled porosity and effective diffusivity in the porous medium. | LEO West | LEO-West-Inventory.xlsx | 5TM | 437 | LEO-W_20_-1_4_5TM | leo_west.datavalues | dv.sensorid = 437 AND dv.variableid = 6 | LOCALDATETIME | DATAVALUE | % | % | identity (keep physical units in SQL; convert later in Python) | Hill slope west | Subsurface point at x=-1.0, y=20.0, depth=50 cm. | Core moisture measurement for coupling hydrologic state to subsurface gas transport. | 2013-09-11 | 2018-08-13 | Oracle DATACATALOG validated in Oracle on 2026-04-15. Inventory window: 2013-09-11 to 2017-08-06. | SELECT dv.localdatetime, dv.datavalue FROM leo_west.datavalues dv WHERE dv.sensorid = 437 AND dv.variableid = 6 AND dv.localdatetime >= DATE '2013-09-11' ORDER BY dv.localdatetime; | Yes - Oracle DATACATALOG validated in Oracle on 2026-04-15. | 6 | VWC | Volumetric water content | % | SELECT v.variableid, v.variablecode, v.variablename, u.unitsabbreviation FROM leo_west.variables v LEFT JOIN leo_west.units u ON v.variableunitsid = u.unitsid WHERE v.variableid = 6;
Volumetric water content | theta | -1 | 20 | -0.2 | Depth level 2 (20 cm below surface) | Moisture state / transport driver | Volumetric water content controls gas-filled porosity and effective diffusivity in the porous medium. | LEO West | LEO-West-Inventory.xlsx | 5TM | 258 | LEO-W_20_-1_2_5TM | leo_west.datavalues | dv.sensorid = 258 AND dv.variableid = 6 | LOCALDATETIME | DATAVALUE | % | % | identity (keep physical units in SQL; convert later in Python) | Hill slope west | Subsurface point at x=-1.0, y=20.0, depth=20 cm. | Core moisture measurement for coupling hydrologic state to subsurface gas transport. | 2013-09-11 | 2018-08-13 | Oracle DATACATALOG validated in Oracle on 2026-04-15. Inventory window: 2013-09-11 to 2022-04-19. | SELECT dv.localdatetime, dv.datavalue FROM leo_west.datavalues dv WHERE dv.sensorid = 258 AND dv.variableid = 6 AND dv.localdatetime >= DATE '2013-09-11' ORDER BY dv.localdatetime; | Yes - Oracle DATACATALOG validated in Oracle on 2026-04-15. | 6 | VWC | Volumetric water content | % | SELECT v.variableid, v.variablecode, v.variablename, u.unitsabbreviation FROM leo_west.variables v LEFT JOIN leo_west.units u ON v.variableunitsid = u.unitsid WHERE v.variableid = 6;
Volumetric water content | theta | -1 | 20 | -0.05 | Depth level 1 (5 cm below surface) | Moisture state / transport driver | Volumetric water content controls gas-filled porosity and effective diffusivity in the porous medium. | LEO West | LEO-West-Inventory.xlsx | 5TM | 104 | LEO-W_20_-1_1_5TM | leo_west.datavalues | dv.sensorid = 104 AND dv.variableid = 6 | LOCALDATETIME | DATAVALUE | % | % | identity (keep physical units in SQL; convert later in Python) | Hill slope west | Subsurface point at x=-1.0, y=20.0, depth=5 cm. | Core moisture measurement for coupling hydrologic state to subsurface gas transport. | 2013-09-11 | 2018-08-13 | Oracle DATACATALOG validated in Oracle on 2026-04-15. Inventory window: 2013-09-11 to 2019-06-20. | SELECT dv.localdatetime, dv.datavalue FROM leo_west.datavalues dv WHERE dv.sensorid = 104 AND dv.variableid = 6 AND dv.localdatetime >= DATE '2013-09-11' ORDER BY dv.localdatetime; | Yes - Oracle DATACATALOG validated in Oracle on 2026-04-15. | 6 | VWC | Volumetric water content | % | SELECT v.variableid, v.variablecode, v.variablename, u.unitsabbreviation FROM leo_west.variables v LEFT JOIN leo_west.units u ON v.variableunitsid = u.unitsid WHERE v.variableid = 6;
Volumetric water content | theta | 0 | 20 | -0.35 | Depth level 3 (35 cm below surface) | Moisture state / transport driver | Volumetric water content controls gas-filled porosity and effective diffusivity in the porous medium. | LEO West | LEO-West-Inventory.xlsx | 5TM | 359 | LEO-W_20_0_3_5TM | leo_west.datavalues | dv.sensorid = 359 AND dv.variableid = 6 | LOCALDATETIME | DATAVALUE | % | % | identity (keep physical units in SQL; convert later in Python) | Hill slope west | Subsurface point at x=0.0, y=20.0, depth=35 cm. | Core moisture measurement for coupling hydrologic state to subsurface gas transport. | 2013-09-11 | 2018-08-13 | Oracle DATACATALOG validated in Oracle on 2026-04-15. Inventory window: 2013-09-11 to 2017-04-20. | SELECT dv.localdatetime, dv.datavalue FROM leo_west.datavalues dv WHERE dv.sensorid = 359 AND dv.variableid = 6 AND dv.localdatetime >= DATE '2013-09-11' ORDER BY dv.localdatetime; | Yes - Oracle DATACATALOG validated in Oracle on 2026-04-15. | 6 | VWC | Volumetric water content | % | SELECT v.variableid, v.variablecode, v.variablename, u.unitsabbreviation FROM leo_west.variables v LEFT JOIN leo_west.units u ON v.variableunitsid = u.unitsid WHERE v.variableid = 6;
Volumetric water content | theta | 0 | 20 | -0.2 | Depth level 2 (20 cm below surface) | Moisture state / transport driver | Volumetric water content controls gas-filled porosity and effective diffusivity in the porous medium. | LEO West | LEO-West-Inventory.xlsx | 5TM | 259 | LEO-W_20_0_2_5TM | leo_west.datavalues | dv.sensorid = 259 AND dv.variableid = 6 | LOCALDATETIME | DATAVALUE | % | % | identity (keep physical units in SQL; convert later in Python) | Hill slope west | Subsurface point at x=0.0, y=20.0, depth=20 cm. | Core moisture measurement for coupling hydrologic state to subsurface gas transport. | 2013-09-11 | 2018-08-13 | Oracle DATACATALOG validated in Oracle on 2026-04-15. Inventory window: 2013-09-11 to present. | SELECT dv.localdatetime, dv.datavalue FROM leo_west.datavalues dv WHERE dv.sensorid = 259 AND dv.variableid = 6 AND dv.localdatetime >= DATE '2013-09-11' ORDER BY dv.localdatetime; | Yes - Oracle DATACATALOG validated in Oracle on 2026-04-15. | 6 | VWC | Volumetric water content | % | SELECT v.variableid, v.variablecode, v.variablename, u.unitsabbreviation FROM leo_west.variables v LEFT JOIN leo_west.units u ON v.variableunitsid = u.unitsid WHERE v.variableid = 6;
Volumetric water content | theta | 0 | 20 | -0.05 | Depth level 1 (5 cm below surface) | Moisture state / transport driver | Volumetric water content controls gas-filled porosity and effective diffusivity in the porous medium. | LEO West | LEO-West-Inventory.xlsx | 5TM | 105 | LEO-W_20_0_1_5TM | leo_west.datavalues | dv.sensorid = 105 AND dv.variableid = 6 | LOCALDATETIME | DATAVALUE | % | % | identity (keep physical units in SQL; convert later in Python) | Hill slope west | Subsurface point at x=0.0, y=20.0, depth=5 cm. | Core moisture measurement for coupling hydrologic state to subsurface gas transport. | 2013-09-11 | 2018-08-13 | Oracle DATACATALOG validated in Oracle on 2026-04-15. Inventory window: 2013-09-11 to 2018-02-04. | SELECT dv.localdatetime, dv.datavalue FROM leo_west.datavalues dv WHERE dv.sensorid = 105 AND dv.variableid = 6 AND dv.localdatetime >= DATE '2013-09-11' ORDER BY dv.localdatetime; | Yes - Oracle DATACATALOG validated in Oracle on 2026-04-15. | 6 | VWC | Volumetric water content | % | SELECT v.variableid, v.variablecode, v.variablename, u.unitsabbreviation FROM leo_west.variables v LEFT JOIN leo_west.units u ON v.variableunitsid = u.unitsid WHERE v.variableid = 6;
Volumetric water content | theta | 1 | 20 | -0.5 | Depth level 4 (50 cm below surface) | Moisture state / transport driver | Volumetric water content controls gas-filled porosity and effective diffusivity in the porous medium. | LEO West | LEO-West-Inventory.xlsx | 5TM | 438 | LEO-W_20_1_4_5TM | leo_west.datavalues | dv.sensorid = 438 AND dv.variableid = 6 | LOCALDATETIME | DATAVALUE | % | % | identity (keep physical units in SQL; convert later in Python) | Hill slope west | Subsurface point at x=1.0, y=20.0, depth=50 cm. | Core moisture measurement for coupling hydrologic state to subsurface gas transport. | 2013-09-11 | 2018-08-13 | Oracle DATACATALOG validated in Oracle on 2026-04-15. Inventory window: 2013-09-11 to present. | SELECT dv.localdatetime, dv.datavalue FROM leo_west.datavalues dv WHERE dv.sensorid = 438 AND dv.variableid = 6 AND dv.localdatetime >= DATE '2013-09-11' ORDER BY dv.localdatetime; | Yes - Oracle DATACATALOG validated in Oracle on 2026-04-15. | 6 | VWC | Volumetric water content | % | SELECT v.variableid, v.variablecode, v.variablename, u.unitsabbreviation FROM leo_west.variables v LEFT JOIN leo_west.units u ON v.variableunitsid = u.unitsid WHERE v.variableid = 6;
Volumetric water content | theta | 1 | 20 | -0.2 | Depth level 2 (20 cm below surface) | Moisture state / transport driver | Volumetric water content controls gas-filled porosity and effective diffusivity in the porous medium. | LEO West | LEO-West-Inventory.xlsx | 5TM | 260 | LEO-W_20_1_2_5TM | leo_west.datavalues | dv.sensorid = 260 AND dv.variableid = 6 | LOCALDATETIME | DATAVALUE | % | % | identity (keep physical units in SQL; convert later in Python) | Hill slope west | Subsurface point at x=1.0, y=20.0, depth=20 cm. | Core moisture measurement for coupling hydrologic state to subsurface gas transport. | 2013-09-11 | 2018-08-13 | Oracle DATACATALOG validated in Oracle on 2026-04-15. Inventory window: 2013-09-11 to present. | SELECT dv.localdatetime, dv.datavalue FROM leo_west.datavalues dv WHERE dv.sensorid = 260 AND dv.variableid = 6 AND dv.localdatetime >= DATE '2013-09-11' ORDER BY dv.localdatetime; | Yes - Oracle DATACATALOG validated in Oracle on 2026-04-15. | 6 | VWC | Volumetric water content | % | SELECT v.variableid, v.variablecode, v.variablename, u.unitsabbreviation FROM leo_west.variables v LEFT JOIN leo_west.units u ON v.variableunitsid = u.unitsid WHERE v.variableid = 6;
Volumetric water content | theta | 1 | 20 | -0.05 | Depth level 1 (5 cm below surface) | Moisture state / transport driver | Volumetric water content controls gas-filled porosity and effective diffusivity in the porous medium. | LEO West | LEO-West-Inventory.xlsx | 5TM | 106 | LEO-W_20_1_1_5TM | leo_west.datavalues | dv.sensorid = 106 AND dv.variableid = 6 | LOCALDATETIME | DATAVALUE | % | % | identity (keep physical units in SQL; convert later in Python) | Hill slope west | Subsurface point at x=1.0, y=20.0, depth=5 cm. | Core moisture measurement for coupling hydrologic state to subsurface gas transport. | 2013-09-11 | 2018-08-13 | Oracle DATACATALOG validated in Oracle on 2026-04-15. Inventory window: 2013-09-11 to present. | SELECT dv.localdatetime, dv.datavalue FROM leo_west.datavalues dv WHERE dv.sensorid = 106 AND dv.variableid = 6 AND dv.localdatetime >= DATE '2013-09-11' ORDER BY dv.localdatetime; | Yes - Oracle DATACATALOG validated in Oracle on 2026-04-15. | 6 | VWC | Volumetric water content | % | SELECT v.variableid, v.variablecode, v.variablename, u.unitsabbreviation FROM leo_west.variables v LEFT JOIN leo_west.units u ON v.variableunitsid = u.unitsid WHERE v.variableid = 6;
Volumetric water content | theta | 2 | 20 | -0.35 | Depth level 3 (35 cm below surface) | Moisture state / transport driver | Volumetric water content controls gas-filled porosity and effective diffusivity in the porous medium. | LEO West | LEO-West-Inventory.xlsx | 5TM | 360 | LEO-W_20_2_3_5TM | leo_west.datavalues | dv.sensorid = 360 AND dv.variableid = 6 | LOCALDATETIME | DATAVALUE | % | % | identity (keep physical units in SQL; convert later in Python) | Hill slope west | Subsurface point at x=2.0, y=20.0, depth=35 cm. | Core moisture measurement for coupling hydrologic state to subsurface gas transport. | 2013-09-11 | 2018-08-13 | Oracle DATACATALOG validated in Oracle on 2026-04-15. Inventory window: 2013-09-11 to present. | SELECT dv.localdatetime, dv.datavalue FROM leo_west.datavalues dv WHERE dv.sensorid = 360 AND dv.variableid = 6 AND dv.localdatetime >= DATE '2013-09-11' ORDER BY dv.localdatetime; | Yes - Oracle DATACATALOG validated in Oracle on 2026-04-15. | 6 | VWC | Volumetric water content | % | SELECT v.variableid, v.variablecode, v.variablename, u.unitsabbreviation FROM leo_west.variables v LEFT JOIN leo_west.units u ON v.variableunitsid = u.unitsid WHERE v.variableid = 6;
Volumetric water content | theta | 2 | 20 | -0.2 | Depth level 2 (20 cm below surface) | Moisture state / transport driver | Volumetric water content controls gas-filled porosity and effective diffusivity in the porous medium. | LEO West | LEO-West-Inventory.xlsx | 5TM | 261 | LEO-W_20_2_2_5TM | leo_west.datavalues | dv.sensorid = 261 AND dv.variableid = 6 | LOCALDATETIME | DATAVALUE | % | % | identity (keep physical units in SQL; convert later in Python) | Hill slope west | Subsurface point at x=2.0, y=20.0, depth=20 cm. | Core moisture measurement for coupling hydrologic state to subsurface gas transport. | 2013-09-11 | 2018-08-13 | Oracle DATACATALOG validated in Oracle on 2026-04-15. Inventory window: 2013-09-11 to present. | SELECT dv.localdatetime, dv.datavalue FROM leo_west.datavalues dv WHERE dv.sensorid = 261 AND dv.variableid = 6 AND dv.localdatetime >= DATE '2013-09-11' ORDER BY dv.localdatetime; | Yes - Oracle DATACATALOG validated in Oracle on 2026-04-15. | 6 | VWC | Volumetric water content | % | SELECT v.variableid, v.variablecode, v.variablename, u.unitsabbreviation FROM leo_west.variables v LEFT JOIN leo_west.units u ON v.variableunitsid = u.unitsid WHERE v.variableid = 6;
Volumetric water content | theta | 2 | 20 | -0.05 | Depth level 1 (5 cm below surface) | Moisture state / transport driver | Volumetric water content controls gas-filled porosity and effective diffusivity in the porous medium. | LEO West | LEO-West-Inventory.xlsx | 5TM | 107 | LEO-W_20_2_1_5TM | leo_west.datavalues | dv.sensorid = 107 AND dv.variableid = 6 | LOCALDATETIME | DATAVALUE | % | % | identity (keep physical units in SQL; convert later in Python) | Hill slope west | Subsurface point at x=2.0, y=20.0, depth=5 cm. | Core moisture measurement for coupling hydrologic state to subsurface gas transport. | 2013-09-11 | 2018-08-13 | Oracle DATACATALOG validated in Oracle on 2026-04-15. Inventory window: 2013-09-11 to 2021-03-24. | SELECT dv.localdatetime, dv.datavalue FROM leo_west.datavalues dv WHERE dv.sensorid = 107 AND dv.variableid = 6 AND dv.localdatetime >= DATE '2013-09-11' ORDER BY dv.localdatetime; | Yes - Oracle DATACATALOG validated in Oracle on 2026-04-15. | 6 | VWC | Volumetric water content | % | SELECT v.variableid, v.variablecode, v.variablename, u.unitsabbreviation FROM leo_west.variables v LEFT JOIN leo_west.units u ON v.variableunitsid = u.unitsid WHERE v.variableid = 6;
Volumetric water content | theta | 3 | 20 | -0.5 | Depth level 4 (50 cm below surface) | Moisture state / transport driver | Volumetric water content controls gas-filled porosity and effective diffusivity in the porous medium. | LEO West | LEO-West-Inventory.xlsx | 5TM | 439 | LEO-W_20_3_4_5TM | leo_west.datavalues | dv.sensorid = 439 AND dv.variableid = 6 | LOCALDATETIME | DATAVALUE | % | % | identity (keep physical units in SQL; convert later in Python) | Hill slope west | Subsurface point at x=3.0, y=20.0, depth=50 cm. | Core moisture measurement for coupling hydrologic state to subsurface gas transport. | 2013-09-11 | 2018-08-13 | Oracle DATACATALOG validated in Oracle on 2026-04-15. Inventory window: 2013-09-11 to present. | SELECT dv.localdatetime, dv.datavalue FROM leo_west.datavalues dv WHERE dv.sensorid = 439 AND dv.variableid = 6 AND dv.localdatetime >= DATE '2013-09-11' ORDER BY dv.localdatetime; | Yes - Oracle DATACATALOG validated in Oracle on 2026-04-15. | 6 | VWC | Volumetric water content | % | SELECT v.variableid, v.variablecode, v.variablename, u.unitsabbreviation FROM leo_west.variables v LEFT JOIN leo_west.units u ON v.variableunitsid = u.unitsid WHERE v.variableid = 6;
Volumetric water content | theta | 3 | 20 | -0.2 | Depth level 2 (20 cm below surface) | Moisture state / transport driver | Volumetric water content controls gas-filled porosity and effective diffusivity in the porous medium. | LEO West | LEO-West-Inventory.xlsx | 5TM | 262 | LEO-W_20_3_2_5TM | leo_west.datavalues | dv.sensorid = 262 AND dv.variableid = 6 | LOCALDATETIME | DATAVALUE | % | % | identity (keep physical units in SQL; convert later in Python) | Hill slope west | Subsurface point at x=3.0, y=20.0, depth=20 cm. | Core moisture measurement for coupling hydrologic state to subsurface gas transport. | 2013-09-11 | 2018-08-13 | Oracle DATACATALOG validated in Oracle on 2026-04-15. Inventory window: 2013-09-11 to present. | SELECT dv.localdatetime, dv.datavalue FROM leo_west.datavalues dv WHERE dv.sensorid = 262 AND dv.variableid = 6 AND dv.localdatetime >= DATE '2013-09-11' ORDER BY dv.localdatetime; | Yes - Oracle DATACATALOG validated in Oracle on 2026-04-15. | 6 | VWC | Volumetric water content | % | SELECT v.variableid, v.variablecode, v.variablename, u.unitsabbreviation FROM leo_west.variables v LEFT JOIN leo_west.units u ON v.variableunitsid = u.unitsid WHERE v.variableid = 6;
Volumetric water content | theta | 3 | 20 | -0.05 | Depth level 1 (5 cm below surface) | Moisture state / transport driver | Volumetric water content controls gas-filled porosity and effective diffusivity in the porous medium. | LEO West | LEO-West-Inventory.xlsx | 5TM | 108 | LEO-W_20_3_1_5TM | leo_west.datavalues | dv.sensorid = 108 AND dv.variableid = 6 | LOCALDATETIME | DATAVALUE | % | % | identity (keep physical units in SQL; convert later in Python) | Hill slope west | Subsurface point at x=3.0, y=20.0, depth=5 cm. | Core moisture measurement for coupling hydrologic state to subsurface gas transport. | 2013-09-11 | 2018-08-13 | Oracle DATACATALOG validated in Oracle on 2026-04-15. Inventory window: 2013-09-11 to 2017-10-25. | SELECT dv.localdatetime, dv.datavalue FROM leo_west.datavalues dv WHERE dv.sensorid = 108 AND dv.variableid = 6 AND dv.localdatetime >= DATE '2013-09-11' ORDER BY dv.localdatetime; | Yes - Oracle DATACATALOG validated in Oracle on 2026-04-15. | 6 | VWC | Volumetric water content | % | SELECT v.variableid, v.variablecode, v.variablename, u.unitsabbreviation FROM leo_west.variables v LEFT JOIN leo_west.units u ON v.variableunitsid = u.unitsid WHERE v.variableid = 6;
Volumetric water content | theta | 4 | 20 | -0.35 | Depth level 3 (35 cm below surface) | Moisture state / transport driver | Volumetric water content controls gas-filled porosity and effective diffusivity in the porous medium. | LEO West | LEO-West-Inventory.xlsx | 5TM | 361 | LEO-W_20_4_3_5TM | leo_west.datavalues | dv.sensorid = 361 AND dv.variableid = 6 | LOCALDATETIME | DATAVALUE | % | % | identity (keep physical units in SQL; convert later in Python) | Hill slope west | Subsurface point at x=4.0, y=20.0, depth=35 cm. | Core moisture measurement for coupling hydrologic state to subsurface gas transport. | 2013-09-11 | 2018-08-13 | Oracle DATACATALOG validated in Oracle on 2026-04-15. Inventory window: 2013-09-11 to present. | SELECT dv.localdatetime, dv.datavalue FROM leo_west.datavalues dv WHERE dv.sensorid = 361 AND dv.variableid = 6 AND dv.localdatetime >= DATE '2013-09-11' ORDER BY dv.localdatetime; | Yes - Oracle DATACATALOG validated in Oracle on 2026-04-15. | 6 | VWC | Volumetric water content | % | SELECT v.variableid, v.variablecode, v.variablename, u.unitsabbreviation FROM leo_west.variables v LEFT JOIN leo_west.units u ON v.variableunitsid = u.unitsid WHERE v.variableid = 6;
Volumetric water content | theta | 4 | 20 | -0.2 | Depth level 2 (20 cm below surface) | Moisture state / transport driver | Volumetric water content controls gas-filled porosity and effective diffusivity in the porous medium. | LEO West | LEO-West-Inventory.xlsx | 5TM | 263 | LEO-W_20_4_2_5TM | leo_west.datavalues | dv.sensorid = 263 AND dv.variableid = 6 | LOCALDATETIME | DATAVALUE | % | % | identity (keep physical units in SQL; convert later in Python) | Hill slope west | Subsurface point at x=4.0, y=20.0, depth=20 cm. | Core moisture measurement for coupling hydrologic state to subsurface gas transport. | 2013-09-11 | 2018-08-13 | Oracle DATACATALOG validated in Oracle on 2026-04-15. Inventory window: 2013-09-11 to 2025-06-03. | SELECT dv.localdatetime, dv.datavalue FROM leo_west.datavalues dv WHERE dv.sensorid = 263 AND dv.variableid = 6 AND dv.localdatetime >= DATE '2013-09-11' ORDER BY dv.localdatetime; | Yes - Oracle DATACATALOG validated in Oracle on 2026-04-15. | 6 | VWC | Volumetric water content | % | SELECT v.variableid, v.variablecode, v.variablename, u.unitsabbreviation FROM leo_west.variables v LEFT JOIN leo_west.units u ON v.variableunitsid = u.unitsid WHERE v.variableid = 6;
Volumetric water content | theta | 4 | 20 | -0.05 | Depth level 1 (5 cm below surface) | Moisture state / transport driver | Volumetric water content controls gas-filled porosity and effective diffusivity in the porous medium. | LEO West | LEO-West-Inventory.xlsx | 5TM | 109 | LEO-W_20_4_1_5TM | leo_west.datavalues | dv.sensorid = 109 AND dv.variableid = 6 | LOCALDATETIME | DATAVALUE | % | % | identity (keep physical units in SQL; convert later in Python) | Hill slope west | Subsurface point at x=4.0, y=20.0, depth=5 cm. | Core moisture measurement for coupling hydrologic state to subsurface gas transport. | 2013-09-11 | 2018-08-13 | Oracle DATACATALOG validated in Oracle on 2026-04-15. Inventory window: 2013-09-11 to 2020-04-01. | SELECT dv.localdatetime, dv.datavalue FROM leo_west.datavalues dv WHERE dv.sensorid = 109 AND dv.variableid = 6 AND dv.localdatetime >= DATE '2013-09-11' ORDER BY dv.localdatetime; | Yes - Oracle DATACATALOG validated in Oracle on 2026-04-15. | 6 | VWC | Volumetric water content | % | SELECT v.variableid, v.variablecode, v.variablename, u.unitsabbreviation FROM leo_west.variables v LEFT JOIN leo_west.units u ON v.variableunitsid = u.unitsid WHERE v.variableid = 6;
Volumetric water content | theta | 5 | 20 | -0.5 | Depth level 4 (50 cm below surface) | Moisture state / transport driver | Volumetric water content controls gas-filled porosity and effective diffusivity in the porous medium. | LEO West | LEO-West-Inventory.xlsx | 5TM | 440 | LEO-W_20_5_4_5TM | leo_west.datavalues | dv.sensorid = 440 AND dv.variableid = 6 | LOCALDATETIME | DATAVALUE | % | % | identity (keep physical units in SQL; convert later in Python) | Hill slope west | Subsurface point at x=5.0, y=20.0, depth=50 cm. | Core moisture measurement for coupling hydrologic state to subsurface gas transport. | 2013-09-11 | 2018-08-13 | Oracle DATACATALOG validated in Oracle on 2026-04-15. Inventory window: 2014-06-10 to 2014-06-10. | SELECT dv.localdatetime, dv.datavalue FROM leo_west.datavalues dv WHERE dv.sensorid = 440 AND dv.variableid = 6 AND dv.localdatetime >= DATE '2013-09-11' ORDER BY dv.localdatetime; | Yes - Oracle DATACATALOG validated in Oracle on 2026-04-15. | 6 | VWC | Volumetric water content | % | SELECT v.variableid, v.variablecode, v.variablename, u.unitsabbreviation FROM leo_west.variables v LEFT JOIN leo_west.units u ON v.variableunitsid = u.unitsid WHERE v.variableid = 6;
Volumetric water content | theta | 5 | 20 | -0.2 | Depth level 2 (20 cm below surface) | Moisture state / transport driver | Volumetric water content controls gas-filled porosity and effective diffusivity in the porous medium. | LEO West | LEO-West-Inventory.xlsx | 5TM | 264 | LEO-W_20_5_2_5TM | leo_west.datavalues | dv.sensorid = 264 AND dv.variableid = 6 | LOCALDATETIME | DATAVALUE | % | % | identity (keep physical units in SQL; convert later in Python) | Hill slope west | Subsurface point at x=5.0, y=20.0, depth=20 cm. | Core moisture measurement for coupling hydrologic state to subsurface gas transport. | 2013-09-11 | 2018-08-13 | Oracle DATACATALOG validated in Oracle on 2026-04-15. Inventory window: 2013-09-11 to 2026-01-07. | SELECT dv.localdatetime, dv.datavalue FROM leo_west.datavalues dv WHERE dv.sensorid = 264 AND dv.variableid = 6 AND dv.localdatetime >= DATE '2013-09-11' ORDER BY dv.localdatetime; | Yes - Oracle DATACATALOG validated in Oracle on 2026-04-15. | 6 | VWC | Volumetric water content | % | SELECT v.variableid, v.variablecode, v.variablename, u.unitsabbreviation FROM leo_west.variables v LEFT JOIN leo_west.units u ON v.variableunitsid = u.unitsid WHERE v.variableid = 6;
Volumetric water content | theta | 5 | 20 | -0.05 | Depth level 1 (5 cm below surface) | Moisture state / transport driver | Volumetric water content controls gas-filled porosity and effective diffusivity in the porous medium. | LEO West | LEO-West-Inventory.xlsx | 5TM | 110 | LEO-W_20_5_1_5TM | leo_west.datavalues | dv.sensorid = 110 AND dv.variableid = 6 | LOCALDATETIME | DATAVALUE | % | % | identity (keep physical units in SQL; convert later in Python) | Hill slope west | Subsurface point at x=5.0, y=20.0, depth=5 cm. | Core moisture measurement for coupling hydrologic state to subsurface gas transport. | 2013-09-11 | 2018-08-13 | Oracle DATACATALOG validated in Oracle on 2026-04-15. Inventory window: 2013-09-11 to 2021-03-16. | SELECT dv.localdatetime, dv.datavalue FROM leo_west.datavalues dv WHERE dv.sensorid = 110 AND dv.variableid = 6 AND dv.localdatetime >= DATE '2013-09-11' ORDER BY dv.localdatetime; | Yes - Oracle DATACATALOG validated in Oracle on 2026-04-15. | 6 | VWC | Volumetric water content | % | SELECT v.variableid, v.variablecode, v.variablename, u.unitsabbreviation FROM leo_west.variables v LEFT JOIN leo_west.units u ON v.variableunitsid = u.unitsid WHERE v.variableid = 6;
Volumetric water content | theta | -5 | 22 | -0.35 | Depth level 3 (35 cm below surface) | Moisture state / transport driver | Volumetric water content controls gas-filled porosity and effective diffusivity in the porous medium. | LEO West | LEO-West-Inventory.xlsx | 5TM | 362 | LEO-W_22_-5_3_5TM | leo_west.datavalues | dv.sensorid = 362 AND dv.variableid = 6 | LOCALDATETIME | DATAVALUE | % | % | identity (keep physical units in SQL; convert later in Python) | Hill slope west | Subsurface point at x=-5.0, y=22.0, depth=35 cm. | Core moisture measurement for coupling hydrologic state to subsurface gas transport. | 2013-09-11 | 2018-08-13 | Oracle DATACATALOG validated in Oracle on 2026-04-15. Inventory window: 2013-09-11 to 2017-12-22. | SELECT dv.localdatetime, dv.datavalue FROM leo_west.datavalues dv WHERE dv.sensorid = 362 AND dv.variableid = 6 AND dv.localdatetime >= DATE '2013-09-11' ORDER BY dv.localdatetime; | Yes - Oracle DATACATALOG validated in Oracle on 2026-04-15. | 6 | VWC | Volumetric water content | % | SELECT v.variableid, v.variablecode, v.variablename, u.unitsabbreviation FROM leo_west.variables v LEFT JOIN leo_west.units u ON v.variableunitsid = u.unitsid WHERE v.variableid = 6;
Volumetric water content | theta | -5 | 22 | -0.2 | Depth level 2 (20 cm below surface) | Moisture state / transport driver | Volumetric water content controls gas-filled porosity and effective diffusivity in the porous medium. | LEO West | LEO-West-Inventory.xlsx | 5TM | 265 | LEO-W_22_-5_2_5TM | leo_west.datavalues | dv.sensorid = 265 AND dv.variableid = 6 | LOCALDATETIME | DATAVALUE | % | % | identity (keep physical units in SQL; convert later in Python) | Hill slope west | Subsurface point at x=-5.0, y=22.0, depth=20 cm. | Core moisture measurement for coupling hydrologic state to subsurface gas transport. | 2013-09-11 | 2018-08-13 | Oracle DATACATALOG validated in Oracle on 2026-04-15. Inventory window: 2013-09-11 to present. | SELECT dv.localdatetime, dv.datavalue FROM leo_west.datavalues dv WHERE dv.sensorid = 265 AND dv.variableid = 6 AND dv.localdatetime >= DATE '2013-09-11' ORDER BY dv.localdatetime; | Yes - Oracle DATACATALOG validated in Oracle on 2026-04-15. | 6 | VWC | Volumetric water content | % | SELECT v.variableid, v.variablecode, v.variablename, u.unitsabbreviation FROM leo_west.variables v LEFT JOIN leo_west.units u ON v.variableunitsid = u.unitsid WHERE v.variableid = 6;
Volumetric water content | theta | -5 | 22 | -0.05 | Depth level 1 (5 cm below surface) | Moisture state / transport driver | Volumetric water content controls gas-filled porosity and effective diffusivity in the porous medium. | LEO West | LEO-West-Inventory.xlsx | 5TM | 111 | LEO-W_22_-5_1_5TM | leo_west.datavalues | dv.sensorid = 111 AND dv.variableid = 6 | LOCALDATETIME | DATAVALUE | % | % | identity (keep physical units in SQL; convert later in Python) | Hill slope west | Subsurface point at x=-5.0, y=22.0, depth=5 cm. | Core moisture measurement for coupling hydrologic state to subsurface gas transport. | 2013-09-11 | 2018-08-13 | Oracle DATACATALOG validated in Oracle on 2026-04-15. Inventory window: 2013-09-11 to 2019-07-21. | SELECT dv.localdatetime, dv.datavalue FROM leo_west.datavalues dv WHERE dv.sensorid = 111 AND dv.variableid = 6 AND dv.localdatetime >= DATE '2013-09-11' ORDER BY dv.localdatetime; | Yes - Oracle DATACATALOG validated in Oracle on 2026-04-15. | 6 | VWC | Volumetric water content | % | SELECT v.variableid, v.variablecode, v.variablename, u.unitsabbreviation FROM leo_west.variables v LEFT JOIN leo_west.units u ON v.variableunitsid = u.unitsid WHERE v.variableid = 6;
Volumetric water content | theta | -4 | 22 | -0.85 | Depth level 5 (85 cm below surface) | Moisture state / transport driver | Volumetric water content controls gas-filled porosity and effective diffusivity in the porous medium. | LEO West | LEO-West-Inventory.xlsx | 5TM | 489 | LEO-W_22_-4_5_5TM | leo_west.datavalues | dv.sensorid = 489 AND dv.variableid = 6 | LOCALDATETIME | DATAVALUE | % | % | identity (keep physical units in SQL; convert later in Python) | Hill slope west | Subsurface point at x=-4.0, y=22.0, depth=85 cm. | Core moisture measurement for coupling hydrologic state to subsurface gas transport. | 2013-09-11 | 2018-08-13 | Oracle DATACATALOG validated in Oracle on 2026-04-15. Inventory window: 2013-09-11 to present. | SELECT dv.localdatetime, dv.datavalue FROM leo_west.datavalues dv WHERE dv.sensorid = 489 AND dv.variableid = 6 AND dv.localdatetime >= DATE '2013-09-11' ORDER BY dv.localdatetime; | Yes - Oracle DATACATALOG validated in Oracle on 2026-04-15. | 6 | VWC | Volumetric water content | % | SELECT v.variableid, v.variablecode, v.variablename, u.unitsabbreviation FROM leo_west.variables v LEFT JOIN leo_west.units u ON v.variableunitsid = u.unitsid WHERE v.variableid = 6;
Volumetric water content | theta | -4 | 22 | -0.5 | Depth level 4 (50 cm below surface) | Moisture state / transport driver | Volumetric water content controls gas-filled porosity and effective diffusivity in the porous medium. | LEO West | LEO-West-Inventory.xlsx | 5TM | 441 | LEO-W_22_-4_4_5TM | leo_west.datavalues | dv.sensorid = 441 AND dv.variableid = 6 | LOCALDATETIME | DATAVALUE | % | % | identity (keep physical units in SQL; convert later in Python) | Hill slope west | Subsurface point at x=-4.0, y=22.0, depth=50 cm. | Core moisture measurement for coupling hydrologic state to subsurface gas transport. | 2013-09-11 | 2018-08-13 | Oracle DATACATALOG validated in Oracle on 2026-04-15. Inventory window: 2014-06-02 to 2014-12-17. | SELECT dv.localdatetime, dv.datavalue FROM leo_west.datavalues dv WHERE dv.sensorid = 441 AND dv.variableid = 6 AND dv.localdatetime >= DATE '2013-09-11' ORDER BY dv.localdatetime; | Yes - Oracle DATACATALOG validated in Oracle on 2026-04-15. | 6 | VWC | Volumetric water content | % | SELECT v.variableid, v.variablecode, v.variablename, u.unitsabbreviation FROM leo_west.variables v LEFT JOIN leo_west.units u ON v.variableunitsid = u.unitsid WHERE v.variableid = 6;
Volumetric water content | theta | -4 | 22 | -0.2 | Depth level 2 (20 cm below surface) | Moisture state / transport driver | Volumetric water content controls gas-filled porosity and effective diffusivity in the porous medium. | LEO West | LEO-West-Inventory.xlsx | 5TM | 266 | LEO-W_22_-4_2_5TM | leo_west.datavalues | dv.sensorid = 266 AND dv.variableid = 6 | LOCALDATETIME | DATAVALUE | % | % | identity (keep physical units in SQL; convert later in Python) | Hill slope west | Subsurface point at x=-4.0, y=22.0, depth=20 cm. | Core moisture measurement for coupling hydrologic state to subsurface gas transport. | 2013-09-11 | 2018-08-13 | Oracle DATACATALOG validated in Oracle on 2026-04-15. Inventory window: 2013-09-11 to 2020-02-19. | SELECT dv.localdatetime, dv.datavalue FROM leo_west.datavalues dv WHERE dv.sensorid = 266 AND dv.variableid = 6 AND dv.localdatetime >= DATE '2013-09-11' ORDER BY dv.localdatetime; | Yes - Oracle DATACATALOG validated in Oracle on 2026-04-15. | 6 | VWC | Volumetric water content | % | SELECT v.variableid, v.variablecode, v.variablename, u.unitsabbreviation FROM leo_west.variables v LEFT JOIN leo_west.units u ON v.variableunitsid = u.unitsid WHERE v.variableid = 6;
Volumetric water content | theta | -4 | 22 | -0.05 | Depth level 1 (5 cm below surface) | Moisture state / transport driver | Volumetric water content controls gas-filled porosity and effective diffusivity in the porous medium. | LEO West | LEO-West-Inventory.xlsx | 5TM | 112 | LEO-W_22_-4_1_5TM | leo_west.datavalues | dv.sensorid = 112 AND dv.variableid = 6 | LOCALDATETIME | DATAVALUE | % | % | identity (keep physical units in SQL; convert later in Python) | Hill slope west | Subsurface point at x=-4.0, y=22.0, depth=5 cm. | Core moisture measurement for coupling hydrologic state to subsurface gas transport. | 2013-09-11 | 2018-08-13 | Oracle DATACATALOG validated in Oracle on 2026-04-15. Inventory window: 2013-09-11 to 2022-08-19. | SELECT dv.localdatetime, dv.datavalue FROM leo_west.datavalues dv WHERE dv.sensorid = 112 AND dv.variableid = 6 AND dv.localdatetime >= DATE '2013-09-11' ORDER BY dv.localdatetime; | Yes - Oracle DATACATALOG validated in Oracle on 2026-04-15. | 6 | VWC | Volumetric water content | % | SELECT v.variableid, v.variablecode, v.variablename, u.unitsabbreviation FROM leo_west.variables v LEFT JOIN leo_west.units u ON v.variableunitsid = u.unitsid WHERE v.variableid = 6;
Volumetric water content | theta | -3 | 22 | -0.35 | Depth level 3 (35 cm below surface) | Moisture state / transport driver | Volumetric water content controls gas-filled porosity and effective diffusivity in the porous medium. | LEO West | LEO-West-Inventory.xlsx | 5TM | 363 | LEO-W_22_-3_3_5TM | leo_west.datavalues | dv.sensorid = 363 AND dv.variableid = 6 | LOCALDATETIME | DATAVALUE | % | % | identity (keep physical units in SQL; convert later in Python) | Hill slope west | Subsurface point at x=-3.0, y=22.0, depth=35 cm. | Core moisture measurement for coupling hydrologic state to subsurface gas transport. | 2013-09-11 | 2018-08-13 | Oracle DATACATALOG validated in Oracle on 2026-04-15. Inventory window: 2013-09-11 to 2024-06-04. | SELECT dv.localdatetime, dv.datavalue FROM leo_west.datavalues dv WHERE dv.sensorid = 363 AND dv.variableid = 6 AND dv.localdatetime >= DATE '2013-09-11' ORDER BY dv.localdatetime; | Yes - Oracle DATACATALOG validated in Oracle on 2026-04-15. | 6 | VWC | Volumetric water content | % | SELECT v.variableid, v.variablecode, v.variablename, u.unitsabbreviation FROM leo_west.variables v LEFT JOIN leo_west.units u ON v.variableunitsid = u.unitsid WHERE v.variableid = 6;
Volumetric water content | theta | -3 | 22 | -0.2 | Depth level 2 (20 cm below surface) | Moisture state / transport driver | Volumetric water content controls gas-filled porosity and effective diffusivity in the porous medium. | LEO West | LEO-West-Inventory.xlsx | 5TM | 267 | LEO-W_22_-3_2_5TM | leo_west.datavalues | dv.sensorid = 267 AND dv.variableid = 6 | LOCALDATETIME | DATAVALUE | % | % | identity (keep physical units in SQL; convert later in Python) | Hill slope west | Subsurface point at x=-3.0, y=22.0, depth=20 cm. | Core moisture measurement for coupling hydrologic state to subsurface gas transport. | 2013-09-11 | 2018-08-13 | Oracle DATACATALOG validated in Oracle on 2026-04-15. Inventory window: 2013-09-11 to present. | SELECT dv.localdatetime, dv.datavalue FROM leo_west.datavalues dv WHERE dv.sensorid = 267 AND dv.variableid = 6 AND dv.localdatetime >= DATE '2013-09-11' ORDER BY dv.localdatetime; | Yes - Oracle DATACATALOG validated in Oracle on 2026-04-15. | 6 | VWC | Volumetric water content | % | SELECT v.variableid, v.variablecode, v.variablename, u.unitsabbreviation FROM leo_west.variables v LEFT JOIN leo_west.units u ON v.variableunitsid = u.unitsid WHERE v.variableid = 6;
Volumetric water content | theta | -3 | 22 | -0.05 | Depth level 1 (5 cm below surface) | Moisture state / transport driver | Volumetric water content controls gas-filled porosity and effective diffusivity in the porous medium. | LEO West | LEO-West-Inventory.xlsx | 5TM | 113 | LEO-W_22_-3_1_5TM | leo_west.datavalues | dv.sensorid = 113 AND dv.variableid = 6 | LOCALDATETIME | DATAVALUE | % | % | identity (keep physical units in SQL; convert later in Python) | Hill slope west | Subsurface point at x=-3.0, y=22.0, depth=5 cm. | Core moisture measurement for coupling hydrologic state to subsurface gas transport. | 2013-09-11 | 2018-08-13 | Oracle DATACATALOG validated in Oracle on 2026-04-15. Inventory window: 2013-09-11 to 2018-12-25. | SELECT dv.localdatetime, dv.datavalue FROM leo_west.datavalues dv WHERE dv.sensorid = 113 AND dv.variableid = 6 AND dv.localdatetime >= DATE '2013-09-11' ORDER BY dv.localdatetime; | Yes - Oracle DATACATALOG validated in Oracle on 2026-04-15. | 6 | VWC | Volumetric water content | % | SELECT v.variableid, v.variablecode, v.variablename, u.unitsabbreviation FROM leo_west.variables v LEFT JOIN leo_west.units u ON v.variableunitsid = u.unitsid WHERE v.variableid = 6;
Volumetric water content | theta | -2 | 22 | -0.85 | Depth level 5 (85 cm below surface) | Moisture state / transport driver | Volumetric water content controls gas-filled porosity and effective diffusivity in the porous medium. | LEO West | LEO-West-Inventory.xlsx | 5TM | 490 | LEO-W_22_-2_5_5TM | leo_west.datavalues | dv.sensorid = 490 AND dv.variableid = 6 | LOCALDATETIME | DATAVALUE | % | % | identity (keep physical units in SQL; convert later in Python) | Hill slope west | Subsurface point at x=-2.0, y=22.0, depth=85 cm. | Core moisture measurement for coupling hydrologic state to subsurface gas transport. | 2013-09-11 | 2018-08-13 | Oracle DATACATALOG validated in Oracle on 2026-04-15. Inventory window: 2013-09-11 to present. | SELECT dv.localdatetime, dv.datavalue FROM leo_west.datavalues dv WHERE dv.sensorid = 490 AND dv.variableid = 6 AND dv.localdatetime >= DATE '2013-09-11' ORDER BY dv.localdatetime; | Yes - Oracle DATACATALOG validated in Oracle on 2026-04-15. | 6 | VWC | Volumetric water content | % | SELECT v.variableid, v.variablecode, v.variablename, u.unitsabbreviation FROM leo_west.variables v LEFT JOIN leo_west.units u ON v.variableunitsid = u.unitsid WHERE v.variableid = 6;
Volumetric water content | theta | -2 | 22 | -0.5 | Depth level 4 (50 cm below surface) | Moisture state / transport driver | Volumetric water content controls gas-filled porosity and effective diffusivity in the porous medium. | LEO West | LEO-West-Inventory.xlsx | 5TM | 442 | LEO-W_22_-2_4_5TM | leo_west.datavalues | dv.sensorid = 442 AND dv.variableid = 6 | LOCALDATETIME | DATAVALUE | % | % | identity (keep physical units in SQL; convert later in Python) | Hill slope west | Subsurface point at x=-2.0, y=22.0, depth=50 cm. | Core moisture measurement for coupling hydrologic state to subsurface gas transport. | 2013-09-11 | 2018-08-13 | Oracle DATACATALOG validated in Oracle on 2026-04-15. Inventory window: 2013-09-11 to 2020-03-26. | SELECT dv.localdatetime, dv.datavalue FROM leo_west.datavalues dv WHERE dv.sensorid = 442 AND dv.variableid = 6 AND dv.localdatetime >= DATE '2013-09-11' ORDER BY dv.localdatetime; | Yes - Oracle DATACATALOG validated in Oracle on 2026-04-15. | 6 | VWC | Volumetric water content | % | SELECT v.variableid, v.variablecode, v.variablename, u.unitsabbreviation FROM leo_west.variables v LEFT JOIN leo_west.units u ON v.variableunitsid = u.unitsid WHERE v.variableid = 6;
Volumetric water content | theta | -2 | 22 | -0.2 | Depth level 2 (20 cm below surface) | Moisture state / transport driver | Volumetric water content controls gas-filled porosity and effective diffusivity in the porous medium. | LEO West | LEO-West-Inventory.xlsx | 5TM | 268 | LEO-W_22_-2_2_5TM | leo_west.datavalues | dv.sensorid = 268 AND dv.variableid = 6 | LOCALDATETIME | DATAVALUE | % | % | identity (keep physical units in SQL; convert later in Python) | Hill slope west | Subsurface point at x=-2.0, y=22.0, depth=20 cm. | Core moisture measurement for coupling hydrologic state to subsurface gas transport. | 2013-09-11 | 2018-08-13 | Oracle DATACATALOG validated in Oracle on 2026-04-15. Inventory window: 2013-09-11 to present. | SELECT dv.localdatetime, dv.datavalue FROM leo_west.datavalues dv WHERE dv.sensorid = 268 AND dv.variableid = 6 AND dv.localdatetime >= DATE '2013-09-11' ORDER BY dv.localdatetime; | Yes - Oracle DATACATALOG validated in Oracle on 2026-04-15. | 6 | VWC | Volumetric water content | % | SELECT v.variableid, v.variablecode, v.variablename, u.unitsabbreviation FROM leo_west.variables v LEFT JOIN leo_west.units u ON v.variableunitsid = u.unitsid WHERE v.variableid = 6;
Volumetric water content | theta | -2 | 22 | -0.05 | Depth level 1 (5 cm below surface) | Moisture state / transport driver | Volumetric water content controls gas-filled porosity and effective diffusivity in the porous medium. | LEO West | LEO-West-Inventory.xlsx | 5TM | 114 | LEO-W_22_-2_1_5TM | leo_west.datavalues | dv.sensorid = 114 AND dv.variableid = 6 | LOCALDATETIME | DATAVALUE | % | % | identity (keep physical units in SQL; convert later in Python) | Hill slope west | Subsurface point at x=-2.0, y=22.0, depth=5 cm. | Core moisture measurement for coupling hydrologic state to subsurface gas transport. | 2013-09-11 | 2018-08-13 | Oracle DATACATALOG validated in Oracle on 2026-04-15. Inventory window: 2013-09-11 to 2024-12-09. | SELECT dv.localdatetime, dv.datavalue FROM leo_west.datavalues dv WHERE dv.sensorid = 114 AND dv.variableid = 6 AND dv.localdatetime >= DATE '2013-09-11' ORDER BY dv.localdatetime; | Yes - Oracle DATACATALOG validated in Oracle on 2026-04-15. | 6 | VWC | Volumetric water content | % | SELECT v.variableid, v.variablecode, v.variablename, u.unitsabbreviation FROM leo_west.variables v LEFT JOIN leo_west.units u ON v.variableunitsid = u.unitsid WHERE v.variableid = 6;
Volumetric water content | theta | -1 | 22 | -0.35 | Depth level 3 (35 cm below surface) | Moisture state / transport driver | Volumetric water content controls gas-filled porosity and effective diffusivity in the porous medium. | LEO West | LEO-West-Inventory.xlsx | 5TM | 364 | LEO-W_22_-1_3_5TM | leo_west.datavalues | dv.sensorid = 364 AND dv.variableid = 6 | LOCALDATETIME | DATAVALUE | % | % | identity (keep physical units in SQL; convert later in Python) | Hill slope west | Subsurface point at x=-1.0, y=22.0, depth=35 cm. | Core moisture measurement for coupling hydrologic state to subsurface gas transport. | 2013-09-11 | 2018-08-13 | Oracle DATACATALOG validated in Oracle on 2026-04-15. Inventory window: 2013-09-11 to 2024-10-02. | SELECT dv.localdatetime, dv.datavalue FROM leo_west.datavalues dv WHERE dv.sensorid = 364 AND dv.variableid = 6 AND dv.localdatetime >= DATE '2013-09-11' ORDER BY dv.localdatetime; | Yes - Oracle DATACATALOG validated in Oracle on 2026-04-15. | 6 | VWC | Volumetric water content | % | SELECT v.variableid, v.variablecode, v.variablename, u.unitsabbreviation FROM leo_west.variables v LEFT JOIN leo_west.units u ON v.variableunitsid = u.unitsid WHERE v.variableid = 6;
Volumetric water content | theta | -1 | 22 | -0.2 | Depth level 2 (20 cm below surface) | Moisture state / transport driver | Volumetric water content controls gas-filled porosity and effective diffusivity in the porous medium. | LEO West | LEO-West-Inventory.xlsx | 5TM | 269 | LEO-W_22_-1_2_5TM | leo_west.datavalues | dv.sensorid = 269 AND dv.variableid = 6 | LOCALDATETIME | DATAVALUE | % | % | identity (keep physical units in SQL; convert later in Python) | Hill slope west | Subsurface point at x=-1.0, y=22.0, depth=20 cm. | Core moisture measurement for coupling hydrologic state to subsurface gas transport. | 2013-09-11 | 2018-08-13 | Oracle DATACATALOG validated in Oracle on 2026-04-15. Inventory window: 2013-09-11 to 2025-06-19. | SELECT dv.localdatetime, dv.datavalue FROM leo_west.datavalues dv WHERE dv.sensorid = 269 AND dv.variableid = 6 AND dv.localdatetime >= DATE '2013-09-11' ORDER BY dv.localdatetime; | Yes - Oracle DATACATALOG validated in Oracle on 2026-04-15. | 6 | VWC | Volumetric water content | % | SELECT v.variableid, v.variablecode, v.variablename, u.unitsabbreviation FROM leo_west.variables v LEFT JOIN leo_west.units u ON v.variableunitsid = u.unitsid WHERE v.variableid = 6;
Volumetric water content | theta | -1 | 22 | -0.05 | Depth level 1 (5 cm below surface) | Moisture state / transport driver | Volumetric water content controls gas-filled porosity and effective diffusivity in the porous medium. | LEO West | LEO-West-Inventory.xlsx | 5TM | 115 | LEO-W_22_-1_1_5TM | leo_west.datavalues | dv.sensorid = 115 AND dv.variableid = 6 | LOCALDATETIME | DATAVALUE | % | % | identity (keep physical units in SQL; convert later in Python) | Hill slope west | Subsurface point at x=-1.0, y=22.0, depth=5 cm. | Core moisture measurement for coupling hydrologic state to subsurface gas transport. | 2013-09-11 | 2018-08-13 | Oracle DATACATALOG validated in Oracle on 2026-04-15. Inventory window: 2013-09-11 to 2017-10-17. | SELECT dv.localdatetime, dv.datavalue FROM leo_west.datavalues dv WHERE dv.sensorid = 115 AND dv.variableid = 6 AND dv.localdatetime >= DATE '2013-09-11' ORDER BY dv.localdatetime; | Yes - Oracle DATACATALOG validated in Oracle on 2026-04-15. | 6 | VWC | Volumetric water content | % | SELECT v.variableid, v.variablecode, v.variablename, u.unitsabbreviation FROM leo_west.variables v LEFT JOIN leo_west.units u ON v.variableunitsid = u.unitsid WHERE v.variableid = 6;
Volumetric water content | theta | 0 | 22 | -0.85 | Depth level 5 (85 cm below surface) | Moisture state / transport driver | Volumetric water content controls gas-filled porosity and effective diffusivity in the porous medium. | LEO West | LEO-West-Inventory.xlsx | 5TM | 491 | LEO-W_22_0_5_5TM | leo_west.datavalues | dv.sensorid = 491 AND dv.variableid = 6 | LOCALDATETIME | DATAVALUE | % | % | identity (keep physical units in SQL; convert later in Python) | Hill slope west | Subsurface point at x=0.0, y=22.0, depth=85 cm. | Core moisture measurement for coupling hydrologic state to subsurface gas transport. | 2013-09-11 | 2018-08-13 | Oracle DATACATALOG validated in Oracle on 2026-04-15. Inventory window: 2013-09-11 to present. | SELECT dv.localdatetime, dv.datavalue FROM leo_west.datavalues dv WHERE dv.sensorid = 491 AND dv.variableid = 6 AND dv.localdatetime >= DATE '2013-09-11' ORDER BY dv.localdatetime; | Yes - Oracle DATACATALOG validated in Oracle on 2026-04-15. | 6 | VWC | Volumetric water content | % | SELECT v.variableid, v.variablecode, v.variablename, u.unitsabbreviation FROM leo_west.variables v LEFT JOIN leo_west.units u ON v.variableunitsid = u.unitsid WHERE v.variableid = 6;
Volumetric water content | theta | 0 | 22 | -0.5 | Depth level 4 (50 cm below surface) | Moisture state / transport driver | Volumetric water content controls gas-filled porosity and effective diffusivity in the porous medium. | LEO West | LEO-West-Inventory.xlsx | 5TM | 443 | LEO-W_22_0_4_5TM | leo_west.datavalues | dv.sensorid = 443 AND dv.variableid = 6 | LOCALDATETIME | DATAVALUE | % | % | identity (keep physical units in SQL; convert later in Python) | Hill slope west | Subsurface point at x=0.0, y=22.0, depth=50 cm. | Core moisture measurement for coupling hydrologic state to subsurface gas transport. | 2013-09-11 | 2018-08-13 | Oracle DATACATALOG validated in Oracle on 2026-04-15. Inventory window: 2013-09-11 to 2022-06-02. | SELECT dv.localdatetime, dv.datavalue FROM leo_west.datavalues dv WHERE dv.sensorid = 443 AND dv.variableid = 6 AND dv.localdatetime >= DATE '2013-09-11' ORDER BY dv.localdatetime; | Yes - Oracle DATACATALOG validated in Oracle on 2026-04-15. | 6 | VWC | Volumetric water content | % | SELECT v.variableid, v.variablecode, v.variablename, u.unitsabbreviation FROM leo_west.variables v LEFT JOIN leo_west.units u ON v.variableunitsid = u.unitsid WHERE v.variableid = 6;
Volumetric water content | theta | 0 | 22 | -0.2 | Depth level 2 (20 cm below surface) | Moisture state / transport driver | Volumetric water content controls gas-filled porosity and effective diffusivity in the porous medium. | LEO West | LEO-West-Inventory.xlsx | 5TM | 270 | LEO-W_22_0_2_5TM | leo_west.datavalues | dv.sensorid = 270 AND dv.variableid = 6 | LOCALDATETIME | DATAVALUE | % | % | identity (keep physical units in SQL; convert later in Python) | Hill slope west | Subsurface point at x=0.0, y=22.0, depth=20 cm. | Core moisture measurement for coupling hydrologic state to subsurface gas transport. | 2013-09-11 | 2018-08-13 | Oracle DATACATALOG validated in Oracle on 2026-04-15. Inventory window: 2013-09-11 to 2022-09-11. | SELECT dv.localdatetime, dv.datavalue FROM leo_west.datavalues dv WHERE dv.sensorid = 270 AND dv.variableid = 6 AND dv.localdatetime >= DATE '2013-09-11' ORDER BY dv.localdatetime; | Yes - Oracle DATACATALOG validated in Oracle on 2026-04-15. | 6 | VWC | Volumetric water content | % | SELECT v.variableid, v.variablecode, v.variablename, u.unitsabbreviation FROM leo_west.variables v LEFT JOIN leo_west.units u ON v.variableunitsid = u.unitsid WHERE v.variableid = 6;
Volumetric water content | theta | 0 | 22 | -0.05 | Depth level 1 (5 cm below surface) | Moisture state / transport driver | Volumetric water content controls gas-filled porosity and effective diffusivity in the porous medium. | LEO West | LEO-West-Inventory.xlsx | 5TM | 116 | LEO-W_22_0_1_5TM | leo_west.datavalues | dv.sensorid = 116 AND dv.variableid = 6 | LOCALDATETIME | DATAVALUE | % | % | identity (keep physical units in SQL; convert later in Python) | Hill slope west | Subsurface point at x=0.0, y=22.0, depth=5 cm. | Core moisture measurement for coupling hydrologic state to subsurface gas transport. | 2013-09-11 | 2018-08-13 | Oracle DATACATALOG validated in Oracle on 2026-04-15. Inventory window: 2013-09-11 to 2021-06-03. | SELECT dv.localdatetime, dv.datavalue FROM leo_west.datavalues dv WHERE dv.sensorid = 116 AND dv.variableid = 6 AND dv.localdatetime >= DATE '2013-09-11' ORDER BY dv.localdatetime; | Yes - Oracle DATACATALOG validated in Oracle on 2026-04-15. | 6 | VWC | Volumetric water content | % | SELECT v.variableid, v.variablecode, v.variablename, u.unitsabbreviation FROM leo_west.variables v LEFT JOIN leo_west.units u ON v.variableunitsid = u.unitsid WHERE v.variableid = 6;
Volumetric water content | theta | 1 | 22 | -0.35 | Depth level 3 (35 cm below surface) | Moisture state / transport driver | Volumetric water content controls gas-filled porosity and effective diffusivity in the porous medium. | LEO West | LEO-West-Inventory.xlsx | 5TM | 365 | LEO-W_22_1_3_5TM | leo_west.datavalues | dv.sensorid = 365 AND dv.variableid = 6 | LOCALDATETIME | DATAVALUE | % | % | identity (keep physical units in SQL; convert later in Python) | Hill slope west | Subsurface point at x=1.0, y=22.0, depth=35 cm. | Core moisture measurement for coupling hydrologic state to subsurface gas transport. | 2013-09-11 | 2018-08-13 | Oracle DATACATALOG validated in Oracle on 2026-04-15. Inventory window: 2013-09-11 to 2025-11-10. | SELECT dv.localdatetime, dv.datavalue FROM leo_west.datavalues dv WHERE dv.sensorid = 365 AND dv.variableid = 6 AND dv.localdatetime >= DATE '2013-09-11' ORDER BY dv.localdatetime; | Yes - Oracle DATACATALOG validated in Oracle on 2026-04-15. | 6 | VWC | Volumetric water content | % | SELECT v.variableid, v.variablecode, v.variablename, u.unitsabbreviation FROM leo_west.variables v LEFT JOIN leo_west.units u ON v.variableunitsid = u.unitsid WHERE v.variableid = 6;
Volumetric water content | theta | 1 | 22 | -0.2 | Depth level 2 (20 cm below surface) | Moisture state / transport driver | Volumetric water content controls gas-filled porosity and effective diffusivity in the porous medium. | LEO West | LEO-West-Inventory.xlsx | 5TM | 271 | LEO-W_22_1_2_5TM | leo_west.datavalues | dv.sensorid = 271 AND dv.variableid = 6 | LOCALDATETIME | DATAVALUE | % | % | identity (keep physical units in SQL; convert later in Python) | Hill slope west | Subsurface point at x=1.0, y=22.0, depth=20 cm. | Core moisture measurement for coupling hydrologic state to subsurface gas transport. | 2013-09-11 | 2018-08-13 | Oracle DATACATALOG validated in Oracle on 2026-04-15. Inventory window: 2013-09-11 to present. | SELECT dv.localdatetime, dv.datavalue FROM leo_west.datavalues dv WHERE dv.sensorid = 271 AND dv.variableid = 6 AND dv.localdatetime >= DATE '2013-09-11' ORDER BY dv.localdatetime; | Yes - Oracle DATACATALOG validated in Oracle on 2026-04-15. | 6 | VWC | Volumetric water content | % | SELECT v.variableid, v.variablecode, v.variablename, u.unitsabbreviation FROM leo_west.variables v LEFT JOIN leo_west.units u ON v.variableunitsid = u.unitsid WHERE v.variableid = 6;
Volumetric water content | theta | 1 | 22 | -0.05 | Depth level 1 (5 cm below surface) | Moisture state / transport driver | Volumetric water content controls gas-filled porosity and effective diffusivity in the porous medium. | LEO West | LEO-West-Inventory.xlsx | 5TM | 117 | LEO-W_22_1_1_5TM | leo_west.datavalues | dv.sensorid = 117 AND dv.variableid = 6 | LOCALDATETIME | DATAVALUE | % | % | identity (keep physical units in SQL; convert later in Python) | Hill slope west | Subsurface point at x=1.0, y=22.0, depth=5 cm. | Core moisture measurement for coupling hydrologic state to subsurface gas transport. | 2013-09-11 | 2018-08-13 | Oracle DATACATALOG validated in Oracle on 2026-04-15. Inventory window: 2013-09-11 to 2025-07-08. | SELECT dv.localdatetime, dv.datavalue FROM leo_west.datavalues dv WHERE dv.sensorid = 117 AND dv.variableid = 6 AND dv.localdatetime >= DATE '2013-09-11' ORDER BY dv.localdatetime; | Yes - Oracle DATACATALOG validated in Oracle on 2026-04-15. | 6 | VWC | Volumetric water content | % | SELECT v.variableid, v.variablecode, v.variablename, u.unitsabbreviation FROM leo_west.variables v LEFT JOIN leo_west.units u ON v.variableunitsid = u.unitsid WHERE v.variableid = 6;
Volumetric water content | theta | 2 | 22 | -0.85 | Depth level 5 (85 cm below surface) | Moisture state / transport driver | Volumetric water content controls gas-filled porosity and effective diffusivity in the porous medium. | LEO West | LEO-West-Inventory.xlsx | 5TM | 492 | LEO-W_22_2_5_5TM | leo_west.datavalues | dv.sensorid = 492 AND dv.variableid = 6 | LOCALDATETIME | DATAVALUE | % | % | identity (keep physical units in SQL; convert later in Python) | Hill slope west | Subsurface point at x=2.0, y=22.0, depth=85 cm. | Core moisture measurement for coupling hydrologic state to subsurface gas transport. | 2013-09-11 | 2018-08-13 | Oracle DATACATALOG validated in Oracle on 2026-04-15. Inventory window: 2013-09-11 to 2018-09-15. | SELECT dv.localdatetime, dv.datavalue FROM leo_west.datavalues dv WHERE dv.sensorid = 492 AND dv.variableid = 6 AND dv.localdatetime >= DATE '2013-09-11' ORDER BY dv.localdatetime; | Yes - Oracle DATACATALOG validated in Oracle on 2026-04-15. | 6 | VWC | Volumetric water content | % | SELECT v.variableid, v.variablecode, v.variablename, u.unitsabbreviation FROM leo_west.variables v LEFT JOIN leo_west.units u ON v.variableunitsid = u.unitsid WHERE v.variableid = 6;
Volumetric water content | theta | 2 | 22 | -0.5 | Depth level 4 (50 cm below surface) | Moisture state / transport driver | Volumetric water content controls gas-filled porosity and effective diffusivity in the porous medium. | LEO West | LEO-West-Inventory.xlsx | 5TM | 444 | LEO-W_22_2_4_5TM | leo_west.datavalues | dv.sensorid = 444 AND dv.variableid = 6 | LOCALDATETIME | DATAVALUE | % | % | identity (keep physical units in SQL; convert later in Python) | Hill slope west | Subsurface point at x=2.0, y=22.0, depth=50 cm. | Core moisture measurement for coupling hydrologic state to subsurface gas transport. | 2013-09-11 | 2018-08-13 | Oracle DATACATALOG validated in Oracle on 2026-04-15. Inventory window: 2013-09-11 to 2017-06-20. | SELECT dv.localdatetime, dv.datavalue FROM leo_west.datavalues dv WHERE dv.sensorid = 444 AND dv.variableid = 6 AND dv.localdatetime >= DATE '2013-09-11' ORDER BY dv.localdatetime; | Yes - Oracle DATACATALOG validated in Oracle on 2026-04-15. | 6 | VWC | Volumetric water content | % | SELECT v.variableid, v.variablecode, v.variablename, u.unitsabbreviation FROM leo_west.variables v LEFT JOIN leo_west.units u ON v.variableunitsid = u.unitsid WHERE v.variableid = 6;
Volumetric water content | theta | 2 | 22 | -0.2 | Depth level 2 (20 cm below surface) | Moisture state / transport driver | Volumetric water content controls gas-filled porosity and effective diffusivity in the porous medium. | LEO West | LEO-West-Inventory.xlsx | 5TM | 272 | LEO-W_22_2_2_5TM | leo_west.datavalues | dv.sensorid = 272 AND dv.variableid = 6 | LOCALDATETIME | DATAVALUE | % | % | identity (keep physical units in SQL; convert later in Python) | Hill slope west | Subsurface point at x=2.0, y=22.0, depth=20 cm. | Core moisture measurement for coupling hydrologic state to subsurface gas transport. | 2013-09-11 | 2018-08-13 | Oracle DATACATALOG validated in Oracle on 2026-04-15. Inventory window: 2013-09-11 to 2017-07-06. | SELECT dv.localdatetime, dv.datavalue FROM leo_west.datavalues dv WHERE dv.sensorid = 272 AND dv.variableid = 6 AND dv.localdatetime >= DATE '2013-09-11' ORDER BY dv.localdatetime; | Yes - Oracle DATACATALOG validated in Oracle on 2026-04-15. | 6 | VWC | Volumetric water content | % | SELECT v.variableid, v.variablecode, v.variablename, u.unitsabbreviation FROM leo_west.variables v LEFT JOIN leo_west.units u ON v.variableunitsid = u.unitsid WHERE v.variableid = 6;
Volumetric water content | theta | 2 | 22 | -0.05 | Depth level 1 (5 cm below surface) | Moisture state / transport driver | Volumetric water content controls gas-filled porosity and effective diffusivity in the porous medium. | LEO West | LEO-West-Inventory.xlsx | 5TM | 118 | LEO-W_22_2_1_5TM | leo_west.datavalues | dv.sensorid = 118 AND dv.variableid = 6 | LOCALDATETIME | DATAVALUE | % | % | identity (keep physical units in SQL; convert later in Python) | Hill slope west | Subsurface point at x=2.0, y=22.0, depth=5 cm. | Core moisture measurement for coupling hydrologic state to subsurface gas transport. | 2013-09-11 | 2018-08-13 | Oracle DATACATALOG validated in Oracle on 2026-04-15. Inventory window: 2014-06-10 to 2014-06-10. | SELECT dv.localdatetime, dv.datavalue FROM leo_west.datavalues dv WHERE dv.sensorid = 118 AND dv.variableid = 6 AND dv.localdatetime >= DATE '2013-09-11' ORDER BY dv.localdatetime; | Yes - Oracle DATACATALOG validated in Oracle on 2026-04-15. | 6 | VWC | Volumetric water content | % | SELECT v.variableid, v.variablecode, v.variablename, u.unitsabbreviation FROM leo_west.variables v LEFT JOIN leo_west.units u ON v.variableunitsid = u.unitsid WHERE v.variableid = 6;
Volumetric water content | theta | 3 | 22 | -0.35 | Depth level 3 (35 cm below surface) | Moisture state / transport driver | Volumetric water content controls gas-filled porosity and effective diffusivity in the porous medium. | LEO West | LEO-West-Inventory.xlsx | 5TM | 366 | LEO-W_22_3_3_5TM | leo_west.datavalues | dv.sensorid = 366 AND dv.variableid = 6 | LOCALDATETIME | DATAVALUE | % | % | identity (keep physical units in SQL; convert later in Python) | Hill slope west | Subsurface point at x=3.0, y=22.0, depth=35 cm. | Core moisture measurement for coupling hydrologic state to subsurface gas transport. | 2013-09-11 | 2018-08-13 | Oracle DATACATALOG validated in Oracle on 2026-04-15. Inventory window: 2013-09-11 to present. | SELECT dv.localdatetime, dv.datavalue FROM leo_west.datavalues dv WHERE dv.sensorid = 366 AND dv.variableid = 6 AND dv.localdatetime >= DATE '2013-09-11' ORDER BY dv.localdatetime; | Yes - Oracle DATACATALOG validated in Oracle on 2026-04-15. | 6 | VWC | Volumetric water content | % | SELECT v.variableid, v.variablecode, v.variablename, u.unitsabbreviation FROM leo_west.variables v LEFT JOIN leo_west.units u ON v.variableunitsid = u.unitsid WHERE v.variableid = 6;
Volumetric water content | theta | 3 | 22 | -0.2 | Depth level 2 (20 cm below surface) | Moisture state / transport driver | Volumetric water content controls gas-filled porosity and effective diffusivity in the porous medium. | LEO West | LEO-West-Inventory.xlsx | 5TM | 273 | LEO-W_22_3_2_5TM | leo_west.datavalues | dv.sensorid = 273 AND dv.variableid = 6 | LOCALDATETIME | DATAVALUE | % | % | identity (keep physical units in SQL; convert later in Python) | Hill slope west | Subsurface point at x=3.0, y=22.0, depth=20 cm. | Core moisture measurement for coupling hydrologic state to subsurface gas transport. | 2013-09-11 | 2018-08-13 | Oracle DATACATALOG validated in Oracle on 2026-04-15. Inventory window: 2013-09-11 to present. | SELECT dv.localdatetime, dv.datavalue FROM leo_west.datavalues dv WHERE dv.sensorid = 273 AND dv.variableid = 6 AND dv.localdatetime >= DATE '2013-09-11' ORDER BY dv.localdatetime; | Yes - Oracle DATACATALOG validated in Oracle on 2026-04-15. | 6 | VWC | Volumetric water content | % | SELECT v.variableid, v.variablecode, v.variablename, u.unitsabbreviation FROM leo_west.variables v LEFT JOIN leo_west.units u ON v.variableunitsid = u.unitsid WHERE v.variableid = 6;
Volumetric water content | theta | 3 | 22 | -0.05 | Depth level 1 (5 cm below surface) | Moisture state / transport driver | Volumetric water content controls gas-filled porosity and effective diffusivity in the porous medium. | LEO West | LEO-West-Inventory.xlsx | 5TM | 119 | LEO-W_22_3_1_5TM | leo_west.datavalues | dv.sensorid = 119 AND dv.variableid = 6 | LOCALDATETIME | DATAVALUE | % | % | identity (keep physical units in SQL; convert later in Python) | Hill slope west | Subsurface point at x=3.0, y=22.0, depth=5 cm. | Core moisture measurement for coupling hydrologic state to subsurface gas transport. | 2013-09-11 | 2018-08-13 | Oracle DATACATALOG validated in Oracle on 2026-04-15. Inventory window: 2013-09-11 to 2018-03-15. | SELECT dv.localdatetime, dv.datavalue FROM leo_west.datavalues dv WHERE dv.sensorid = 119 AND dv.variableid = 6 AND dv.localdatetime >= DATE '2013-09-11' ORDER BY dv.localdatetime; | Yes - Oracle DATACATALOG validated in Oracle on 2026-04-15. | 6 | VWC | Volumetric water content | % | SELECT v.variableid, v.variablecode, v.variablename, u.unitsabbreviation FROM leo_west.variables v LEFT JOIN leo_west.units u ON v.variableunitsid = u.unitsid WHERE v.variableid = 6;
Volumetric water content | theta | 4 | 22 | -0.85 | Depth level 5 (85 cm below surface) | Moisture state / transport driver | Volumetric water content controls gas-filled porosity and effective diffusivity in the porous medium. | LEO West | LEO-West-Inventory.xlsx | 5TM | 493 | LEO-W_22_4_5_5TM | leo_west.datavalues | dv.sensorid = 493 AND dv.variableid = 6 | LOCALDATETIME | DATAVALUE | % | % | identity (keep physical units in SQL; convert later in Python) | Hill slope west | Subsurface point at x=4.0, y=22.0, depth=85 cm. | Core moisture measurement for coupling hydrologic state to subsurface gas transport. | 2013-09-11 | 2018-08-13 | Oracle DATACATALOG validated in Oracle on 2026-04-15. Inventory window: 2013-09-11 to present. | SELECT dv.localdatetime, dv.datavalue FROM leo_west.datavalues dv WHERE dv.sensorid = 493 AND dv.variableid = 6 AND dv.localdatetime >= DATE '2013-09-11' ORDER BY dv.localdatetime; | Yes - Oracle DATACATALOG validated in Oracle on 2026-04-15. | 6 | VWC | Volumetric water content | % | SELECT v.variableid, v.variablecode, v.variablename, u.unitsabbreviation FROM leo_west.variables v LEFT JOIN leo_west.units u ON v.variableunitsid = u.unitsid WHERE v.variableid = 6;
Volumetric water content | theta | 4 | 22 | -0.5 | Depth level 4 (50 cm below surface) | Moisture state / transport driver | Volumetric water content controls gas-filled porosity and effective diffusivity in the porous medium. | LEO West | LEO-West-Inventory.xlsx | 5TM | 445 | LEO-W_22_4_4_5TM | leo_west.datavalues | dv.sensorid = 445 AND dv.variableid = 6 | LOCALDATETIME | DATAVALUE | % | % | identity (keep physical units in SQL; convert later in Python) | Hill slope west | Subsurface point at x=4.0, y=22.0, depth=50 cm. | Core moisture measurement for coupling hydrologic state to subsurface gas transport. | 2013-09-11 | 2018-08-13 | Oracle DATACATALOG validated in Oracle on 2026-04-15. Inventory window: 2013-09-11 to 2019-02-23. | SELECT dv.localdatetime, dv.datavalue FROM leo_west.datavalues dv WHERE dv.sensorid = 445 AND dv.variableid = 6 AND dv.localdatetime >= DATE '2013-09-11' ORDER BY dv.localdatetime; | Yes - Oracle DATACATALOG validated in Oracle on 2026-04-15. | 6 | VWC | Volumetric water content | % | SELECT v.variableid, v.variablecode, v.variablename, u.unitsabbreviation FROM leo_west.variables v LEFT JOIN leo_west.units u ON v.variableunitsid = u.unitsid WHERE v.variableid = 6;
Volumetric water content | theta | 4 | 22 | -0.2 | Depth level 2 (20 cm below surface) | Moisture state / transport driver | Volumetric water content controls gas-filled porosity and effective diffusivity in the porous medium. | LEO West | LEO-West-Inventory.xlsx | 5TM | 274 | LEO-W_22_4_2_5TM | leo_west.datavalues | dv.sensorid = 274 AND dv.variableid = 6 | LOCALDATETIME | DATAVALUE | % | % | identity (keep physical units in SQL; convert later in Python) | Hill slope west | Subsurface point at x=4.0, y=22.0, depth=20 cm. | Core moisture measurement for coupling hydrologic state to subsurface gas transport. | 2013-09-11 | 2018-08-13 | Oracle DATACATALOG validated in Oracle on 2026-04-15. Inventory window: 2013-09-11 to 2022-12-21. | SELECT dv.localdatetime, dv.datavalue FROM leo_west.datavalues dv WHERE dv.sensorid = 274 AND dv.variableid = 6 AND dv.localdatetime >= DATE '2013-09-11' ORDER BY dv.localdatetime; | Yes - Oracle DATACATALOG validated in Oracle on 2026-04-15. | 6 | VWC | Volumetric water content | % | SELECT v.variableid, v.variablecode, v.variablename, u.unitsabbreviation FROM leo_west.variables v LEFT JOIN leo_west.units u ON v.variableunitsid = u.unitsid WHERE v.variableid = 6;
Volumetric water content | theta | 4 | 22 | -0.05 | Depth level 1 (5 cm below surface) | Moisture state / transport driver | Volumetric water content controls gas-filled porosity and effective diffusivity in the porous medium. | LEO West | LEO-West-Inventory.xlsx | 5TM | 120 | LEO-W_22_4_1_5TM | leo_west.datavalues | dv.sensorid = 120 AND dv.variableid = 6 | LOCALDATETIME | DATAVALUE | % | % | identity (keep physical units in SQL; convert later in Python) | Hill slope west | Subsurface point at x=4.0, y=22.0, depth=5 cm. | Core moisture measurement for coupling hydrologic state to subsurface gas transport. | 2013-09-11 | 2018-08-13 | Oracle DATACATALOG validated in Oracle on 2026-04-15. Inventory window: 2013-09-11 to 2017-02-21. | SELECT dv.localdatetime, dv.datavalue FROM leo_west.datavalues dv WHERE dv.sensorid = 120 AND dv.variableid = 6 AND dv.localdatetime >= DATE '2013-09-11' ORDER BY dv.localdatetime; | Yes - Oracle DATACATALOG validated in Oracle on 2026-04-15. | 6 | VWC | Volumetric water content | % | SELECT v.variableid, v.variablecode, v.variablename, u.unitsabbreviation FROM leo_west.variables v LEFT JOIN leo_west.units u ON v.variableunitsid = u.unitsid WHERE v.variableid = 6;
Volumetric water content | theta | 5 | 22 | -0.35 | Depth level 3 (35 cm below surface) | Moisture state / transport driver | Volumetric water content controls gas-filled porosity and effective diffusivity in the porous medium. | LEO West | LEO-West-Inventory.xlsx | 5TM | 367 | LEO-W_22_5_3_5TM | leo_west.datavalues | dv.sensorid = 367 AND dv.variableid = 6 | LOCALDATETIME | DATAVALUE | % | % | identity (keep physical units in SQL; convert later in Python) | Hill slope west | Subsurface point at x=5.0, y=22.0, depth=35 cm. | Core moisture measurement for coupling hydrologic state to subsurface gas transport. | 2013-09-11 | 2018-08-13 | Oracle DATACATALOG validated in Oracle on 2026-04-15. Inventory window: 2013-09-11 to present. | SELECT dv.localdatetime, dv.datavalue FROM leo_west.datavalues dv WHERE dv.sensorid = 367 AND dv.variableid = 6 AND dv.localdatetime >= DATE '2013-09-11' ORDER BY dv.localdatetime; | Yes - Oracle DATACATALOG validated in Oracle on 2026-04-15. | 6 | VWC | Volumetric water content | % | SELECT v.variableid, v.variablecode, v.variablename, u.unitsabbreviation FROM leo_west.variables v LEFT JOIN leo_west.units u ON v.variableunitsid = u.unitsid WHERE v.variableid = 6;
Volumetric water content | theta | 5 | 22 | -0.2 | Depth level 2 (20 cm below surface) | Moisture state / transport driver | Volumetric water content controls gas-filled porosity and effective diffusivity in the porous medium. | LEO West | LEO-West-Inventory.xlsx | 5TM | 275 | LEO-W_22_5_2_5TM | leo_west.datavalues | dv.sensorid = 275 AND dv.variableid = 6 | LOCALDATETIME | DATAVALUE | % | % | identity (keep physical units in SQL; convert later in Python) | Hill slope west | Subsurface point at x=5.0, y=22.0, depth=20 cm. | Core moisture measurement for coupling hydrologic state to subsurface gas transport. | 2013-09-11 | 2018-08-13 | Oracle DATACATALOG validated in Oracle on 2026-04-15. Inventory window: 2013-09-11 to 2024-10-01. | SELECT dv.localdatetime, dv.datavalue FROM leo_west.datavalues dv WHERE dv.sensorid = 275 AND dv.variableid = 6 AND dv.localdatetime >= DATE '2013-09-11' ORDER BY dv.localdatetime; | Yes - Oracle DATACATALOG validated in Oracle on 2026-04-15. | 6 | VWC | Volumetric water content | % | SELECT v.variableid, v.variablecode, v.variablename, u.unitsabbreviation FROM leo_west.variables v LEFT JOIN leo_west.units u ON v.variableunitsid = u.unitsid WHERE v.variableid = 6;
Volumetric water content | theta | 5 | 22 | -0.05 | Depth level 1 (5 cm below surface) | Moisture state / transport driver | Volumetric water content controls gas-filled porosity and effective diffusivity in the porous medium. | LEO West | LEO-West-Inventory.xlsx | 5TM | 121 | LEO-W_22_5_1_5TM | leo_west.datavalues | dv.sensorid = 121 AND dv.variableid = 6 | LOCALDATETIME | DATAVALUE | % | % | identity (keep physical units in SQL; convert later in Python) | Hill slope west | Subsurface point at x=5.0, y=22.0, depth=5 cm. | Core moisture measurement for coupling hydrologic state to subsurface gas transport. | 2013-09-11 | 2018-08-13 | Oracle DATACATALOG validated in Oracle on 2026-04-15. Inventory window: 2013-09-11 to 2025-12-25. | SELECT dv.localdatetime, dv.datavalue FROM leo_west.datavalues dv WHERE dv.sensorid = 121 AND dv.variableid = 6 AND dv.localdatetime >= DATE '2013-09-11' ORDER BY dv.localdatetime; | Yes - Oracle DATACATALOG validated in Oracle on 2026-04-15. | 6 | VWC | Volumetric water content | % | SELECT v.variableid, v.variablecode, v.variablename, u.unitsabbreviation FROM leo_west.variables v LEFT JOIN leo_west.units u ON v.variableunitsid = u.unitsid WHERE v.variableid = 6;
Volumetric water content | theta | -5 | 24 | -0.5 | Depth level 4 (50 cm below surface) | Moisture state / transport driver | Volumetric water content controls gas-filled porosity and effective diffusivity in the porous medium. | LEO West | LEO-West-Inventory.xlsx | 5TM | 446 | LEO-W_24_-5_4_5TM | leo_west.datavalues | dv.sensorid = 446 AND dv.variableid = 6 | LOCALDATETIME | DATAVALUE | % | % | identity (keep physical units in SQL; convert later in Python) | Hill slope west | Subsurface point at x=-5.0, y=24.0, depth=50 cm. | Core moisture measurement for coupling hydrologic state to subsurface gas transport. | 2013-09-11 | 2018-08-13 | Oracle DATACATALOG validated in Oracle on 2026-04-15. Inventory window: 2013-09-11 to 2015-02-15. | SELECT dv.localdatetime, dv.datavalue FROM leo_west.datavalues dv WHERE dv.sensorid = 446 AND dv.variableid = 6 AND dv.localdatetime >= DATE '2013-09-11' ORDER BY dv.localdatetime; | Yes - Oracle DATACATALOG validated in Oracle on 2026-04-15. | 6 | VWC | Volumetric water content | % | SELECT v.variableid, v.variablecode, v.variablename, u.unitsabbreviation FROM leo_west.variables v LEFT JOIN leo_west.units u ON v.variableunitsid = u.unitsid WHERE v.variableid = 6;
Volumetric water content | theta | -5 | 24 | -0.2 | Depth level 2 (20 cm below surface) | Moisture state / transport driver | Volumetric water content controls gas-filled porosity and effective diffusivity in the porous medium. | LEO West | LEO-West-Inventory.xlsx | 5TM | 276 | LEO-W_24_-5_2_5TM | leo_west.datavalues | dv.sensorid = 276 AND dv.variableid = 6 | LOCALDATETIME | DATAVALUE | % | % | identity (keep physical units in SQL; convert later in Python) | Hill slope west | Subsurface point at x=-5.0, y=24.0, depth=20 cm. | Core moisture measurement for coupling hydrologic state to subsurface gas transport. | 2013-09-11 | 2018-08-13 | Oracle DATACATALOG validated in Oracle on 2026-04-15. Inventory window: 2013-09-11 to present. | SELECT dv.localdatetime, dv.datavalue FROM leo_west.datavalues dv WHERE dv.sensorid = 276 AND dv.variableid = 6 AND dv.localdatetime >= DATE '2013-09-11' ORDER BY dv.localdatetime; | Yes - Oracle DATACATALOG validated in Oracle on 2026-04-15. | 6 | VWC | Volumetric water content | % | SELECT v.variableid, v.variablecode, v.variablename, u.unitsabbreviation FROM leo_west.variables v LEFT JOIN leo_west.units u ON v.variableunitsid = u.unitsid WHERE v.variableid = 6;
Volumetric water content | theta | -5 | 24 | -0.05 | Depth level 1 (5 cm below surface) | Moisture state / transport driver | Volumetric water content controls gas-filled porosity and effective diffusivity in the porous medium. | LEO West | LEO-West-Inventory.xlsx | 5TM | 122 | LEO-W_24_-5_1_5TM | leo_west.datavalues | dv.sensorid = 122 AND dv.variableid = 6 | LOCALDATETIME | DATAVALUE | % | % | identity (keep physical units in SQL; convert later in Python) | Hill slope west | Subsurface point at x=-5.0, y=24.0, depth=5 cm. | Core moisture measurement for coupling hydrologic state to subsurface gas transport. | 2013-09-11 | 2018-08-13 | Oracle DATACATALOG validated in Oracle on 2026-04-15. Inventory window: 2013-09-11 to 2022-06-24. | SELECT dv.localdatetime, dv.datavalue FROM leo_west.datavalues dv WHERE dv.sensorid = 122 AND dv.variableid = 6 AND dv.localdatetime >= DATE '2013-09-11' ORDER BY dv.localdatetime; | Yes - Oracle DATACATALOG validated in Oracle on 2026-04-15. | 6 | VWC | Volumetric water content | % | SELECT v.variableid, v.variablecode, v.variablename, u.unitsabbreviation FROM leo_west.variables v LEFT JOIN leo_west.units u ON v.variableunitsid = u.unitsid WHERE v.variableid = 6;
Volumetric water content | theta | -4 | 24 | -0.35 | Depth level 3 (35 cm below surface) | Moisture state / transport driver | Volumetric water content controls gas-filled porosity and effective diffusivity in the porous medium. | LEO West | LEO-West-Inventory.xlsx | 5TM | 368 | LEO-W_24_-4_3_5TM | leo_west.datavalues | dv.sensorid = 368 AND dv.variableid = 6 | LOCALDATETIME | DATAVALUE | % | % | identity (keep physical units in SQL; convert later in Python) | Hill slope west | Subsurface point at x=-4.0, y=24.0, depth=35 cm. | Core moisture measurement for coupling hydrologic state to subsurface gas transport. | 2013-09-11 | 2018-08-13 | Oracle DATACATALOG validated in Oracle on 2026-04-15. Inventory window: 2013-09-11 to 2019-07-31. | SELECT dv.localdatetime, dv.datavalue FROM leo_west.datavalues dv WHERE dv.sensorid = 368 AND dv.variableid = 6 AND dv.localdatetime >= DATE '2013-09-11' ORDER BY dv.localdatetime; | Yes - Oracle DATACATALOG validated in Oracle on 2026-04-15. | 6 | VWC | Volumetric water content | % | SELECT v.variableid, v.variablecode, v.variablename, u.unitsabbreviation FROM leo_west.variables v LEFT JOIN leo_west.units u ON v.variableunitsid = u.unitsid WHERE v.variableid = 6;
Volumetric water content | theta | -4 | 24 | -0.2 | Depth level 2 (20 cm below surface) | Moisture state / transport driver | Volumetric water content controls gas-filled porosity and effective diffusivity in the porous medium. | LEO West | LEO-West-Inventory.xlsx | 5TM | 277 | LEO-W_24_-4_2_5TM | leo_west.datavalues | dv.sensorid = 277 AND dv.variableid = 6 | LOCALDATETIME | DATAVALUE | % | % | identity (keep physical units in SQL; convert later in Python) | Hill slope west | Subsurface point at x=-4.0, y=24.0, depth=20 cm. | Core moisture measurement for coupling hydrologic state to subsurface gas transport. | 2013-09-11 | 2018-08-13 | Oracle DATACATALOG validated in Oracle on 2026-04-15. Inventory window: 2013-09-11 to 2015-02-15. | SELECT dv.localdatetime, dv.datavalue FROM leo_west.datavalues dv WHERE dv.sensorid = 277 AND dv.variableid = 6 AND dv.localdatetime >= DATE '2013-09-11' ORDER BY dv.localdatetime; | Yes - Oracle DATACATALOG validated in Oracle on 2026-04-15. | 6 | VWC | Volumetric water content | % | SELECT v.variableid, v.variablecode, v.variablename, u.unitsabbreviation FROM leo_west.variables v LEFT JOIN leo_west.units u ON v.variableunitsid = u.unitsid WHERE v.variableid = 6;
Volumetric water content | theta | -4 | 24 | -0.05 | Depth level 1 (5 cm below surface) | Moisture state / transport driver | Volumetric water content controls gas-filled porosity and effective diffusivity in the porous medium. | LEO West | LEO-West-Inventory.xlsx | 5TM | 123 | LEO-W_24_-4_1_5TM | leo_west.datavalues | dv.sensorid = 123 AND dv.variableid = 6 | LOCALDATETIME | DATAVALUE | % | % | identity (keep physical units in SQL; convert later in Python) | Hill slope west | Subsurface point at x=-4.0, y=24.0, depth=5 cm. | Core moisture measurement for coupling hydrologic state to subsurface gas transport. | 2013-09-11 | 2018-08-13 | Oracle DATACATALOG validated in Oracle on 2026-04-15. Inventory window: 2013-09-11 to present. | SELECT dv.localdatetime, dv.datavalue FROM leo_west.datavalues dv WHERE dv.sensorid = 123 AND dv.variableid = 6 AND dv.localdatetime >= DATE '2013-09-11' ORDER BY dv.localdatetime; | Yes - Oracle DATACATALOG validated in Oracle on 2026-04-15. | 6 | VWC | Volumetric water content | % | SELECT v.variableid, v.variablecode, v.variablename, u.unitsabbreviation FROM leo_west.variables v LEFT JOIN leo_west.units u ON v.variableunitsid = u.unitsid WHERE v.variableid = 6;
Volumetric water content | theta | -3 | 24 | -0.5 | Depth level 4 (50 cm below surface) | Moisture state / transport driver | Volumetric water content controls gas-filled porosity and effective diffusivity in the porous medium. | LEO West | LEO-West-Inventory.xlsx | 5TM | 447 | LEO-W_24_-3_4_5TM | leo_west.datavalues | dv.sensorid = 447 AND dv.variableid = 6 | LOCALDATETIME | DATAVALUE | % | % | identity (keep physical units in SQL; convert later in Python) | Hill slope west | Subsurface point at x=-3.0, y=24.0, depth=50 cm. | Core moisture measurement for coupling hydrologic state to subsurface gas transport. | 2013-09-11 | 2018-08-13 | Oracle DATACATALOG validated in Oracle on 2026-04-15. Inventory window: 2013-09-11 to 2018-10-27. | SELECT dv.localdatetime, dv.datavalue FROM leo_west.datavalues dv WHERE dv.sensorid = 447 AND dv.variableid = 6 AND dv.localdatetime >= DATE '2013-09-11' ORDER BY dv.localdatetime; | Yes - Oracle DATACATALOG validated in Oracle on 2026-04-15. | 6 | VWC | Volumetric water content | % | SELECT v.variableid, v.variablecode, v.variablename, u.unitsabbreviation FROM leo_west.variables v LEFT JOIN leo_west.units u ON v.variableunitsid = u.unitsid WHERE v.variableid = 6;
Volumetric water content | theta | -3 | 24 | -0.2 | Depth level 2 (20 cm below surface) | Moisture state / transport driver | Volumetric water content controls gas-filled porosity and effective diffusivity in the porous medium. | LEO West | LEO-West-Inventory.xlsx | 5TM | 278 | LEO-W_24_-3_2_5TM | leo_west.datavalues | dv.sensorid = 278 AND dv.variableid = 6 | LOCALDATETIME | DATAVALUE | % | % | identity (keep physical units in SQL; convert later in Python) | Hill slope west | Subsurface point at x=-3.0, y=24.0, depth=20 cm. | Core moisture measurement for coupling hydrologic state to subsurface gas transport. | 2013-09-11 | 2018-08-13 | Oracle DATACATALOG validated in Oracle on 2026-04-15. Inventory window: 2013-09-11 to present. | SELECT dv.localdatetime, dv.datavalue FROM leo_west.datavalues dv WHERE dv.sensorid = 278 AND dv.variableid = 6 AND dv.localdatetime >= DATE '2013-09-11' ORDER BY dv.localdatetime; | Yes - Oracle DATACATALOG validated in Oracle on 2026-04-15. | 6 | VWC | Volumetric water content | % | SELECT v.variableid, v.variablecode, v.variablename, u.unitsabbreviation FROM leo_west.variables v LEFT JOIN leo_west.units u ON v.variableunitsid = u.unitsid WHERE v.variableid = 6;
Volumetric water content | theta | -3 | 24 | -0.05 | Depth level 1 (5 cm below surface) | Moisture state / transport driver | Volumetric water content controls gas-filled porosity and effective diffusivity in the porous medium. | LEO West | LEO-West-Inventory.xlsx | 5TM | 124 | LEO-W_24_-3_1_5TM | leo_west.datavalues | dv.sensorid = 124 AND dv.variableid = 6 | LOCALDATETIME | DATAVALUE | % | % | identity (keep physical units in SQL; convert later in Python) | Hill slope west | Subsurface point at x=-3.0, y=24.0, depth=5 cm. | Core moisture measurement for coupling hydrologic state to subsurface gas transport. | 2013-09-11 | 2018-08-13 | Oracle DATACATALOG validated in Oracle on 2026-04-15. Inventory window: 2013-09-11 to present. | SELECT dv.localdatetime, dv.datavalue FROM leo_west.datavalues dv WHERE dv.sensorid = 124 AND dv.variableid = 6 AND dv.localdatetime >= DATE '2013-09-11' ORDER BY dv.localdatetime; | Yes - Oracle DATACATALOG validated in Oracle on 2026-04-15. | 6 | VWC | Volumetric water content | % | SELECT v.variableid, v.variablecode, v.variablename, u.unitsabbreviation FROM leo_west.variables v LEFT JOIN leo_west.units u ON v.variableunitsid = u.unitsid WHERE v.variableid = 6;
Volumetric water content | theta | -2 | 24 | -0.35 | Depth level 3 (35 cm below surface) | Moisture state / transport driver | Volumetric water content controls gas-filled porosity and effective diffusivity in the porous medium. | LEO West | LEO-West-Inventory.xlsx | 5TM | 369 | LEO-W_24_-2_3_5TM | leo_west.datavalues | dv.sensorid = 369 AND dv.variableid = 6 | LOCALDATETIME | DATAVALUE | % | % | identity (keep physical units in SQL; convert later in Python) | Hill slope west | Subsurface point at x=-2.0, y=24.0, depth=35 cm. | Core moisture measurement for coupling hydrologic state to subsurface gas transport. | 2013-09-11 | 2018-08-13 | Oracle DATACATALOG validated in Oracle on 2026-04-15. Inventory window: 2013-09-11 to 2025-03-05. | SELECT dv.localdatetime, dv.datavalue FROM leo_west.datavalues dv WHERE dv.sensorid = 369 AND dv.variableid = 6 AND dv.localdatetime >= DATE '2013-09-11' ORDER BY dv.localdatetime; | Yes - Oracle DATACATALOG validated in Oracle on 2026-04-15. | 6 | VWC | Volumetric water content | % | SELECT v.variableid, v.variablecode, v.variablename, u.unitsabbreviation FROM leo_west.variables v LEFT JOIN leo_west.units u ON v.variableunitsid = u.unitsid WHERE v.variableid = 6;
Volumetric water content | theta | -2 | 24 | -0.2 | Depth level 2 (20 cm below surface) | Moisture state / transport driver | Volumetric water content controls gas-filled porosity and effective diffusivity in the porous medium. | LEO West | LEO-West-Inventory.xlsx | 5TM | 279 | LEO-W_24_-2_2_5TM | leo_west.datavalues | dv.sensorid = 279 AND dv.variableid = 6 | LOCALDATETIME | DATAVALUE | % | % | identity (keep physical units in SQL; convert later in Python) | Hill slope west | Subsurface point at x=-2.0, y=24.0, depth=20 cm. | Core moisture measurement for coupling hydrologic state to subsurface gas transport. | 2013-09-11 | 2018-08-13 | Oracle DATACATALOG validated in Oracle on 2026-04-15. Inventory window: 2013-09-11 to 2023-06-26. | SELECT dv.localdatetime, dv.datavalue FROM leo_west.datavalues dv WHERE dv.sensorid = 279 AND dv.variableid = 6 AND dv.localdatetime >= DATE '2013-09-11' ORDER BY dv.localdatetime; | Yes - Oracle DATACATALOG validated in Oracle on 2026-04-15. | 6 | VWC | Volumetric water content | % | SELECT v.variableid, v.variablecode, v.variablename, u.unitsabbreviation FROM leo_west.variables v LEFT JOIN leo_west.units u ON v.variableunitsid = u.unitsid WHERE v.variableid = 6;
Volumetric water content | theta | -2 | 24 | -0.05 | Depth level 1 (5 cm below surface) | Moisture state / transport driver | Volumetric water content controls gas-filled porosity and effective diffusivity in the porous medium. | LEO West | LEO-West-Inventory.xlsx | 5TM | 125 | LEO-W_24_-2_1_5TM | leo_west.datavalues | dv.sensorid = 125 AND dv.variableid = 6 | LOCALDATETIME | DATAVALUE | % | % | identity (keep physical units in SQL; convert later in Python) | Hill slope west | Subsurface point at x=-2.0, y=24.0, depth=5 cm. | Core moisture measurement for coupling hydrologic state to subsurface gas transport. | 2013-09-11 | 2018-08-13 | Oracle DATACATALOG validated in Oracle on 2026-04-15. Inventory window: 2013-09-11 to 2021-09-04. | SELECT dv.localdatetime, dv.datavalue FROM leo_west.datavalues dv WHERE dv.sensorid = 125 AND dv.variableid = 6 AND dv.localdatetime >= DATE '2013-09-11' ORDER BY dv.localdatetime; | Yes - Oracle DATACATALOG validated in Oracle on 2026-04-15. | 6 | VWC | Volumetric water content | % | SELECT v.variableid, v.variablecode, v.variablename, u.unitsabbreviation FROM leo_west.variables v LEFT JOIN leo_west.units u ON v.variableunitsid = u.unitsid WHERE v.variableid = 6;
Volumetric water content | theta | -1 | 24 | -0.5 | Depth level 4 (50 cm below surface) | Moisture state / transport driver | Volumetric water content controls gas-filled porosity and effective diffusivity in the porous medium. | LEO West | LEO-West-Inventory.xlsx | 5TM | 448 | LEO-W_24_-1_4_5TM | leo_west.datavalues | dv.sensorid = 448 AND dv.variableid = 6 | LOCALDATETIME | DATAVALUE | % | % | identity (keep physical units in SQL; convert later in Python) | Hill slope west | Subsurface point at x=-1.0, y=24.0, depth=50 cm. | Core moisture measurement for coupling hydrologic state to subsurface gas transport. | 2013-09-11 | 2018-08-13 | Oracle DATACATALOG validated in Oracle on 2026-04-15. Inventory window: 2013-09-11 to 2024-10-02. | SELECT dv.localdatetime, dv.datavalue FROM leo_west.datavalues dv WHERE dv.sensorid = 448 AND dv.variableid = 6 AND dv.localdatetime >= DATE '2013-09-11' ORDER BY dv.localdatetime; | Yes - Oracle DATACATALOG validated in Oracle on 2026-04-15. | 6 | VWC | Volumetric water content | % | SELECT v.variableid, v.variablecode, v.variablename, u.unitsabbreviation FROM leo_west.variables v LEFT JOIN leo_west.units u ON v.variableunitsid = u.unitsid WHERE v.variableid = 6;
Volumetric water content | theta | -1 | 24 | -0.2 | Depth level 2 (20 cm below surface) | Moisture state / transport driver | Volumetric water content controls gas-filled porosity and effective diffusivity in the porous medium. | LEO West | LEO-West-Inventory.xlsx | 5TM | 280 | LEO-W_24_-1_2_5TM | leo_west.datavalues | dv.sensorid = 280 AND dv.variableid = 6 | LOCALDATETIME | DATAVALUE | % | % | identity (keep physical units in SQL; convert later in Python) | Hill slope west | Subsurface point at x=-1.0, y=24.0, depth=20 cm. | Core moisture measurement for coupling hydrologic state to subsurface gas transport. | 2013-09-11 | 2018-08-13 | Oracle DATACATALOG validated in Oracle on 2026-04-15. Inventory window: 2013-09-11 to 2020-02-09. | SELECT dv.localdatetime, dv.datavalue FROM leo_west.datavalues dv WHERE dv.sensorid = 280 AND dv.variableid = 6 AND dv.localdatetime >= DATE '2013-09-11' ORDER BY dv.localdatetime; | Yes - Oracle DATACATALOG validated in Oracle on 2026-04-15. | 6 | VWC | Volumetric water content | % | SELECT v.variableid, v.variablecode, v.variablename, u.unitsabbreviation FROM leo_west.variables v LEFT JOIN leo_west.units u ON v.variableunitsid = u.unitsid WHERE v.variableid = 6;
Volumetric water content | theta | -1 | 24 | -0.05 | Depth level 1 (5 cm below surface) | Moisture state / transport driver | Volumetric water content controls gas-filled porosity and effective diffusivity in the porous medium. | LEO West | LEO-West-Inventory.xlsx | 5TM | 126 | LEO-W_24_-1_1_5TM | leo_west.datavalues | dv.sensorid = 126 AND dv.variableid = 6 | LOCALDATETIME | DATAVALUE | % | % | identity (keep physical units in SQL; convert later in Python) | Hill slope west | Subsurface point at x=-1.0, y=24.0, depth=5 cm. | Core moisture measurement for coupling hydrologic state to subsurface gas transport. | 2013-09-11 | 2018-08-13 | Oracle DATACATALOG validated in Oracle on 2026-04-15. Inventory window: 2013-09-11 to 2017-12-26. | SELECT dv.localdatetime, dv.datavalue FROM leo_west.datavalues dv WHERE dv.sensorid = 126 AND dv.variableid = 6 AND dv.localdatetime >= DATE '2013-09-11' ORDER BY dv.localdatetime; | Yes - Oracle DATACATALOG validated in Oracle on 2026-04-15. | 6 | VWC | Volumetric water content | % | SELECT v.variableid, v.variablecode, v.variablename, u.unitsabbreviation FROM leo_west.variables v LEFT JOIN leo_west.units u ON v.variableunitsid = u.unitsid WHERE v.variableid = 6;
Volumetric water content | theta | 0 | 24 | -0.35 | Depth level 3 (35 cm below surface) | Moisture state / transport driver | Volumetric water content controls gas-filled porosity and effective diffusivity in the porous medium. | LEO West | LEO-West-Inventory.xlsx | 5TM | 370 | LEO-W_24_0_3_5TM | leo_west.datavalues | dv.sensorid = 370 AND dv.variableid = 6 | LOCALDATETIME | DATAVALUE | % | % | identity (keep physical units in SQL; convert later in Python) | Hill slope west | Subsurface point at x=0.0, y=24.0, depth=35 cm. | Core moisture measurement for coupling hydrologic state to subsurface gas transport. | 2013-09-11 | 2018-08-13 | Oracle DATACATALOG validated in Oracle on 2026-04-15. Inventory window: 2013-09-11 to present. | SELECT dv.localdatetime, dv.datavalue FROM leo_west.datavalues dv WHERE dv.sensorid = 370 AND dv.variableid = 6 AND dv.localdatetime >= DATE '2013-09-11' ORDER BY dv.localdatetime; | Yes - Oracle DATACATALOG validated in Oracle on 2026-04-15. | 6 | VWC | Volumetric water content | % | SELECT v.variableid, v.variablecode, v.variablename, u.unitsabbreviation FROM leo_west.variables v LEFT JOIN leo_west.units u ON v.variableunitsid = u.unitsid WHERE v.variableid = 6;
Volumetric water content | theta | 0 | 24 | -0.2 | Depth level 2 (20 cm below surface) | Moisture state / transport driver | Volumetric water content controls gas-filled porosity and effective diffusivity in the porous medium. | LEO West | LEO-West-Inventory.xlsx | 5TM | 281 | LEO-W_24_0_2_5TM | leo_west.datavalues | dv.sensorid = 281 AND dv.variableid = 6 | LOCALDATETIME | DATAVALUE | % | % | identity (keep physical units in SQL; convert later in Python) | Hill slope west | Subsurface point at x=0.0, y=24.0, depth=20 cm. | Core moisture measurement for coupling hydrologic state to subsurface gas transport. | 2013-09-11 | 2018-08-13 | Oracle DATACATALOG validated in Oracle on 2026-04-15. Inventory window: 2013-09-11 to 2025-06-18. | SELECT dv.localdatetime, dv.datavalue FROM leo_west.datavalues dv WHERE dv.sensorid = 281 AND dv.variableid = 6 AND dv.localdatetime >= DATE '2013-09-11' ORDER BY dv.localdatetime; | Yes - Oracle DATACATALOG validated in Oracle on 2026-04-15. | 6 | VWC | Volumetric water content | % | SELECT v.variableid, v.variablecode, v.variablename, u.unitsabbreviation FROM leo_west.variables v LEFT JOIN leo_west.units u ON v.variableunitsid = u.unitsid WHERE v.variableid = 6;
Volumetric water content | theta | 0 | 24 | -0.05 | Depth level 1 (5 cm below surface) | Moisture state / transport driver | Volumetric water content controls gas-filled porosity and effective diffusivity in the porous medium. | LEO West | LEO-West-Inventory.xlsx | 5TM | 127 | LEO-W_24_0_1_5TM | leo_west.datavalues | dv.sensorid = 127 AND dv.variableid = 6 | LOCALDATETIME | DATAVALUE | % | % | identity (keep physical units in SQL; convert later in Python) | Hill slope west | Subsurface point at x=0.0, y=24.0, depth=5 cm. | Core moisture measurement for coupling hydrologic state to subsurface gas transport. | 2013-09-11 | 2018-08-13 | Oracle DATACATALOG validated in Oracle on 2026-04-15. Inventory window: 2013-09-11 to 2024-05-03. | SELECT dv.localdatetime, dv.datavalue FROM leo_west.datavalues dv WHERE dv.sensorid = 127 AND dv.variableid = 6 AND dv.localdatetime >= DATE '2013-09-11' ORDER BY dv.localdatetime; | Yes - Oracle DATACATALOG validated in Oracle on 2026-04-15. | 6 | VWC | Volumetric water content | % | SELECT v.variableid, v.variablecode, v.variablename, u.unitsabbreviation FROM leo_west.variables v LEFT JOIN leo_west.units u ON v.variableunitsid = u.unitsid WHERE v.variableid = 6;
Volumetric water content | theta | 1 | 24 | -0.5 | Depth level 4 (50 cm below surface) | Moisture state / transport driver | Volumetric water content controls gas-filled porosity and effective diffusivity in the porous medium. | LEO West | LEO-West-Inventory.xlsx | 5TM | 449 | LEO-W_24_1_4_5TM | leo_west.datavalues | dv.sensorid = 449 AND dv.variableid = 6 | LOCALDATETIME | DATAVALUE | % | % | identity (keep physical units in SQL; convert later in Python) | Hill slope west | Subsurface point at x=1.0, y=24.0, depth=50 cm. | Core moisture measurement for coupling hydrologic state to subsurface gas transport. | 2013-09-11 | 2018-08-13 | Oracle DATACATALOG validated in Oracle on 2026-04-15. Inventory window: 2013-09-11 to 2023-04-10. | SELECT dv.localdatetime, dv.datavalue FROM leo_west.datavalues dv WHERE dv.sensorid = 449 AND dv.variableid = 6 AND dv.localdatetime >= DATE '2013-09-11' ORDER BY dv.localdatetime; | Yes - Oracle DATACATALOG validated in Oracle on 2026-04-15. | 6 | VWC | Volumetric water content | % | SELECT v.variableid, v.variablecode, v.variablename, u.unitsabbreviation FROM leo_west.variables v LEFT JOIN leo_west.units u ON v.variableunitsid = u.unitsid WHERE v.variableid = 6;
Volumetric water content | theta | 1 | 24 | -0.2 | Depth level 2 (20 cm below surface) | Moisture state / transport driver | Volumetric water content controls gas-filled porosity and effective diffusivity in the porous medium. | LEO West | LEO-West-Inventory.xlsx | 5TM | 282 | LEO-W_24_1_2_5TM | leo_west.datavalues | dv.sensorid = 282 AND dv.variableid = 6 | LOCALDATETIME | DATAVALUE | % | % | identity (keep physical units in SQL; convert later in Python) | Hill slope west | Subsurface point at x=1.0, y=24.0, depth=20 cm. | Core moisture measurement for coupling hydrologic state to subsurface gas transport. | 2013-09-11 | 2018-08-13 | Oracle DATACATALOG validated in Oracle on 2026-04-15. Inventory window: 2013-09-11 to 2020-07-10. | SELECT dv.localdatetime, dv.datavalue FROM leo_west.datavalues dv WHERE dv.sensorid = 282 AND dv.variableid = 6 AND dv.localdatetime >= DATE '2013-09-11' ORDER BY dv.localdatetime; | Yes - Oracle DATACATALOG validated in Oracle on 2026-04-15. | 6 | VWC | Volumetric water content | % | SELECT v.variableid, v.variablecode, v.variablename, u.unitsabbreviation FROM leo_west.variables v LEFT JOIN leo_west.units u ON v.variableunitsid = u.unitsid WHERE v.variableid = 6;
Volumetric water content | theta | 1 | 24 | -0.05 | Depth level 1 (5 cm below surface) | Moisture state / transport driver | Volumetric water content controls gas-filled porosity and effective diffusivity in the porous medium. | LEO West | LEO-West-Inventory.xlsx | 5TM | 128 | LEO-W_24_1_1_5TM | leo_west.datavalues | dv.sensorid = 128 AND dv.variableid = 6 | LOCALDATETIME | DATAVALUE | % | % | identity (keep physical units in SQL; convert later in Python) | Hill slope west | Subsurface point at x=1.0, y=24.0, depth=5 cm. | Core moisture measurement for coupling hydrologic state to subsurface gas transport. | 2013-09-11 | 2018-08-13 | Oracle DATACATALOG validated in Oracle on 2026-04-15. Inventory window: 2013-09-11 to 2019-10-02. | SELECT dv.localdatetime, dv.datavalue FROM leo_west.datavalues dv WHERE dv.sensorid = 128 AND dv.variableid = 6 AND dv.localdatetime >= DATE '2013-09-11' ORDER BY dv.localdatetime; | Yes - Oracle DATACATALOG validated in Oracle on 2026-04-15. | 6 | VWC | Volumetric water content | % | SELECT v.variableid, v.variablecode, v.variablename, u.unitsabbreviation FROM leo_west.variables v LEFT JOIN leo_west.units u ON v.variableunitsid = u.unitsid WHERE v.variableid = 6;
Volumetric water content | theta | 2 | 24 | -0.35 | Depth level 3 (35 cm below surface) | Moisture state / transport driver | Volumetric water content controls gas-filled porosity and effective diffusivity in the porous medium. | LEO West | LEO-West-Inventory.xlsx | 5TM | 371 | LEO-W_24_2_3_5TM | leo_west.datavalues | dv.sensorid = 371 AND dv.variableid = 6 | LOCALDATETIME | DATAVALUE | % | % | identity (keep physical units in SQL; convert later in Python) | Hill slope west | Subsurface point at x=2.0, y=24.0, depth=35 cm. | Core moisture measurement for coupling hydrologic state to subsurface gas transport. | 2013-09-11 | 2018-08-13 | Oracle DATACATALOG validated in Oracle on 2026-04-15. Inventory window: 2013-09-11 to present. | SELECT dv.localdatetime, dv.datavalue FROM leo_west.datavalues dv WHERE dv.sensorid = 371 AND dv.variableid = 6 AND dv.localdatetime >= DATE '2013-09-11' ORDER BY dv.localdatetime; | Yes - Oracle DATACATALOG validated in Oracle on 2026-04-15. | 6 | VWC | Volumetric water content | % | SELECT v.variableid, v.variablecode, v.variablename, u.unitsabbreviation FROM leo_west.variables v LEFT JOIN leo_west.units u ON v.variableunitsid = u.unitsid WHERE v.variableid = 6;
Volumetric water content | theta | 2 | 24 | -0.2 | Depth level 2 (20 cm below surface) | Moisture state / transport driver | Volumetric water content controls gas-filled porosity and effective diffusivity in the porous medium. | LEO West | LEO-West-Inventory.xlsx | 5TM | 283 | LEO-W_24_2_2_5TM | leo_west.datavalues | dv.sensorid = 283 AND dv.variableid = 6 | LOCALDATETIME | DATAVALUE | % | % | identity (keep physical units in SQL; convert later in Python) | Hill slope west | Subsurface point at x=2.0, y=24.0, depth=20 cm. | Core moisture measurement for coupling hydrologic state to subsurface gas transport. | 2013-09-11 | 2018-08-13 | Oracle DATACATALOG validated in Oracle on 2026-04-15. Inventory window: 2013-09-11 to 2024-10-01. | SELECT dv.localdatetime, dv.datavalue FROM leo_west.datavalues dv WHERE dv.sensorid = 283 AND dv.variableid = 6 AND dv.localdatetime >= DATE '2013-09-11' ORDER BY dv.localdatetime; | Yes - Oracle DATACATALOG validated in Oracle on 2026-04-15. | 6 | VWC | Volumetric water content | % | SELECT v.variableid, v.variablecode, v.variablename, u.unitsabbreviation FROM leo_west.variables v LEFT JOIN leo_west.units u ON v.variableunitsid = u.unitsid WHERE v.variableid = 6;
Volumetric water content | theta | 2 | 24 | -0.05 | Depth level 1 (5 cm below surface) | Moisture state / transport driver | Volumetric water content controls gas-filled porosity and effective diffusivity in the porous medium. | LEO West | LEO-West-Inventory.xlsx | 5TM | 129 | LEO-W_24_2_1_5TM | leo_west.datavalues | dv.sensorid = 129 AND dv.variableid = 6 | LOCALDATETIME | DATAVALUE | % | % | identity (keep physical units in SQL; convert later in Python) | Hill slope west | Subsurface point at x=2.0, y=24.0, depth=5 cm. | Core moisture measurement for coupling hydrologic state to subsurface gas transport. | 2013-09-11 | 2018-08-13 | Oracle DATACATALOG validated in Oracle on 2026-04-15. Inventory window: 2013-09-11 to 2019-05-20. | SELECT dv.localdatetime, dv.datavalue FROM leo_west.datavalues dv WHERE dv.sensorid = 129 AND dv.variableid = 6 AND dv.localdatetime >= DATE '2013-09-11' ORDER BY dv.localdatetime; | Yes - Oracle DATACATALOG validated in Oracle on 2026-04-15. | 6 | VWC | Volumetric water content | % | SELECT v.variableid, v.variablecode, v.variablename, u.unitsabbreviation FROM leo_west.variables v LEFT JOIN leo_west.units u ON v.variableunitsid = u.unitsid WHERE v.variableid = 6;
Volumetric water content | theta | 3 | 24 | -0.5 | Depth level 4 (50 cm below surface) | Moisture state / transport driver | Volumetric water content controls gas-filled porosity and effective diffusivity in the porous medium. | LEO West | LEO-West-Inventory.xlsx | 5TM | 450 | LEO-W_24_3_4_5TM | leo_west.datavalues | dv.sensorid = 450 AND dv.variableid = 6 | LOCALDATETIME | DATAVALUE | % | % | identity (keep physical units in SQL; convert later in Python) | Hill slope west | Subsurface point at x=3.0, y=24.0, depth=50 cm. | Core moisture measurement for coupling hydrologic state to subsurface gas transport. | 2013-09-11 | 2018-08-13 | Oracle DATACATALOG validated in Oracle on 2026-04-15. Inventory window: 2013-09-11 to present. | SELECT dv.localdatetime, dv.datavalue FROM leo_west.datavalues dv WHERE dv.sensorid = 450 AND dv.variableid = 6 AND dv.localdatetime >= DATE '2013-09-11' ORDER BY dv.localdatetime; | Yes - Oracle DATACATALOG validated in Oracle on 2026-04-15. | 6 | VWC | Volumetric water content | % | SELECT v.variableid, v.variablecode, v.variablename, u.unitsabbreviation FROM leo_west.variables v LEFT JOIN leo_west.units u ON v.variableunitsid = u.unitsid WHERE v.variableid = 6;
Volumetric water content | theta | 3 | 24 | -0.2 | Depth level 2 (20 cm below surface) | Moisture state / transport driver | Volumetric water content controls gas-filled porosity and effective diffusivity in the porous medium. | LEO West | LEO-West-Inventory.xlsx | 5TM | 284 | LEO-W_24_3_2_5TM | leo_west.datavalues | dv.sensorid = 284 AND dv.variableid = 6 | LOCALDATETIME | DATAVALUE | % | % | identity (keep physical units in SQL; convert later in Python) | Hill slope west | Subsurface point at x=3.0, y=24.0, depth=20 cm. | Core moisture measurement for coupling hydrologic state to subsurface gas transport. | 2013-09-11 | 2018-08-13 | Oracle DATACATALOG validated in Oracle on 2026-04-15. Inventory window: 2013-09-11 to 2020-06-21. | SELECT dv.localdatetime, dv.datavalue FROM leo_west.datavalues dv WHERE dv.sensorid = 284 AND dv.variableid = 6 AND dv.localdatetime >= DATE '2013-09-11' ORDER BY dv.localdatetime; | Yes - Oracle DATACATALOG validated in Oracle on 2026-04-15. | 6 | VWC | Volumetric water content | % | SELECT v.variableid, v.variablecode, v.variablename, u.unitsabbreviation FROM leo_west.variables v LEFT JOIN leo_west.units u ON v.variableunitsid = u.unitsid WHERE v.variableid = 6;
Volumetric water content | theta | 3 | 24 | -0.05 | Depth level 1 (5 cm below surface) | Moisture state / transport driver | Volumetric water content controls gas-filled porosity and effective diffusivity in the porous medium. | LEO West | LEO-West-Inventory.xlsx | 5TM | 130 | LEO-W_24_3_1_5TM | leo_west.datavalues | dv.sensorid = 130 AND dv.variableid = 6 | LOCALDATETIME | DATAVALUE | % | % | identity (keep physical units in SQL; convert later in Python) | Hill slope west | Subsurface point at x=3.0, y=24.0, depth=5 cm. | Core moisture measurement for coupling hydrologic state to subsurface gas transport. | 2013-09-11 | 2018-08-13 | Oracle DATACATALOG validated in Oracle on 2026-04-15. Inventory window: 2013-09-11 to 2025-06-06. | SELECT dv.localdatetime, dv.datavalue FROM leo_west.datavalues dv WHERE dv.sensorid = 130 AND dv.variableid = 6 AND dv.localdatetime >= DATE '2013-09-11' ORDER BY dv.localdatetime; | Yes - Oracle DATACATALOG validated in Oracle on 2026-04-15. | 6 | VWC | Volumetric water content | % | SELECT v.variableid, v.variablecode, v.variablename, u.unitsabbreviation FROM leo_west.variables v LEFT JOIN leo_west.units u ON v.variableunitsid = u.unitsid WHERE v.variableid = 6;
Volumetric water content | theta | 4 | 24 | -0.35 | Depth level 3 (35 cm below surface) | Moisture state / transport driver | Volumetric water content controls gas-filled porosity and effective diffusivity in the porous medium. | LEO West | LEO-West-Inventory.xlsx | 5TM | 372 | LEO-W_24_4_3_5TM | leo_west.datavalues | dv.sensorid = 372 AND dv.variableid = 6 | LOCALDATETIME | DATAVALUE | % | % | identity (keep physical units in SQL; convert later in Python) | Hill slope west | Subsurface point at x=4.0, y=24.0, depth=35 cm. | Core moisture measurement for coupling hydrologic state to subsurface gas transport. | 2013-09-11 | 2018-08-13 | Oracle DATACATALOG validated in Oracle on 2026-04-15. Inventory window: 2013-09-11 to 2022-06-22. | SELECT dv.localdatetime, dv.datavalue FROM leo_west.datavalues dv WHERE dv.sensorid = 372 AND dv.variableid = 6 AND dv.localdatetime >= DATE '2013-09-11' ORDER BY dv.localdatetime; | Yes - Oracle DATACATALOG validated in Oracle on 2026-04-15. | 6 | VWC | Volumetric water content | % | SELECT v.variableid, v.variablecode, v.variablename, u.unitsabbreviation FROM leo_west.variables v LEFT JOIN leo_west.units u ON v.variableunitsid = u.unitsid WHERE v.variableid = 6;
Volumetric water content | theta | 4 | 24 | -0.2 | Depth level 2 (20 cm below surface) | Moisture state / transport driver | Volumetric water content controls gas-filled porosity and effective diffusivity in the porous medium. | LEO West | LEO-West-Inventory.xlsx | 5TM | 285 | LEO-W_24_4_2_5TM | leo_west.datavalues | dv.sensorid = 285 AND dv.variableid = 6 | LOCALDATETIME | DATAVALUE | % | % | identity (keep physical units in SQL; convert later in Python) | Hill slope west | Subsurface point at x=4.0, y=24.0, depth=20 cm. | Core moisture measurement for coupling hydrologic state to subsurface gas transport. | 2013-09-11 | 2018-08-13 | Oracle DATACATALOG validated in Oracle on 2026-04-15. Inventory window: 2013-09-11 to present. | SELECT dv.localdatetime, dv.datavalue FROM leo_west.datavalues dv WHERE dv.sensorid = 285 AND dv.variableid = 6 AND dv.localdatetime >= DATE '2013-09-11' ORDER BY dv.localdatetime; | Yes - Oracle DATACATALOG validated in Oracle on 2026-04-15. | 6 | VWC | Volumetric water content | % | SELECT v.variableid, v.variablecode, v.variablename, u.unitsabbreviation FROM leo_west.variables v LEFT JOIN leo_west.units u ON v.variableunitsid = u.unitsid WHERE v.variableid = 6;
Volumetric water content | theta | 4 | 24 | -0.05 | Depth level 1 (5 cm below surface) | Moisture state / transport driver | Volumetric water content controls gas-filled porosity and effective diffusivity in the porous medium. | LEO West | LEO-West-Inventory.xlsx | 5TM | 131 | LEO-W_24_4_1_5TM | leo_west.datavalues | dv.sensorid = 131 AND dv.variableid = 6 | LOCALDATETIME | DATAVALUE | % | % | identity (keep physical units in SQL; convert later in Python) | Hill slope west | Subsurface point at x=4.0, y=24.0, depth=5 cm. | Core moisture measurement for coupling hydrologic state to subsurface gas transport. | 2013-09-11 | 2018-08-13 | Oracle DATACATALOG validated in Oracle on 2026-04-15. Inventory window: 2013-09-11 to 2018-03-10. | SELECT dv.localdatetime, dv.datavalue FROM leo_west.datavalues dv WHERE dv.sensorid = 131 AND dv.variableid = 6 AND dv.localdatetime >= DATE '2013-09-11' ORDER BY dv.localdatetime; | Yes - Oracle DATACATALOG validated in Oracle on 2026-04-15. | 6 | VWC | Volumetric water content | % | SELECT v.variableid, v.variablecode, v.variablename, u.unitsabbreviation FROM leo_west.variables v LEFT JOIN leo_west.units u ON v.variableunitsid = u.unitsid WHERE v.variableid = 6;
Volumetric water content | theta | 5 | 24 | -0.5 | Depth level 4 (50 cm below surface) | Moisture state / transport driver | Volumetric water content controls gas-filled porosity and effective diffusivity in the porous medium. | LEO West | LEO-West-Inventory.xlsx | 5TM | 451 | LEO-W_24_5_4_5TM | leo_west.datavalues | dv.sensorid = 451 AND dv.variableid = 6 | LOCALDATETIME | DATAVALUE | % | % | identity (keep physical units in SQL; convert later in Python) | Hill slope west | Subsurface point at x=5.0, y=24.0, depth=50 cm. | Core moisture measurement for coupling hydrologic state to subsurface gas transport. | 2013-09-11 | 2018-08-13 | Oracle DATACATALOG validated in Oracle on 2026-04-15. Inventory window: 2014-06-10 to present. | SELECT dv.localdatetime, dv.datavalue FROM leo_west.datavalues dv WHERE dv.sensorid = 451 AND dv.variableid = 6 AND dv.localdatetime >= DATE '2013-09-11' ORDER BY dv.localdatetime; | Yes - Oracle DATACATALOG validated in Oracle on 2026-04-15. | 6 | VWC | Volumetric water content | % | SELECT v.variableid, v.variablecode, v.variablename, u.unitsabbreviation FROM leo_west.variables v LEFT JOIN leo_west.units u ON v.variableunitsid = u.unitsid WHERE v.variableid = 6;
Volumetric water content | theta | 5 | 24 | -0.2 | Depth level 2 (20 cm below surface) | Moisture state / transport driver | Volumetric water content controls gas-filled porosity and effective diffusivity in the porous medium. | LEO West | LEO-West-Inventory.xlsx | 5TM | 286 | LEO-W_24_5_2_5TM | leo_west.datavalues | dv.sensorid = 286 AND dv.variableid = 6 | LOCALDATETIME | DATAVALUE | % | % | identity (keep physical units in SQL; convert later in Python) | Hill slope west | Subsurface point at x=5.0, y=24.0, depth=20 cm. | Core moisture measurement for coupling hydrologic state to subsurface gas transport. | 2013-09-11 | 2018-08-13 | Oracle DATACATALOG validated in Oracle on 2026-04-15. Inventory window: 2014-06-10 to 2018-04-22. | SELECT dv.localdatetime, dv.datavalue FROM leo_west.datavalues dv WHERE dv.sensorid = 286 AND dv.variableid = 6 AND dv.localdatetime >= DATE '2013-09-11' ORDER BY dv.localdatetime; | Yes - Oracle DATACATALOG validated in Oracle on 2026-04-15. | 6 | VWC | Volumetric water content | % | SELECT v.variableid, v.variablecode, v.variablename, u.unitsabbreviation FROM leo_west.variables v LEFT JOIN leo_west.units u ON v.variableunitsid = u.unitsid WHERE v.variableid = 6;
Volumetric water content | theta | 5 | 24 | -0.05 | Depth level 1 (5 cm below surface) | Moisture state / transport driver | Volumetric water content controls gas-filled porosity and effective diffusivity in the porous medium. | LEO West | LEO-West-Inventory.xlsx | 5TM | 132 | LEO-W_24_5_1_5TM | leo_west.datavalues | dv.sensorid = 132 AND dv.variableid = 6 | LOCALDATETIME | DATAVALUE | % | % | identity (keep physical units in SQL; convert later in Python) | Hill slope west | Subsurface point at x=5.0, y=24.0, depth=5 cm. | Core moisture measurement for coupling hydrologic state to subsurface gas transport. | 2013-09-11 | 2018-08-13 | Oracle DATACATALOG validated in Oracle on 2026-04-15. Inventory window: 2013-09-11 to 2020-02-19. | SELECT dv.localdatetime, dv.datavalue FROM leo_west.datavalues dv WHERE dv.sensorid = 132 AND dv.variableid = 6 AND dv.localdatetime >= DATE '2013-09-11' ORDER BY dv.localdatetime; | Yes - Oracle DATACATALOG validated in Oracle on 2026-04-15. | 6 | VWC | Volumetric water content | % | SELECT v.variableid, v.variablecode, v.variablename, u.unitsabbreviation FROM leo_west.variables v LEFT JOIN leo_west.units u ON v.variableunitsid = u.unitsid WHERE v.variableid = 6;
Volumetric water content | theta | -5 | 26 | -0.35 | Depth level 3 (35 cm below surface) | Moisture state / transport driver | Volumetric water content controls gas-filled porosity and effective diffusivity in the porous medium. | LEO West | LEO-West-Inventory.xlsx | 5TM | 373 | LEO-W_26_-5_3_5TM | leo_west.datavalues | dv.sensorid = 373 AND dv.variableid = 6 | LOCALDATETIME | DATAVALUE | % | % | identity (keep physical units in SQL; convert later in Python) | Hill slope west | Subsurface point at x=-5.0, y=26.0, depth=35 cm. | Core moisture measurement for coupling hydrologic state to subsurface gas transport. | 2013-09-11 | 2018-08-13 | Oracle DATACATALOG validated in Oracle on 2026-04-15. Inventory window: 2013-09-11 to present. | SELECT dv.localdatetime, dv.datavalue FROM leo_west.datavalues dv WHERE dv.sensorid = 373 AND dv.variableid = 6 AND dv.localdatetime >= DATE '2013-09-11' ORDER BY dv.localdatetime; | Yes - Oracle DATACATALOG validated in Oracle on 2026-04-15. | 6 | VWC | Volumetric water content | % | SELECT v.variableid, v.variablecode, v.variablename, u.unitsabbreviation FROM leo_west.variables v LEFT JOIN leo_west.units u ON v.variableunitsid = u.unitsid WHERE v.variableid = 6;
Volumetric water content | theta | -5 | 26 | -0.2 | Depth level 2 (20 cm below surface) | Moisture state / transport driver | Volumetric water content controls gas-filled porosity and effective diffusivity in the porous medium. | LEO West | LEO-West-Inventory.xlsx | 5TM | 287 | LEO-W_26_-5_2_5TM | leo_west.datavalues | dv.sensorid = 287 AND dv.variableid = 6 | LOCALDATETIME | DATAVALUE | % | % | identity (keep physical units in SQL; convert later in Python) | Hill slope west | Subsurface point at x=-5.0, y=26.0, depth=20 cm. | Core moisture measurement for coupling hydrologic state to subsurface gas transport. | 2013-09-11 | 2018-08-13 | Oracle DATACATALOG validated in Oracle on 2026-04-15. Inventory window: 2013-09-11 to 2025-03-11. | SELECT dv.localdatetime, dv.datavalue FROM leo_west.datavalues dv WHERE dv.sensorid = 287 AND dv.variableid = 6 AND dv.localdatetime >= DATE '2013-09-11' ORDER BY dv.localdatetime; | Yes - Oracle DATACATALOG validated in Oracle on 2026-04-15. | 6 | VWC | Volumetric water content | % | SELECT v.variableid, v.variablecode, v.variablename, u.unitsabbreviation FROM leo_west.variables v LEFT JOIN leo_west.units u ON v.variableunitsid = u.unitsid WHERE v.variableid = 6;
Volumetric water content | theta | -5 | 26 | -0.05 | Depth level 1 (5 cm below surface) | Moisture state / transport driver | Volumetric water content controls gas-filled porosity and effective diffusivity in the porous medium. | LEO West | LEO-West-Inventory.xlsx | 5TM | 133 | LEO-W_26_-5_1_5TM | leo_west.datavalues | dv.sensorid = 133 AND dv.variableid = 6 | LOCALDATETIME | DATAVALUE | % | % | identity (keep physical units in SQL; convert later in Python) | Hill slope west | Subsurface point at x=-5.0, y=26.0, depth=5 cm. | Core moisture measurement for coupling hydrologic state to subsurface gas transport. | 2013-09-11 | 2018-08-13 | Oracle DATACATALOG validated in Oracle on 2026-04-15. Inventory window: 2013-09-11 to 2018-04-11. | SELECT dv.localdatetime, dv.datavalue FROM leo_west.datavalues dv WHERE dv.sensorid = 133 AND dv.variableid = 6 AND dv.localdatetime >= DATE '2013-09-11' ORDER BY dv.localdatetime; | Yes - Oracle DATACATALOG validated in Oracle on 2026-04-15. | 6 | VWC | Volumetric water content | % | SELECT v.variableid, v.variablecode, v.variablename, u.unitsabbreviation FROM leo_west.variables v LEFT JOIN leo_west.units u ON v.variableunitsid = u.unitsid WHERE v.variableid = 6;
Volumetric water content | theta | -4 | 26 | -0.5 | Depth level 4 (50 cm below surface) | Moisture state / transport driver | Volumetric water content controls gas-filled porosity and effective diffusivity in the porous medium. | LEO West | LEO-West-Inventory.xlsx | 5TM | 452 | LEO-W_26_-4_4_5TM | leo_west.datavalues | dv.sensorid = 452 AND dv.variableid = 6 | LOCALDATETIME | DATAVALUE | % | % | identity (keep physical units in SQL; convert later in Python) | Hill slope west | Subsurface point at x=-4.0, y=26.0, depth=50 cm. | Core moisture measurement for coupling hydrologic state to subsurface gas transport. | 2013-09-11 | 2018-08-13 | Oracle DATACATALOG validated in Oracle on 2026-04-15. Inventory window: 2013-10-12 to 2015-01-13. | SELECT dv.localdatetime, dv.datavalue FROM leo_west.datavalues dv WHERE dv.sensorid = 452 AND dv.variableid = 6 AND dv.localdatetime >= DATE '2013-09-11' ORDER BY dv.localdatetime; | Yes - Oracle DATACATALOG validated in Oracle on 2026-04-15. | 6 | VWC | Volumetric water content | % | SELECT v.variableid, v.variablecode, v.variablename, u.unitsabbreviation FROM leo_west.variables v LEFT JOIN leo_west.units u ON v.variableunitsid = u.unitsid WHERE v.variableid = 6;
Volumetric water content | theta | -4 | 26 | -0.2 | Depth level 2 (20 cm below surface) | Moisture state / transport driver | Volumetric water content controls gas-filled porosity and effective diffusivity in the porous medium. | LEO West | LEO-West-Inventory.xlsx | 5TM | 288 | LEO-W_26_-4_2_5TM | leo_west.datavalues | dv.sensorid = 288 AND dv.variableid = 6 | LOCALDATETIME | DATAVALUE | % | % | identity (keep physical units in SQL; convert later in Python) | Hill slope west | Subsurface point at x=-4.0, y=26.0, depth=20 cm. | Core moisture measurement for coupling hydrologic state to subsurface gas transport. | 2013-09-11 | 2018-08-13 | Oracle DATACATALOG validated in Oracle on 2026-04-15. Inventory window: 2013-09-11 to 2020-07-21. | SELECT dv.localdatetime, dv.datavalue FROM leo_west.datavalues dv WHERE dv.sensorid = 288 AND dv.variableid = 6 AND dv.localdatetime >= DATE '2013-09-11' ORDER BY dv.localdatetime; | Yes - Oracle DATACATALOG validated in Oracle on 2026-04-15. | 6 | VWC | Volumetric water content | % | SELECT v.variableid, v.variablecode, v.variablename, u.unitsabbreviation FROM leo_west.variables v LEFT JOIN leo_west.units u ON v.variableunitsid = u.unitsid WHERE v.variableid = 6;
Volumetric water content | theta | -4 | 26 | -0.05 | Depth level 1 (5 cm below surface) | Moisture state / transport driver | Volumetric water content controls gas-filled porosity and effective diffusivity in the porous medium. | LEO West | LEO-West-Inventory.xlsx | 5TM | 134 | LEO-W_26_-4_1_5TM | leo_west.datavalues | dv.sensorid = 134 AND dv.variableid = 6 | LOCALDATETIME | DATAVALUE | % | % | identity (keep physical units in SQL; convert later in Python) | Hill slope west | Subsurface point at x=-4.0, y=26.0, depth=5 cm. | Core moisture measurement for coupling hydrologic state to subsurface gas transport. | 2013-09-11 | 2018-08-13 | Oracle DATACATALOG validated in Oracle on 2026-04-15. Inventory window: 2013-09-11 to present. | SELECT dv.localdatetime, dv.datavalue FROM leo_west.datavalues dv WHERE dv.sensorid = 134 AND dv.variableid = 6 AND dv.localdatetime >= DATE '2013-09-11' ORDER BY dv.localdatetime; | Yes - Oracle DATACATALOG validated in Oracle on 2026-04-15. | 6 | VWC | Volumetric water content | % | SELECT v.variableid, v.variablecode, v.variablename, u.unitsabbreviation FROM leo_west.variables v LEFT JOIN leo_west.units u ON v.variableunitsid = u.unitsid WHERE v.variableid = 6;
Volumetric water content | theta | -3 | 26 | -0.35 | Depth level 3 (35 cm below surface) | Moisture state / transport driver | Volumetric water content controls gas-filled porosity and effective diffusivity in the porous medium. | LEO West | LEO-West-Inventory.xlsx | 5TM | 374 | LEO-W_26_-3_3_5TM | leo_west.datavalues | dv.sensorid = 374 AND dv.variableid = 6 | LOCALDATETIME | DATAVALUE | % | % | identity (keep physical units in SQL; convert later in Python) | Hill slope west | Subsurface point at x=-3.0, y=26.0, depth=35 cm. | Core moisture measurement for coupling hydrologic state to subsurface gas transport. | 2013-09-11 | 2018-08-13 | Oracle DATACATALOG validated in Oracle on 2026-04-15. Inventory window: 2013-09-11 to 2016-07-26. | SELECT dv.localdatetime, dv.datavalue FROM leo_west.datavalues dv WHERE dv.sensorid = 374 AND dv.variableid = 6 AND dv.localdatetime >= DATE '2013-09-11' ORDER BY dv.localdatetime; | Yes - Oracle DATACATALOG validated in Oracle on 2026-04-15. | 6 | VWC | Volumetric water content | % | SELECT v.variableid, v.variablecode, v.variablename, u.unitsabbreviation FROM leo_west.variables v LEFT JOIN leo_west.units u ON v.variableunitsid = u.unitsid WHERE v.variableid = 6;
Volumetric water content | theta | -3 | 26 | -0.2 | Depth level 2 (20 cm below surface) | Moisture state / transport driver | Volumetric water content controls gas-filled porosity and effective diffusivity in the porous medium. | LEO West | LEO-West-Inventory.xlsx | 5TM | 289 | LEO-W_26_-3_2_5TM | leo_west.datavalues | dv.sensorid = 289 AND dv.variableid = 6 | LOCALDATETIME | DATAVALUE | % | % | identity (keep physical units in SQL; convert later in Python) | Hill slope west | Subsurface point at x=-3.0, y=26.0, depth=20 cm. | Core moisture measurement for coupling hydrologic state to subsurface gas transport. | 2013-09-11 | 2018-08-13 | Oracle DATACATALOG validated in Oracle on 2026-04-15. Inventory window: 2013-09-11 to 2016-08-28. | SELECT dv.localdatetime, dv.datavalue FROM leo_west.datavalues dv WHERE dv.sensorid = 289 AND dv.variableid = 6 AND dv.localdatetime >= DATE '2013-09-11' ORDER BY dv.localdatetime; | Yes - Oracle DATACATALOG validated in Oracle on 2026-04-15. | 6 | VWC | Volumetric water content | % | SELECT v.variableid, v.variablecode, v.variablename, u.unitsabbreviation FROM leo_west.variables v LEFT JOIN leo_west.units u ON v.variableunitsid = u.unitsid WHERE v.variableid = 6;
Volumetric water content | theta | -3 | 26 | -0.05 | Depth level 1 (5 cm below surface) | Moisture state / transport driver | Volumetric water content controls gas-filled porosity and effective diffusivity in the porous medium. | LEO West | LEO-West-Inventory.xlsx | 5TM | 135 | LEO-W_26_-3_1_5TM | leo_west.datavalues | dv.sensorid = 135 AND dv.variableid = 6 | LOCALDATETIME | DATAVALUE | % | % | identity (keep physical units in SQL; convert later in Python) | Hill slope west | Subsurface point at x=-3.0, y=26.0, depth=5 cm. | Core moisture measurement for coupling hydrologic state to subsurface gas transport. | 2013-09-11 | 2018-08-13 | Oracle DATACATALOG validated in Oracle on 2026-04-15. Inventory window: 2013-09-11 to 2019-10-26. | SELECT dv.localdatetime, dv.datavalue FROM leo_west.datavalues dv WHERE dv.sensorid = 135 AND dv.variableid = 6 AND dv.localdatetime >= DATE '2013-09-11' ORDER BY dv.localdatetime; | Yes - Oracle DATACATALOG validated in Oracle on 2026-04-15. | 6 | VWC | Volumetric water content | % | SELECT v.variableid, v.variablecode, v.variablename, u.unitsabbreviation FROM leo_west.variables v LEFT JOIN leo_west.units u ON v.variableunitsid = u.unitsid WHERE v.variableid = 6;
Volumetric water content | theta | -2 | 26 | -0.85 | Depth level 5 (85 cm below surface) | Moisture state / transport driver | Volumetric water content controls gas-filled porosity and effective diffusivity in the porous medium. | LEO West | LEO-West-Inventory.xlsx | 5TM | 494 | LEO-W_26_-2_5_5TM | leo_west.datavalues | dv.sensorid = 494 AND dv.variableid = 6 | LOCALDATETIME | DATAVALUE | % | % | identity (keep physical units in SQL; convert later in Python) | Hill slope west | Subsurface point at x=-2.0, y=26.0, depth=85 cm. | Core moisture measurement for coupling hydrologic state to subsurface gas transport. | 2013-09-11 | 2018-08-13 | Oracle DATACATALOG validated in Oracle on 2026-04-15. Inventory window: 2014-06-02 to 2015-01-13. | SELECT dv.localdatetime, dv.datavalue FROM leo_west.datavalues dv WHERE dv.sensorid = 494 AND dv.variableid = 6 AND dv.localdatetime >= DATE '2013-09-11' ORDER BY dv.localdatetime; | Yes - Oracle DATACATALOG validated in Oracle on 2026-04-15. | 6 | VWC | Volumetric water content | % | SELECT v.variableid, v.variablecode, v.variablename, u.unitsabbreviation FROM leo_west.variables v LEFT JOIN leo_west.units u ON v.variableunitsid = u.unitsid WHERE v.variableid = 6;
Volumetric water content | theta | -2 | 26 | -0.5 | Depth level 4 (50 cm below surface) | Moisture state / transport driver | Volumetric water content controls gas-filled porosity and effective diffusivity in the porous medium. | LEO West | LEO-West-Inventory.xlsx | 5TM | 453 | LEO-W_26_-2_4_5TM | leo_west.datavalues | dv.sensorid = 453 AND dv.variableid = 6 | LOCALDATETIME | DATAVALUE | % | % | identity (keep physical units in SQL; convert later in Python) | Hill slope west | Subsurface point at x=-2.0, y=26.0, depth=50 cm. | Core moisture measurement for coupling hydrologic state to subsurface gas transport. | 2013-09-11 | 2018-08-13 | Oracle DATACATALOG validated in Oracle on 2026-04-15. Inventory window: 2013-09-11 to 2017-08-23. | SELECT dv.localdatetime, dv.datavalue FROM leo_west.datavalues dv WHERE dv.sensorid = 453 AND dv.variableid = 6 AND dv.localdatetime >= DATE '2013-09-11' ORDER BY dv.localdatetime; | Yes - Oracle DATACATALOG validated in Oracle on 2026-04-15. | 6 | VWC | Volumetric water content | % | SELECT v.variableid, v.variablecode, v.variablename, u.unitsabbreviation FROM leo_west.variables v LEFT JOIN leo_west.units u ON v.variableunitsid = u.unitsid WHERE v.variableid = 6;
Volumetric water content | theta | -2 | 26 | -0.2 | Depth level 2 (20 cm below surface) | Moisture state / transport driver | Volumetric water content controls gas-filled porosity and effective diffusivity in the porous medium. | LEO West | LEO-West-Inventory.xlsx | 5TM | 290 | LEO-W_26_-2_2_5TM | leo_west.datavalues | dv.sensorid = 290 AND dv.variableid = 6 | LOCALDATETIME | DATAVALUE | % | % | identity (keep physical units in SQL; convert later in Python) | Hill slope west | Subsurface point at x=-2.0, y=26.0, depth=20 cm. | Core moisture measurement for coupling hydrologic state to subsurface gas transport. | 2013-09-11 | 2018-08-13 | Oracle DATACATALOG validated in Oracle on 2026-04-15. Inventory window: 2013-09-11 to 2016-11-25. | SELECT dv.localdatetime, dv.datavalue FROM leo_west.datavalues dv WHERE dv.sensorid = 290 AND dv.variableid = 6 AND dv.localdatetime >= DATE '2013-09-11' ORDER BY dv.localdatetime; | Yes - Oracle DATACATALOG validated in Oracle on 2026-04-15. | 6 | VWC | Volumetric water content | % | SELECT v.variableid, v.variablecode, v.variablename, u.unitsabbreviation FROM leo_west.variables v LEFT JOIN leo_west.units u ON v.variableunitsid = u.unitsid WHERE v.variableid = 6;
Volumetric water content | theta | -2 | 26 | -0.05 | Depth level 1 (5 cm below surface) | Moisture state / transport driver | Volumetric water content controls gas-filled porosity and effective diffusivity in the porous medium. | LEO West | LEO-West-Inventory.xlsx | 5TM | 136 | LEO-W_26_-2_1_5TM | leo_west.datavalues | dv.sensorid = 136 AND dv.variableid = 6 | LOCALDATETIME | DATAVALUE | % | % | identity (keep physical units in SQL; convert later in Python) | Hill slope west | Subsurface point at x=-2.0, y=26.0, depth=5 cm. | Core moisture measurement for coupling hydrologic state to subsurface gas transport. | 2013-09-11 | 2018-08-13 | Oracle DATACATALOG validated in Oracle on 2026-04-15. Inventory window: 2013-09-11 to 2016-08-12. | SELECT dv.localdatetime, dv.datavalue FROM leo_west.datavalues dv WHERE dv.sensorid = 136 AND dv.variableid = 6 AND dv.localdatetime >= DATE '2013-09-11' ORDER BY dv.localdatetime; | Yes - Oracle DATACATALOG validated in Oracle on 2026-04-15. | 6 | VWC | Volumetric water content | % | SELECT v.variableid, v.variablecode, v.variablename, u.unitsabbreviation FROM leo_west.variables v LEFT JOIN leo_west.units u ON v.variableunitsid = u.unitsid WHERE v.variableid = 6;
Volumetric water content | theta | -1 | 26 | -0.35 | Depth level 3 (35 cm below surface) | Moisture state / transport driver | Volumetric water content controls gas-filled porosity and effective diffusivity in the porous medium. | LEO West | LEO-West-Inventory.xlsx | 5TM | 375 | LEO-W_26_-1_3_5TM | leo_west.datavalues | dv.sensorid = 375 AND dv.variableid = 6 | LOCALDATETIME | DATAVALUE | % | % | identity (keep physical units in SQL; convert later in Python) | Hill slope west | Subsurface point at x=-1.0, y=26.0, depth=35 cm. | Core moisture measurement for coupling hydrologic state to subsurface gas transport. | 2013-09-11 | 2018-08-13 | Oracle DATACATALOG validated in Oracle on 2026-04-15. Inventory window: 2013-09-11 to 2015-09-21. | SELECT dv.localdatetime, dv.datavalue FROM leo_west.datavalues dv WHERE dv.sensorid = 375 AND dv.variableid = 6 AND dv.localdatetime >= DATE '2013-09-11' ORDER BY dv.localdatetime; | Yes - Oracle DATACATALOG validated in Oracle on 2026-04-15. | 6 | VWC | Volumetric water content | % | SELECT v.variableid, v.variablecode, v.variablename, u.unitsabbreviation FROM leo_west.variables v LEFT JOIN leo_west.units u ON v.variableunitsid = u.unitsid WHERE v.variableid = 6;
Volumetric water content | theta | -1 | 26 | -0.2 | Depth level 2 (20 cm below surface) | Moisture state / transport driver | Volumetric water content controls gas-filled porosity and effective diffusivity in the porous medium. | LEO West | LEO-West-Inventory.xlsx | 5TM | 291 | LEO-W_26_-1_2_5TM | leo_west.datavalues | dv.sensorid = 291 AND dv.variableid = 6 | LOCALDATETIME | DATAVALUE | % | % | identity (keep physical units in SQL; convert later in Python) | Hill slope west | Subsurface point at x=-1.0, y=26.0, depth=20 cm. | Core moisture measurement for coupling hydrologic state to subsurface gas transport. | 2013-09-11 | 2018-08-13 | Oracle DATACATALOG validated in Oracle on 2026-04-15. Inventory window: 2013-09-11 to 2025-12-03. | SELECT dv.localdatetime, dv.datavalue FROM leo_west.datavalues dv WHERE dv.sensorid = 291 AND dv.variableid = 6 AND dv.localdatetime >= DATE '2013-09-11' ORDER BY dv.localdatetime; | Yes - Oracle DATACATALOG validated in Oracle on 2026-04-15. | 6 | VWC | Volumetric water content | % | SELECT v.variableid, v.variablecode, v.variablename, u.unitsabbreviation FROM leo_west.variables v LEFT JOIN leo_west.units u ON v.variableunitsid = u.unitsid WHERE v.variableid = 6;
Volumetric water content | theta | -1 | 26 | -0.05 | Depth level 1 (5 cm below surface) | Moisture state / transport driver | Volumetric water content controls gas-filled porosity and effective diffusivity in the porous medium. | LEO West | LEO-West-Inventory.xlsx | 5TM | 137 | LEO-W_26_-1_1_5TM | leo_west.datavalues | dv.sensorid = 137 AND dv.variableid = 6 | LOCALDATETIME | DATAVALUE | % | % | identity (keep physical units in SQL; convert later in Python) | Hill slope west | Subsurface point at x=-1.0, y=26.0, depth=5 cm. | Core moisture measurement for coupling hydrologic state to subsurface gas transport. | 2013-09-11 | 2018-08-13 | Oracle DATACATALOG validated in Oracle on 2026-04-15. Inventory window: 2013-09-11 to 2018-02-27. | SELECT dv.localdatetime, dv.datavalue FROM leo_west.datavalues dv WHERE dv.sensorid = 137 AND dv.variableid = 6 AND dv.localdatetime >= DATE '2013-09-11' ORDER BY dv.localdatetime; | Yes - Oracle DATACATALOG validated in Oracle on 2026-04-15. | 6 | VWC | Volumetric water content | % | SELECT v.variableid, v.variablecode, v.variablename, u.unitsabbreviation FROM leo_west.variables v LEFT JOIN leo_west.units u ON v.variableunitsid = u.unitsid WHERE v.variableid = 6;
Volumetric water content | theta | 0 | 26 | -0.85 | Depth level 5 (85 cm below surface) | Moisture state / transport driver | Volumetric water content controls gas-filled porosity and effective diffusivity in the porous medium. | LEO West | LEO-West-Inventory.xlsx | 5TM | 495 | LEO-W_26_0_5_5TM | leo_west.datavalues | dv.sensorid = 495 AND dv.variableid = 6 | LOCALDATETIME | DATAVALUE | % | % | identity (keep physical units in SQL; convert later in Python) | Hill slope west | Subsurface point at x=0.0, y=26.0, depth=85 cm. | Core moisture measurement for coupling hydrologic state to subsurface gas transport. | 2013-09-11 | 2018-08-13 | Oracle DATACATALOG validated in Oracle on 2026-04-15. Inventory window: 2013-09-11 to present. | SELECT dv.localdatetime, dv.datavalue FROM leo_west.datavalues dv WHERE dv.sensorid = 495 AND dv.variableid = 6 AND dv.localdatetime >= DATE '2013-09-11' ORDER BY dv.localdatetime; | Yes - Oracle DATACATALOG validated in Oracle on 2026-04-15. | 6 | VWC | Volumetric water content | % | SELECT v.variableid, v.variablecode, v.variablename, u.unitsabbreviation FROM leo_west.variables v LEFT JOIN leo_west.units u ON v.variableunitsid = u.unitsid WHERE v.variableid = 6;
Volumetric water content | theta | 0 | 26 | -0.5 | Depth level 4 (50 cm below surface) | Moisture state / transport driver | Volumetric water content controls gas-filled porosity and effective diffusivity in the porous medium. | LEO West | LEO-West-Inventory.xlsx | 5TM | 454 | LEO-W_26_0_4_5TM | leo_west.datavalues | dv.sensorid = 454 AND dv.variableid = 6 | LOCALDATETIME | DATAVALUE | % | % | identity (keep physical units in SQL; convert later in Python) | Hill slope west | Subsurface point at x=0.0, y=26.0, depth=50 cm. | Core moisture measurement for coupling hydrologic state to subsurface gas transport. | 2013-09-11 | 2018-08-13 | Oracle DATACATALOG validated in Oracle on 2026-04-15. Inventory window: 2013-09-11 to present. | SELECT dv.localdatetime, dv.datavalue FROM leo_west.datavalues dv WHERE dv.sensorid = 454 AND dv.variableid = 6 AND dv.localdatetime >= DATE '2013-09-11' ORDER BY dv.localdatetime; | Yes - Oracle DATACATALOG validated in Oracle on 2026-04-15. | 6 | VWC | Volumetric water content | % | SELECT v.variableid, v.variablecode, v.variablename, u.unitsabbreviation FROM leo_west.variables v LEFT JOIN leo_west.units u ON v.variableunitsid = u.unitsid WHERE v.variableid = 6;
Volumetric water content | theta | 0 | 26 | -0.2 | Depth level 2 (20 cm below surface) | Moisture state / transport driver | Volumetric water content controls gas-filled porosity and effective diffusivity in the porous medium. | LEO West | LEO-West-Inventory.xlsx | 5TM | 292 | LEO-W_26_0_2_5TM | leo_west.datavalues | dv.sensorid = 292 AND dv.variableid = 6 | LOCALDATETIME | DATAVALUE | % | % | identity (keep physical units in SQL; convert later in Python) | Hill slope west | Subsurface point at x=0.0, y=26.0, depth=20 cm. | Core moisture measurement for coupling hydrologic state to subsurface gas transport. | 2013-09-11 | 2018-08-13 | Oracle DATACATALOG validated in Oracle on 2026-04-15. Inventory window: 2013-09-11 to 2017-06-11. | SELECT dv.localdatetime, dv.datavalue FROM leo_west.datavalues dv WHERE dv.sensorid = 292 AND dv.variableid = 6 AND dv.localdatetime >= DATE '2013-09-11' ORDER BY dv.localdatetime; | Yes - Oracle DATACATALOG validated in Oracle on 2026-04-15. | 6 | VWC | Volumetric water content | % | SELECT v.variableid, v.variablecode, v.variablename, u.unitsabbreviation FROM leo_west.variables v LEFT JOIN leo_west.units u ON v.variableunitsid = u.unitsid WHERE v.variableid = 6;
Volumetric water content | theta | 0 | 26 | -0.05 | Depth level 1 (5 cm below surface) | Moisture state / transport driver | Volumetric water content controls gas-filled porosity and effective diffusivity in the porous medium. | LEO West | LEO-West-Inventory.xlsx | 5TM | 138 | LEO-W_26_0_1_5TM | leo_west.datavalues | dv.sensorid = 138 AND dv.variableid = 6 | LOCALDATETIME | DATAVALUE | % | % | identity (keep physical units in SQL; convert later in Python) | Hill slope west | Subsurface point at x=0.0, y=26.0, depth=5 cm. | Core moisture measurement for coupling hydrologic state to subsurface gas transport. | 2013-09-11 | 2018-08-13 | Oracle DATACATALOG validated in Oracle on 2026-04-15. Inventory window: 2013-09-11 to 2024-05-03. | SELECT dv.localdatetime, dv.datavalue FROM leo_west.datavalues dv WHERE dv.sensorid = 138 AND dv.variableid = 6 AND dv.localdatetime >= DATE '2013-09-11' ORDER BY dv.localdatetime; | Yes - Oracle DATACATALOG validated in Oracle on 2026-04-15. | 6 | VWC | Volumetric water content | % | SELECT v.variableid, v.variablecode, v.variablename, u.unitsabbreviation FROM leo_west.variables v LEFT JOIN leo_west.units u ON v.variableunitsid = u.unitsid WHERE v.variableid = 6;
Volumetric water content | theta | 1 | 26 | -0.35 | Depth level 3 (35 cm below surface) | Moisture state / transport driver | Volumetric water content controls gas-filled porosity and effective diffusivity in the porous medium. | LEO West | LEO-West-Inventory.xlsx | 5TM | 376 | LEO-W_26_1_3_5TM | leo_west.datavalues | dv.sensorid = 376 AND dv.variableid = 6 | LOCALDATETIME | DATAVALUE | % | % | identity (keep physical units in SQL; convert later in Python) | Hill slope west | Subsurface point at x=1.0, y=26.0, depth=35 cm. | Core moisture measurement for coupling hydrologic state to subsurface gas transport. | 2013-09-11 | 2018-08-13 | Oracle DATACATALOG validated in Oracle on 2026-04-15. Inventory window: 2013-09-11 to 2015-01-24. | SELECT dv.localdatetime, dv.datavalue FROM leo_west.datavalues dv WHERE dv.sensorid = 376 AND dv.variableid = 6 AND dv.localdatetime >= DATE '2013-09-11' ORDER BY dv.localdatetime; | Yes - Oracle DATACATALOG validated in Oracle on 2026-04-15. | 6 | VWC | Volumetric water content | % | SELECT v.variableid, v.variablecode, v.variablename, u.unitsabbreviation FROM leo_west.variables v LEFT JOIN leo_west.units u ON v.variableunitsid = u.unitsid WHERE v.variableid = 6;
Volumetric water content | theta | 1 | 26 | -0.2 | Depth level 2 (20 cm below surface) | Moisture state / transport driver | Volumetric water content controls gas-filled porosity and effective diffusivity in the porous medium. | LEO West | LEO-West-Inventory.xlsx | 5TM | 293 | LEO-W_26_1_2_5TM | leo_west.datavalues | dv.sensorid = 293 AND dv.variableid = 6 | LOCALDATETIME | DATAVALUE | % | % | identity (keep physical units in SQL; convert later in Python) | Hill slope west | Subsurface point at x=1.0, y=26.0, depth=20 cm. | Core moisture measurement for coupling hydrologic state to subsurface gas transport. | 2013-09-11 | 2018-08-13 | Oracle DATACATALOG validated in Oracle on 2026-04-15. Inventory window: 2013-09-11 to 2015-01-24. | SELECT dv.localdatetime, dv.datavalue FROM leo_west.datavalues dv WHERE dv.sensorid = 293 AND dv.variableid = 6 AND dv.localdatetime >= DATE '2013-09-11' ORDER BY dv.localdatetime; | Yes - Oracle DATACATALOG validated in Oracle on 2026-04-15. | 6 | VWC | Volumetric water content | % | SELECT v.variableid, v.variablecode, v.variablename, u.unitsabbreviation FROM leo_west.variables v LEFT JOIN leo_west.units u ON v.variableunitsid = u.unitsid WHERE v.variableid = 6;
Volumetric water content | theta | 1 | 26 | -0.05 | Depth level 1 (5 cm below surface) | Moisture state / transport driver | Volumetric water content controls gas-filled porosity and effective diffusivity in the porous medium. | LEO West | LEO-West-Inventory.xlsx | 5TM | 139 | LEO-W_26_1_1_5TM | leo_west.datavalues | dv.sensorid = 139 AND dv.variableid = 6 | LOCALDATETIME | DATAVALUE | % | % | identity (keep physical units in SQL; convert later in Python) | Hill slope west | Subsurface point at x=1.0, y=26.0, depth=5 cm. | Core moisture measurement for coupling hydrologic state to subsurface gas transport. | 2013-09-11 | 2018-08-13 | Oracle DATACATALOG validated in Oracle on 2026-04-15. Inventory window: 2013-09-11 to 2015-01-24. | SELECT dv.localdatetime, dv.datavalue FROM leo_west.datavalues dv WHERE dv.sensorid = 139 AND dv.variableid = 6 AND dv.localdatetime >= DATE '2013-09-11' ORDER BY dv.localdatetime; | Yes - Oracle DATACATALOG validated in Oracle on 2026-04-15. | 6 | VWC | Volumetric water content | % | SELECT v.variableid, v.variablecode, v.variablename, u.unitsabbreviation FROM leo_west.variables v LEFT JOIN leo_west.units u ON v.variableunitsid = u.unitsid WHERE v.variableid = 6;
Volumetric water content | theta | 2 | 26 | -0.85 | Depth level 5 (85 cm below surface) | Moisture state / transport driver | Volumetric water content controls gas-filled porosity and effective diffusivity in the porous medium. | LEO West | LEO-West-Inventory.xlsx | 5TM | 496 | LEO-W_26_2_5_5TM | leo_west.datavalues | dv.sensorid = 496 AND dv.variableid = 6 | LOCALDATETIME | DATAVALUE | % | % | identity (keep physical units in SQL; convert later in Python) | Hill slope west | Subsurface point at x=2.0, y=26.0, depth=85 cm. | Core moisture measurement for coupling hydrologic state to subsurface gas transport. | 2013-09-11 | 2018-08-13 | Oracle DATACATALOG validated in Oracle on 2026-04-15. Inventory window: 2013-09-11 to 2015-01-24. | SELECT dv.localdatetime, dv.datavalue FROM leo_west.datavalues dv WHERE dv.sensorid = 496 AND dv.variableid = 6 AND dv.localdatetime >= DATE '2013-09-11' ORDER BY dv.localdatetime; | Yes - Oracle DATACATALOG validated in Oracle on 2026-04-15. | 6 | VWC | Volumetric water content | % | SELECT v.variableid, v.variablecode, v.variablename, u.unitsabbreviation FROM leo_west.variables v LEFT JOIN leo_west.units u ON v.variableunitsid = u.unitsid WHERE v.variableid = 6;
Volumetric water content | theta | 2 | 26 | -0.5 | Depth level 4 (50 cm below surface) | Moisture state / transport driver | Volumetric water content controls gas-filled porosity and effective diffusivity in the porous medium. | LEO West | LEO-West-Inventory.xlsx | 5TM | 455 | LEO-W_26_2_4_5TM | leo_west.datavalues | dv.sensorid = 455 AND dv.variableid = 6 | LOCALDATETIME | DATAVALUE | % | % | identity (keep physical units in SQL; convert later in Python) | Hill slope west | Subsurface point at x=2.0, y=26.0, depth=50 cm. | Core moisture measurement for coupling hydrologic state to subsurface gas transport. | 2013-09-11 | 2018-08-13 | Oracle DATACATALOG validated in Oracle on 2026-04-15. Inventory window: 2013-09-11 to 2014-08-13. | SELECT dv.localdatetime, dv.datavalue FROM leo_west.datavalues dv WHERE dv.sensorid = 455 AND dv.variableid = 6 AND dv.localdatetime >= DATE '2013-09-11' ORDER BY dv.localdatetime; | Yes - Oracle DATACATALOG validated in Oracle on 2026-04-15. | 6 | VWC | Volumetric water content | % | SELECT v.variableid, v.variablecode, v.variablename, u.unitsabbreviation FROM leo_west.variables v LEFT JOIN leo_west.units u ON v.variableunitsid = u.unitsid WHERE v.variableid = 6;
Volumetric water content | theta | 2 | 26 | -0.2 | Depth level 2 (20 cm below surface) | Moisture state / transport driver | Volumetric water content controls gas-filled porosity and effective diffusivity in the porous medium. | LEO West | LEO-West-Inventory.xlsx | 5TM | 294 | LEO-W_26_2_2_5TM | leo_west.datavalues | dv.sensorid = 294 AND dv.variableid = 6 | LOCALDATETIME | DATAVALUE | % | % | identity (keep physical units in SQL; convert later in Python) | Hill slope west | Subsurface point at x=2.0, y=26.0, depth=20 cm. | Core moisture measurement for coupling hydrologic state to subsurface gas transport. | 2013-09-11 | 2018-08-13 | Oracle DATACATALOG validated in Oracle on 2026-04-15. Inventory window: 2013-09-11 to present. | SELECT dv.localdatetime, dv.datavalue FROM leo_west.datavalues dv WHERE dv.sensorid = 294 AND dv.variableid = 6 AND dv.localdatetime >= DATE '2013-09-11' ORDER BY dv.localdatetime; | Yes - Oracle DATACATALOG validated in Oracle on 2026-04-15. | 6 | VWC | Volumetric water content | % | SELECT v.variableid, v.variablecode, v.variablename, u.unitsabbreviation FROM leo_west.variables v LEFT JOIN leo_west.units u ON v.variableunitsid = u.unitsid WHERE v.variableid = 6;
Volumetric water content | theta | 2 | 26 | -0.05 | Depth level 1 (5 cm below surface) | Moisture state / transport driver | Volumetric water content controls gas-filled porosity and effective diffusivity in the porous medium. | LEO West | LEO-West-Inventory.xlsx | 5TM | 140 | LEO-W_26_2_1_5TM | leo_west.datavalues | dv.sensorid = 140 AND dv.variableid = 6 | LOCALDATETIME | DATAVALUE | % | % | identity (keep physical units in SQL; convert later in Python) | Hill slope west | Subsurface point at x=2.0, y=26.0, depth=5 cm. | Core moisture measurement for coupling hydrologic state to subsurface gas transport. | 2013-09-11 | 2018-08-13 | Oracle DATACATALOG validated in Oracle on 2026-04-15. Inventory window: 2013-09-11 to present. | SELECT dv.localdatetime, dv.datavalue FROM leo_west.datavalues dv WHERE dv.sensorid = 140 AND dv.variableid = 6 AND dv.localdatetime >= DATE '2013-09-11' ORDER BY dv.localdatetime; | Yes - Oracle DATACATALOG validated in Oracle on 2026-04-15. | 6 | VWC | Volumetric water content | % | SELECT v.variableid, v.variablecode, v.variablename, u.unitsabbreviation FROM leo_west.variables v LEFT JOIN leo_west.units u ON v.variableunitsid = u.unitsid WHERE v.variableid = 6;
Volumetric water content | theta | 3 | 26 | -0.35 | Depth level 3 (35 cm below surface) | Moisture state / transport driver | Volumetric water content controls gas-filled porosity and effective diffusivity in the porous medium. | LEO West | LEO-West-Inventory.xlsx | 5TM | 377 | LEO-W_26_3_3_5TM | leo_west.datavalues | dv.sensorid = 377 AND dv.variableid = 6 | LOCALDATETIME | DATAVALUE | % | % | identity (keep physical units in SQL; convert later in Python) | Hill slope west | Subsurface point at x=3.0, y=26.0, depth=35 cm. | Core moisture measurement for coupling hydrologic state to subsurface gas transport. | 2013-09-11 | 2018-08-13 | Oracle DATACATALOG validated in Oracle on 2026-04-15. Inventory window: 2013-09-11 to present. | SELECT dv.localdatetime, dv.datavalue FROM leo_west.datavalues dv WHERE dv.sensorid = 377 AND dv.variableid = 6 AND dv.localdatetime >= DATE '2013-09-11' ORDER BY dv.localdatetime; | Yes - Oracle DATACATALOG validated in Oracle on 2026-04-15. | 6 | VWC | Volumetric water content | % | SELECT v.variableid, v.variablecode, v.variablename, u.unitsabbreviation FROM leo_west.variables v LEFT JOIN leo_west.units u ON v.variableunitsid = u.unitsid WHERE v.variableid = 6;
Volumetric water content | theta | 3 | 26 | -0.2 | Depth level 2 (20 cm below surface) | Moisture state / transport driver | Volumetric water content controls gas-filled porosity and effective diffusivity in the porous medium. | LEO West | LEO-West-Inventory.xlsx | 5TM | 295 | LEO-W_26_3_2_5TM | leo_west.datavalues | dv.sensorid = 295 AND dv.variableid = 6 | LOCALDATETIME | DATAVALUE | % | % | identity (keep physical units in SQL; convert later in Python) | Hill slope west | Subsurface point at x=3.0, y=26.0, depth=20 cm. | Core moisture measurement for coupling hydrologic state to subsurface gas transport. | 2013-09-11 | 2018-08-13 | Oracle DATACATALOG validated in Oracle on 2026-04-15. Inventory window: 2013-09-11 to present. | SELECT dv.localdatetime, dv.datavalue FROM leo_west.datavalues dv WHERE dv.sensorid = 295 AND dv.variableid = 6 AND dv.localdatetime >= DATE '2013-09-11' ORDER BY dv.localdatetime; | Yes - Oracle DATACATALOG validated in Oracle on 2026-04-15. | 6 | VWC | Volumetric water content | % | SELECT v.variableid, v.variablecode, v.variablename, u.unitsabbreviation FROM leo_west.variables v LEFT JOIN leo_west.units u ON v.variableunitsid = u.unitsid WHERE v.variableid = 6;
Volumetric water content | theta | 3 | 26 | -0.05 | Depth level 1 (5 cm below surface) | Moisture state / transport driver | Volumetric water content controls gas-filled porosity and effective diffusivity in the porous medium. | LEO West | LEO-West-Inventory.xlsx | 5TM | 141 | LEO-W_26_3_1_5TM | leo_west.datavalues | dv.sensorid = 141 AND dv.variableid = 6 | LOCALDATETIME | DATAVALUE | % | % | identity (keep physical units in SQL; convert later in Python) | Hill slope west | Subsurface point at x=3.0, y=26.0, depth=5 cm. | Core moisture measurement for coupling hydrologic state to subsurface gas transport. | 2013-09-11 | 2018-08-13 | Oracle DATACATALOG validated in Oracle on 2026-04-15. Inventory window: 2013-09-11 to 2015-01-24. | SELECT dv.localdatetime, dv.datavalue FROM leo_west.datavalues dv WHERE dv.sensorid = 141 AND dv.variableid = 6 AND dv.localdatetime >= DATE '2013-09-11' ORDER BY dv.localdatetime; | Yes - Oracle DATACATALOG validated in Oracle on 2026-04-15. | 6 | VWC | Volumetric water content | % | SELECT v.variableid, v.variablecode, v.variablename, u.unitsabbreviation FROM leo_west.variables v LEFT JOIN leo_west.units u ON v.variableunitsid = u.unitsid WHERE v.variableid = 6;
Volumetric water content | theta | 4 | 26 | -0.5 | Depth level 4 (50 cm below surface) | Moisture state / transport driver | Volumetric water content controls gas-filled porosity and effective diffusivity in the porous medium. | LEO West | LEO-West-Inventory.xlsx | 5TM | 456 | LEO-W_26_4_4_5TM | leo_west.datavalues | dv.sensorid = 456 AND dv.variableid = 6 | LOCALDATETIME | DATAVALUE | % | % | identity (keep physical units in SQL; convert later in Python) | Hill slope west | Subsurface point at x=4.0, y=26.0, depth=50 cm. | Core moisture measurement for coupling hydrologic state to subsurface gas transport. | 2013-09-11 | 2018-08-13 | Oracle DATACATALOG validated in Oracle on 2026-04-15. Inventory window: 2013-09-11 to present. | SELECT dv.localdatetime, dv.datavalue FROM leo_west.datavalues dv WHERE dv.sensorid = 456 AND dv.variableid = 6 AND dv.localdatetime >= DATE '2013-09-11' ORDER BY dv.localdatetime; | Yes - Oracle DATACATALOG validated in Oracle on 2026-04-15. | 6 | VWC | Volumetric water content | % | SELECT v.variableid, v.variablecode, v.variablename, u.unitsabbreviation FROM leo_west.variables v LEFT JOIN leo_west.units u ON v.variableunitsid = u.unitsid WHERE v.variableid = 6;
Volumetric water content | theta | 4 | 26 | -0.2 | Depth level 2 (20 cm below surface) | Moisture state / transport driver | Volumetric water content controls gas-filled porosity and effective diffusivity in the porous medium. | LEO West | LEO-West-Inventory.xlsx | 5TM | 296 | LEO-W_26_4_2_5TM | leo_west.datavalues | dv.sensorid = 296 AND dv.variableid = 6 | LOCALDATETIME | DATAVALUE | % | % | identity (keep physical units in SQL; convert later in Python) | Hill slope west | Subsurface point at x=4.0, y=26.0, depth=20 cm. | Core moisture measurement for coupling hydrologic state to subsurface gas transport. | 2013-09-11 | 2018-08-13 | Oracle DATACATALOG validated in Oracle on 2026-04-15. Inventory window: 2013-09-11 to present. | SELECT dv.localdatetime, dv.datavalue FROM leo_west.datavalues dv WHERE dv.sensorid = 296 AND dv.variableid = 6 AND dv.localdatetime >= DATE '2013-09-11' ORDER BY dv.localdatetime; | Yes - Oracle DATACATALOG validated in Oracle on 2026-04-15. | 6 | VWC | Volumetric water content | % | SELECT v.variableid, v.variablecode, v.variablename, u.unitsabbreviation FROM leo_west.variables v LEFT JOIN leo_west.units u ON v.variableunitsid = u.unitsid WHERE v.variableid = 6;
Volumetric water content | theta | 4 | 26 | -0.05 | Depth level 1 (5 cm below surface) | Moisture state / transport driver | Volumetric water content controls gas-filled porosity and effective diffusivity in the porous medium. | LEO West | LEO-West-Inventory.xlsx | 5TM | 142 | LEO-W_26_4_1_5TM | leo_west.datavalues | dv.sensorid = 142 AND dv.variableid = 6 | LOCALDATETIME | DATAVALUE | % | % | identity (keep physical units in SQL; convert later in Python) | Hill slope west | Subsurface point at x=4.0, y=26.0, depth=5 cm. | Core moisture measurement for coupling hydrologic state to subsurface gas transport. | 2013-09-11 | 2018-08-13 | Oracle DATACATALOG validated in Oracle on 2026-04-15. Inventory window: 2013-09-11 to 2021-02-23. | SELECT dv.localdatetime, dv.datavalue FROM leo_west.datavalues dv WHERE dv.sensorid = 142 AND dv.variableid = 6 AND dv.localdatetime >= DATE '2013-09-11' ORDER BY dv.localdatetime; | Yes - Oracle DATACATALOG validated in Oracle on 2026-04-15. | 6 | VWC | Volumetric water content | % | SELECT v.variableid, v.variablecode, v.variablename, u.unitsabbreviation FROM leo_west.variables v LEFT JOIN leo_west.units u ON v.variableunitsid = u.unitsid WHERE v.variableid = 6;
Volumetric water content | theta | 5 | 26 | -0.35 | Depth level 3 (35 cm below surface) | Moisture state / transport driver | Volumetric water content controls gas-filled porosity and effective diffusivity in the porous medium. | LEO West | LEO-West-Inventory.xlsx | 5TM | 378 | LEO-W_26_5_3_5TM | leo_west.datavalues | dv.sensorid = 378 AND dv.variableid = 6 | LOCALDATETIME | DATAVALUE | % | % | identity (keep physical units in SQL; convert later in Python) | Hill slope west | Subsurface point at x=5.0, y=26.0, depth=35 cm. | Core moisture measurement for coupling hydrologic state to subsurface gas transport. | 2013-09-11 | 2018-08-13 | Oracle DATACATALOG validated in Oracle on 2026-04-15. Inventory window: 2013-09-11 to 2015-01-24. | SELECT dv.localdatetime, dv.datavalue FROM leo_west.datavalues dv WHERE dv.sensorid = 378 AND dv.variableid = 6 AND dv.localdatetime >= DATE '2013-09-11' ORDER BY dv.localdatetime; | Yes - Oracle DATACATALOG validated in Oracle on 2026-04-15. | 6 | VWC | Volumetric water content | % | SELECT v.variableid, v.variablecode, v.variablename, u.unitsabbreviation FROM leo_west.variables v LEFT JOIN leo_west.units u ON v.variableunitsid = u.unitsid WHERE v.variableid = 6;
Volumetric water content | theta | 5 | 26 | -0.2 | Depth level 2 (20 cm below surface) | Moisture state / transport driver | Volumetric water content controls gas-filled porosity and effective diffusivity in the porous medium. | LEO West | LEO-West-Inventory.xlsx | 5TM | 297 | LEO-W_26_5_2_5TM | leo_west.datavalues | dv.sensorid = 297 AND dv.variableid = 6 | LOCALDATETIME | DATAVALUE | % | % | identity (keep physical units in SQL; convert later in Python) | Hill slope west | Subsurface point at x=5.0, y=26.0, depth=20 cm. | Core moisture measurement for coupling hydrologic state to subsurface gas transport. | 2013-09-11 | 2018-08-13 | Oracle DATACATALOG validated in Oracle on 2026-04-15. Inventory window: 2013-09-11 to present. | SELECT dv.localdatetime, dv.datavalue FROM leo_west.datavalues dv WHERE dv.sensorid = 297 AND dv.variableid = 6 AND dv.localdatetime >= DATE '2013-09-11' ORDER BY dv.localdatetime; | Yes - Oracle DATACATALOG validated in Oracle on 2026-04-15. | 6 | VWC | Volumetric water content | % | SELECT v.variableid, v.variablecode, v.variablename, u.unitsabbreviation FROM leo_west.variables v LEFT JOIN leo_west.units u ON v.variableunitsid = u.unitsid WHERE v.variableid = 6;
Volumetric water content | theta | 5 | 26 | -0.05 | Depth level 1 (5 cm below surface) | Moisture state / transport driver | Volumetric water content controls gas-filled porosity and effective diffusivity in the porous medium. | LEO West | LEO-West-Inventory.xlsx | 5TM | 143 | LEO-W_26_5_1_5TM | leo_west.datavalues | dv.sensorid = 143 AND dv.variableid = 6 | LOCALDATETIME | DATAVALUE | % | % | identity (keep physical units in SQL; convert later in Python) | Hill slope west | Subsurface point at x=5.0, y=26.0, depth=5 cm. | Core moisture measurement for coupling hydrologic state to subsurface gas transport. | 2013-09-11 | 2018-08-13 | Oracle DATACATALOG validated in Oracle on 2026-04-15. Inventory window: 2013-09-11 to 2015-01-24. | SELECT dv.localdatetime, dv.datavalue FROM leo_west.datavalues dv WHERE dv.sensorid = 143 AND dv.variableid = 6 AND dv.localdatetime >= DATE '2013-09-11' ORDER BY dv.localdatetime; | Yes - Oracle DATACATALOG validated in Oracle on 2026-04-15. | 6 | VWC | Volumetric water content | % | SELECT v.variableid, v.variablecode, v.variablename, u.unitsabbreviation FROM leo_west.variables v LEFT JOIN leo_west.units u ON v.variableunitsid = u.unitsid WHERE v.variableid = 6;
Volumetric water content | theta | -5 | 28 | -0.5 | Depth level 4 (50 cm below surface) | Moisture state / transport driver | Volumetric water content controls gas-filled porosity and effective diffusivity in the porous medium. | LEO West | LEO-West-Inventory.xlsx | 5TM | 457 | LEO-W_28_-5_4_5TM | leo_west.datavalues | dv.sensorid = 457 AND dv.variableid = 6 | LOCALDATETIME | DATAVALUE | % | % | identity (keep physical units in SQL; convert later in Python) | Hill slope west | Subsurface point at x=-5.0, y=28.0, depth=50 cm. | Core moisture measurement for coupling hydrologic state to subsurface gas transport. | 2013-09-11 | 2018-08-13 | Oracle DATACATALOG validated in Oracle on 2026-04-15. Inventory window: 2013-09-11 to 2017-06-15. | SELECT dv.localdatetime, dv.datavalue FROM leo_west.datavalues dv WHERE dv.sensorid = 457 AND dv.variableid = 6 AND dv.localdatetime >= DATE '2013-09-11' ORDER BY dv.localdatetime; | Yes - Oracle DATACATALOG validated in Oracle on 2026-04-15. | 6 | VWC | Volumetric water content | % | SELECT v.variableid, v.variablecode, v.variablename, u.unitsabbreviation FROM leo_west.variables v LEFT JOIN leo_west.units u ON v.variableunitsid = u.unitsid WHERE v.variableid = 6;
Volumetric water content | theta | -5 | 28 | -0.2 | Depth level 2 (20 cm below surface) | Moisture state / transport driver | Volumetric water content controls gas-filled porosity and effective diffusivity in the porous medium. | LEO West | LEO-West-Inventory.xlsx | 5TM | 298 | LEO-W_28_-5_2_5TM | leo_west.datavalues | dv.sensorid = 298 AND dv.variableid = 6 | LOCALDATETIME | DATAVALUE | % | % | identity (keep physical units in SQL; convert later in Python) | Hill slope west | Subsurface point at x=-5.0, y=28.0, depth=20 cm. | Core moisture measurement for coupling hydrologic state to subsurface gas transport. | 2013-09-11 | 2018-08-13 | Oracle DATACATALOG validated in Oracle on 2026-04-15. Inventory window: 2013-09-11 to present. | SELECT dv.localdatetime, dv.datavalue FROM leo_west.datavalues dv WHERE dv.sensorid = 298 AND dv.variableid = 6 AND dv.localdatetime >= DATE '2013-09-11' ORDER BY dv.localdatetime; | Yes - Oracle DATACATALOG validated in Oracle on 2026-04-15. | 6 | VWC | Volumetric water content | % | SELECT v.variableid, v.variablecode, v.variablename, u.unitsabbreviation FROM leo_west.variables v LEFT JOIN leo_west.units u ON v.variableunitsid = u.unitsid WHERE v.variableid = 6;
Volumetric water content | theta | -5 | 28 | -0.05 | Depth level 1 (5 cm below surface) | Moisture state / transport driver | Volumetric water content controls gas-filled porosity and effective diffusivity in the porous medium. | LEO West | LEO-West-Inventory.xlsx | 5TM | 144 | LEO-W_28_-5_1_5TM | leo_west.datavalues | dv.sensorid = 144 AND dv.variableid = 6 | LOCALDATETIME | DATAVALUE | % | % | identity (keep physical units in SQL; convert later in Python) | Hill slope west | Subsurface point at x=-5.0, y=28.0, depth=5 cm. | Core moisture measurement for coupling hydrologic state to subsurface gas transport. | 2013-09-11 | 2018-08-13 | Oracle DATACATALOG validated in Oracle on 2026-04-15. Inventory window: 2013-09-11 to 2017-10-26. | SELECT dv.localdatetime, dv.datavalue FROM leo_west.datavalues dv WHERE dv.sensorid = 144 AND dv.variableid = 6 AND dv.localdatetime >= DATE '2013-09-11' ORDER BY dv.localdatetime; | Yes - Oracle DATACATALOG validated in Oracle on 2026-04-15. | 6 | VWC | Volumetric water content | % | SELECT v.variableid, v.variablecode, v.variablename, u.unitsabbreviation FROM leo_west.variables v LEFT JOIN leo_west.units u ON v.variableunitsid = u.unitsid WHERE v.variableid = 6;
Volumetric water content | theta | -4 | 28 | -0.35 | Depth level 3 (35 cm below surface) | Moisture state / transport driver | Volumetric water content controls gas-filled porosity and effective diffusivity in the porous medium. | LEO West | LEO-West-Inventory.xlsx | 5TM | 379 | LEO-W_28_-4_3_5TM | leo_west.datavalues | dv.sensorid = 379 AND dv.variableid = 6 | LOCALDATETIME | DATAVALUE | % | % | identity (keep physical units in SQL; convert later in Python) | Hill slope west | Subsurface point at x=-4.0, y=28.0, depth=35 cm. | Core moisture measurement for coupling hydrologic state to subsurface gas transport. | 2013-09-11 | 2018-08-13 | Oracle DATACATALOG validated in Oracle on 2026-04-15. Inventory window: 2013-09-11 to 2016-12-31. | SELECT dv.localdatetime, dv.datavalue FROM leo_west.datavalues dv WHERE dv.sensorid = 379 AND dv.variableid = 6 AND dv.localdatetime >= DATE '2013-09-11' ORDER BY dv.localdatetime; | Yes - Oracle DATACATALOG validated in Oracle on 2026-04-15. | 6 | VWC | Volumetric water content | % | SELECT v.variableid, v.variablecode, v.variablename, u.unitsabbreviation FROM leo_west.variables v LEFT JOIN leo_west.units u ON v.variableunitsid = u.unitsid WHERE v.variableid = 6;
Volumetric water content | theta | -4 | 28 | -0.2 | Depth level 2 (20 cm below surface) | Moisture state / transport driver | Volumetric water content controls gas-filled porosity and effective diffusivity in the porous medium. | LEO West | LEO-West-Inventory.xlsx | 5TM | 299 | LEO-W_28_-4_2_5TM | leo_west.datavalues | dv.sensorid = 299 AND dv.variableid = 6 | LOCALDATETIME | DATAVALUE | % | % | identity (keep physical units in SQL; convert later in Python) | Hill slope west | Subsurface point at x=-4.0, y=28.0, depth=20 cm. | Core moisture measurement for coupling hydrologic state to subsurface gas transport. | 2013-09-11 | 2018-08-13 | Oracle DATACATALOG validated in Oracle on 2026-04-15. Inventory window: 2013-09-11 to present. | SELECT dv.localdatetime, dv.datavalue FROM leo_west.datavalues dv WHERE dv.sensorid = 299 AND dv.variableid = 6 AND dv.localdatetime >= DATE '2013-09-11' ORDER BY dv.localdatetime; | Yes - Oracle DATACATALOG validated in Oracle on 2026-04-15. | 6 | VWC | Volumetric water content | % | SELECT v.variableid, v.variablecode, v.variablename, u.unitsabbreviation FROM leo_west.variables v LEFT JOIN leo_west.units u ON v.variableunitsid = u.unitsid WHERE v.variableid = 6;
Volumetric water content | theta | -4 | 28 | -0.05 | Depth level 1 (5 cm below surface) | Moisture state / transport driver | Volumetric water content controls gas-filled porosity and effective diffusivity in the porous medium. | LEO West | LEO-West-Inventory.xlsx | 5TM | 145 | LEO-W_28_-4_1_5TM | leo_west.datavalues | dv.sensorid = 145 AND dv.variableid = 6 | LOCALDATETIME | DATAVALUE | % | % | identity (keep physical units in SQL; convert later in Python) | Hill slope west | Subsurface point at x=-4.0, y=28.0, depth=5 cm. | Core moisture measurement for coupling hydrologic state to subsurface gas transport. | 2013-09-11 | 2018-08-13 | Oracle DATACATALOG validated in Oracle on 2026-04-15. Inventory window: 2013-09-11 to 2023-09-29. | SELECT dv.localdatetime, dv.datavalue FROM leo_west.datavalues dv WHERE dv.sensorid = 145 AND dv.variableid = 6 AND dv.localdatetime >= DATE '2013-09-11' ORDER BY dv.localdatetime; | Yes - Oracle DATACATALOG validated in Oracle on 2026-04-15. | 6 | VWC | Volumetric water content | % | SELECT v.variableid, v.variablecode, v.variablename, u.unitsabbreviation FROM leo_west.variables v LEFT JOIN leo_west.units u ON v.variableunitsid = u.unitsid WHERE v.variableid = 6;
Volumetric water content | theta | -3 | 28 | -0.5 | Depth level 4 (50 cm below surface) | Moisture state / transport driver | Volumetric water content controls gas-filled porosity and effective diffusivity in the porous medium. | LEO West | LEO-West-Inventory.xlsx | 5TM | 458 | LEO-W_28_-3_4_5TM | leo_west.datavalues | dv.sensorid = 458 AND dv.variableid = 6 | LOCALDATETIME | DATAVALUE | % | % | identity (keep physical units in SQL; convert later in Python) | Hill slope west | Subsurface point at x=-3.0, y=28.0, depth=50 cm. | Core moisture measurement for coupling hydrologic state to subsurface gas transport. | 2013-09-11 | 2018-08-13 | Oracle DATACATALOG validated in Oracle on 2026-04-15. Inventory window: 2013-09-11 to present. | SELECT dv.localdatetime, dv.datavalue FROM leo_west.datavalues dv WHERE dv.sensorid = 458 AND dv.variableid = 6 AND dv.localdatetime >= DATE '2013-09-11' ORDER BY dv.localdatetime; | Yes - Oracle DATACATALOG validated in Oracle on 2026-04-15. | 6 | VWC | Volumetric water content | % | SELECT v.variableid, v.variablecode, v.variablename, u.unitsabbreviation FROM leo_west.variables v LEFT JOIN leo_west.units u ON v.variableunitsid = u.unitsid WHERE v.variableid = 6;
Volumetric water content | theta | -3 | 28 | -0.2 | Depth level 2 (20 cm below surface) | Moisture state / transport driver | Volumetric water content controls gas-filled porosity and effective diffusivity in the porous medium. | LEO West | LEO-West-Inventory.xlsx | 5TM | 300 | LEO-W_28_-3_2_5TM | leo_west.datavalues | dv.sensorid = 300 AND dv.variableid = 6 | LOCALDATETIME | DATAVALUE | % | % | identity (keep physical units in SQL; convert later in Python) | Hill slope west | Subsurface point at x=-3.0, y=28.0, depth=20 cm. | Core moisture measurement for coupling hydrologic state to subsurface gas transport. | 2013-09-11 | 2018-08-13 | Oracle DATACATALOG validated in Oracle on 2026-04-15. Inventory window: 2013-09-11 to 2015-04-22. | SELECT dv.localdatetime, dv.datavalue FROM leo_west.datavalues dv WHERE dv.sensorid = 300 AND dv.variableid = 6 AND dv.localdatetime >= DATE '2013-09-11' ORDER BY dv.localdatetime; | Yes - Oracle DATACATALOG validated in Oracle on 2026-04-15. | 6 | VWC | Volumetric water content | % | SELECT v.variableid, v.variablecode, v.variablename, u.unitsabbreviation FROM leo_west.variables v LEFT JOIN leo_west.units u ON v.variableunitsid = u.unitsid WHERE v.variableid = 6;
Volumetric water content | theta | -3 | 28 | -0.05 | Depth level 1 (5 cm below surface) | Moisture state / transport driver | Volumetric water content controls gas-filled porosity and effective diffusivity in the porous medium. | LEO West | LEO-West-Inventory.xlsx | 5TM | 146 | LEO-W_28_-3_1_5TM | leo_west.datavalues | dv.sensorid = 146 AND dv.variableid = 6 | LOCALDATETIME | DATAVALUE | % | % | identity (keep physical units in SQL; convert later in Python) | Hill slope west | Subsurface point at x=-3.0, y=28.0, depth=5 cm. | Core moisture measurement for coupling hydrologic state to subsurface gas transport. | 2013-09-11 | 2018-08-13 | Oracle DATACATALOG validated in Oracle on 2026-04-15. Inventory window: 2013-09-11 to 2017-07-01. | SELECT dv.localdatetime, dv.datavalue FROM leo_west.datavalues dv WHERE dv.sensorid = 146 AND dv.variableid = 6 AND dv.localdatetime >= DATE '2013-09-11' ORDER BY dv.localdatetime; | Yes - Oracle DATACATALOG validated in Oracle on 2026-04-15. | 6 | VWC | Volumetric water content | % | SELECT v.variableid, v.variablecode, v.variablename, u.unitsabbreviation FROM leo_west.variables v LEFT JOIN leo_west.units u ON v.variableunitsid = u.unitsid WHERE v.variableid = 6;
Volumetric water content | theta | -2 | 28 | -0.35 | Depth level 3 (35 cm below surface) | Moisture state / transport driver | Volumetric water content controls gas-filled porosity and effective diffusivity in the porous medium. | LEO West | LEO-West-Inventory.xlsx | 5TM | 380 | LEO-W_28_-2_3_5TM | leo_west.datavalues | dv.sensorid = 380 AND dv.variableid = 6 | LOCALDATETIME | DATAVALUE | % | % | identity (keep physical units in SQL; convert later in Python) | Hill slope west | Subsurface point at x=-2.0, y=28.0, depth=35 cm. | Core moisture measurement for coupling hydrologic state to subsurface gas transport. | 2013-09-11 | 2018-08-13 | Oracle DATACATALOG validated in Oracle on 2026-04-15. Inventory window: 2013-09-11 to 2020-07-21. | SELECT dv.localdatetime, dv.datavalue FROM leo_west.datavalues dv WHERE dv.sensorid = 380 AND dv.variableid = 6 AND dv.localdatetime >= DATE '2013-09-11' ORDER BY dv.localdatetime; | Yes - Oracle DATACATALOG validated in Oracle on 2026-04-15. | 6 | VWC | Volumetric water content | % | SELECT v.variableid, v.variablecode, v.variablename, u.unitsabbreviation FROM leo_west.variables v LEFT JOIN leo_west.units u ON v.variableunitsid = u.unitsid WHERE v.variableid = 6;
Volumetric water content | theta | -2 | 28 | -0.2 | Depth level 2 (20 cm below surface) | Moisture state / transport driver | Volumetric water content controls gas-filled porosity and effective diffusivity in the porous medium. | LEO West | LEO-West-Inventory.xlsx | 5TM | 301 | LEO-W_28_-2_2_5TM | leo_west.datavalues | dv.sensorid = 301 AND dv.variableid = 6 | LOCALDATETIME | DATAVALUE | % | % | identity (keep physical units in SQL; convert later in Python) | Hill slope west | Subsurface point at x=-2.0, y=28.0, depth=20 cm. | Core moisture measurement for coupling hydrologic state to subsurface gas transport. | 2013-09-11 | 2018-08-13 | Oracle DATACATALOG validated in Oracle on 2026-04-15. Inventory window: 2013-09-11 to 2018-02-27. | SELECT dv.localdatetime, dv.datavalue FROM leo_west.datavalues dv WHERE dv.sensorid = 301 AND dv.variableid = 6 AND dv.localdatetime >= DATE '2013-09-11' ORDER BY dv.localdatetime; | Yes - Oracle DATACATALOG validated in Oracle on 2026-04-15. | 6 | VWC | Volumetric water content | % | SELECT v.variableid, v.variablecode, v.variablename, u.unitsabbreviation FROM leo_west.variables v LEFT JOIN leo_west.units u ON v.variableunitsid = u.unitsid WHERE v.variableid = 6;
Volumetric water content | theta | -2 | 28 | -0.05 | Depth level 1 (5 cm below surface) | Moisture state / transport driver | Volumetric water content controls gas-filled porosity and effective diffusivity in the porous medium. | LEO West | LEO-West-Inventory.xlsx | 5TM | 147 | LEO-W_28_-2_1_5TM | leo_west.datavalues | dv.sensorid = 147 AND dv.variableid = 6 | LOCALDATETIME | DATAVALUE | % | % | identity (keep physical units in SQL; convert later in Python) | Hill slope west | Subsurface point at x=-2.0, y=28.0, depth=5 cm. | Core moisture measurement for coupling hydrologic state to subsurface gas transport. | 2013-09-11 | 2018-08-13 | Oracle DATACATALOG validated in Oracle on 2026-04-15. Inventory window: 2013-09-11 to 2019-08-02. | SELECT dv.localdatetime, dv.datavalue FROM leo_west.datavalues dv WHERE dv.sensorid = 147 AND dv.variableid = 6 AND dv.localdatetime >= DATE '2013-09-11' ORDER BY dv.localdatetime; | Yes - Oracle DATACATALOG validated in Oracle on 2026-04-15. | 6 | VWC | Volumetric water content | % | SELECT v.variableid, v.variablecode, v.variablename, u.unitsabbreviation FROM leo_west.variables v LEFT JOIN leo_west.units u ON v.variableunitsid = u.unitsid WHERE v.variableid = 6;
Volumetric water content | theta | -1 | 28 | -0.5 | Depth level 4 (50 cm below surface) | Moisture state / transport driver | Volumetric water content controls gas-filled porosity and effective diffusivity in the porous medium. | LEO West | LEO-West-Inventory.xlsx | 5TM | 459 | LEO-W_28_-1_4_5TM | leo_west.datavalues | dv.sensorid = 459 AND dv.variableid = 6 | LOCALDATETIME | DATAVALUE | % | % | identity (keep physical units in SQL; convert later in Python) | Hill slope west | Subsurface point at x=-1.0, y=28.0, depth=50 cm. | Core moisture measurement for coupling hydrologic state to subsurface gas transport. | 2013-09-11 | 2018-08-13 | Oracle DATACATALOG validated in Oracle on 2026-04-15. Inventory window: 2013-09-11 to 2015-08-11. | SELECT dv.localdatetime, dv.datavalue FROM leo_west.datavalues dv WHERE dv.sensorid = 459 AND dv.variableid = 6 AND dv.localdatetime >= DATE '2013-09-11' ORDER BY dv.localdatetime; | Yes - Oracle DATACATALOG validated in Oracle on 2026-04-15. | 6 | VWC | Volumetric water content | % | SELECT v.variableid, v.variablecode, v.variablename, u.unitsabbreviation FROM leo_west.variables v LEFT JOIN leo_west.units u ON v.variableunitsid = u.unitsid WHERE v.variableid = 6;
Volumetric water content | theta | -1 | 28 | -0.2 | Depth level 2 (20 cm below surface) | Moisture state / transport driver | Volumetric water content controls gas-filled porosity and effective diffusivity in the porous medium. | LEO West | LEO-West-Inventory.xlsx | 5TM | 302 | LEO-W_28_-1_2_5TM | leo_west.datavalues | dv.sensorid = 302 AND dv.variableid = 6 | LOCALDATETIME | DATAVALUE | % | % | identity (keep physical units in SQL; convert later in Python) | Hill slope west | Subsurface point at x=-1.0, y=28.0, depth=20 cm. | Core moisture measurement for coupling hydrologic state to subsurface gas transport. | 2013-09-11 | 2018-08-13 | Oracle DATACATALOG validated in Oracle on 2026-04-15. Inventory window: 2013-09-11 to 2016-08-28. | SELECT dv.localdatetime, dv.datavalue FROM leo_west.datavalues dv WHERE dv.sensorid = 302 AND dv.variableid = 6 AND dv.localdatetime >= DATE '2013-09-11' ORDER BY dv.localdatetime; | Yes - Oracle DATACATALOG validated in Oracle on 2026-04-15. | 6 | VWC | Volumetric water content | % | SELECT v.variableid, v.variablecode, v.variablename, u.unitsabbreviation FROM leo_west.variables v LEFT JOIN leo_west.units u ON v.variableunitsid = u.unitsid WHERE v.variableid = 6;
Volumetric water content | theta | -1 | 28 | -0.05 | Depth level 1 (5 cm below surface) | Moisture state / transport driver | Volumetric water content controls gas-filled porosity and effective diffusivity in the porous medium. | LEO West | LEO-West-Inventory.xlsx | 5TM | 148 | LEO-W_28_-1_1_5TM | leo_west.datavalues | dv.sensorid = 148 AND dv.variableid = 6 | LOCALDATETIME | DATAVALUE | % | % | identity (keep physical units in SQL; convert later in Python) | Hill slope west | Subsurface point at x=-1.0, y=28.0, depth=5 cm. | Core moisture measurement for coupling hydrologic state to subsurface gas transport. | 2013-09-11 | 2018-08-13 | Oracle DATACATALOG validated in Oracle on 2026-04-15. Inventory window: 2013-09-11 to 2025-02-12. | SELECT dv.localdatetime, dv.datavalue FROM leo_west.datavalues dv WHERE dv.sensorid = 148 AND dv.variableid = 6 AND dv.localdatetime >= DATE '2013-09-11' ORDER BY dv.localdatetime; | Yes - Oracle DATACATALOG validated in Oracle on 2026-04-15. | 6 | VWC | Volumetric water content | % | SELECT v.variableid, v.variablecode, v.variablename, u.unitsabbreviation FROM leo_west.variables v LEFT JOIN leo_west.units u ON v.variableunitsid = u.unitsid WHERE v.variableid = 6;
Volumetric water content | theta | 0 | 28 | -0.35 | Depth level 3 (35 cm below surface) | Moisture state / transport driver | Volumetric water content controls gas-filled porosity and effective diffusivity in the porous medium. | LEO West | LEO-West-Inventory.xlsx | 5TM | 381 | LEO-W_28_0_3_5TM | leo_west.datavalues | dv.sensorid = 381 AND dv.variableid = 6 | LOCALDATETIME | DATAVALUE | % | % | identity (keep physical units in SQL; convert later in Python) | Hill slope west | Subsurface point at x=0.0, y=28.0, depth=35 cm. | Core moisture measurement for coupling hydrologic state to subsurface gas transport. | 2013-09-11 | 2018-08-13 | Oracle DATACATALOG validated in Oracle on 2026-04-15. Inventory window: 2013-09-11 to 2017-12-07. | SELECT dv.localdatetime, dv.datavalue FROM leo_west.datavalues dv WHERE dv.sensorid = 381 AND dv.variableid = 6 AND dv.localdatetime >= DATE '2013-09-11' ORDER BY dv.localdatetime; | Yes - Oracle DATACATALOG validated in Oracle on 2026-04-15. | 6 | VWC | Volumetric water content | % | SELECT v.variableid, v.variablecode, v.variablename, u.unitsabbreviation FROM leo_west.variables v LEFT JOIN leo_west.units u ON v.variableunitsid = u.unitsid WHERE v.variableid = 6;
Volumetric water content | theta | 0 | 28 | -0.2 | Depth level 2 (20 cm below surface) | Moisture state / transport driver | Volumetric water content controls gas-filled porosity and effective diffusivity in the porous medium. | LEO West | LEO-West-Inventory.xlsx | 5TM | 303 | LEO-W_28_0_2_5TM | leo_west.datavalues | dv.sensorid = 303 AND dv.variableid = 6 | LOCALDATETIME | DATAVALUE | % | % | identity (keep physical units in SQL; convert later in Python) | Hill slope west | Subsurface point at x=0.0, y=28.0, depth=20 cm. | Core moisture measurement for coupling hydrologic state to subsurface gas transport. | 2013-09-11 | 2018-08-13 | Oracle DATACATALOG validated in Oracle on 2026-04-15. Inventory window: 2013-09-11 to 2022-04-16. | SELECT dv.localdatetime, dv.datavalue FROM leo_west.datavalues dv WHERE dv.sensorid = 303 AND dv.variableid = 6 AND dv.localdatetime >= DATE '2013-09-11' ORDER BY dv.localdatetime; | Yes - Oracle DATACATALOG validated in Oracle on 2026-04-15. | 6 | VWC | Volumetric water content | % | SELECT v.variableid, v.variablecode, v.variablename, u.unitsabbreviation FROM leo_west.variables v LEFT JOIN leo_west.units u ON v.variableunitsid = u.unitsid WHERE v.variableid = 6;
Volumetric water content | theta | 0 | 28 | -0.05 | Depth level 1 (5 cm below surface) | Moisture state / transport driver | Volumetric water content controls gas-filled porosity and effective diffusivity in the porous medium. | LEO West | LEO-West-Inventory.xlsx | 5TM | 149 | LEO-W_28_0_1_5TM | leo_west.datavalues | dv.sensorid = 149 AND dv.variableid = 6 | LOCALDATETIME | DATAVALUE | % | % | identity (keep physical units in SQL; convert later in Python) | Hill slope west | Subsurface point at x=0.0, y=28.0, depth=5 cm. | Core moisture measurement for coupling hydrologic state to subsurface gas transport. | 2013-09-11 | 2018-08-13 | Oracle DATACATALOG validated in Oracle on 2026-04-15. Inventory window: 2013-09-11 to present. | SELECT dv.localdatetime, dv.datavalue FROM leo_west.datavalues dv WHERE dv.sensorid = 149 AND dv.variableid = 6 AND dv.localdatetime >= DATE '2013-09-11' ORDER BY dv.localdatetime; | Yes - Oracle DATACATALOG validated in Oracle on 2026-04-15. | 6 | VWC | Volumetric water content | % | SELECT v.variableid, v.variablecode, v.variablename, u.unitsabbreviation FROM leo_west.variables v LEFT JOIN leo_west.units u ON v.variableunitsid = u.unitsid WHERE v.variableid = 6;
Volumetric water content | theta | 1 | 28 | -0.5 | Depth level 4 (50 cm below surface) | Moisture state / transport driver | Volumetric water content controls gas-filled porosity and effective diffusivity in the porous medium. | LEO West | LEO-West-Inventory.xlsx | 5TM | 460 | LEO-W_28_1_4_5TM | leo_west.datavalues | dv.sensorid = 460 AND dv.variableid = 6 | LOCALDATETIME | DATAVALUE | % | % | identity (keep physical units in SQL; convert later in Python) | Hill slope west | Subsurface point at x=1.0, y=28.0, depth=50 cm. | Core moisture measurement for coupling hydrologic state to subsurface gas transport. | 2013-09-11 | 2018-08-13 | Oracle DATACATALOG validated in Oracle on 2026-04-15. Inventory window: 2014-06-10 to 2014-06-10. | SELECT dv.localdatetime, dv.datavalue FROM leo_west.datavalues dv WHERE dv.sensorid = 460 AND dv.variableid = 6 AND dv.localdatetime >= DATE '2013-09-11' ORDER BY dv.localdatetime; | Yes - Oracle DATACATALOG validated in Oracle on 2026-04-15. | 6 | VWC | Volumetric water content | % | SELECT v.variableid, v.variablecode, v.variablename, u.unitsabbreviation FROM leo_west.variables v LEFT JOIN leo_west.units u ON v.variableunitsid = u.unitsid WHERE v.variableid = 6;
Volumetric water content | theta | 1 | 28 | -0.2 | Depth level 2 (20 cm below surface) | Moisture state / transport driver | Volumetric water content controls gas-filled porosity and effective diffusivity in the porous medium. | LEO West | LEO-West-Inventory.xlsx | 5TM | 304 | LEO-W_28_1_2_5TM | leo_west.datavalues | dv.sensorid = 304 AND dv.variableid = 6 | LOCALDATETIME | DATAVALUE | % | % | identity (keep physical units in SQL; convert later in Python) | Hill slope west | Subsurface point at x=1.0, y=28.0, depth=20 cm. | Core moisture measurement for coupling hydrologic state to subsurface gas transport. | 2013-09-11 | 2018-08-13 | Oracle DATACATALOG validated in Oracle on 2026-04-15. Inventory window: 2013-09-11 to 2019-06-21. | SELECT dv.localdatetime, dv.datavalue FROM leo_west.datavalues dv WHERE dv.sensorid = 304 AND dv.variableid = 6 AND dv.localdatetime >= DATE '2013-09-11' ORDER BY dv.localdatetime; | Yes - Oracle DATACATALOG validated in Oracle on 2026-04-15. | 6 | VWC | Volumetric water content | % | SELECT v.variableid, v.variablecode, v.variablename, u.unitsabbreviation FROM leo_west.variables v LEFT JOIN leo_west.units u ON v.variableunitsid = u.unitsid WHERE v.variableid = 6;
Volumetric water content | theta | 1 | 28 | -0.05 | Depth level 1 (5 cm below surface) | Moisture state / transport driver | Volumetric water content controls gas-filled porosity and effective diffusivity in the porous medium. | LEO West | LEO-West-Inventory.xlsx | 5TM | 150 | LEO-W_28_1_1_5TM | leo_west.datavalues | dv.sensorid = 150 AND dv.variableid = 6 | LOCALDATETIME | DATAVALUE | % | % | identity (keep physical units in SQL; convert later in Python) | Hill slope west | Subsurface point at x=1.0, y=28.0, depth=5 cm. | Core moisture measurement for coupling hydrologic state to subsurface gas transport. | 2013-09-11 | 2018-08-13 | Oracle DATACATALOG validated in Oracle on 2026-04-15. Inventory window: 2013-09-11 to 2014-08-12. | SELECT dv.localdatetime, dv.datavalue FROM leo_west.datavalues dv WHERE dv.sensorid = 150 AND dv.variableid = 6 AND dv.localdatetime >= DATE '2013-09-11' ORDER BY dv.localdatetime; | Yes - Oracle DATACATALOG validated in Oracle on 2026-04-15. | 6 | VWC | Volumetric water content | % | SELECT v.variableid, v.variablecode, v.variablename, u.unitsabbreviation FROM leo_west.variables v LEFT JOIN leo_west.units u ON v.variableunitsid = u.unitsid WHERE v.variableid = 6;
Volumetric water content | theta | 2 | 28 | -0.35 | Depth level 3 (35 cm below surface) | Moisture state / transport driver | Volumetric water content controls gas-filled porosity and effective diffusivity in the porous medium. | LEO West | LEO-West-Inventory.xlsx | 5TM | 382 | LEO-W_28_2_3_5TM | leo_west.datavalues | dv.sensorid = 382 AND dv.variableid = 6 | LOCALDATETIME | DATAVALUE | % | % | identity (keep physical units in SQL; convert later in Python) | Hill slope west | Subsurface point at x=2.0, y=28.0, depth=35 cm. | Core moisture measurement for coupling hydrologic state to subsurface gas transport. | 2013-09-11 | 2018-08-13 | Oracle DATACATALOG validated in Oracle on 2026-04-15. Inventory window: 2013-09-11 to 2016-12-07. | SELECT dv.localdatetime, dv.datavalue FROM leo_west.datavalues dv WHERE dv.sensorid = 382 AND dv.variableid = 6 AND dv.localdatetime >= DATE '2013-09-11' ORDER BY dv.localdatetime; | Yes - Oracle DATACATALOG validated in Oracle on 2026-04-15. | 6 | VWC | Volumetric water content | % | SELECT v.variableid, v.variablecode, v.variablename, u.unitsabbreviation FROM leo_west.variables v LEFT JOIN leo_west.units u ON v.variableunitsid = u.unitsid WHERE v.variableid = 6;
Volumetric water content | theta | 2 | 28 | -0.2 | Depth level 2 (20 cm below surface) | Moisture state / transport driver | Volumetric water content controls gas-filled porosity and effective diffusivity in the porous medium. | LEO West | LEO-West-Inventory.xlsx | 5TM | 305 | LEO-W_28_2_2_5TM | leo_west.datavalues | dv.sensorid = 305 AND dv.variableid = 6 | LOCALDATETIME | DATAVALUE | % | % | identity (keep physical units in SQL; convert later in Python) | Hill slope west | Subsurface point at x=2.0, y=28.0, depth=20 cm. | Core moisture measurement for coupling hydrologic state to subsurface gas transport. | 2013-09-11 | 2018-08-13 | Oracle DATACATALOG validated in Oracle on 2026-04-15. Inventory window: 2013-09-11 to 2015-01-24. | SELECT dv.localdatetime, dv.datavalue FROM leo_west.datavalues dv WHERE dv.sensorid = 305 AND dv.variableid = 6 AND dv.localdatetime >= DATE '2013-09-11' ORDER BY dv.localdatetime; | Yes - Oracle DATACATALOG validated in Oracle on 2026-04-15. | 6 | VWC | Volumetric water content | % | SELECT v.variableid, v.variablecode, v.variablename, u.unitsabbreviation FROM leo_west.variables v LEFT JOIN leo_west.units u ON v.variableunitsid = u.unitsid WHERE v.variableid = 6;
Volumetric water content | theta | 2 | 28 | -0.05 | Depth level 1 (5 cm below surface) | Moisture state / transport driver | Volumetric water content controls gas-filled porosity and effective diffusivity in the porous medium. | LEO West | LEO-West-Inventory.xlsx | 5TM | 151 | LEO-W_28_2_1_5TM | leo_west.datavalues | dv.sensorid = 151 AND dv.variableid = 6 | LOCALDATETIME | DATAVALUE | % | % | identity (keep physical units in SQL; convert later in Python) | Hill slope west | Subsurface point at x=2.0, y=28.0, depth=5 cm. | Core moisture measurement for coupling hydrologic state to subsurface gas transport. | 2013-09-11 | 2018-08-13 | Oracle DATACATALOG validated in Oracle on 2026-04-15. Inventory window: 2013-09-11 to present. | SELECT dv.localdatetime, dv.datavalue FROM leo_west.datavalues dv WHERE dv.sensorid = 151 AND dv.variableid = 6 AND dv.localdatetime >= DATE '2013-09-11' ORDER BY dv.localdatetime; | Yes - Oracle DATACATALOG validated in Oracle on 2026-04-15. | 6 | VWC | Volumetric water content | % | SELECT v.variableid, v.variablecode, v.variablename, u.unitsabbreviation FROM leo_west.variables v LEFT JOIN leo_west.units u ON v.variableunitsid = u.unitsid WHERE v.variableid = 6;
Volumetric water content | theta | 3 | 28 | -0.5 | Depth level 4 (50 cm below surface) | Moisture state / transport driver | Volumetric water content controls gas-filled porosity and effective diffusivity in the porous medium. | LEO West | LEO-West-Inventory.xlsx | 5TM | 461 | LEO-W_28_3_4_5TM | leo_west.datavalues | dv.sensorid = 461 AND dv.variableid = 6 | LOCALDATETIME | DATAVALUE | % | % | identity (keep physical units in SQL; convert later in Python) | Hill slope west | Subsurface point at x=3.0, y=28.0, depth=50 cm. | Core moisture measurement for coupling hydrologic state to subsurface gas transport. | 2013-09-11 | 2018-08-13 | Oracle DATACATALOG validated in Oracle on 2026-04-15. Inventory window: 2013-09-11 to 2023-10-13. | SELECT dv.localdatetime, dv.datavalue FROM leo_west.datavalues dv WHERE dv.sensorid = 461 AND dv.variableid = 6 AND dv.localdatetime >= DATE '2013-09-11' ORDER BY dv.localdatetime; | Yes - Oracle DATACATALOG validated in Oracle on 2026-04-15. | 6 | VWC | Volumetric water content | % | SELECT v.variableid, v.variablecode, v.variablename, u.unitsabbreviation FROM leo_west.variables v LEFT JOIN leo_west.units u ON v.variableunitsid = u.unitsid WHERE v.variableid = 6;
Volumetric water content | theta | 3 | 28 | -0.2 | Depth level 2 (20 cm below surface) | Moisture state / transport driver | Volumetric water content controls gas-filled porosity and effective diffusivity in the porous medium. | LEO West | LEO-West-Inventory.xlsx | 5TM | 306 | LEO-W_28_3_2_5TM | leo_west.datavalues | dv.sensorid = 306 AND dv.variableid = 6 | LOCALDATETIME | DATAVALUE | % | % | identity (keep physical units in SQL; convert later in Python) | Hill slope west | Subsurface point at x=3.0, y=28.0, depth=20 cm. | Core moisture measurement for coupling hydrologic state to subsurface gas transport. | 2013-09-11 | 2018-08-13 | Oracle DATACATALOG validated in Oracle on 2026-04-15. Inventory window: 2013-09-11 to 2023-12-03. | SELECT dv.localdatetime, dv.datavalue FROM leo_west.datavalues dv WHERE dv.sensorid = 306 AND dv.variableid = 6 AND dv.localdatetime >= DATE '2013-09-11' ORDER BY dv.localdatetime; | Yes - Oracle DATACATALOG validated in Oracle on 2026-04-15. | 6 | VWC | Volumetric water content | % | SELECT v.variableid, v.variablecode, v.variablename, u.unitsabbreviation FROM leo_west.variables v LEFT JOIN leo_west.units u ON v.variableunitsid = u.unitsid WHERE v.variableid = 6;
Volumetric water content | theta | 3 | 28 | -0.05 | Depth level 1 (5 cm below surface) | Moisture state / transport driver | Volumetric water content controls gas-filled porosity and effective diffusivity in the porous medium. | LEO West | LEO-West-Inventory.xlsx | 5TM | 152 | LEO-W_28_3_1_5TM | leo_west.datavalues | dv.sensorid = 152 AND dv.variableid = 6 | LOCALDATETIME | DATAVALUE | % | % | identity (keep physical units in SQL; convert later in Python) | Hill slope west | Subsurface point at x=3.0, y=28.0, depth=5 cm. | Core moisture measurement for coupling hydrologic state to subsurface gas transport. | 2013-09-11 | 2018-08-13 | Oracle DATACATALOG validated in Oracle on 2026-04-15. Inventory window: 2013-09-11 to 2015-01-24. | SELECT dv.localdatetime, dv.datavalue FROM leo_west.datavalues dv WHERE dv.sensorid = 152 AND dv.variableid = 6 AND dv.localdatetime >= DATE '2013-09-11' ORDER BY dv.localdatetime; | Yes - Oracle DATACATALOG validated in Oracle on 2026-04-15. | 6 | VWC | Volumetric water content | % | SELECT v.variableid, v.variablecode, v.variablename, u.unitsabbreviation FROM leo_west.variables v LEFT JOIN leo_west.units u ON v.variableunitsid = u.unitsid WHERE v.variableid = 6;
Volumetric water content | theta | 4 | 28 | -0.35 | Depth level 3 (35 cm below surface) | Moisture state / transport driver | Volumetric water content controls gas-filled porosity and effective diffusivity in the porous medium. | LEO West | LEO-West-Inventory.xlsx | 5TM | 383 | LEO-W_28_4_3_5TM | leo_west.datavalues | dv.sensorid = 383 AND dv.variableid = 6 | LOCALDATETIME | DATAVALUE | % | % | identity (keep physical units in SQL; convert later in Python) | Hill slope west | Subsurface point at x=4.0, y=28.0, depth=35 cm. | Core moisture measurement for coupling hydrologic state to subsurface gas transport. | 2013-09-11 | 2018-08-13 | Oracle DATACATALOG validated in Oracle on 2026-04-15. Inventory window: 2013-09-11 to 2021-09-07. | SELECT dv.localdatetime, dv.datavalue FROM leo_west.datavalues dv WHERE dv.sensorid = 383 AND dv.variableid = 6 AND dv.localdatetime >= DATE '2013-09-11' ORDER BY dv.localdatetime; | Yes - Oracle DATACATALOG validated in Oracle on 2026-04-15. | 6 | VWC | Volumetric water content | % | SELECT v.variableid, v.variablecode, v.variablename, u.unitsabbreviation FROM leo_west.variables v LEFT JOIN leo_west.units u ON v.variableunitsid = u.unitsid WHERE v.variableid = 6;
Volumetric water content | theta | 4 | 28 | -0.2 | Depth level 2 (20 cm below surface) | Moisture state / transport driver | Volumetric water content controls gas-filled porosity and effective diffusivity in the porous medium. | LEO West | LEO-West-Inventory.xlsx | 5TM | 307 | LEO-W_28_4_2_5TM | leo_west.datavalues | dv.sensorid = 307 AND dv.variableid = 6 | LOCALDATETIME | DATAVALUE | % | % | identity (keep physical units in SQL; convert later in Python) | Hill slope west | Subsurface point at x=4.0, y=28.0, depth=20 cm. | Core moisture measurement for coupling hydrologic state to subsurface gas transport. | 2013-09-11 | 2018-08-13 | Oracle DATACATALOG validated in Oracle on 2026-04-15. Inventory window: 2013-09-11 to 2021-08-26. | SELECT dv.localdatetime, dv.datavalue FROM leo_west.datavalues dv WHERE dv.sensorid = 307 AND dv.variableid = 6 AND dv.localdatetime >= DATE '2013-09-11' ORDER BY dv.localdatetime; | Yes - Oracle DATACATALOG validated in Oracle on 2026-04-15. | 6 | VWC | Volumetric water content | % | SELECT v.variableid, v.variablecode, v.variablename, u.unitsabbreviation FROM leo_west.variables v LEFT JOIN leo_west.units u ON v.variableunitsid = u.unitsid WHERE v.variableid = 6;
Volumetric water content | theta | 4 | 28 | -0.05 | Depth level 1 (5 cm below surface) | Moisture state / transport driver | Volumetric water content controls gas-filled porosity and effective diffusivity in the porous medium. | LEO West | LEO-West-Inventory.xlsx | 5TM | 153 | LEO-W_28_4_1_5TM | leo_west.datavalues | dv.sensorid = 153 AND dv.variableid = 6 | LOCALDATETIME | DATAVALUE | % | % | identity (keep physical units in SQL; convert later in Python) | Hill slope west | Subsurface point at x=4.0, y=28.0, depth=5 cm. | Core moisture measurement for coupling hydrologic state to subsurface gas transport. | 2013-09-11 | 2018-08-13 | Oracle DATACATALOG validated in Oracle on 2026-04-15. Inventory window: 2013-09-11 to 2018-10-28. | SELECT dv.localdatetime, dv.datavalue FROM leo_west.datavalues dv WHERE dv.sensorid = 153 AND dv.variableid = 6 AND dv.localdatetime >= DATE '2013-09-11' ORDER BY dv.localdatetime; | Yes - Oracle DATACATALOG validated in Oracle on 2026-04-15. | 6 | VWC | Volumetric water content | % | SELECT v.variableid, v.variablecode, v.variablename, u.unitsabbreviation FROM leo_west.variables v LEFT JOIN leo_west.units u ON v.variableunitsid = u.unitsid WHERE v.variableid = 6;
Volumetric water content | theta | 5 | 28 | -0.5 | Depth level 4 (50 cm below surface) | Moisture state / transport driver | Volumetric water content controls gas-filled porosity and effective diffusivity in the porous medium. | LEO West | LEO-West-Inventory.xlsx | 5TM | 462 | LEO-W_28_5_4_5TM | leo_west.datavalues | dv.sensorid = 462 AND dv.variableid = 6 | LOCALDATETIME | DATAVALUE | % | % | identity (keep physical units in SQL; convert later in Python) | Hill slope west | Subsurface point at x=5.0, y=28.0, depth=50 cm. | Core moisture measurement for coupling hydrologic state to subsurface gas transport. | 2013-09-11 | 2018-08-13 | Oracle DATACATALOG validated in Oracle on 2026-04-15. Inventory window: 2013-09-11 to present. | SELECT dv.localdatetime, dv.datavalue FROM leo_west.datavalues dv WHERE dv.sensorid = 462 AND dv.variableid = 6 AND dv.localdatetime >= DATE '2013-09-11' ORDER BY dv.localdatetime; | Yes - Oracle DATACATALOG validated in Oracle on 2026-04-15. | 6 | VWC | Volumetric water content | % | SELECT v.variableid, v.variablecode, v.variablename, u.unitsabbreviation FROM leo_west.variables v LEFT JOIN leo_west.units u ON v.variableunitsid = u.unitsid WHERE v.variableid = 6;
Volumetric water content | theta | 5 | 28 | -0.2 | Depth level 2 (20 cm below surface) | Moisture state / transport driver | Volumetric water content controls gas-filled porosity and effective diffusivity in the porous medium. | LEO West | LEO-West-Inventory.xlsx | 5TM | 308 | LEO-W_28_5_2_5TM | leo_west.datavalues | dv.sensorid = 308 AND dv.variableid = 6 | LOCALDATETIME | DATAVALUE | % | % | identity (keep physical units in SQL; convert later in Python) | Hill slope west | Subsurface point at x=5.0, y=28.0, depth=20 cm. | Core moisture measurement for coupling hydrologic state to subsurface gas transport. | 2013-09-11 | 2018-08-13 | Oracle DATACATALOG validated in Oracle on 2026-04-15. Inventory window: 2013-09-11 to 2025-01-13. | SELECT dv.localdatetime, dv.datavalue FROM leo_west.datavalues dv WHERE dv.sensorid = 308 AND dv.variableid = 6 AND dv.localdatetime >= DATE '2013-09-11' ORDER BY dv.localdatetime; | Yes - Oracle DATACATALOG validated in Oracle on 2026-04-15. | 6 | VWC | Volumetric water content | % | SELECT v.variableid, v.variablecode, v.variablename, u.unitsabbreviation FROM leo_west.variables v LEFT JOIN leo_west.units u ON v.variableunitsid = u.unitsid WHERE v.variableid = 6;
Volumetric water content | theta | 5 | 28 | -0.05 | Depth level 1 (5 cm below surface) | Moisture state / transport driver | Volumetric water content controls gas-filled porosity and effective diffusivity in the porous medium. | LEO West | LEO-West-Inventory.xlsx | 5TM | 154 | LEO-W_28_5_1_5TM | leo_west.datavalues | dv.sensorid = 154 AND dv.variableid = 6 | LOCALDATETIME | DATAVALUE | % | % | identity (keep physical units in SQL; convert later in Python) | Hill slope west | Subsurface point at x=5.0, y=28.0, depth=5 cm. | Core moisture measurement for coupling hydrologic state to subsurface gas transport. | 2013-09-11 | 2018-08-13 | Oracle DATACATALOG validated in Oracle on 2026-04-15. Inventory window: 2013-09-11 to present. | SELECT dv.localdatetime, dv.datavalue FROM leo_west.datavalues dv WHERE dv.sensorid = 154 AND dv.variableid = 6 AND dv.localdatetime >= DATE '2013-09-11' ORDER BY dv.localdatetime; | Yes - Oracle DATACATALOG validated in Oracle on 2026-04-15. | 6 | VWC | Volumetric water content | % | SELECT v.variableid, v.variablecode, v.variablename, u.unitsabbreviation FROM leo_west.variables v LEFT JOIN leo_west.units u ON v.variableunitsid = u.unitsid WHERE v.variableid = 6;
Water potential | psi_m | -5 | 2 | -0.35 | Depth level 3 (35 cm below surface) | Hydrologic state support | Water potential describes matric state and helps interpret water retention and drainage controls. | LEO West | LEO-West-Inventory.xlsx | MPS-2 | 805 | LEO-W_2_-5_3_MPS-2 | leo_west.datavalues | dv.sensorid = 805 AND dv.variableid = 7 | LOCALDATETIME | DATAVALUE | kPa | kPa | identity (keep physical units in SQL; convert later in Python) | Hill slope west | Subsurface point at x=-5.0, y=2.0, depth=35 cm. | Useful support variable for explaining moisture redistribution and pore-space connectivity. | 2013-09-11 | 2018-08-13 | Oracle DATACATALOG validated in Oracle on 2026-04-15. Inventory window: 2013-09-11 to present. | SELECT dv.localdatetime, dv.datavalue FROM leo_west.datavalues dv WHERE dv.sensorid = 805 AND dv.variableid = 7 AND dv.localdatetime >= DATE '2013-09-11' ORDER BY dv.localdatetime; | Yes - Oracle DATACATALOG validated in Oracle on 2026-04-15. | 7 | MWP | Water potential | kPa | SELECT v.variableid, v.variablecode, v.variablename, u.unitsabbreviation FROM leo_west.variables v LEFT JOIN leo_west.units u ON v.variableunitsid = u.unitsid WHERE v.variableid = 7;
Water potential | psi_m | -5 | 2 | -0.2 | Depth level 2 (20 cm below surface) | Hydrologic state support | Water potential describes matric state and helps interpret water retention and drainage controls. | LEO West | LEO-West-Inventory.xlsx | MPS-2 | 651 | LEO-W_2_-5_2_MPS-2 | leo_west.datavalues | dv.sensorid = 651 AND dv.variableid = 7 | LOCALDATETIME | DATAVALUE | kPa | kPa | identity (keep physical units in SQL; convert later in Python) | Hill slope west | Subsurface point at x=-5.0, y=2.0, depth=20 cm. | Useful support variable for explaining moisture redistribution and pore-space connectivity. | 2013-09-11 | 2018-08-13 | Oracle DATACATALOG validated in Oracle on 2026-04-15. Inventory window: 2013-09-11 to present. | SELECT dv.localdatetime, dv.datavalue FROM leo_west.datavalues dv WHERE dv.sensorid = 651 AND dv.variableid = 7 AND dv.localdatetime >= DATE '2013-09-11' ORDER BY dv.localdatetime; | Yes - Oracle DATACATALOG validated in Oracle on 2026-04-15. | 7 | MWP | Water potential | kPa | SELECT v.variableid, v.variablecode, v.variablename, u.unitsabbreviation FROM leo_west.variables v LEFT JOIN leo_west.units u ON v.variableunitsid = u.unitsid WHERE v.variableid = 7;
Water potential | psi_m | -5 | 2 | -0.05 | Depth level 1 (5 cm below surface) | Hydrologic state support | Water potential describes matric state and helps interpret water retention and drainage controls. | LEO West | LEO-West-Inventory.xlsx | MPS-2 | 497 | LEO-W_2_-5_1_MPS-2 | leo_west.datavalues | dv.sensorid = 497 AND dv.variableid = 7 | LOCALDATETIME | DATAVALUE | kPa | kPa | identity (keep physical units in SQL; convert later in Python) | Hill slope west | Subsurface point at x=-5.0, y=2.0, depth=5 cm. | Useful support variable for explaining moisture redistribution and pore-space connectivity. | 2013-09-11 | 2018-08-13 | Oracle DATACATALOG validated in Oracle on 2026-04-15. Inventory window: 2013-09-11 to present. | SELECT dv.localdatetime, dv.datavalue FROM leo_west.datavalues dv WHERE dv.sensorid = 497 AND dv.variableid = 7 AND dv.localdatetime >= DATE '2013-09-11' ORDER BY dv.localdatetime; | Yes - Oracle DATACATALOG validated in Oracle on 2026-04-15. | 7 | MWP | Water potential | kPa | SELECT v.variableid, v.variablecode, v.variablename, u.unitsabbreviation FROM leo_west.variables v LEFT JOIN leo_west.units u ON v.variableunitsid = u.unitsid WHERE v.variableid = 7;
Water potential | psi_m | -4 | 2 | -0.5 | Depth level 4 (50 cm below surface) | Hydrologic state support | Water potential describes matric state and helps interpret water retention and drainage controls. | LEO West | LEO-West-Inventory.xlsx | MPS-2 | 880 | LEO-W_2_-4_4_MPS-2 | leo_west.datavalues | dv.sensorid = 880 AND dv.variableid = 7 | LOCALDATETIME | DATAVALUE | kPa | kPa | identity (keep physical units in SQL; convert later in Python) | Hill slope west | Subsurface point at x=-4.0, y=2.0, depth=50 cm. | Useful support variable for explaining moisture redistribution and pore-space connectivity. | 2013-09-11 | 2018-08-13 | Oracle DATACATALOG validated in Oracle on 2026-04-15. Inventory window: 2013-09-11 to present. | SELECT dv.localdatetime, dv.datavalue FROM leo_west.datavalues dv WHERE dv.sensorid = 880 AND dv.variableid = 7 AND dv.localdatetime >= DATE '2013-09-11' ORDER BY dv.localdatetime; | Yes - Oracle DATACATALOG validated in Oracle on 2026-04-15. | 7 | MWP | Water potential | kPa | SELECT v.variableid, v.variablecode, v.variablename, u.unitsabbreviation FROM leo_west.variables v LEFT JOIN leo_west.units u ON v.variableunitsid = u.unitsid WHERE v.variableid = 7;
Water potential | psi_m | -4 | 2 | -0.5 | Depth level 5 (50 cm below surface) | Hydrologic state support | Water potential describes matric state and helps interpret water retention and drainage controls. | LEO West | LEO-West-Inventory.xlsx | MPS-2 | 959 | LEO-W_2_-4_5_MPS-2 | leo_west.datavalues | dv.sensorid = 959 AND dv.variableid = 7 | LOCALDATETIME | DATAVALUE | kPa | kPa | identity (keep physical units in SQL; convert later in Python) | Hill slope west | Subsurface point at x=-4.0, y=2.0, depth=50 cm. | Useful support variable for explaining moisture redistribution and pore-space connectivity. | 2013-09-11 | 2018-08-13 | Oracle DATACATALOG validated in Oracle on 2026-04-15. Inventory window: 2013-09-11 to present. | SELECT dv.localdatetime, dv.datavalue FROM leo_west.datavalues dv WHERE dv.sensorid = 959 AND dv.variableid = 7 AND dv.localdatetime >= DATE '2013-09-11' ORDER BY dv.localdatetime; | Yes - Oracle DATACATALOG validated in Oracle on 2026-04-15. | 7 | MWP | Water potential | kPa | SELECT v.variableid, v.variablecode, v.variablename, u.unitsabbreviation FROM leo_west.variables v LEFT JOIN leo_west.units u ON v.variableunitsid = u.unitsid WHERE v.variableid = 7;
Water potential | psi_m | -4 | 2 | -0.2 | Depth level 2 (20 cm below surface) | Hydrologic state support | Water potential describes matric state and helps interpret water retention and drainage controls. | LEO West | LEO-West-Inventory.xlsx | MPS-2 | 652 | LEO-W_2_-4_2_MPS-2 | leo_west.datavalues | dv.sensorid = 652 AND dv.variableid = 7 | LOCALDATETIME | DATAVALUE | kPa | kPa | identity (keep physical units in SQL; convert later in Python) | Hill slope west | Subsurface point at x=-4.0, y=2.0, depth=20 cm. | Useful support variable for explaining moisture redistribution and pore-space connectivity. | 2013-09-11 | 2018-08-13 | Oracle DATACATALOG validated in Oracle on 2026-04-15. Inventory window: 2013-09-11 to present. | SELECT dv.localdatetime, dv.datavalue FROM leo_west.datavalues dv WHERE dv.sensorid = 652 AND dv.variableid = 7 AND dv.localdatetime >= DATE '2013-09-11' ORDER BY dv.localdatetime; | Yes - Oracle DATACATALOG validated in Oracle on 2026-04-15. | 7 | MWP | Water potential | kPa | SELECT v.variableid, v.variablecode, v.variablename, u.unitsabbreviation FROM leo_west.variables v LEFT JOIN leo_west.units u ON v.variableunitsid = u.unitsid WHERE v.variableid = 7;
Water potential | psi_m | -4 | 2 | -0.05 | Depth level 1 (5 cm below surface) | Hydrologic state support | Water potential describes matric state and helps interpret water retention and drainage controls. | LEO West | LEO-West-Inventory.xlsx | MPS-2 | 498 | LEO-W_2_-4_1_MPS-2 | leo_west.datavalues | dv.sensorid = 498 AND dv.variableid = 7 | LOCALDATETIME | DATAVALUE | kPa | kPa | identity (keep physical units in SQL; convert later in Python) | Hill slope west | Subsurface point at x=-4.0, y=2.0, depth=5 cm. | Useful support variable for explaining moisture redistribution and pore-space connectivity. | 2013-09-11 | 2018-08-13 | Oracle DATACATALOG validated in Oracle on 2026-04-15. Inventory window: 2013-09-11 to 2024-06-23. | SELECT dv.localdatetime, dv.datavalue FROM leo_west.datavalues dv WHERE dv.sensorid = 498 AND dv.variableid = 7 AND dv.localdatetime >= DATE '2013-09-11' ORDER BY dv.localdatetime; | Yes - Oracle DATACATALOG validated in Oracle on 2026-04-15. | 7 | MWP | Water potential | kPa | SELECT v.variableid, v.variablecode, v.variablename, u.unitsabbreviation FROM leo_west.variables v LEFT JOIN leo_west.units u ON v.variableunitsid = u.unitsid WHERE v.variableid = 7;
Water potential | psi_m | -3 | 2 | -0.35 | Depth level 3 (35 cm below surface) | Hydrologic state support | Water potential describes matric state and helps interpret water retention and drainage controls. | LEO West | LEO-West-Inventory.xlsx | MPS-2 | 806 | LEO-W_2_-3_3_MPS-2 | leo_west.datavalues | dv.sensorid = 806 AND dv.variableid = 7 | LOCALDATETIME | DATAVALUE | kPa | kPa | identity (keep physical units in SQL; convert later in Python) | Hill slope west | Subsurface point at x=-3.0, y=2.0, depth=35 cm. | Useful support variable for explaining moisture redistribution and pore-space connectivity. | 2013-09-11 | 2018-08-13 | Oracle DATACATALOG validated in Oracle on 2026-04-15. Inventory window: 2013-09-11 to present. | SELECT dv.localdatetime, dv.datavalue FROM leo_west.datavalues dv WHERE dv.sensorid = 806 AND dv.variableid = 7 AND dv.localdatetime >= DATE '2013-09-11' ORDER BY dv.localdatetime; | Yes - Oracle DATACATALOG validated in Oracle on 2026-04-15. | 7 | MWP | Water potential | kPa | SELECT v.variableid, v.variablecode, v.variablename, u.unitsabbreviation FROM leo_west.variables v LEFT JOIN leo_west.units u ON v.variableunitsid = u.unitsid WHERE v.variableid = 7;
Water potential | psi_m | -3 | 2 | -0.2 | Depth level 2 (20 cm below surface) | Hydrologic state support | Water potential describes matric state and helps interpret water retention and drainage controls. | LEO West | LEO-West-Inventory.xlsx | MPS-2 | 653 | LEO-W_2_-3_2_MPS-2 | leo_west.datavalues | dv.sensorid = 653 AND dv.variableid = 7 | LOCALDATETIME | DATAVALUE | kPa | kPa | identity (keep physical units in SQL; convert later in Python) | Hill slope west | Subsurface point at x=-3.0, y=2.0, depth=20 cm. | Useful support variable for explaining moisture redistribution and pore-space connectivity. | 2013-09-11 | 2018-08-13 | Oracle DATACATALOG validated in Oracle on 2026-04-15. Inventory window: 2013-09-11 to present. | SELECT dv.localdatetime, dv.datavalue FROM leo_west.datavalues dv WHERE dv.sensorid = 653 AND dv.variableid = 7 AND dv.localdatetime >= DATE '2013-09-11' ORDER BY dv.localdatetime; | Yes - Oracle DATACATALOG validated in Oracle on 2026-04-15. | 7 | MWP | Water potential | kPa | SELECT v.variableid, v.variablecode, v.variablename, u.unitsabbreviation FROM leo_west.variables v LEFT JOIN leo_west.units u ON v.variableunitsid = u.unitsid WHERE v.variableid = 7;
Water potential | psi_m | -3 | 2 | -0.05 | Depth level 1 (5 cm below surface) | Hydrologic state support | Water potential describes matric state and helps interpret water retention and drainage controls. | LEO West | LEO-West-Inventory.xlsx | MPS-2 | 499 | LEO-W_2_-3_1_MPS-2 | leo_west.datavalues | dv.sensorid = 499 AND dv.variableid = 7 | LOCALDATETIME | DATAVALUE | kPa | kPa | identity (keep physical units in SQL; convert later in Python) | Hill slope west | Subsurface point at x=-3.0, y=2.0, depth=5 cm. | Useful support variable for explaining moisture redistribution and pore-space connectivity. | 2013-09-11 | 2018-08-13 | Oracle DATACATALOG validated in Oracle on 2026-04-15. Inventory window: 2013-09-11 to 2021-07-18. | SELECT dv.localdatetime, dv.datavalue FROM leo_west.datavalues dv WHERE dv.sensorid = 499 AND dv.variableid = 7 AND dv.localdatetime >= DATE '2013-09-11' ORDER BY dv.localdatetime; | Yes - Oracle DATACATALOG validated in Oracle on 2026-04-15. | 7 | MWP | Water potential | kPa | SELECT v.variableid, v.variablecode, v.variablename, u.unitsabbreviation FROM leo_west.variables v LEFT JOIN leo_west.units u ON v.variableunitsid = u.unitsid WHERE v.variableid = 7;
Water potential | psi_m | -2 | 2 | -0.85 | Depth level 5 (85 cm below surface) | Hydrologic state support | Water potential describes matric state and helps interpret water retention and drainage controls. | LEO West | LEO-West-Inventory.xlsx | MPS-2 | 960 | LEO-W_2_-2_5_MPS-2 | leo_west.datavalues | dv.sensorid = 960 AND dv.variableid = 7 | LOCALDATETIME | DATAVALUE | kPa | kPa | identity (keep physical units in SQL; convert later in Python) | Hill slope west | Subsurface point at x=-2.0, y=2.0, depth=85 cm. | Useful support variable for explaining moisture redistribution and pore-space connectivity. | 2013-09-11 | 2018-08-13 | Oracle DATACATALOG validated in Oracle on 2026-04-15. Inventory window: 2013-09-11 to present. | SELECT dv.localdatetime, dv.datavalue FROM leo_west.datavalues dv WHERE dv.sensorid = 960 AND dv.variableid = 7 AND dv.localdatetime >= DATE '2013-09-11' ORDER BY dv.localdatetime; | Yes - Oracle DATACATALOG validated in Oracle on 2026-04-15. | 7 | MWP | Water potential | kPa | SELECT v.variableid, v.variablecode, v.variablename, u.unitsabbreviation FROM leo_west.variables v LEFT JOIN leo_west.units u ON v.variableunitsid = u.unitsid WHERE v.variableid = 7;
Water potential | psi_m | -2 | 2 | -0.5 | Depth level 4 (50 cm below surface) | Hydrologic state support | Water potential describes matric state and helps interpret water retention and drainage controls. | LEO West | LEO-West-Inventory.xlsx | MPS-2 | 881 | LEO-W_2_-2_4_MPS-2 | leo_west.datavalues | dv.sensorid = 881 AND dv.variableid = 7 | LOCALDATETIME | DATAVALUE | kPa | kPa | identity (keep physical units in SQL; convert later in Python) | Hill slope west | Subsurface point at x=-2.0, y=2.0, depth=50 cm. | Useful support variable for explaining moisture redistribution and pore-space connectivity. | 2013-09-11 | 2018-08-13 | Oracle DATACATALOG validated in Oracle on 2026-04-15. Inventory window: 2013-09-11 to 2023-07-15. | SELECT dv.localdatetime, dv.datavalue FROM leo_west.datavalues dv WHERE dv.sensorid = 881 AND dv.variableid = 7 AND dv.localdatetime >= DATE '2013-09-11' ORDER BY dv.localdatetime; | Yes - Oracle DATACATALOG validated in Oracle on 2026-04-15. | 7 | MWP | Water potential | kPa | SELECT v.variableid, v.variablecode, v.variablename, u.unitsabbreviation FROM leo_west.variables v LEFT JOIN leo_west.units u ON v.variableunitsid = u.unitsid WHERE v.variableid = 7;
Water potential | psi_m | -2 | 2 | -0.2 | Depth level 2 (20 cm below surface) | Hydrologic state support | Water potential describes matric state and helps interpret water retention and drainage controls. | LEO West | LEO-West-Inventory.xlsx | MPS-2 | 654 | LEO-W_2_-2_2_MPS-2 | leo_west.datavalues | dv.sensorid = 654 AND dv.variableid = 7 | LOCALDATETIME | DATAVALUE | kPa | kPa | identity (keep physical units in SQL; convert later in Python) | Hill slope west | Subsurface point at x=-2.0, y=2.0, depth=20 cm. | Useful support variable for explaining moisture redistribution and pore-space connectivity. | 2013-09-11 | 2018-08-13 | Oracle DATACATALOG validated in Oracle on 2026-04-15. Inventory window: 2013-09-11 to present. | SELECT dv.localdatetime, dv.datavalue FROM leo_west.datavalues dv WHERE dv.sensorid = 654 AND dv.variableid = 7 AND dv.localdatetime >= DATE '2013-09-11' ORDER BY dv.localdatetime; | Yes - Oracle DATACATALOG validated in Oracle on 2026-04-15. | 7 | MWP | Water potential | kPa | SELECT v.variableid, v.variablecode, v.variablename, u.unitsabbreviation FROM leo_west.variables v LEFT JOIN leo_west.units u ON v.variableunitsid = u.unitsid WHERE v.variableid = 7;
Water potential | psi_m | -2 | 2 | -0.05 | Depth level 1 (5 cm below surface) | Hydrologic state support | Water potential describes matric state and helps interpret water retention and drainage controls. | LEO West | LEO-West-Inventory.xlsx | MPS-2 | 500 | LEO-W_2_-2_1_MPS-2 | leo_west.datavalues | dv.sensorid = 500 AND dv.variableid = 7 | LOCALDATETIME | DATAVALUE | kPa | kPa | identity (keep physical units in SQL; convert later in Python) | Hill slope west | Subsurface point at x=-2.0, y=2.0, depth=5 cm. | Useful support variable for explaining moisture redistribution and pore-space connectivity. | 2013-09-11 | 2018-08-13 | Oracle DATACATALOG validated in Oracle on 2026-04-15. Inventory window: 2013-09-11 to present. | SELECT dv.localdatetime, dv.datavalue FROM leo_west.datavalues dv WHERE dv.sensorid = 500 AND dv.variableid = 7 AND dv.localdatetime >= DATE '2013-09-11' ORDER BY dv.localdatetime; | Yes - Oracle DATACATALOG validated in Oracle on 2026-04-15. | 7 | MWP | Water potential | kPa | SELECT v.variableid, v.variablecode, v.variablename, u.unitsabbreviation FROM leo_west.variables v LEFT JOIN leo_west.units u ON v.variableunitsid = u.unitsid WHERE v.variableid = 7;
Water potential | psi_m | -1 | 2 | -0.35 | Depth level 3 (35 cm below surface) | Hydrologic state support | Water potential describes matric state and helps interpret water retention and drainage controls. | LEO West | LEO-West-Inventory.xlsx | MPS-2 | 807 | LEO-W_2_-1_3_MPS-2 | leo_west.datavalues | dv.sensorid = 807 AND dv.variableid = 7 | LOCALDATETIME | DATAVALUE | kPa | kPa | identity (keep physical units in SQL; convert later in Python) | Hill slope west | Subsurface point at x=-1.0, y=2.0, depth=35 cm. | Useful support variable for explaining moisture redistribution and pore-space connectivity. | 2013-09-11 | 2018-08-13 | Oracle DATACATALOG validated in Oracle on 2026-04-15. Inventory window: 2013-09-11 to 2021-04-02. | SELECT dv.localdatetime, dv.datavalue FROM leo_west.datavalues dv WHERE dv.sensorid = 807 AND dv.variableid = 7 AND dv.localdatetime >= DATE '2013-09-11' ORDER BY dv.localdatetime; | Yes - Oracle DATACATALOG validated in Oracle on 2026-04-15. | 7 | MWP | Water potential | kPa | SELECT v.variableid, v.variablecode, v.variablename, u.unitsabbreviation FROM leo_west.variables v LEFT JOIN leo_west.units u ON v.variableunitsid = u.unitsid WHERE v.variableid = 7;
Water potential | psi_m | -1 | 2 | -0.2 | Depth level 2 (20 cm below surface) | Hydrologic state support | Water potential describes matric state and helps interpret water retention and drainage controls. | LEO West | LEO-West-Inventory.xlsx | MPS-2 | 655 | LEO-W_2_-1_2_MPS-2 | leo_west.datavalues | dv.sensorid = 655 AND dv.variableid = 7 | LOCALDATETIME | DATAVALUE | kPa | kPa | identity (keep physical units in SQL; convert later in Python) | Hill slope west | Subsurface point at x=-1.0, y=2.0, depth=20 cm. | Useful support variable for explaining moisture redistribution and pore-space connectivity. | 2013-09-11 | 2018-08-13 | Oracle DATACATALOG validated in Oracle on 2026-04-15. Inventory window: 2013-09-11 to present. | SELECT dv.localdatetime, dv.datavalue FROM leo_west.datavalues dv WHERE dv.sensorid = 655 AND dv.variableid = 7 AND dv.localdatetime >= DATE '2013-09-11' ORDER BY dv.localdatetime; | Yes - Oracle DATACATALOG validated in Oracle on 2026-04-15. | 7 | MWP | Water potential | kPa | SELECT v.variableid, v.variablecode, v.variablename, u.unitsabbreviation FROM leo_west.variables v LEFT JOIN leo_west.units u ON v.variableunitsid = u.unitsid WHERE v.variableid = 7;
Water potential | psi_m | -1 | 2 | -0.05 | Depth level 1 (5 cm below surface) | Hydrologic state support | Water potential describes matric state and helps interpret water retention and drainage controls. | LEO West | LEO-West-Inventory.xlsx | MPS-2 | 501 | LEO-W_2_-1_1_MPS-2 | leo_west.datavalues | dv.sensorid = 501 AND dv.variableid = 7 | LOCALDATETIME | DATAVALUE | kPa | kPa | identity (keep physical units in SQL; convert later in Python) | Hill slope west | Subsurface point at x=-1.0, y=2.0, depth=5 cm. | Useful support variable for explaining moisture redistribution and pore-space connectivity. | 2013-09-11 | 2018-08-13 | Oracle DATACATALOG validated in Oracle on 2026-04-15. Inventory window: 2013-09-11 to 2018-09-08. | SELECT dv.localdatetime, dv.datavalue FROM leo_west.datavalues dv WHERE dv.sensorid = 501 AND dv.variableid = 7 AND dv.localdatetime >= DATE '2013-09-11' ORDER BY dv.localdatetime; | Yes - Oracle DATACATALOG validated in Oracle on 2026-04-15. | 7 | MWP | Water potential | kPa | SELECT v.variableid, v.variablecode, v.variablename, u.unitsabbreviation FROM leo_west.variables v LEFT JOIN leo_west.units u ON v.variableunitsid = u.unitsid WHERE v.variableid = 7;
Water potential | psi_m | 0 | 2 | -0.85 | Depth level 5 (85 cm below surface) | Hydrologic state support | Water potential describes matric state and helps interpret water retention and drainage controls. | LEO West | LEO-West-Inventory.xlsx | MPS-2 | 961 | LEO-W_2_0_5_MPS-2 | leo_west.datavalues | dv.sensorid = 961 AND dv.variableid = 7 | LOCALDATETIME | DATAVALUE | kPa | kPa | identity (keep physical units in SQL; convert later in Python) | Hill slope west | Subsurface point at x=0.0, y=2.0, depth=85 cm. | Useful support variable for explaining moisture redistribution and pore-space connectivity. | 2013-09-11 | 2018-08-13 | Oracle DATACATALOG validated in Oracle on 2026-04-15. Inventory window: 2013-09-11 to present. | SELECT dv.localdatetime, dv.datavalue FROM leo_west.datavalues dv WHERE dv.sensorid = 961 AND dv.variableid = 7 AND dv.localdatetime >= DATE '2013-09-11' ORDER BY dv.localdatetime; | Yes - Oracle DATACATALOG validated in Oracle on 2026-04-15. | 7 | MWP | Water potential | kPa | SELECT v.variableid, v.variablecode, v.variablename, u.unitsabbreviation FROM leo_west.variables v LEFT JOIN leo_west.units u ON v.variableunitsid = u.unitsid WHERE v.variableid = 7;
Water potential | psi_m | 0 | 2 | -0.5 | Depth level 4 (50 cm below surface) | Hydrologic state support | Water potential describes matric state and helps interpret water retention and drainage controls. | LEO West | LEO-West-Inventory.xlsx | MPS-2 | 882 | LEO-W_2_0_4_MPS-2 | leo_west.datavalues | dv.sensorid = 882 AND dv.variableid = 7 | LOCALDATETIME | DATAVALUE | kPa | kPa | identity (keep physical units in SQL; convert later in Python) | Hill slope west | Subsurface point at x=0.0, y=2.0, depth=50 cm. | Useful support variable for explaining moisture redistribution and pore-space connectivity. | 2013-09-11 | 2018-08-13 | Oracle DATACATALOG validated in Oracle on 2026-04-15. Inventory window: 2013-09-11 to present. | SELECT dv.localdatetime, dv.datavalue FROM leo_west.datavalues dv WHERE dv.sensorid = 882 AND dv.variableid = 7 AND dv.localdatetime >= DATE '2013-09-11' ORDER BY dv.localdatetime; | Yes - Oracle DATACATALOG validated in Oracle on 2026-04-15. | 7 | MWP | Water potential | kPa | SELECT v.variableid, v.variablecode, v.variablename, u.unitsabbreviation FROM leo_west.variables v LEFT JOIN leo_west.units u ON v.variableunitsid = u.unitsid WHERE v.variableid = 7;
Water potential | psi_m | 0 | 2 | -0.2 | Depth level 2 (20 cm below surface) | Hydrologic state support | Water potential describes matric state and helps interpret water retention and drainage controls. | LEO West | LEO-West-Inventory.xlsx | MPS-2 | 656 | LEO-W_2_0_2_MPS-2 | leo_west.datavalues | dv.sensorid = 656 AND dv.variableid = 7 | LOCALDATETIME | DATAVALUE | kPa | kPa | identity (keep physical units in SQL; convert later in Python) | Hill slope west | Subsurface point at x=0.0, y=2.0, depth=20 cm. | Useful support variable for explaining moisture redistribution and pore-space connectivity. | 2013-09-11 | 2018-08-13 | Oracle DATACATALOG validated in Oracle on 2026-04-15. Inventory window: 2013-09-11 to 2023-04-08. | SELECT dv.localdatetime, dv.datavalue FROM leo_west.datavalues dv WHERE dv.sensorid = 656 AND dv.variableid = 7 AND dv.localdatetime >= DATE '2013-09-11' ORDER BY dv.localdatetime; | Yes - Oracle DATACATALOG validated in Oracle on 2026-04-15. | 7 | MWP | Water potential | kPa | SELECT v.variableid, v.variablecode, v.variablename, u.unitsabbreviation FROM leo_west.variables v LEFT JOIN leo_west.units u ON v.variableunitsid = u.unitsid WHERE v.variableid = 7;
Water potential | psi_m | 0 | 2 | -0.05 | Depth level 1 (5 cm below surface) | Hydrologic state support | Water potential describes matric state and helps interpret water retention and drainage controls. | LEO West | LEO-West-Inventory.xlsx | MPS-2 | 502 | LEO-W_2_0_1_MPS-2 | leo_west.datavalues | dv.sensorid = 502 AND dv.variableid = 7 | LOCALDATETIME | DATAVALUE | kPa | kPa | identity (keep physical units in SQL; convert later in Python) | Hill slope west | Subsurface point at x=0.0, y=2.0, depth=5 cm. | Useful support variable for explaining moisture redistribution and pore-space connectivity. | 2013-09-11 | 2018-08-13 | Oracle DATACATALOG validated in Oracle on 2026-04-15. Inventory window: 2013-09-11 to present. | SELECT dv.localdatetime, dv.datavalue FROM leo_west.datavalues dv WHERE dv.sensorid = 502 AND dv.variableid = 7 AND dv.localdatetime >= DATE '2013-09-11' ORDER BY dv.localdatetime; | Yes - Oracle DATACATALOG validated in Oracle on 2026-04-15. | 7 | MWP | Water potential | kPa | SELECT v.variableid, v.variablecode, v.variablename, u.unitsabbreviation FROM leo_west.variables v LEFT JOIN leo_west.units u ON v.variableunitsid = u.unitsid WHERE v.variableid = 7;
Water potential | psi_m | 1 | 2 | -0.35 | Depth level 3 (35 cm below surface) | Hydrologic state support | Water potential describes matric state and helps interpret water retention and drainage controls. | LEO West | LEO-West-Inventory.xlsx | MPS-2 | 808 | LEO-W_2_1_3_MPS-2 | leo_west.datavalues | dv.sensorid = 808 AND dv.variableid = 7 | LOCALDATETIME | DATAVALUE | kPa | kPa | identity (keep physical units in SQL; convert later in Python) | Hill slope west | Subsurface point at x=1.0, y=2.0, depth=35 cm. | Useful support variable for explaining moisture redistribution and pore-space connectivity. | 2013-09-11 | 2018-08-13 | Oracle DATACATALOG validated in Oracle on 2026-04-15. Inventory window: 2013-09-11 to 2025-03-11. | SELECT dv.localdatetime, dv.datavalue FROM leo_west.datavalues dv WHERE dv.sensorid = 808 AND dv.variableid = 7 AND dv.localdatetime >= DATE '2013-09-11' ORDER BY dv.localdatetime; | Yes - Oracle DATACATALOG validated in Oracle on 2026-04-15. | 7 | MWP | Water potential | kPa | SELECT v.variableid, v.variablecode, v.variablename, u.unitsabbreviation FROM leo_west.variables v LEFT JOIN leo_west.units u ON v.variableunitsid = u.unitsid WHERE v.variableid = 7;
Water potential | psi_m | 1 | 2 | -0.2 | Depth level 2 (20 cm below surface) | Hydrologic state support | Water potential describes matric state and helps interpret water retention and drainage controls. | LEO West | LEO-West-Inventory.xlsx | MPS-2 | 657 | LEO-W_2_1_2_MPS-2 | leo_west.datavalues | dv.sensorid = 657 AND dv.variableid = 7 | LOCALDATETIME | DATAVALUE | kPa | kPa | identity (keep physical units in SQL; convert later in Python) | Hill slope west | Subsurface point at x=1.0, y=2.0, depth=20 cm. | Useful support variable for explaining moisture redistribution and pore-space connectivity. | 2013-09-11 | 2018-08-13 | Oracle DATACATALOG validated in Oracle on 2026-04-15. Inventory window: 2013-09-11 to present. | SELECT dv.localdatetime, dv.datavalue FROM leo_west.datavalues dv WHERE dv.sensorid = 657 AND dv.variableid = 7 AND dv.localdatetime >= DATE '2013-09-11' ORDER BY dv.localdatetime; | Yes - Oracle DATACATALOG validated in Oracle on 2026-04-15. | 7 | MWP | Water potential | kPa | SELECT v.variableid, v.variablecode, v.variablename, u.unitsabbreviation FROM leo_west.variables v LEFT JOIN leo_west.units u ON v.variableunitsid = u.unitsid WHERE v.variableid = 7;
Water potential | psi_m | 1 | 2 | -0.05 | Depth level 1 (5 cm below surface) | Hydrologic state support | Water potential describes matric state and helps interpret water retention and drainage controls. | LEO West | LEO-West-Inventory.xlsx | MPS-2 | 503 | LEO-W_2_1_1_MPS-2 | leo_west.datavalues | dv.sensorid = 503 AND dv.variableid = 7 | LOCALDATETIME | DATAVALUE | kPa | kPa | identity (keep physical units in SQL; convert later in Python) | Hill slope west | Subsurface point at x=1.0, y=2.0, depth=5 cm. | Useful support variable for explaining moisture redistribution and pore-space connectivity. | 2013-09-11 | 2018-08-13 | Oracle DATACATALOG validated in Oracle on 2026-04-15. Inventory window: 2013-09-11 to present. | SELECT dv.localdatetime, dv.datavalue FROM leo_west.datavalues dv WHERE dv.sensorid = 503 AND dv.variableid = 7 AND dv.localdatetime >= DATE '2013-09-11' ORDER BY dv.localdatetime; | Yes - Oracle DATACATALOG validated in Oracle on 2026-04-15. | 7 | MWP | Water potential | kPa | SELECT v.variableid, v.variablecode, v.variablename, u.unitsabbreviation FROM leo_west.variables v LEFT JOIN leo_west.units u ON v.variableunitsid = u.unitsid WHERE v.variableid = 7;
Water potential | psi_m | 2 | 2 | -0.85 | Depth level 5 (85 cm below surface) | Hydrologic state support | Water potential describes matric state and helps interpret water retention and drainage controls. | LEO West | LEO-West-Inventory.xlsx | MPS-2 | 962 | LEO-W_2_2_5_MPS-2 | leo_west.datavalues | dv.sensorid = 962 AND dv.variableid = 7 | LOCALDATETIME | DATAVALUE | kPa | kPa | identity (keep physical units in SQL; convert later in Python) | Hill slope west | Subsurface point at x=2.0, y=2.0, depth=85 cm. | Useful support variable for explaining moisture redistribution and pore-space connectivity. | 2013-09-11 | 2018-08-13 | Oracle DATACATALOG validated in Oracle on 2026-04-15. Inventory window: 2013-09-11 to present. | SELECT dv.localdatetime, dv.datavalue FROM leo_west.datavalues dv WHERE dv.sensorid = 962 AND dv.variableid = 7 AND dv.localdatetime >= DATE '2013-09-11' ORDER BY dv.localdatetime; | Yes - Oracle DATACATALOG validated in Oracle on 2026-04-15. | 7 | MWP | Water potential | kPa | SELECT v.variableid, v.variablecode, v.variablename, u.unitsabbreviation FROM leo_west.variables v LEFT JOIN leo_west.units u ON v.variableunitsid = u.unitsid WHERE v.variableid = 7;
Water potential | psi_m | 2 | 2 | -0.5 | Depth level 4 (50 cm below surface) | Hydrologic state support | Water potential describes matric state and helps interpret water retention and drainage controls. | LEO West | LEO-West-Inventory.xlsx | MPS-2 | 883 | LEO-W_2_2_4_MPS-2 | leo_west.datavalues | dv.sensorid = 883 AND dv.variableid = 7 | LOCALDATETIME | DATAVALUE | kPa | kPa | identity (keep physical units in SQL; convert later in Python) | Hill slope west | Subsurface point at x=2.0, y=2.0, depth=50 cm. | Useful support variable for explaining moisture redistribution and pore-space connectivity. | 2013-09-11 | 2018-08-13 | Oracle DATACATALOG validated in Oracle on 2026-04-15. Inventory window: 2013-09-11 to present. | SELECT dv.localdatetime, dv.datavalue FROM leo_west.datavalues dv WHERE dv.sensorid = 883 AND dv.variableid = 7 AND dv.localdatetime >= DATE '2013-09-11' ORDER BY dv.localdatetime; | Yes - Oracle DATACATALOG validated in Oracle on 2026-04-15. | 7 | MWP | Water potential | kPa | SELECT v.variableid, v.variablecode, v.variablename, u.unitsabbreviation FROM leo_west.variables v LEFT JOIN leo_west.units u ON v.variableunitsid = u.unitsid WHERE v.variableid = 7;
Water potential | psi_m | 2 | 2 | -0.2 | Depth level 2 (20 cm below surface) | Hydrologic state support | Water potential describes matric state and helps interpret water retention and drainage controls. | LEO West | LEO-West-Inventory.xlsx | MPS-2 | 658 | LEO-W_2_2_2_MPS-2 | leo_west.datavalues | dv.sensorid = 658 AND dv.variableid = 7 | LOCALDATETIME | DATAVALUE | kPa | kPa | identity (keep physical units in SQL; convert later in Python) | Hill slope west | Subsurface point at x=2.0, y=2.0, depth=20 cm. | Useful support variable for explaining moisture redistribution and pore-space connectivity. | 2013-09-11 | 2018-08-13 | Oracle DATACATALOG validated in Oracle on 2026-04-15. Inventory window: 2013-09-11 to present. | SELECT dv.localdatetime, dv.datavalue FROM leo_west.datavalues dv WHERE dv.sensorid = 658 AND dv.variableid = 7 AND dv.localdatetime >= DATE '2013-09-11' ORDER BY dv.localdatetime; | Yes - Oracle DATACATALOG validated in Oracle on 2026-04-15. | 7 | MWP | Water potential | kPa | SELECT v.variableid, v.variablecode, v.variablename, u.unitsabbreviation FROM leo_west.variables v LEFT JOIN leo_west.units u ON v.variableunitsid = u.unitsid WHERE v.variableid = 7;
Water potential | psi_m | 2 | 2 | -0.05 | Depth level 1 (5 cm below surface) | Hydrologic state support | Water potential describes matric state and helps interpret water retention and drainage controls. | LEO West | LEO-West-Inventory.xlsx | MPS-2 | 504 | LEO-W_2_2_1_MPS-2 | leo_west.datavalues | dv.sensorid = 504 AND dv.variableid = 7 | LOCALDATETIME | DATAVALUE | kPa | kPa | identity (keep physical units in SQL; convert later in Python) | Hill slope west | Subsurface point at x=2.0, y=2.0, depth=5 cm. | Useful support variable for explaining moisture redistribution and pore-space connectivity. | 2013-09-11 | 2018-08-13 | Oracle DATACATALOG validated in Oracle on 2026-04-15. Inventory window: 2013-09-11 to 2022-04-11. | SELECT dv.localdatetime, dv.datavalue FROM leo_west.datavalues dv WHERE dv.sensorid = 504 AND dv.variableid = 7 AND dv.localdatetime >= DATE '2013-09-11' ORDER BY dv.localdatetime; | Yes - Oracle DATACATALOG validated in Oracle on 2026-04-15. | 7 | MWP | Water potential | kPa | SELECT v.variableid, v.variablecode, v.variablename, u.unitsabbreviation FROM leo_west.variables v LEFT JOIN leo_west.units u ON v.variableunitsid = u.unitsid WHERE v.variableid = 7;
Water potential | psi_m | 3 | 2 | -0.35 | Depth level 3 (35 cm below surface) | Hydrologic state support | Water potential describes matric state and helps interpret water retention and drainage controls. | LEO West | LEO-West-Inventory.xlsx | MPS-2 | 809 | LEO-W_2_3_3_MPS-2 | leo_west.datavalues | dv.sensorid = 809 AND dv.variableid = 7 | LOCALDATETIME | DATAVALUE | kPa | kPa | identity (keep physical units in SQL; convert later in Python) | Hill slope west | Subsurface point at x=3.0, y=2.0, depth=35 cm. | Useful support variable for explaining moisture redistribution and pore-space connectivity. | 2013-09-11 | 2018-08-13 | Oracle DATACATALOG validated in Oracle on 2026-04-15. Inventory window: 2013-09-11 to present. | SELECT dv.localdatetime, dv.datavalue FROM leo_west.datavalues dv WHERE dv.sensorid = 809 AND dv.variableid = 7 AND dv.localdatetime >= DATE '2013-09-11' ORDER BY dv.localdatetime; | Yes - Oracle DATACATALOG validated in Oracle on 2026-04-15. | 7 | MWP | Water potential | kPa | SELECT v.variableid, v.variablecode, v.variablename, u.unitsabbreviation FROM leo_west.variables v LEFT JOIN leo_west.units u ON v.variableunitsid = u.unitsid WHERE v.variableid = 7;
Water potential | psi_m | 3 | 2 | -0.2 | Depth level 2 (20 cm below surface) | Hydrologic state support | Water potential describes matric state and helps interpret water retention and drainage controls. | LEO West | LEO-West-Inventory.xlsx | MPS-2 | 659 | LEO-W_2_3_2_MPS-2 | leo_west.datavalues | dv.sensorid = 659 AND dv.variableid = 7 | LOCALDATETIME | DATAVALUE | kPa | kPa | identity (keep physical units in SQL; convert later in Python) | Hill slope west | Subsurface point at x=3.0, y=2.0, depth=20 cm. | Useful support variable for explaining moisture redistribution and pore-space connectivity. | 2013-09-11 | 2018-08-13 | Oracle DATACATALOG validated in Oracle on 2026-04-15. Inventory window: 2013-09-11 to present. | SELECT dv.localdatetime, dv.datavalue FROM leo_west.datavalues dv WHERE dv.sensorid = 659 AND dv.variableid = 7 AND dv.localdatetime >= DATE '2013-09-11' ORDER BY dv.localdatetime; | Yes - Oracle DATACATALOG validated in Oracle on 2026-04-15. | 7 | MWP | Water potential | kPa | SELECT v.variableid, v.variablecode, v.variablename, u.unitsabbreviation FROM leo_west.variables v LEFT JOIN leo_west.units u ON v.variableunitsid = u.unitsid WHERE v.variableid = 7;
Water potential | psi_m | 3 | 2 | -0.05 | Depth level 1 (5 cm below surface) | Hydrologic state support | Water potential describes matric state and helps interpret water retention and drainage controls. | LEO West | LEO-West-Inventory.xlsx | MPS-2 | 505 | LEO-W_2_3_1_MPS-2 | leo_west.datavalues | dv.sensorid = 505 AND dv.variableid = 7 | LOCALDATETIME | DATAVALUE | kPa | kPa | identity (keep physical units in SQL; convert later in Python) | Hill slope west | Subsurface point at x=3.0, y=2.0, depth=5 cm. | Useful support variable for explaining moisture redistribution and pore-space connectivity. | 2013-09-11 | 2018-08-13 | Oracle DATACATALOG validated in Oracle on 2026-04-15. Inventory window: 2013-09-11 to 2020-06-11. | SELECT dv.localdatetime, dv.datavalue FROM leo_west.datavalues dv WHERE dv.sensorid = 505 AND dv.variableid = 7 AND dv.localdatetime >= DATE '2013-09-11' ORDER BY dv.localdatetime; | Yes - Oracle DATACATALOG validated in Oracle on 2026-04-15. | 7 | MWP | Water potential | kPa | SELECT v.variableid, v.variablecode, v.variablename, u.unitsabbreviation FROM leo_west.variables v LEFT JOIN leo_west.units u ON v.variableunitsid = u.unitsid WHERE v.variableid = 7;
Water potential | psi_m | 4 | 2 | -0.85 | Depth level 5 (85 cm below surface) | Hydrologic state support | Water potential describes matric state and helps interpret water retention and drainage controls. | LEO West | LEO-West-Inventory.xlsx | MPS-2 | 963 | LEO-W_2_4_5_MPS-2 | leo_west.datavalues | dv.sensorid = 963 AND dv.variableid = 7 | LOCALDATETIME | DATAVALUE | kPa | kPa | identity (keep physical units in SQL; convert later in Python) | Hill slope west | Subsurface point at x=4.0, y=2.0, depth=85 cm. | Useful support variable for explaining moisture redistribution and pore-space connectivity. | 2013-09-11 | 2018-08-13 | Oracle DATACATALOG validated in Oracle on 2026-04-15. Inventory window: 2013-09-11 to present. | SELECT dv.localdatetime, dv.datavalue FROM leo_west.datavalues dv WHERE dv.sensorid = 963 AND dv.variableid = 7 AND dv.localdatetime >= DATE '2013-09-11' ORDER BY dv.localdatetime; | Yes - Oracle DATACATALOG validated in Oracle on 2026-04-15. | 7 | MWP | Water potential | kPa | SELECT v.variableid, v.variablecode, v.variablename, u.unitsabbreviation FROM leo_west.variables v LEFT JOIN leo_west.units u ON v.variableunitsid = u.unitsid WHERE v.variableid = 7;
Water potential | psi_m | 4 | 2 | -0.5 | Depth level 4 (50 cm below surface) | Hydrologic state support | Water potential describes matric state and helps interpret water retention and drainage controls. | LEO West | LEO-West-Inventory.xlsx | MPS-2 | 884 | LEO-W_2_4_4_MPS-2 | leo_west.datavalues | dv.sensorid = 884 AND dv.variableid = 7 | LOCALDATETIME | DATAVALUE | kPa | kPa | identity (keep physical units in SQL; convert later in Python) | Hill slope west | Subsurface point at x=4.0, y=2.0, depth=50 cm. | Useful support variable for explaining moisture redistribution and pore-space connectivity. | 2013-09-11 | 2018-08-13 | Oracle DATACATALOG validated in Oracle on 2026-04-15. Inventory window: 2013-09-11 to 2019-04-28. | SELECT dv.localdatetime, dv.datavalue FROM leo_west.datavalues dv WHERE dv.sensorid = 884 AND dv.variableid = 7 AND dv.localdatetime >= DATE '2013-09-11' ORDER BY dv.localdatetime; | Yes - Oracle DATACATALOG validated in Oracle on 2026-04-15. | 7 | MWP | Water potential | kPa | SELECT v.variableid, v.variablecode, v.variablename, u.unitsabbreviation FROM leo_west.variables v LEFT JOIN leo_west.units u ON v.variableunitsid = u.unitsid WHERE v.variableid = 7;
Water potential | psi_m | 4 | 2 | -0.2 | Depth level 2 (20 cm below surface) | Hydrologic state support | Water potential describes matric state and helps interpret water retention and drainage controls. | LEO West | LEO-West-Inventory.xlsx | MPS-2 | 660 | LEO-W_2_4_2_MPS-2 | leo_west.datavalues | dv.sensorid = 660 AND dv.variableid = 7 | LOCALDATETIME | DATAVALUE | kPa | kPa | identity (keep physical units in SQL; convert later in Python) | Hill slope west | Subsurface point at x=4.0, y=2.0, depth=20 cm. | Useful support variable for explaining moisture redistribution and pore-space connectivity. | 2013-09-11 | 2018-08-13 | Oracle DATACATALOG validated in Oracle on 2026-04-15. Inventory window: 2013-09-11 to present. | SELECT dv.localdatetime, dv.datavalue FROM leo_west.datavalues dv WHERE dv.sensorid = 660 AND dv.variableid = 7 AND dv.localdatetime >= DATE '2013-09-11' ORDER BY dv.localdatetime; | Yes - Oracle DATACATALOG validated in Oracle on 2026-04-15. | 7 | MWP | Water potential | kPa | SELECT v.variableid, v.variablecode, v.variablename, u.unitsabbreviation FROM leo_west.variables v LEFT JOIN leo_west.units u ON v.variableunitsid = u.unitsid WHERE v.variableid = 7;
Water potential | psi_m | 4 | 2 | -0.05 | Depth level 1 (5 cm below surface) | Hydrologic state support | Water potential describes matric state and helps interpret water retention and drainage controls. | LEO West | LEO-West-Inventory.xlsx | MPS-2 | 506 | LEO-W_2_4_1_MPS-2 | leo_west.datavalues | dv.sensorid = 506 AND dv.variableid = 7 | LOCALDATETIME | DATAVALUE | kPa | kPa | identity (keep physical units in SQL; convert later in Python) | Hill slope west | Subsurface point at x=4.0, y=2.0, depth=5 cm. | Useful support variable for explaining moisture redistribution and pore-space connectivity. | 2013-09-11 | 2018-08-13 | Oracle DATACATALOG validated in Oracle on 2026-04-15. Inventory window: 2013-09-11 to present. | SELECT dv.localdatetime, dv.datavalue FROM leo_west.datavalues dv WHERE dv.sensorid = 506 AND dv.variableid = 7 AND dv.localdatetime >= DATE '2013-09-11' ORDER BY dv.localdatetime; | Yes - Oracle DATACATALOG validated in Oracle on 2026-04-15. | 7 | MWP | Water potential | kPa | SELECT v.variableid, v.variablecode, v.variablename, u.unitsabbreviation FROM leo_west.variables v LEFT JOIN leo_west.units u ON v.variableunitsid = u.unitsid WHERE v.variableid = 7;
Water potential | psi_m | 5 | 2 | -0.35 | Depth level 3 (35 cm below surface) | Hydrologic state support | Water potential describes matric state and helps interpret water retention and drainage controls. | LEO West | LEO-West-Inventory.xlsx | MPS-2 | 810 | LEO-W_2_5_3_MPS-2 | leo_west.datavalues | dv.sensorid = 810 AND dv.variableid = 7 | LOCALDATETIME | DATAVALUE | kPa | kPa | identity (keep physical units in SQL; convert later in Python) | Hill slope west | Subsurface point at x=5.0, y=2.0, depth=35 cm. | Useful support variable for explaining moisture redistribution and pore-space connectivity. | 2013-09-11 | 2018-08-13 | Oracle DATACATALOG validated in Oracle on 2026-04-15. Inventory window: 2013-09-11 to 2018-11-04. | SELECT dv.localdatetime, dv.datavalue FROM leo_west.datavalues dv WHERE dv.sensorid = 810 AND dv.variableid = 7 AND dv.localdatetime >= DATE '2013-09-11' ORDER BY dv.localdatetime; | Yes - Oracle DATACATALOG validated in Oracle on 2026-04-15. | 7 | MWP | Water potential | kPa | SELECT v.variableid, v.variablecode, v.variablename, u.unitsabbreviation FROM leo_west.variables v LEFT JOIN leo_west.units u ON v.variableunitsid = u.unitsid WHERE v.variableid = 7;
Water potential | psi_m | 5 | 2 | -0.2 | Depth level 2 (20 cm below surface) | Hydrologic state support | Water potential describes matric state and helps interpret water retention and drainage controls. | LEO West | LEO-West-Inventory.xlsx | MPS-2 | 661 | LEO-W_2_5_2_MPS-2 | leo_west.datavalues | dv.sensorid = 661 AND dv.variableid = 7 | LOCALDATETIME | DATAVALUE | kPa | kPa | identity (keep physical units in SQL; convert later in Python) | Hill slope west | Subsurface point at x=5.0, y=2.0, depth=20 cm. | Useful support variable for explaining moisture redistribution and pore-space connectivity. | 2013-09-11 | 2018-08-13 | Oracle DATACATALOG validated in Oracle on 2026-04-15. Inventory window: 2013-09-11 to present. | SELECT dv.localdatetime, dv.datavalue FROM leo_west.datavalues dv WHERE dv.sensorid = 661 AND dv.variableid = 7 AND dv.localdatetime >= DATE '2013-09-11' ORDER BY dv.localdatetime; | Yes - Oracle DATACATALOG validated in Oracle on 2026-04-15. | 7 | MWP | Water potential | kPa | SELECT v.variableid, v.variablecode, v.variablename, u.unitsabbreviation FROM leo_west.variables v LEFT JOIN leo_west.units u ON v.variableunitsid = u.unitsid WHERE v.variableid = 7;
Water potential | psi_m | 5 | 2 | -0.05 | Depth level 1 (5 cm below surface) | Hydrologic state support | Water potential describes matric state and helps interpret water retention and drainage controls. | LEO West | LEO-West-Inventory.xlsx | MPS-2 | 507 | LEO-W_2_5_1_MPS-2 | leo_west.datavalues | dv.sensorid = 507 AND dv.variableid = 7 | LOCALDATETIME | DATAVALUE | kPa | kPa | identity (keep physical units in SQL; convert later in Python) | Hill slope west | Subsurface point at x=5.0, y=2.0, depth=5 cm. | Useful support variable for explaining moisture redistribution and pore-space connectivity. | 2013-09-11 | 2018-08-13 | Oracle DATACATALOG validated in Oracle on 2026-04-15. Inventory window: 2013-09-11 to 2020-05-09. | SELECT dv.localdatetime, dv.datavalue FROM leo_west.datavalues dv WHERE dv.sensorid = 507 AND dv.variableid = 7 AND dv.localdatetime >= DATE '2013-09-11' ORDER BY dv.localdatetime; | Yes - Oracle DATACATALOG validated in Oracle on 2026-04-15. | 7 | MWP | Water potential | kPa | SELECT v.variableid, v.variablecode, v.variablename, u.unitsabbreviation FROM leo_west.variables v LEFT JOIN leo_west.units u ON v.variableunitsid = u.unitsid WHERE v.variableid = 7;
Water potential | psi_m | -5 | 4 | -0.5 | Depth level 4 (50 cm below surface) | Hydrologic state support | Water potential describes matric state and helps interpret water retention and drainage controls. | LEO West | LEO-West-Inventory.xlsx | MPS-2 | 885 | LEO-W_4_-5_4_MPS-2 | leo_west.datavalues | dv.sensorid = 885 AND dv.variableid = 7 | LOCALDATETIME | DATAVALUE | kPa | kPa | identity (keep physical units in SQL; convert later in Python) | Hill slope west | Subsurface point at x=-5.0, y=4.0, depth=50 cm. | Useful support variable for explaining moisture redistribution and pore-space connectivity. | 2013-09-11 | 2018-08-13 | Oracle DATACATALOG validated in Oracle on 2026-04-15. Inventory window: 2013-09-11 to present. | SELECT dv.localdatetime, dv.datavalue FROM leo_west.datavalues dv WHERE dv.sensorid = 885 AND dv.variableid = 7 AND dv.localdatetime >= DATE '2013-09-11' ORDER BY dv.localdatetime; | Yes - Oracle DATACATALOG validated in Oracle on 2026-04-15. | 7 | MWP | Water potential | kPa | SELECT v.variableid, v.variablecode, v.variablename, u.unitsabbreviation FROM leo_west.variables v LEFT JOIN leo_west.units u ON v.variableunitsid = u.unitsid WHERE v.variableid = 7;
Water potential | psi_m | -5 | 4 | -0.2 | Depth level 2 (20 cm below surface) | Hydrologic state support | Water potential describes matric state and helps interpret water retention and drainage controls. | LEO West | LEO-West-Inventory.xlsx | MPS-2 | 662 | LEO-W_4_-5_2_MPS-2 | leo_west.datavalues | dv.sensorid = 662 AND dv.variableid = 7 | LOCALDATETIME | DATAVALUE | kPa | kPa | identity (keep physical units in SQL; convert later in Python) | Hill slope west | Subsurface point at x=-5.0, y=4.0, depth=20 cm. | Useful support variable for explaining moisture redistribution and pore-space connectivity. | 2013-09-11 | 2018-08-13 | Oracle DATACATALOG validated in Oracle on 2026-04-15. Inventory window: 2013-09-11 to present. | SELECT dv.localdatetime, dv.datavalue FROM leo_west.datavalues dv WHERE dv.sensorid = 662 AND dv.variableid = 7 AND dv.localdatetime >= DATE '2013-09-11' ORDER BY dv.localdatetime; | Yes - Oracle DATACATALOG validated in Oracle on 2026-04-15. | 7 | MWP | Water potential | kPa | SELECT v.variableid, v.variablecode, v.variablename, u.unitsabbreviation FROM leo_west.variables v LEFT JOIN leo_west.units u ON v.variableunitsid = u.unitsid WHERE v.variableid = 7;
Water potential | psi_m | -5 | 4 | -0.05 | Depth level 1 (5 cm below surface) | Hydrologic state support | Water potential describes matric state and helps interpret water retention and drainage controls. | LEO West | LEO-West-Inventory.xlsx | MPS-2 | 508 | LEO-W_4_-5_1_MPS-2 | leo_west.datavalues | dv.sensorid = 508 AND dv.variableid = 7 | LOCALDATETIME | DATAVALUE | kPa | kPa | identity (keep physical units in SQL; convert later in Python) | Hill slope west | Subsurface point at x=-5.0, y=4.0, depth=5 cm. | Useful support variable for explaining moisture redistribution and pore-space connectivity. | 2013-09-11 | 2018-08-13 | Oracle DATACATALOG validated in Oracle on 2026-04-15. Inventory window: 2013-09-11 to 2020-11-05. | SELECT dv.localdatetime, dv.datavalue FROM leo_west.datavalues dv WHERE dv.sensorid = 508 AND dv.variableid = 7 AND dv.localdatetime >= DATE '2013-09-11' ORDER BY dv.localdatetime; | Yes - Oracle DATACATALOG validated in Oracle on 2026-04-15. | 7 | MWP | Water potential | kPa | SELECT v.variableid, v.variablecode, v.variablename, u.unitsabbreviation FROM leo_west.variables v LEFT JOIN leo_west.units u ON v.variableunitsid = u.unitsid WHERE v.variableid = 7;
Water potential | psi_m | -4 | 4 | -0.35 | Depth level 3 (35 cm below surface) | Hydrologic state support | Water potential describes matric state and helps interpret water retention and drainage controls. | LEO West | LEO-West-Inventory.xlsx | MPS-2 | 811 | LEO-W_4_-4_3_MPS-2 | leo_west.datavalues | dv.sensorid = 811 AND dv.variableid = 7 | LOCALDATETIME | DATAVALUE | kPa | kPa | identity (keep physical units in SQL; convert later in Python) | Hill slope west | Subsurface point at x=-4.0, y=4.0, depth=35 cm. | Useful support variable for explaining moisture redistribution and pore-space connectivity. | 2013-09-11 | 2018-08-13 | Oracle DATACATALOG validated in Oracle on 2026-04-15. Inventory window: 2013-09-11 to present. | SELECT dv.localdatetime, dv.datavalue FROM leo_west.datavalues dv WHERE dv.sensorid = 811 AND dv.variableid = 7 AND dv.localdatetime >= DATE '2013-09-11' ORDER BY dv.localdatetime; | Yes - Oracle DATACATALOG validated in Oracle on 2026-04-15. | 7 | MWP | Water potential | kPa | SELECT v.variableid, v.variablecode, v.variablename, u.unitsabbreviation FROM leo_west.variables v LEFT JOIN leo_west.units u ON v.variableunitsid = u.unitsid WHERE v.variableid = 7;
Water potential | psi_m | -4 | 4 | -0.2 | Depth level 2 (20 cm below surface) | Hydrologic state support | Water potential describes matric state and helps interpret water retention and drainage controls. | LEO West | LEO-West-Inventory.xlsx | MPS-2 | 663 | LEO-W_4_-4_2_MPS-2 | leo_west.datavalues | dv.sensorid = 663 AND dv.variableid = 7 | LOCALDATETIME | DATAVALUE | kPa | kPa | identity (keep physical units in SQL; convert later in Python) | Hill slope west | Subsurface point at x=-4.0, y=4.0, depth=20 cm. | Useful support variable for explaining moisture redistribution and pore-space connectivity. | 2013-09-11 | 2018-08-13 | Oracle DATACATALOG validated in Oracle on 2026-04-15. Inventory window: 2013-09-11 to present. | SELECT dv.localdatetime, dv.datavalue FROM leo_west.datavalues dv WHERE dv.sensorid = 663 AND dv.variableid = 7 AND dv.localdatetime >= DATE '2013-09-11' ORDER BY dv.localdatetime; | Yes - Oracle DATACATALOG validated in Oracle on 2026-04-15. | 7 | MWP | Water potential | kPa | SELECT v.variableid, v.variablecode, v.variablename, u.unitsabbreviation FROM leo_west.variables v LEFT JOIN leo_west.units u ON v.variableunitsid = u.unitsid WHERE v.variableid = 7;
Water potential | psi_m | -4 | 4 | -0.05 | Depth level 1 (5 cm below surface) | Hydrologic state support | Water potential describes matric state and helps interpret water retention and drainage controls. | LEO West | LEO-West-Inventory.xlsx | MPS-2 | 509 | LEO-W_4_-4_1_MPS-2 | leo_west.datavalues | dv.sensorid = 509 AND dv.variableid = 7 | LOCALDATETIME | DATAVALUE | kPa | kPa | identity (keep physical units in SQL; convert later in Python) | Hill slope west | Subsurface point at x=-4.0, y=4.0, depth=5 cm. | Useful support variable for explaining moisture redistribution and pore-space connectivity. | 2013-09-11 | 2018-08-13 | Oracle DATACATALOG validated in Oracle on 2026-04-15. Inventory window: 2013-09-11 to 2018-01-01. | SELECT dv.localdatetime, dv.datavalue FROM leo_west.datavalues dv WHERE dv.sensorid = 509 AND dv.variableid = 7 AND dv.localdatetime >= DATE '2013-09-11' ORDER BY dv.localdatetime; | Yes - Oracle DATACATALOG validated in Oracle on 2026-04-15. | 7 | MWP | Water potential | kPa | SELECT v.variableid, v.variablecode, v.variablename, u.unitsabbreviation FROM leo_west.variables v LEFT JOIN leo_west.units u ON v.variableunitsid = u.unitsid WHERE v.variableid = 7;
Water potential | psi_m | -3 | 4 | -0.5 | Depth level 4 (50 cm below surface) | Hydrologic state support | Water potential describes matric state and helps interpret water retention and drainage controls. | LEO West | LEO-West-Inventory.xlsx | MPS-2 | 886 | LEO-W_4_-3_4_MPS-2 | leo_west.datavalues | dv.sensorid = 886 AND dv.variableid = 7 | LOCALDATETIME | DATAVALUE | kPa | kPa | identity (keep physical units in SQL; convert later in Python) | Hill slope west | Subsurface point at x=-3.0, y=4.0, depth=50 cm. | Useful support variable for explaining moisture redistribution and pore-space connectivity. | 2013-09-11 | 2018-08-13 | Oracle DATACATALOG validated in Oracle on 2026-04-15. Inventory window: 2013-09-11 to present. | SELECT dv.localdatetime, dv.datavalue FROM leo_west.datavalues dv WHERE dv.sensorid = 886 AND dv.variableid = 7 AND dv.localdatetime >= DATE '2013-09-11' ORDER BY dv.localdatetime; | Yes - Oracle DATACATALOG validated in Oracle on 2026-04-15. | 7 | MWP | Water potential | kPa | SELECT v.variableid, v.variablecode, v.variablename, u.unitsabbreviation FROM leo_west.variables v LEFT JOIN leo_west.units u ON v.variableunitsid = u.unitsid WHERE v.variableid = 7;
Water potential | psi_m | -3 | 4 | -0.2 | Depth level 2 (20 cm below surface) | Hydrologic state support | Water potential describes matric state and helps interpret water retention and drainage controls. | LEO West | LEO-West-Inventory.xlsx | MPS-2 | 664 | LEO-W_4_-3_2_MPS-2 | leo_west.datavalues | dv.sensorid = 664 AND dv.variableid = 7 | LOCALDATETIME | DATAVALUE | kPa | kPa | identity (keep physical units in SQL; convert later in Python) | Hill slope west | Subsurface point at x=-3.0, y=4.0, depth=20 cm. | Useful support variable for explaining moisture redistribution and pore-space connectivity. | 2013-09-11 | 2018-08-13 | Oracle DATACATALOG validated in Oracle on 2026-04-15. Inventory window: 2013-09-11 to present. | SELECT dv.localdatetime, dv.datavalue FROM leo_west.datavalues dv WHERE dv.sensorid = 664 AND dv.variableid = 7 AND dv.localdatetime >= DATE '2013-09-11' ORDER BY dv.localdatetime; | Yes - Oracle DATACATALOG validated in Oracle on 2026-04-15. | 7 | MWP | Water potential | kPa | SELECT v.variableid, v.variablecode, v.variablename, u.unitsabbreviation FROM leo_west.variables v LEFT JOIN leo_west.units u ON v.variableunitsid = u.unitsid WHERE v.variableid = 7;
Water potential | psi_m | -3 | 4 | -0.05 | Depth level 1 (5 cm below surface) | Hydrologic state support | Water potential describes matric state and helps interpret water retention and drainage controls. | LEO West | LEO-West-Inventory.xlsx | MPS-2 | 510 | LEO-W_4_-3_1_MPS-2 | leo_west.datavalues | dv.sensorid = 510 AND dv.variableid = 7 | LOCALDATETIME | DATAVALUE | kPa | kPa | identity (keep physical units in SQL; convert later in Python) | Hill slope west | Subsurface point at x=-3.0, y=4.0, depth=5 cm. | Useful support variable for explaining moisture redistribution and pore-space connectivity. | 2013-09-11 | 2018-08-13 | Oracle DATACATALOG validated in Oracle on 2026-04-15. Inventory window: 2013-09-11 to 2019-04-02. | SELECT dv.localdatetime, dv.datavalue FROM leo_west.datavalues dv WHERE dv.sensorid = 510 AND dv.variableid = 7 AND dv.localdatetime >= DATE '2013-09-11' ORDER BY dv.localdatetime; | Yes - Oracle DATACATALOG validated in Oracle on 2026-04-15. | 7 | MWP | Water potential | kPa | SELECT v.variableid, v.variablecode, v.variablename, u.unitsabbreviation FROM leo_west.variables v LEFT JOIN leo_west.units u ON v.variableunitsid = u.unitsid WHERE v.variableid = 7;
Water potential | psi_m | -2 | 4 | -0.35 | Depth level 3 (35 cm below surface) | Hydrologic state support | Water potential describes matric state and helps interpret water retention and drainage controls. | LEO West | LEO-West-Inventory.xlsx | MPS-2 | 812 | LEO-W_4_-2_3_MPS-2 | leo_west.datavalues | dv.sensorid = 812 AND dv.variableid = 7 | LOCALDATETIME | DATAVALUE | kPa | kPa | identity (keep physical units in SQL; convert later in Python) | Hill slope west | Subsurface point at x=-2.0, y=4.0, depth=35 cm. | Useful support variable for explaining moisture redistribution and pore-space connectivity. | 2013-09-11 | 2018-08-13 | Oracle DATACATALOG validated in Oracle on 2026-04-15. Inventory window: 2013-09-11 to present. | SELECT dv.localdatetime, dv.datavalue FROM leo_west.datavalues dv WHERE dv.sensorid = 812 AND dv.variableid = 7 AND dv.localdatetime >= DATE '2013-09-11' ORDER BY dv.localdatetime; | Yes - Oracle DATACATALOG validated in Oracle on 2026-04-15. | 7 | MWP | Water potential | kPa | SELECT v.variableid, v.variablecode, v.variablename, u.unitsabbreviation FROM leo_west.variables v LEFT JOIN leo_west.units u ON v.variableunitsid = u.unitsid WHERE v.variableid = 7;
Water potential | psi_m | -2 | 4 | -0.2 | Depth level 2 (20 cm below surface) | Hydrologic state support | Water potential describes matric state and helps interpret water retention and drainage controls. | LEO West | LEO-West-Inventory.xlsx | MPS-2 | 665 | LEO-W_4_-2_2_MPS-2 | leo_west.datavalues | dv.sensorid = 665 AND dv.variableid = 7 | LOCALDATETIME | DATAVALUE | kPa | kPa | identity (keep physical units in SQL; convert later in Python) | Hill slope west | Subsurface point at x=-2.0, y=4.0, depth=20 cm. | Useful support variable for explaining moisture redistribution and pore-space connectivity. | 2013-09-11 | 2018-08-13 | Oracle DATACATALOG validated in Oracle on 2026-04-15. Inventory window: 2013-09-11 to present. | SELECT dv.localdatetime, dv.datavalue FROM leo_west.datavalues dv WHERE dv.sensorid = 665 AND dv.variableid = 7 AND dv.localdatetime >= DATE '2013-09-11' ORDER BY dv.localdatetime; | Yes - Oracle DATACATALOG validated in Oracle on 2026-04-15. | 7 | MWP | Water potential | kPa | SELECT v.variableid, v.variablecode, v.variablename, u.unitsabbreviation FROM leo_west.variables v LEFT JOIN leo_west.units u ON v.variableunitsid = u.unitsid WHERE v.variableid = 7;
Water potential | psi_m | -2 | 4 | -0.05 | Depth level 1 (5 cm below surface) | Hydrologic state support | Water potential describes matric state and helps interpret water retention and drainage controls. | LEO West | LEO-West-Inventory.xlsx | MPS-2 | 511 | LEO-W_4_-2_1_MPS-2 | leo_west.datavalues | dv.sensorid = 511 AND dv.variableid = 7 | LOCALDATETIME | DATAVALUE | kPa | kPa | identity (keep physical units in SQL; convert later in Python) | Hill slope west | Subsurface point at x=-2.0, y=4.0, depth=5 cm. | Useful support variable for explaining moisture redistribution and pore-space connectivity. | 2013-09-11 | 2018-08-13 | Oracle DATACATALOG validated in Oracle on 2026-04-15. Inventory window: 2013-09-11 to 2018-03-21. | SELECT dv.localdatetime, dv.datavalue FROM leo_west.datavalues dv WHERE dv.sensorid = 511 AND dv.variableid = 7 AND dv.localdatetime >= DATE '2013-09-11' ORDER BY dv.localdatetime; | Yes - Oracle DATACATALOG validated in Oracle on 2026-04-15. | 7 | MWP | Water potential | kPa | SELECT v.variableid, v.variablecode, v.variablename, u.unitsabbreviation FROM leo_west.variables v LEFT JOIN leo_west.units u ON v.variableunitsid = u.unitsid WHERE v.variableid = 7;
Water potential | psi_m | -1 | 4 | -0.5 | Depth level 4 (50 cm below surface) | Hydrologic state support | Water potential describes matric state and helps interpret water retention and drainage controls. | LEO West | LEO-West-Inventory.xlsx | MPS-2 | 887 | LEO-W_4_-1_4_MPS-2 | leo_west.datavalues | dv.sensorid = 887 AND dv.variableid = 7 | LOCALDATETIME | DATAVALUE | kPa | kPa | identity (keep physical units in SQL; convert later in Python) | Hill slope west | Subsurface point at x=-1.0, y=4.0, depth=50 cm. | Useful support variable for explaining moisture redistribution and pore-space connectivity. | 2013-09-11 | 2018-08-13 | Oracle DATACATALOG validated in Oracle on 2026-04-15. Inventory window: 2013-09-11 to present. | SELECT dv.localdatetime, dv.datavalue FROM leo_west.datavalues dv WHERE dv.sensorid = 887 AND dv.variableid = 7 AND dv.localdatetime >= DATE '2013-09-11' ORDER BY dv.localdatetime; | Yes - Oracle DATACATALOG validated in Oracle on 2026-04-15. | 7 | MWP | Water potential | kPa | SELECT v.variableid, v.variablecode, v.variablename, u.unitsabbreviation FROM leo_west.variables v LEFT JOIN leo_west.units u ON v.variableunitsid = u.unitsid WHERE v.variableid = 7;
Water potential | psi_m | -1 | 4 | -0.2 | Depth level 2 (20 cm below surface) | Hydrologic state support | Water potential describes matric state and helps interpret water retention and drainage controls. | LEO West | LEO-West-Inventory.xlsx | MPS-2 | 666 | LEO-W_4_-1_2_MPS-2 | leo_west.datavalues | dv.sensorid = 666 AND dv.variableid = 7 | LOCALDATETIME | DATAVALUE | kPa | kPa | identity (keep physical units in SQL; convert later in Python) | Hill slope west | Subsurface point at x=-1.0, y=4.0, depth=20 cm. | Useful support variable for explaining moisture redistribution and pore-space connectivity. | 2013-09-11 | 2018-08-13 | Oracle DATACATALOG validated in Oracle on 2026-04-15. Inventory window: 2013-09-11 to present. | SELECT dv.localdatetime, dv.datavalue FROM leo_west.datavalues dv WHERE dv.sensorid = 666 AND dv.variableid = 7 AND dv.localdatetime >= DATE '2013-09-11' ORDER BY dv.localdatetime; | Yes - Oracle DATACATALOG validated in Oracle on 2026-04-15. | 7 | MWP | Water potential | kPa | SELECT v.variableid, v.variablecode, v.variablename, u.unitsabbreviation FROM leo_west.variables v LEFT JOIN leo_west.units u ON v.variableunitsid = u.unitsid WHERE v.variableid = 7;
Water potential | psi_m | -1 | 4 | -0.05 | Depth level 1 (5 cm below surface) | Hydrologic state support | Water potential describes matric state and helps interpret water retention and drainage controls. | LEO West | LEO-West-Inventory.xlsx | MPS-2 | 512 | LEO-W_4_-1_1_MPS-2 | leo_west.datavalues | dv.sensorid = 512 AND dv.variableid = 7 | LOCALDATETIME | DATAVALUE | kPa | kPa | identity (keep physical units in SQL; convert later in Python) | Hill slope west | Subsurface point at x=-1.0, y=4.0, depth=5 cm. | Useful support variable for explaining moisture redistribution and pore-space connectivity. | 2013-09-11 | 2018-08-13 | Oracle DATACATALOG validated in Oracle on 2026-04-15. Inventory window: 2013-09-11 to 2021-05-25. | SELECT dv.localdatetime, dv.datavalue FROM leo_west.datavalues dv WHERE dv.sensorid = 512 AND dv.variableid = 7 AND dv.localdatetime >= DATE '2013-09-11' ORDER BY dv.localdatetime; | Yes - Oracle DATACATALOG validated in Oracle on 2026-04-15. | 7 | MWP | Water potential | kPa | SELECT v.variableid, v.variablecode, v.variablename, u.unitsabbreviation FROM leo_west.variables v LEFT JOIN leo_west.units u ON v.variableunitsid = u.unitsid WHERE v.variableid = 7;
Water potential | psi_m | 0 | 4 | -0.85 | Depth level 5 (85 cm below surface) | Hydrologic state support | Water potential describes matric state and helps interpret water retention and drainage controls. | LEO West | LEO-West-Inventory.xlsx | MPS-2 | 964 | LEO-W_4_0_5_MPS-2 | leo_west.datavalues | dv.sensorid = 964 AND dv.variableid = 7 | LOCALDATETIME | DATAVALUE | kPa | kPa | identity (keep physical units in SQL; convert later in Python) | Hill slope west | Subsurface point at x=0.0, y=4.0, depth=85 cm. | Useful support variable for explaining moisture redistribution and pore-space connectivity. | 2013-09-11 | 2018-08-13 | Oracle DATACATALOG validated in Oracle on 2026-04-15. Inventory window: 2013-09-11 to present. | SELECT dv.localdatetime, dv.datavalue FROM leo_west.datavalues dv WHERE dv.sensorid = 964 AND dv.variableid = 7 AND dv.localdatetime >= DATE '2013-09-11' ORDER BY dv.localdatetime; | Yes - Oracle DATACATALOG validated in Oracle on 2026-04-15. | 7 | MWP | Water potential | kPa | SELECT v.variableid, v.variablecode, v.variablename, u.unitsabbreviation FROM leo_west.variables v LEFT JOIN leo_west.units u ON v.variableunitsid = u.unitsid WHERE v.variableid = 7;
Water potential | psi_m | 0 | 4 | -0.5 | Depth level 4 (50 cm below surface) | Hydrologic state support | Water potential describes matric state and helps interpret water retention and drainage controls. | LEO West | LEO-West-Inventory.xlsx | MPS-2 | 888 | LEO-W_4_0_4_MPS-2 | leo_west.datavalues | dv.sensorid = 888 AND dv.variableid = 7 | LOCALDATETIME | DATAVALUE | kPa | kPa | identity (keep physical units in SQL; convert later in Python) | Hill slope west | Subsurface point at x=0.0, y=4.0, depth=50 cm. | Useful support variable for explaining moisture redistribution and pore-space connectivity. | 2013-09-11 | 2018-08-13 | Oracle DATACATALOG validated in Oracle on 2026-04-15. Inventory window: 2013-09-11 to present. | SELECT dv.localdatetime, dv.datavalue FROM leo_west.datavalues dv WHERE dv.sensorid = 888 AND dv.variableid = 7 AND dv.localdatetime >= DATE '2013-09-11' ORDER BY dv.localdatetime; | Yes - Oracle DATACATALOG validated in Oracle on 2026-04-15. | 7 | MWP | Water potential | kPa | SELECT v.variableid, v.variablecode, v.variablename, u.unitsabbreviation FROM leo_west.variables v LEFT JOIN leo_west.units u ON v.variableunitsid = u.unitsid WHERE v.variableid = 7;
Water potential | psi_m | 0 | 4 | -0.2 | Depth level 2 (20 cm below surface) | Hydrologic state support | Water potential describes matric state and helps interpret water retention and drainage controls. | LEO West | LEO-West-Inventory.xlsx | MPS-2 | 667 | LEO-W_4_0_2_MPS-2 | leo_west.datavalues | dv.sensorid = 667 AND dv.variableid = 7 | LOCALDATETIME | DATAVALUE | kPa | kPa | identity (keep physical units in SQL; convert later in Python) | Hill slope west | Subsurface point at x=0.0, y=4.0, depth=20 cm. | Useful support variable for explaining moisture redistribution and pore-space connectivity. | 2013-09-11 | 2018-08-13 | Oracle DATACATALOG validated in Oracle on 2026-04-15. Inventory window: 2013-09-11 to 2025-12-23. | SELECT dv.localdatetime, dv.datavalue FROM leo_west.datavalues dv WHERE dv.sensorid = 667 AND dv.variableid = 7 AND dv.localdatetime >= DATE '2013-09-11' ORDER BY dv.localdatetime; | Yes - Oracle DATACATALOG validated in Oracle on 2026-04-15. | 7 | MWP | Water potential | kPa | SELECT v.variableid, v.variablecode, v.variablename, u.unitsabbreviation FROM leo_west.variables v LEFT JOIN leo_west.units u ON v.variableunitsid = u.unitsid WHERE v.variableid = 7;
Water potential | psi_m | 0 | 4 | -0.05 | Depth level 1 (5 cm below surface) | Hydrologic state support | Water potential describes matric state and helps interpret water retention and drainage controls. | LEO West | LEO-West-Inventory.xlsx | MPS-2 | 513 | LEO-W_4_0_1_MPS-2 | leo_west.datavalues | dv.sensorid = 513 AND dv.variableid = 7 | LOCALDATETIME | DATAVALUE | kPa | kPa | identity (keep physical units in SQL; convert later in Python) | Hill slope west | Subsurface point at x=0.0, y=4.0, depth=5 cm. | Useful support variable for explaining moisture redistribution and pore-space connectivity. | 2013-09-11 | 2018-08-13 | Oracle DATACATALOG validated in Oracle on 2026-04-15. Inventory window: 2013-09-11 to 2024-09-01. | SELECT dv.localdatetime, dv.datavalue FROM leo_west.datavalues dv WHERE dv.sensorid = 513 AND dv.variableid = 7 AND dv.localdatetime >= DATE '2013-09-11' ORDER BY dv.localdatetime; | Yes - Oracle DATACATALOG validated in Oracle on 2026-04-15. | 7 | MWP | Water potential | kPa | SELECT v.variableid, v.variablecode, v.variablename, u.unitsabbreviation FROM leo_west.variables v LEFT JOIN leo_west.units u ON v.variableunitsid = u.unitsid WHERE v.variableid = 7;
Water potential | psi_m | 1 | 4 | -0.5 | Depth level 4 (50 cm below surface) | Hydrologic state support | Water potential describes matric state and helps interpret water retention and drainage controls. | LEO West | LEO-West-Inventory.xlsx | MPS-2 | 889 | LEO-W_4_1_4_MPS-2 | leo_west.datavalues | dv.sensorid = 889 AND dv.variableid = 7 | LOCALDATETIME | DATAVALUE | kPa | kPa | identity (keep physical units in SQL; convert later in Python) | Hill slope west | Subsurface point at x=1.0, y=4.0, depth=50 cm. | Useful support variable for explaining moisture redistribution and pore-space connectivity. | 2013-09-11 | 2018-08-13 | Oracle DATACATALOG validated in Oracle on 2026-04-15. Inventory window: 2013-09-11 to present. | SELECT dv.localdatetime, dv.datavalue FROM leo_west.datavalues dv WHERE dv.sensorid = 889 AND dv.variableid = 7 AND dv.localdatetime >= DATE '2013-09-11' ORDER BY dv.localdatetime; | Yes - Oracle DATACATALOG validated in Oracle on 2026-04-15. | 7 | MWP | Water potential | kPa | SELECT v.variableid, v.variablecode, v.variablename, u.unitsabbreviation FROM leo_west.variables v LEFT JOIN leo_west.units u ON v.variableunitsid = u.unitsid WHERE v.variableid = 7;
Water potential | psi_m | 1 | 4 | -0.2 | Depth level 2 (20 cm below surface) | Hydrologic state support | Water potential describes matric state and helps interpret water retention and drainage controls. | LEO West | LEO-West-Inventory.xlsx | MPS-2 | 668 | LEO-W_4_1_2_MPS-2 | leo_west.datavalues | dv.sensorid = 668 AND dv.variableid = 7 | LOCALDATETIME | DATAVALUE | kPa | kPa | identity (keep physical units in SQL; convert later in Python) | Hill slope west | Subsurface point at x=1.0, y=4.0, depth=20 cm. | Useful support variable for explaining moisture redistribution and pore-space connectivity. | 2013-09-11 | 2018-08-13 | Oracle DATACATALOG validated in Oracle on 2026-04-15. Inventory window: 2013-09-11 to present. | SELECT dv.localdatetime, dv.datavalue FROM leo_west.datavalues dv WHERE dv.sensorid = 668 AND dv.variableid = 7 AND dv.localdatetime >= DATE '2013-09-11' ORDER BY dv.localdatetime; | Yes - Oracle DATACATALOG validated in Oracle on 2026-04-15. | 7 | MWP | Water potential | kPa | SELECT v.variableid, v.variablecode, v.variablename, u.unitsabbreviation FROM leo_west.variables v LEFT JOIN leo_west.units u ON v.variableunitsid = u.unitsid WHERE v.variableid = 7;
Water potential | psi_m | 1 | 4 | -0.05 | Depth level 1 (5 cm below surface) | Hydrologic state support | Water potential describes matric state and helps interpret water retention and drainage controls. | LEO West | LEO-West-Inventory.xlsx | MPS-2 | 514 | LEO-W_4_1_1_MPS-2 | leo_west.datavalues | dv.sensorid = 514 AND dv.variableid = 7 | LOCALDATETIME | DATAVALUE | kPa | kPa | identity (keep physical units in SQL; convert later in Python) | Hill slope west | Subsurface point at x=1.0, y=4.0, depth=5 cm. | Useful support variable for explaining moisture redistribution and pore-space connectivity. | 2013-09-11 | 2018-08-13 | Oracle DATACATALOG validated in Oracle on 2026-04-15. Inventory window: 2013-09-11 to 2022-09-30. | SELECT dv.localdatetime, dv.datavalue FROM leo_west.datavalues dv WHERE dv.sensorid = 514 AND dv.variableid = 7 AND dv.localdatetime >= DATE '2013-09-11' ORDER BY dv.localdatetime; | Yes - Oracle DATACATALOG validated in Oracle on 2026-04-15. | 7 | MWP | Water potential | kPa | SELECT v.variableid, v.variablecode, v.variablename, u.unitsabbreviation FROM leo_west.variables v LEFT JOIN leo_west.units u ON v.variableunitsid = u.unitsid WHERE v.variableid = 7;
Water potential | psi_m | 2 | 4 | -0.35 | Depth level 3 (35 cm below surface) | Hydrologic state support | Water potential describes matric state and helps interpret water retention and drainage controls. | LEO West | LEO-West-Inventory.xlsx | MPS-2 | 813 | LEO-W_4_2_3_MPS-2 | leo_west.datavalues | dv.sensorid = 813 AND dv.variableid = 7 | LOCALDATETIME | DATAVALUE | kPa | kPa | identity (keep physical units in SQL; convert later in Python) | Hill slope west | Subsurface point at x=2.0, y=4.0, depth=35 cm. | Useful support variable for explaining moisture redistribution and pore-space connectivity. | 2013-09-11 | 2018-08-13 | Oracle DATACATALOG validated in Oracle on 2026-04-15. Inventory window: 2013-09-11 to present. | SELECT dv.localdatetime, dv.datavalue FROM leo_west.datavalues dv WHERE dv.sensorid = 813 AND dv.variableid = 7 AND dv.localdatetime >= DATE '2013-09-11' ORDER BY dv.localdatetime; | Yes - Oracle DATACATALOG validated in Oracle on 2026-04-15. | 7 | MWP | Water potential | kPa | SELECT v.variableid, v.variablecode, v.variablename, u.unitsabbreviation FROM leo_west.variables v LEFT JOIN leo_west.units u ON v.variableunitsid = u.unitsid WHERE v.variableid = 7;
Water potential | psi_m | 2 | 4 | -0.2 | Depth level 2 (20 cm below surface) | Hydrologic state support | Water potential describes matric state and helps interpret water retention and drainage controls. | LEO West | LEO-West-Inventory.xlsx | MPS-2 | 669 | LEO-W_4_2_2_MPS-2 | leo_west.datavalues | dv.sensorid = 669 AND dv.variableid = 7 | LOCALDATETIME | DATAVALUE | kPa | kPa | identity (keep physical units in SQL; convert later in Python) | Hill slope west | Subsurface point at x=2.0, y=4.0, depth=20 cm. | Useful support variable for explaining moisture redistribution and pore-space connectivity. | 2013-09-11 | 2018-08-13 | Oracle DATACATALOG validated in Oracle on 2026-04-15. Inventory window: 2013-09-11 to 2023-03-10. | SELECT dv.localdatetime, dv.datavalue FROM leo_west.datavalues dv WHERE dv.sensorid = 669 AND dv.variableid = 7 AND dv.localdatetime >= DATE '2013-09-11' ORDER BY dv.localdatetime; | Yes - Oracle DATACATALOG validated in Oracle on 2026-04-15. | 7 | MWP | Water potential | kPa | SELECT v.variableid, v.variablecode, v.variablename, u.unitsabbreviation FROM leo_west.variables v LEFT JOIN leo_west.units u ON v.variableunitsid = u.unitsid WHERE v.variableid = 7;
Water potential | psi_m | 2 | 4 | -0.05 | Depth level 1 (5 cm below surface) | Hydrologic state support | Water potential describes matric state and helps interpret water retention and drainage controls. | LEO West | LEO-West-Inventory.xlsx | MPS-2 | 515 | LEO-W_4_2_1_MPS-2 | leo_west.datavalues | dv.sensorid = 515 AND dv.variableid = 7 | LOCALDATETIME | DATAVALUE | kPa | kPa | identity (keep physical units in SQL; convert later in Python) | Hill slope west | Subsurface point at x=2.0, y=4.0, depth=5 cm. | Useful support variable for explaining moisture redistribution and pore-space connectivity. | 2013-09-11 | 2018-08-13 | Oracle DATACATALOG validated in Oracle on 2026-04-15. Inventory window: 2013-09-11 to 2020-02-24. | SELECT dv.localdatetime, dv.datavalue FROM leo_west.datavalues dv WHERE dv.sensorid = 515 AND dv.variableid = 7 AND dv.localdatetime >= DATE '2013-09-11' ORDER BY dv.localdatetime; | Yes - Oracle DATACATALOG validated in Oracle on 2026-04-15. | 7 | MWP | Water potential | kPa | SELECT v.variableid, v.variablecode, v.variablename, u.unitsabbreviation FROM leo_west.variables v LEFT JOIN leo_west.units u ON v.variableunitsid = u.unitsid WHERE v.variableid = 7;
Water potential | psi_m | 3 | 4 | -0.5 | Depth level 4 (50 cm below surface) | Hydrologic state support | Water potential describes matric state and helps interpret water retention and drainage controls. | LEO West | LEO-West-Inventory.xlsx | MPS-2 | 890 | LEO-W_4_3_4_MPS-2 | leo_west.datavalues | dv.sensorid = 890 AND dv.variableid = 7 | LOCALDATETIME | DATAVALUE | kPa | kPa | identity (keep physical units in SQL; convert later in Python) | Hill slope west | Subsurface point at x=3.0, y=4.0, depth=50 cm. | Useful support variable for explaining moisture redistribution and pore-space connectivity. | 2013-09-11 | 2018-08-13 | Oracle DATACATALOG validated in Oracle on 2026-04-15. Inventory window: 2013-09-11 to present. | SELECT dv.localdatetime, dv.datavalue FROM leo_west.datavalues dv WHERE dv.sensorid = 890 AND dv.variableid = 7 AND dv.localdatetime >= DATE '2013-09-11' ORDER BY dv.localdatetime; | Yes - Oracle DATACATALOG validated in Oracle on 2026-04-15. | 7 | MWP | Water potential | kPa | SELECT v.variableid, v.variablecode, v.variablename, u.unitsabbreviation FROM leo_west.variables v LEFT JOIN leo_west.units u ON v.variableunitsid = u.unitsid WHERE v.variableid = 7;
Water potential | psi_m | 3 | 4 | -0.2 | Depth level 2 (20 cm below surface) | Hydrologic state support | Water potential describes matric state and helps interpret water retention and drainage controls. | LEO West | LEO-West-Inventory.xlsx | MPS-2 | 670 | LEO-W_4_3_2_MPS-2 | leo_west.datavalues | dv.sensorid = 670 AND dv.variableid = 7 | LOCALDATETIME | DATAVALUE | kPa | kPa | identity (keep physical units in SQL; convert later in Python) | Hill slope west | Subsurface point at x=3.0, y=4.0, depth=20 cm. | Useful support variable for explaining moisture redistribution and pore-space connectivity. | 2013-09-11 | 2018-08-13 | Oracle DATACATALOG validated in Oracle on 2026-04-15. Inventory window: 2013-09-11 to present. | SELECT dv.localdatetime, dv.datavalue FROM leo_west.datavalues dv WHERE dv.sensorid = 670 AND dv.variableid = 7 AND dv.localdatetime >= DATE '2013-09-11' ORDER BY dv.localdatetime; | Yes - Oracle DATACATALOG validated in Oracle on 2026-04-15. | 7 | MWP | Water potential | kPa | SELECT v.variableid, v.variablecode, v.variablename, u.unitsabbreviation FROM leo_west.variables v LEFT JOIN leo_west.units u ON v.variableunitsid = u.unitsid WHERE v.variableid = 7;
Water potential | psi_m | 3 | 4 | -0.05 | Depth level 1 (5 cm below surface) | Hydrologic state support | Water potential describes matric state and helps interpret water retention and drainage controls. | LEO West | LEO-West-Inventory.xlsx | MPS-2 | 516 | LEO-W_4_3_1_MPS-2 | leo_west.datavalues | dv.sensorid = 516 AND dv.variableid = 7 | LOCALDATETIME | DATAVALUE | kPa | kPa | identity (keep physical units in SQL; convert later in Python) | Hill slope west | Subsurface point at x=3.0, y=4.0, depth=5 cm. | Useful support variable for explaining moisture redistribution and pore-space connectivity. | 2013-09-11 | 2018-08-13 | Oracle DATACATALOG validated in Oracle on 2026-04-15. Inventory window: 2013-09-11 to 2019-03-15. | SELECT dv.localdatetime, dv.datavalue FROM leo_west.datavalues dv WHERE dv.sensorid = 516 AND dv.variableid = 7 AND dv.localdatetime >= DATE '2013-09-11' ORDER BY dv.localdatetime; | Yes - Oracle DATACATALOG validated in Oracle on 2026-04-15. | 7 | MWP | Water potential | kPa | SELECT v.variableid, v.variablecode, v.variablename, u.unitsabbreviation FROM leo_west.variables v LEFT JOIN leo_west.units u ON v.variableunitsid = u.unitsid WHERE v.variableid = 7;
Water potential | psi_m | 4 | 4 | -0.35 | Depth level 3 (35 cm below surface) | Hydrologic state support | Water potential describes matric state and helps interpret water retention and drainage controls. | LEO West | LEO-West-Inventory.xlsx | MPS-2 | 814 | LEO-W_4_4_3_MPS-2 | leo_west.datavalues | dv.sensorid = 814 AND dv.variableid = 7 | LOCALDATETIME | DATAVALUE | kPa | kPa | identity (keep physical units in SQL; convert later in Python) | Hill slope west | Subsurface point at x=4.0, y=4.0, depth=35 cm. | Useful support variable for explaining moisture redistribution and pore-space connectivity. | 2013-09-11 | 2018-08-13 | Oracle DATACATALOG validated in Oracle on 2026-04-15. Inventory window: 2013-09-11 to present. | SELECT dv.localdatetime, dv.datavalue FROM leo_west.datavalues dv WHERE dv.sensorid = 814 AND dv.variableid = 7 AND dv.localdatetime >= DATE '2013-09-11' ORDER BY dv.localdatetime; | Yes - Oracle DATACATALOG validated in Oracle on 2026-04-15. | 7 | MWP | Water potential | kPa | SELECT v.variableid, v.variablecode, v.variablename, u.unitsabbreviation FROM leo_west.variables v LEFT JOIN leo_west.units u ON v.variableunitsid = u.unitsid WHERE v.variableid = 7;
Water potential | psi_m | 4 | 4 | -0.2 | Depth level 2 (20 cm below surface) | Hydrologic state support | Water potential describes matric state and helps interpret water retention and drainage controls. | LEO West | LEO-West-Inventory.xlsx | MPS-2 | 671 | LEO-W_4_4_2_MPS-2 | leo_west.datavalues | dv.sensorid = 671 AND dv.variableid = 7 | LOCALDATETIME | DATAVALUE | kPa | kPa | identity (keep physical units in SQL; convert later in Python) | Hill slope west | Subsurface point at x=4.0, y=4.0, depth=20 cm. | Useful support variable for explaining moisture redistribution and pore-space connectivity. | 2013-09-11 | 2018-08-13 | Oracle DATACATALOG validated in Oracle on 2026-04-15. Inventory window: 2013-09-11 to present. | SELECT dv.localdatetime, dv.datavalue FROM leo_west.datavalues dv WHERE dv.sensorid = 671 AND dv.variableid = 7 AND dv.localdatetime >= DATE '2013-09-11' ORDER BY dv.localdatetime; | Yes - Oracle DATACATALOG validated in Oracle on 2026-04-15. | 7 | MWP | Water potential | kPa | SELECT v.variableid, v.variablecode, v.variablename, u.unitsabbreviation FROM leo_west.variables v LEFT JOIN leo_west.units u ON v.variableunitsid = u.unitsid WHERE v.variableid = 7;
Water potential | psi_m | 4 | 4 | -0.05 | Depth level 1 (5 cm below surface) | Hydrologic state support | Water potential describes matric state and helps interpret water retention and drainage controls. | LEO West | LEO-West-Inventory.xlsx | MPS-2 | 517 | LEO-W_4_4_1_MPS-2 | leo_west.datavalues | dv.sensorid = 517 AND dv.variableid = 7 | LOCALDATETIME | DATAVALUE | kPa | kPa | identity (keep physical units in SQL; convert later in Python) | Hill slope west | Subsurface point at x=4.0, y=4.0, depth=5 cm. | Useful support variable for explaining moisture redistribution and pore-space connectivity. | 2013-09-11 | 2018-08-13 | Oracle DATACATALOG validated in Oracle on 2026-04-15. Inventory window: 2013-09-11 to 2021-01-09. | SELECT dv.localdatetime, dv.datavalue FROM leo_west.datavalues dv WHERE dv.sensorid = 517 AND dv.variableid = 7 AND dv.localdatetime >= DATE '2013-09-11' ORDER BY dv.localdatetime; | Yes - Oracle DATACATALOG validated in Oracle on 2026-04-15. | 7 | MWP | Water potential | kPa | SELECT v.variableid, v.variablecode, v.variablename, u.unitsabbreviation FROM leo_west.variables v LEFT JOIN leo_west.units u ON v.variableunitsid = u.unitsid WHERE v.variableid = 7;
Water potential | psi_m | 5 | 4 | -0.5 | Depth level 4 (50 cm below surface) | Hydrologic state support | Water potential describes matric state and helps interpret water retention and drainage controls. | LEO West | LEO-West-Inventory.xlsx | MPS-2 | 891 | LEO-W_4_5_4_MPS-2 | leo_west.datavalues | dv.sensorid = 891 AND dv.variableid = 7 | LOCALDATETIME | DATAVALUE | kPa | kPa | identity (keep physical units in SQL; convert later in Python) | Hill slope west | Subsurface point at x=5.0, y=4.0, depth=50 cm. | Useful support variable for explaining moisture redistribution and pore-space connectivity. | 2013-09-11 | 2018-08-13 | Oracle DATACATALOG validated in Oracle on 2026-04-15. Inventory window: 2013-09-11 to present. | SELECT dv.localdatetime, dv.datavalue FROM leo_west.datavalues dv WHERE dv.sensorid = 891 AND dv.variableid = 7 AND dv.localdatetime >= DATE '2013-09-11' ORDER BY dv.localdatetime; | Yes - Oracle DATACATALOG validated in Oracle on 2026-04-15. | 7 | MWP | Water potential | kPa | SELECT v.variableid, v.variablecode, v.variablename, u.unitsabbreviation FROM leo_west.variables v LEFT JOIN leo_west.units u ON v.variableunitsid = u.unitsid WHERE v.variableid = 7;
Water potential | psi_m | 5 | 4 | -0.2 | Depth level 2 (20 cm below surface) | Hydrologic state support | Water potential describes matric state and helps interpret water retention and drainage controls. | LEO West | LEO-West-Inventory.xlsx | MPS-2 | 672 | LEO-W_4_5_2_MPS-2 | leo_west.datavalues | dv.sensorid = 672 AND dv.variableid = 7 | LOCALDATETIME | DATAVALUE | kPa | kPa | identity (keep physical units in SQL; convert later in Python) | Hill slope west | Subsurface point at x=5.0, y=4.0, depth=20 cm. | Useful support variable for explaining moisture redistribution and pore-space connectivity. | 2013-09-11 | 2018-08-13 | Oracle DATACATALOG validated in Oracle on 2026-04-15. Inventory window: 2013-09-11 to present. | SELECT dv.localdatetime, dv.datavalue FROM leo_west.datavalues dv WHERE dv.sensorid = 672 AND dv.variableid = 7 AND dv.localdatetime >= DATE '2013-09-11' ORDER BY dv.localdatetime; | Yes - Oracle DATACATALOG validated in Oracle on 2026-04-15. | 7 | MWP | Water potential | kPa | SELECT v.variableid, v.variablecode, v.variablename, u.unitsabbreviation FROM leo_west.variables v LEFT JOIN leo_west.units u ON v.variableunitsid = u.unitsid WHERE v.variableid = 7;
Water potential | psi_m | 5 | 4 | -0.05 | Depth level 1 (5 cm below surface) | Hydrologic state support | Water potential describes matric state and helps interpret water retention and drainage controls. | LEO West | LEO-West-Inventory.xlsx | MPS-2 | 518 | LEO-W_4_5_1_MPS-2 | leo_west.datavalues | dv.sensorid = 518 AND dv.variableid = 7 | LOCALDATETIME | DATAVALUE | kPa | kPa | identity (keep physical units in SQL; convert later in Python) | Hill slope west | Subsurface point at x=5.0, y=4.0, depth=5 cm. | Useful support variable for explaining moisture redistribution and pore-space connectivity. | 2013-09-11 | 2018-08-13 | Oracle DATACATALOG validated in Oracle on 2026-04-15. Inventory window: 2013-09-11 to 2024-09-23. | SELECT dv.localdatetime, dv.datavalue FROM leo_west.datavalues dv WHERE dv.sensorid = 518 AND dv.variableid = 7 AND dv.localdatetime >= DATE '2013-09-11' ORDER BY dv.localdatetime; | Yes - Oracle DATACATALOG validated in Oracle on 2026-04-15. | 7 | MWP | Water potential | kPa | SELECT v.variableid, v.variablecode, v.variablename, u.unitsabbreviation FROM leo_west.variables v LEFT JOIN leo_west.units u ON v.variableunitsid = u.unitsid WHERE v.variableid = 7;
Water potential | psi_m | -5 | 6 | -0.35 | Depth level 3 (35 cm below surface) | Hydrologic state support | Water potential describes matric state and helps interpret water retention and drainage controls. | LEO West | LEO-West-Inventory.xlsx | MPS-2 | 815 | LEO-W_6_-5_3_MPS-2 | leo_west.datavalues | dv.sensorid = 815 AND dv.variableid = 7 | LOCALDATETIME | DATAVALUE | kPa | kPa | identity (keep physical units in SQL; convert later in Python) | Hill slope west | Subsurface point at x=-5.0, y=6.0, depth=35 cm. | Useful support variable for explaining moisture redistribution and pore-space connectivity. | 2013-09-11 | 2018-08-13 | Oracle DATACATALOG validated in Oracle on 2026-04-15. Inventory window: 2013-09-11 to present. | SELECT dv.localdatetime, dv.datavalue FROM leo_west.datavalues dv WHERE dv.sensorid = 815 AND dv.variableid = 7 AND dv.localdatetime >= DATE '2013-09-11' ORDER BY dv.localdatetime; | Yes - Oracle DATACATALOG validated in Oracle on 2026-04-15. | 7 | MWP | Water potential | kPa | SELECT v.variableid, v.variablecode, v.variablename, u.unitsabbreviation FROM leo_west.variables v LEFT JOIN leo_west.units u ON v.variableunitsid = u.unitsid WHERE v.variableid = 7;
Water potential | psi_m | -5 | 6 | -0.2 | Depth level 2 (20 cm below surface) | Hydrologic state support | Water potential describes matric state and helps interpret water retention and drainage controls. | LEO West | LEO-West-Inventory.xlsx | MPS-2 | 673 | LEO-W_6_-5_2_MPS-2 | leo_west.datavalues | dv.sensorid = 673 AND dv.variableid = 7 | LOCALDATETIME | DATAVALUE | kPa | kPa | identity (keep physical units in SQL; convert later in Python) | Hill slope west | Subsurface point at x=-5.0, y=6.0, depth=20 cm. | Useful support variable for explaining moisture redistribution and pore-space connectivity. | 2013-09-11 | 2018-08-13 | Oracle DATACATALOG validated in Oracle on 2026-04-15. Inventory window: 2013-09-11 to present. | SELECT dv.localdatetime, dv.datavalue FROM leo_west.datavalues dv WHERE dv.sensorid = 673 AND dv.variableid = 7 AND dv.localdatetime >= DATE '2013-09-11' ORDER BY dv.localdatetime; | Yes - Oracle DATACATALOG validated in Oracle on 2026-04-15. | 7 | MWP | Water potential | kPa | SELECT v.variableid, v.variablecode, v.variablename, u.unitsabbreviation FROM leo_west.variables v LEFT JOIN leo_west.units u ON v.variableunitsid = u.unitsid WHERE v.variableid = 7;
Water potential | psi_m | -5 | 6 | -0.05 | Depth level 1 (5 cm below surface) | Hydrologic state support | Water potential describes matric state and helps interpret water retention and drainage controls. | LEO West | LEO-West-Inventory.xlsx | MPS-2 | 519 | LEO-W_6_-5_1_MPS-2 | leo_west.datavalues | dv.sensorid = 519 AND dv.variableid = 7 | LOCALDATETIME | DATAVALUE | kPa | kPa | identity (keep physical units in SQL; convert later in Python) | Hill slope west | Subsurface point at x=-5.0, y=6.0, depth=5 cm. | Useful support variable for explaining moisture redistribution and pore-space connectivity. | 2013-09-11 | 2018-08-13 | Oracle DATACATALOG validated in Oracle on 2026-04-15. Inventory window: 2013-09-11 to 2017-07-28. | SELECT dv.localdatetime, dv.datavalue FROM leo_west.datavalues dv WHERE dv.sensorid = 519 AND dv.variableid = 7 AND dv.localdatetime >= DATE '2013-09-11' ORDER BY dv.localdatetime; | Yes - Oracle DATACATALOG validated in Oracle on 2026-04-15. | 7 | MWP | Water potential | kPa | SELECT v.variableid, v.variablecode, v.variablename, u.unitsabbreviation FROM leo_west.variables v LEFT JOIN leo_west.units u ON v.variableunitsid = u.unitsid WHERE v.variableid = 7;
Water potential | psi_m | -4 | 6 | -0.85 | Depth level 5 (85 cm below surface) | Hydrologic state support | Water potential describes matric state and helps interpret water retention and drainage controls. | LEO West | LEO-West-Inventory.xlsx | MPS-2 | 965 | LEO-W_6_-4_5_MPS-2 | leo_west.datavalues | dv.sensorid = 965 AND dv.variableid = 7 | LOCALDATETIME | DATAVALUE | kPa | kPa | identity (keep physical units in SQL; convert later in Python) | Hill slope west | Subsurface point at x=-4.0, y=6.0, depth=85 cm. | Useful support variable for explaining moisture redistribution and pore-space connectivity. | 2013-09-11 | 2018-08-13 | Oracle DATACATALOG validated in Oracle on 2026-04-15. Inventory window: 2013-09-11 to 2025-03-11. | SELECT dv.localdatetime, dv.datavalue FROM leo_west.datavalues dv WHERE dv.sensorid = 965 AND dv.variableid = 7 AND dv.localdatetime >= DATE '2013-09-11' ORDER BY dv.localdatetime; | Yes - Oracle DATACATALOG validated in Oracle on 2026-04-15. | 7 | MWP | Water potential | kPa | SELECT v.variableid, v.variablecode, v.variablename, u.unitsabbreviation FROM leo_west.variables v LEFT JOIN leo_west.units u ON v.variableunitsid = u.unitsid WHERE v.variableid = 7;
Water potential | psi_m | -4 | 6 | -0.5 | Depth level 4 (50 cm below surface) | Hydrologic state support | Water potential describes matric state and helps interpret water retention and drainage controls. | LEO West | LEO-West-Inventory.xlsx | MPS-2 | 892 | LEO-W_6_-4_4_MPS-2 | leo_west.datavalues | dv.sensorid = 892 AND dv.variableid = 7 | LOCALDATETIME | DATAVALUE | kPa | kPa | identity (keep physical units in SQL; convert later in Python) | Hill slope west | Subsurface point at x=-4.0, y=6.0, depth=50 cm. | Useful support variable for explaining moisture redistribution and pore-space connectivity. | 2013-09-11 | 2018-08-13 | Oracle DATACATALOG validated in Oracle on 2026-04-15. Inventory window: 2013-09-11 to present. | SELECT dv.localdatetime, dv.datavalue FROM leo_west.datavalues dv WHERE dv.sensorid = 892 AND dv.variableid = 7 AND dv.localdatetime >= DATE '2013-09-11' ORDER BY dv.localdatetime; | Yes - Oracle DATACATALOG validated in Oracle on 2026-04-15. | 7 | MWP | Water potential | kPa | SELECT v.variableid, v.variablecode, v.variablename, u.unitsabbreviation FROM leo_west.variables v LEFT JOIN leo_west.units u ON v.variableunitsid = u.unitsid WHERE v.variableid = 7;
Water potential | psi_m | -4 | 6 | -0.2 | Depth level 2 (20 cm below surface) | Hydrologic state support | Water potential describes matric state and helps interpret water retention and drainage controls. | LEO West | LEO-West-Inventory.xlsx | MPS-2 | 674 | LEO-W_6_-4_2_MPS-2 | leo_west.datavalues | dv.sensorid = 674 AND dv.variableid = 7 | LOCALDATETIME | DATAVALUE | kPa | kPa | identity (keep physical units in SQL; convert later in Python) | Hill slope west | Subsurface point at x=-4.0, y=6.0, depth=20 cm. | Useful support variable for explaining moisture redistribution and pore-space connectivity. | 2013-09-11 | 2018-08-13 | Oracle DATACATALOG validated in Oracle on 2026-04-15. Inventory window: 2013-09-11 to present. | SELECT dv.localdatetime, dv.datavalue FROM leo_west.datavalues dv WHERE dv.sensorid = 674 AND dv.variableid = 7 AND dv.localdatetime >= DATE '2013-09-11' ORDER BY dv.localdatetime; | Yes - Oracle DATACATALOG validated in Oracle on 2026-04-15. | 7 | MWP | Water potential | kPa | SELECT v.variableid, v.variablecode, v.variablename, u.unitsabbreviation FROM leo_west.variables v LEFT JOIN leo_west.units u ON v.variableunitsid = u.unitsid WHERE v.variableid = 7;
Water potential | psi_m | -4 | 6 | -0.05 | Depth level 1 (5 cm below surface) | Hydrologic state support | Water potential describes matric state and helps interpret water retention and drainage controls. | LEO West | LEO-West-Inventory.xlsx | MPS-2 | 520 | LEO-W_6_-4_1_MPS-2 | leo_west.datavalues | dv.sensorid = 520 AND dv.variableid = 7 | LOCALDATETIME | DATAVALUE | kPa | kPa | identity (keep physical units in SQL; convert later in Python) | Hill slope west | Subsurface point at x=-4.0, y=6.0, depth=5 cm. | Useful support variable for explaining moisture redistribution and pore-space connectivity. | 2013-09-11 | 2018-08-13 | Oracle DATACATALOG validated in Oracle on 2026-04-15. Inventory window: 2013-09-11 to 2018-08-23. | SELECT dv.localdatetime, dv.datavalue FROM leo_west.datavalues dv WHERE dv.sensorid = 520 AND dv.variableid = 7 AND dv.localdatetime >= DATE '2013-09-11' ORDER BY dv.localdatetime; | Yes - Oracle DATACATALOG validated in Oracle on 2026-04-15. | 7 | MWP | Water potential | kPa | SELECT v.variableid, v.variablecode, v.variablename, u.unitsabbreviation FROM leo_west.variables v LEFT JOIN leo_west.units u ON v.variableunitsid = u.unitsid WHERE v.variableid = 7;
Water potential | psi_m | -3 | 6 | -0.35 | Depth level 3 (35 cm below surface) | Hydrologic state support | Water potential describes matric state and helps interpret water retention and drainage controls. | LEO West | LEO-West-Inventory.xlsx | MPS-2 | 816 | LEO-W_6_-3_3_MPS-2 | leo_west.datavalues | dv.sensorid = 816 AND dv.variableid = 7 | LOCALDATETIME | DATAVALUE | kPa | kPa | identity (keep physical units in SQL; convert later in Python) | Hill slope west | Subsurface point at x=-3.0, y=6.0, depth=35 cm. | Useful support variable for explaining moisture redistribution and pore-space connectivity. | 2013-09-11 | 2018-08-13 | Oracle DATACATALOG validated in Oracle on 2026-04-15. Inventory window: 2013-09-11 to present. | SELECT dv.localdatetime, dv.datavalue FROM leo_west.datavalues dv WHERE dv.sensorid = 816 AND dv.variableid = 7 AND dv.localdatetime >= DATE '2013-09-11' ORDER BY dv.localdatetime; | Yes - Oracle DATACATALOG validated in Oracle on 2026-04-15. | 7 | MWP | Water potential | kPa | SELECT v.variableid, v.variablecode, v.variablename, u.unitsabbreviation FROM leo_west.variables v LEFT JOIN leo_west.units u ON v.variableunitsid = u.unitsid WHERE v.variableid = 7;
Water potential | psi_m | -3 | 6 | -0.2 | Depth level 2 (20 cm below surface) | Hydrologic state support | Water potential describes matric state and helps interpret water retention and drainage controls. | LEO West | LEO-West-Inventory.xlsx | MPS-2 | 675 | LEO-W_6_-3_2_MPS-2 | leo_west.datavalues | dv.sensorid = 675 AND dv.variableid = 7 | LOCALDATETIME | DATAVALUE | kPa | kPa | identity (keep physical units in SQL; convert later in Python) | Hill slope west | Subsurface point at x=-3.0, y=6.0, depth=20 cm. | Useful support variable for explaining moisture redistribution and pore-space connectivity. | 2013-09-11 | 2018-08-13 | Oracle DATACATALOG validated in Oracle on 2026-04-15. Inventory window: 2013-09-11 to present. | SELECT dv.localdatetime, dv.datavalue FROM leo_west.datavalues dv WHERE dv.sensorid = 675 AND dv.variableid = 7 AND dv.localdatetime >= DATE '2013-09-11' ORDER BY dv.localdatetime; | Yes - Oracle DATACATALOG validated in Oracle on 2026-04-15. | 7 | MWP | Water potential | kPa | SELECT v.variableid, v.variablecode, v.variablename, u.unitsabbreviation FROM leo_west.variables v LEFT JOIN leo_west.units u ON v.variableunitsid = u.unitsid WHERE v.variableid = 7;
Water potential | psi_m | -3 | 6 | -0.05 | Depth level 1 (5 cm below surface) | Hydrologic state support | Water potential describes matric state and helps interpret water retention and drainage controls. | LEO West | LEO-West-Inventory.xlsx | MPS-2 | 521 | LEO-W_6_-3_1_MPS-2 | leo_west.datavalues | dv.sensorid = 521 AND dv.variableid = 7 | LOCALDATETIME | DATAVALUE | kPa | kPa | identity (keep physical units in SQL; convert later in Python) | Hill slope west | Subsurface point at x=-3.0, y=6.0, depth=5 cm. | Useful support variable for explaining moisture redistribution and pore-space connectivity. | 2013-09-11 | 2018-08-13 | Oracle DATACATALOG validated in Oracle on 2026-04-15. Inventory window: 2013-09-11 to 2018-06-28. | SELECT dv.localdatetime, dv.datavalue FROM leo_west.datavalues dv WHERE dv.sensorid = 521 AND dv.variableid = 7 AND dv.localdatetime >= DATE '2013-09-11' ORDER BY dv.localdatetime; | Yes - Oracle DATACATALOG validated in Oracle on 2026-04-15. | 7 | MWP | Water potential | kPa | SELECT v.variableid, v.variablecode, v.variablename, u.unitsabbreviation FROM leo_west.variables v LEFT JOIN leo_west.units u ON v.variableunitsid = u.unitsid WHERE v.variableid = 7;
Water potential | psi_m | -2 | 6 | -0.85 | Depth level 5 (85 cm below surface) | Hydrologic state support | Water potential describes matric state and helps interpret water retention and drainage controls. | LEO West | LEO-West-Inventory.xlsx | MPS-2 | 966 | LEO-W_6_-2_5_MPS-2 | leo_west.datavalues | dv.sensorid = 966 AND dv.variableid = 7 | LOCALDATETIME | DATAVALUE | kPa | kPa | identity (keep physical units in SQL; convert later in Python) | Hill slope west | Subsurface point at x=-2.0, y=6.0, depth=85 cm. | Useful support variable for explaining moisture redistribution and pore-space connectivity. | 2013-09-11 | 2018-08-13 | Oracle DATACATALOG validated in Oracle on 2026-04-15. Inventory window: 2013-09-11 to present. | SELECT dv.localdatetime, dv.datavalue FROM leo_west.datavalues dv WHERE dv.sensorid = 966 AND dv.variableid = 7 AND dv.localdatetime >= DATE '2013-09-11' ORDER BY dv.localdatetime; | Yes - Oracle DATACATALOG validated in Oracle on 2026-04-15. | 7 | MWP | Water potential | kPa | SELECT v.variableid, v.variablecode, v.variablename, u.unitsabbreviation FROM leo_west.variables v LEFT JOIN leo_west.units u ON v.variableunitsid = u.unitsid WHERE v.variableid = 7;
Water potential | psi_m | -2 | 6 | -0.5 | Depth level 4 (50 cm below surface) | Hydrologic state support | Water potential describes matric state and helps interpret water retention and drainage controls. | LEO West | LEO-West-Inventory.xlsx | MPS-2 | 893 | LEO-W_6_-2_4_MPS-2 | leo_west.datavalues | dv.sensorid = 893 AND dv.variableid = 7 | LOCALDATETIME | DATAVALUE | kPa | kPa | identity (keep physical units in SQL; convert later in Python) | Hill slope west | Subsurface point at x=-2.0, y=6.0, depth=50 cm. | Useful support variable for explaining moisture redistribution and pore-space connectivity. | 2013-09-11 | 2018-08-13 | Oracle DATACATALOG validated in Oracle on 2026-04-15. Inventory window: 2013-09-11 to present. | SELECT dv.localdatetime, dv.datavalue FROM leo_west.datavalues dv WHERE dv.sensorid = 893 AND dv.variableid = 7 AND dv.localdatetime >= DATE '2013-09-11' ORDER BY dv.localdatetime; | Yes - Oracle DATACATALOG validated in Oracle on 2026-04-15. | 7 | MWP | Water potential | kPa | SELECT v.variableid, v.variablecode, v.variablename, u.unitsabbreviation FROM leo_west.variables v LEFT JOIN leo_west.units u ON v.variableunitsid = u.unitsid WHERE v.variableid = 7;
Water potential | psi_m | -2 | 6 | -0.2 | Depth level 2 (20 cm below surface) | Hydrologic state support | Water potential describes matric state and helps interpret water retention and drainage controls. | LEO West | LEO-West-Inventory.xlsx | MPS-2 | 676 | LEO-W_6_-2_2_MPS-2 | leo_west.datavalues | dv.sensorid = 676 AND dv.variableid = 7 | LOCALDATETIME | DATAVALUE | kPa | kPa | identity (keep physical units in SQL; convert later in Python) | Hill slope west | Subsurface point at x=-2.0, y=6.0, depth=20 cm. | Useful support variable for explaining moisture redistribution and pore-space connectivity. | 2013-09-11 | 2018-08-13 | Oracle DATACATALOG validated in Oracle on 2026-04-15. Inventory window: 2013-09-11 to present. | SELECT dv.localdatetime, dv.datavalue FROM leo_west.datavalues dv WHERE dv.sensorid = 676 AND dv.variableid = 7 AND dv.localdatetime >= DATE '2013-09-11' ORDER BY dv.localdatetime; | Yes - Oracle DATACATALOG validated in Oracle on 2026-04-15. | 7 | MWP | Water potential | kPa | SELECT v.variableid, v.variablecode, v.variablename, u.unitsabbreviation FROM leo_west.variables v LEFT JOIN leo_west.units u ON v.variableunitsid = u.unitsid WHERE v.variableid = 7;
Water potential | psi_m | -2 | 6 | -0.05 | Depth level 1 (5 cm below surface) | Hydrologic state support | Water potential describes matric state and helps interpret water retention and drainage controls. | LEO West | LEO-West-Inventory.xlsx | MPS-2 | 522 | LEO-W_6_-2_1_MPS-2 | leo_west.datavalues | dv.sensorid = 522 AND dv.variableid = 7 | LOCALDATETIME | DATAVALUE | kPa | kPa | identity (keep physical units in SQL; convert later in Python) | Hill slope west | Subsurface point at x=-2.0, y=6.0, depth=5 cm. | Useful support variable for explaining moisture redistribution and pore-space connectivity. | 2013-09-11 | 2018-08-13 | Oracle DATACATALOG validated in Oracle on 2026-04-15. Inventory window: 2013-09-11 to 2018-01-08. | SELECT dv.localdatetime, dv.datavalue FROM leo_west.datavalues dv WHERE dv.sensorid = 522 AND dv.variableid = 7 AND dv.localdatetime >= DATE '2013-09-11' ORDER BY dv.localdatetime; | Yes - Oracle DATACATALOG validated in Oracle on 2026-04-15. | 7 | MWP | Water potential | kPa | SELECT v.variableid, v.variablecode, v.variablename, u.unitsabbreviation FROM leo_west.variables v LEFT JOIN leo_west.units u ON v.variableunitsid = u.unitsid WHERE v.variableid = 7;
Water potential | psi_m | -1 | 6 | -0.35 | Depth level 3 (35 cm below surface) | Hydrologic state support | Water potential describes matric state and helps interpret water retention and drainage controls. | LEO West | LEO-West-Inventory.xlsx | MPS-2 | 817 | LEO-W_6_-1_3_MPS-2 | leo_west.datavalues | dv.sensorid = 817 AND dv.variableid = 7 | LOCALDATETIME | DATAVALUE | kPa | kPa | identity (keep physical units in SQL; convert later in Python) | Hill slope west | Subsurface point at x=-1.0, y=6.0, depth=35 cm. | Useful support variable for explaining moisture redistribution and pore-space connectivity. | 2013-09-11 | 2018-08-13 | Oracle DATACATALOG validated in Oracle on 2026-04-15. Inventory window: 2013-09-11 to present. | SELECT dv.localdatetime, dv.datavalue FROM leo_west.datavalues dv WHERE dv.sensorid = 817 AND dv.variableid = 7 AND dv.localdatetime >= DATE '2013-09-11' ORDER BY dv.localdatetime; | Yes - Oracle DATACATALOG validated in Oracle on 2026-04-15. | 7 | MWP | Water potential | kPa | SELECT v.variableid, v.variablecode, v.variablename, u.unitsabbreviation FROM leo_west.variables v LEFT JOIN leo_west.units u ON v.variableunitsid = u.unitsid WHERE v.variableid = 7;
Water potential | psi_m | -1 | 6 | -0.2 | Depth level 2 (20 cm below surface) | Hydrologic state support | Water potential describes matric state and helps interpret water retention and drainage controls. | LEO West | LEO-West-Inventory.xlsx | MPS-2 | 677 | LEO-W_6_-1_2_MPS-2 | leo_west.datavalues | dv.sensorid = 677 AND dv.variableid = 7 | LOCALDATETIME | DATAVALUE | kPa | kPa | identity (keep physical units in SQL; convert later in Python) | Hill slope west | Subsurface point at x=-1.0, y=6.0, depth=20 cm. | Useful support variable for explaining moisture redistribution and pore-space connectivity. | 2013-09-11 | 2018-08-13 | Oracle DATACATALOG validated in Oracle on 2026-04-15. Inventory window: 2013-09-11 to present. | SELECT dv.localdatetime, dv.datavalue FROM leo_west.datavalues dv WHERE dv.sensorid = 677 AND dv.variableid = 7 AND dv.localdatetime >= DATE '2013-09-11' ORDER BY dv.localdatetime; | Yes - Oracle DATACATALOG validated in Oracle on 2026-04-15. | 7 | MWP | Water potential | kPa | SELECT v.variableid, v.variablecode, v.variablename, u.unitsabbreviation FROM leo_west.variables v LEFT JOIN leo_west.units u ON v.variableunitsid = u.unitsid WHERE v.variableid = 7;
Water potential | psi_m | -1 | 6 | -0.05 | Depth level 1 (5 cm below surface) | Hydrologic state support | Water potential describes matric state and helps interpret water retention and drainage controls. | LEO West | LEO-West-Inventory.xlsx | MPS-2 | 523 | LEO-W_6_-1_1_MPS-2 | leo_west.datavalues | dv.sensorid = 523 AND dv.variableid = 7 | LOCALDATETIME | DATAVALUE | kPa | kPa | identity (keep physical units in SQL; convert later in Python) | Hill slope west | Subsurface point at x=-1.0, y=6.0, depth=5 cm. | Useful support variable for explaining moisture redistribution and pore-space connectivity. | 2013-09-11 | 2018-08-13 | Oracle DATACATALOG validated in Oracle on 2026-04-15. Inventory window: 2013-09-11 to present. | SELECT dv.localdatetime, dv.datavalue FROM leo_west.datavalues dv WHERE dv.sensorid = 523 AND dv.variableid = 7 AND dv.localdatetime >= DATE '2013-09-11' ORDER BY dv.localdatetime; | Yes - Oracle DATACATALOG validated in Oracle on 2026-04-15. | 7 | MWP | Water potential | kPa | SELECT v.variableid, v.variablecode, v.variablename, u.unitsabbreviation FROM leo_west.variables v LEFT JOIN leo_west.units u ON v.variableunitsid = u.unitsid WHERE v.variableid = 7;
Water potential | psi_m | 0 | 6 | -0.85 | Depth level 5 (85 cm below surface) | Hydrologic state support | Water potential describes matric state and helps interpret water retention and drainage controls. | LEO West | LEO-West-Inventory.xlsx | MPS-2 | 967 | LEO-W_6_0_5_MPS-2 | leo_west.datavalues | dv.sensorid = 967 AND dv.variableid = 7 | LOCALDATETIME | DATAVALUE | kPa | kPa | identity (keep physical units in SQL; convert later in Python) | Hill slope west | Subsurface point at x=0.0, y=6.0, depth=85 cm. | Useful support variable for explaining moisture redistribution and pore-space connectivity. | 2013-09-11 | 2018-08-13 | Oracle DATACATALOG validated in Oracle on 2026-04-15. Inventory window: 2013-09-11 to present. | SELECT dv.localdatetime, dv.datavalue FROM leo_west.datavalues dv WHERE dv.sensorid = 967 AND dv.variableid = 7 AND dv.localdatetime >= DATE '2013-09-11' ORDER BY dv.localdatetime; | Yes - Oracle DATACATALOG validated in Oracle on 2026-04-15. | 7 | MWP | Water potential | kPa | SELECT v.variableid, v.variablecode, v.variablename, u.unitsabbreviation FROM leo_west.variables v LEFT JOIN leo_west.units u ON v.variableunitsid = u.unitsid WHERE v.variableid = 7;
Water potential | psi_m | 0 | 6 | -0.5 | Depth level 4 (50 cm below surface) | Hydrologic state support | Water potential describes matric state and helps interpret water retention and drainage controls. | LEO West | LEO-West-Inventory.xlsx | MPS-2 | 894 | LEO-W_6_0_4_MPS-2 | leo_west.datavalues | dv.sensorid = 894 AND dv.variableid = 7 | LOCALDATETIME | DATAVALUE | kPa | kPa | identity (keep physical units in SQL; convert later in Python) | Hill slope west | Subsurface point at x=0.0, y=6.0, depth=50 cm. | Useful support variable for explaining moisture redistribution and pore-space connectivity. | 2013-09-11 | 2018-08-13 | Oracle DATACATALOG validated in Oracle on 2026-04-15. Inventory window: 2013-09-11 to present. | SELECT dv.localdatetime, dv.datavalue FROM leo_west.datavalues dv WHERE dv.sensorid = 894 AND dv.variableid = 7 AND dv.localdatetime >= DATE '2013-09-11' ORDER BY dv.localdatetime; | Yes - Oracle DATACATALOG validated in Oracle on 2026-04-15. | 7 | MWP | Water potential | kPa | SELECT v.variableid, v.variablecode, v.variablename, u.unitsabbreviation FROM leo_west.variables v LEFT JOIN leo_west.units u ON v.variableunitsid = u.unitsid WHERE v.variableid = 7;
Water potential | psi_m | 0 | 6 | -0.2 | Depth level 2 (20 cm below surface) | Hydrologic state support | Water potential describes matric state and helps interpret water retention and drainage controls. | LEO West | LEO-West-Inventory.xlsx | MPS-2 | 678 | LEO-W_6_0_2_MPS-2 | leo_west.datavalues | dv.sensorid = 678 AND dv.variableid = 7 | LOCALDATETIME | DATAVALUE | kPa | kPa | identity (keep physical units in SQL; convert later in Python) | Hill slope west | Subsurface point at x=0.0, y=6.0, depth=20 cm. | Useful support variable for explaining moisture redistribution and pore-space connectivity. | 2013-09-11 | 2018-08-13 | Oracle DATACATALOG validated in Oracle on 2026-04-15. Inventory window: 2013-09-11 to 2020-02-03. | SELECT dv.localdatetime, dv.datavalue FROM leo_west.datavalues dv WHERE dv.sensorid = 678 AND dv.variableid = 7 AND dv.localdatetime >= DATE '2013-09-11' ORDER BY dv.localdatetime; | Yes - Oracle DATACATALOG validated in Oracle on 2026-04-15. | 7 | MWP | Water potential | kPa | SELECT v.variableid, v.variablecode, v.variablename, u.unitsabbreviation FROM leo_west.variables v LEFT JOIN leo_west.units u ON v.variableunitsid = u.unitsid WHERE v.variableid = 7;
Water potential | psi_m | 0 | 6 | -0.05 | Depth level 1 (5 cm below surface) | Hydrologic state support | Water potential describes matric state and helps interpret water retention and drainage controls. | LEO West | LEO-West-Inventory.xlsx | MPS-2 | 524 | LEO-W_6_0_1_MPS-2 | leo_west.datavalues | dv.sensorid = 524 AND dv.variableid = 7 | LOCALDATETIME | DATAVALUE | kPa | kPa | identity (keep physical units in SQL; convert later in Python) | Hill slope west | Subsurface point at x=0.0, y=6.0, depth=5 cm. | Useful support variable for explaining moisture redistribution and pore-space connectivity. | 2013-09-11 | 2018-08-13 | Oracle DATACATALOG validated in Oracle on 2026-04-15. Inventory window: 2013-09-11 to 2018-02-27. | SELECT dv.localdatetime, dv.datavalue FROM leo_west.datavalues dv WHERE dv.sensorid = 524 AND dv.variableid = 7 AND dv.localdatetime >= DATE '2013-09-11' ORDER BY dv.localdatetime; | Yes - Oracle DATACATALOG validated in Oracle on 2026-04-15. | 7 | MWP | Water potential | kPa | SELECT v.variableid, v.variablecode, v.variablename, u.unitsabbreviation FROM leo_west.variables v LEFT JOIN leo_west.units u ON v.variableunitsid = u.unitsid WHERE v.variableid = 7;
Water potential | psi_m | 1 | 6 | -0.35 | Depth level 3 (35 cm below surface) | Hydrologic state support | Water potential describes matric state and helps interpret water retention and drainage controls. | LEO West | LEO-West-Inventory.xlsx | MPS-2 | 818 | LEO-W_6_1_3_MPS-2 | leo_west.datavalues | dv.sensorid = 818 AND dv.variableid = 7 | LOCALDATETIME | DATAVALUE | kPa | kPa | identity (keep physical units in SQL; convert later in Python) | Hill slope west | Subsurface point at x=1.0, y=6.0, depth=35 cm. | Useful support variable for explaining moisture redistribution and pore-space connectivity. | 2013-09-11 | 2018-08-13 | Oracle DATACATALOG validated in Oracle on 2026-04-15. Inventory window: 2013-09-11 to present. | SELECT dv.localdatetime, dv.datavalue FROM leo_west.datavalues dv WHERE dv.sensorid = 818 AND dv.variableid = 7 AND dv.localdatetime >= DATE '2013-09-11' ORDER BY dv.localdatetime; | Yes - Oracle DATACATALOG validated in Oracle on 2026-04-15. | 7 | MWP | Water potential | kPa | SELECT v.variableid, v.variablecode, v.variablename, u.unitsabbreviation FROM leo_west.variables v LEFT JOIN leo_west.units u ON v.variableunitsid = u.unitsid WHERE v.variableid = 7;
Water potential | psi_m | 1 | 6 | -0.2 | Depth level 2 (20 cm below surface) | Hydrologic state support | Water potential describes matric state and helps interpret water retention and drainage controls. | LEO West | LEO-West-Inventory.xlsx | MPS-2 | 679 | LEO-W_6_1_2_MPS-2 | leo_west.datavalues | dv.sensorid = 679 AND dv.variableid = 7 | LOCALDATETIME | DATAVALUE | kPa | kPa | identity (keep physical units in SQL; convert later in Python) | Hill slope west | Subsurface point at x=1.0, y=6.0, depth=20 cm. | Useful support variable for explaining moisture redistribution and pore-space connectivity. | 2013-09-11 | 2018-08-13 | Oracle DATACATALOG validated in Oracle on 2026-04-15. Inventory window: 2013-09-11 to present. | SELECT dv.localdatetime, dv.datavalue FROM leo_west.datavalues dv WHERE dv.sensorid = 679 AND dv.variableid = 7 AND dv.localdatetime >= DATE '2013-09-11' ORDER BY dv.localdatetime; | Yes - Oracle DATACATALOG validated in Oracle on 2026-04-15. | 7 | MWP | Water potential | kPa | SELECT v.variableid, v.variablecode, v.variablename, u.unitsabbreviation FROM leo_west.variables v LEFT JOIN leo_west.units u ON v.variableunitsid = u.unitsid WHERE v.variableid = 7;
Water potential | psi_m | 1 | 6 | -0.05 | Depth level 1 (5 cm below surface) | Hydrologic state support | Water potential describes matric state and helps interpret water retention and drainage controls. | LEO West | LEO-West-Inventory.xlsx | MPS-2 | 525 | LEO-W_6_1_1_MPS-2 | leo_west.datavalues | dv.sensorid = 525 AND dv.variableid = 7 | LOCALDATETIME | DATAVALUE | kPa | kPa | identity (keep physical units in SQL; convert later in Python) | Hill slope west | Subsurface point at x=1.0, y=6.0, depth=5 cm. | Useful support variable for explaining moisture redistribution and pore-space connectivity. | 2013-09-11 | 2018-08-13 | Oracle DATACATALOG validated in Oracle on 2026-04-15. Inventory window: 2013-09-11 to present. | SELECT dv.localdatetime, dv.datavalue FROM leo_west.datavalues dv WHERE dv.sensorid = 525 AND dv.variableid = 7 AND dv.localdatetime >= DATE '2013-09-11' ORDER BY dv.localdatetime; | Yes - Oracle DATACATALOG validated in Oracle on 2026-04-15. | 7 | MWP | Water potential | kPa | SELECT v.variableid, v.variablecode, v.variablename, u.unitsabbreviation FROM leo_west.variables v LEFT JOIN leo_west.units u ON v.variableunitsid = u.unitsid WHERE v.variableid = 7;
Water potential | psi_m | 2 | 6 | -0.85 | Depth level 5 (85 cm below surface) | Hydrologic state support | Water potential describes matric state and helps interpret water retention and drainage controls. | LEO West | LEO-West-Inventory.xlsx | MPS-2 | 968 | LEO-W_6_2_5_MPS-2 | leo_west.datavalues | dv.sensorid = 968 AND dv.variableid = 7 | LOCALDATETIME | DATAVALUE | kPa | kPa | identity (keep physical units in SQL; convert later in Python) | Hill slope west | Subsurface point at x=2.0, y=6.0, depth=85 cm. | Useful support variable for explaining moisture redistribution and pore-space connectivity. | 2013-09-11 | 2018-08-13 | Oracle DATACATALOG validated in Oracle on 2026-04-15. Inventory window: 2013-09-11 to 2025-12-24. | SELECT dv.localdatetime, dv.datavalue FROM leo_west.datavalues dv WHERE dv.sensorid = 968 AND dv.variableid = 7 AND dv.localdatetime >= DATE '2013-09-11' ORDER BY dv.localdatetime; | Yes - Oracle DATACATALOG validated in Oracle on 2026-04-15. | 7 | MWP | Water potential | kPa | SELECT v.variableid, v.variablecode, v.variablename, u.unitsabbreviation FROM leo_west.variables v LEFT JOIN leo_west.units u ON v.variableunitsid = u.unitsid WHERE v.variableid = 7;
Water potential | psi_m | 2 | 6 | -0.5 | Depth level 4 (50 cm below surface) | Hydrologic state support | Water potential describes matric state and helps interpret water retention and drainage controls. | LEO West | LEO-West-Inventory.xlsx | MPS-2 | 895 | LEO-W_6_2_4_MPS-2 | leo_west.datavalues | dv.sensorid = 895 AND dv.variableid = 7 | LOCALDATETIME | DATAVALUE | kPa | kPa | identity (keep physical units in SQL; convert later in Python) | Hill slope west | Subsurface point at x=2.0, y=6.0, depth=50 cm. | Useful support variable for explaining moisture redistribution and pore-space connectivity. | 2013-09-11 | 2018-08-13 | Oracle DATACATALOG validated in Oracle on 2026-04-15. Inventory window: 2013-09-11 to present. | SELECT dv.localdatetime, dv.datavalue FROM leo_west.datavalues dv WHERE dv.sensorid = 895 AND dv.variableid = 7 AND dv.localdatetime >= DATE '2013-09-11' ORDER BY dv.localdatetime; | Yes - Oracle DATACATALOG validated in Oracle on 2026-04-15. | 7 | MWP | Water potential | kPa | SELECT v.variableid, v.variablecode, v.variablename, u.unitsabbreviation FROM leo_west.variables v LEFT JOIN leo_west.units u ON v.variableunitsid = u.unitsid WHERE v.variableid = 7;
Water potential | psi_m | 2 | 6 | -0.2 | Depth level 2 (20 cm below surface) | Hydrologic state support | Water potential describes matric state and helps interpret water retention and drainage controls. | LEO West | LEO-West-Inventory.xlsx | MPS-2 | 680 | LEO-W_6_2_2_MPS-2 | leo_west.datavalues | dv.sensorid = 680 AND dv.variableid = 7 | LOCALDATETIME | DATAVALUE | kPa | kPa | identity (keep physical units in SQL; convert later in Python) | Hill slope west | Subsurface point at x=2.0, y=6.0, depth=20 cm. | Useful support variable for explaining moisture redistribution and pore-space connectivity. | 2013-09-11 | 2018-08-13 | Oracle DATACATALOG validated in Oracle on 2026-04-15. Inventory window: 2013-09-11 to present. | SELECT dv.localdatetime, dv.datavalue FROM leo_west.datavalues dv WHERE dv.sensorid = 680 AND dv.variableid = 7 AND dv.localdatetime >= DATE '2013-09-11' ORDER BY dv.localdatetime; | Yes - Oracle DATACATALOG validated in Oracle on 2026-04-15. | 7 | MWP | Water potential | kPa | SELECT v.variableid, v.variablecode, v.variablename, u.unitsabbreviation FROM leo_west.variables v LEFT JOIN leo_west.units u ON v.variableunitsid = u.unitsid WHERE v.variableid = 7;
Water potential | psi_m | 2 | 6 | -0.05 | Depth level 1 (5 cm below surface) | Hydrologic state support | Water potential describes matric state and helps interpret water retention and drainage controls. | LEO West | LEO-West-Inventory.xlsx | MPS-2 | 526 | LEO-W_6_2_1_MPS-2 | leo_west.datavalues | dv.sensorid = 526 AND dv.variableid = 7 | LOCALDATETIME | DATAVALUE | kPa | kPa | identity (keep physical units in SQL; convert later in Python) | Hill slope west | Subsurface point at x=2.0, y=6.0, depth=5 cm. | Useful support variable for explaining moisture redistribution and pore-space connectivity. | 2013-09-11 | 2018-08-13 | Oracle DATACATALOG validated in Oracle on 2026-04-15. Inventory window: 2013-09-11 to 2019-07-26. | SELECT dv.localdatetime, dv.datavalue FROM leo_west.datavalues dv WHERE dv.sensorid = 526 AND dv.variableid = 7 AND dv.localdatetime >= DATE '2013-09-11' ORDER BY dv.localdatetime; | Yes - Oracle DATACATALOG validated in Oracle on 2026-04-15. | 7 | MWP | Water potential | kPa | SELECT v.variableid, v.variablecode, v.variablename, u.unitsabbreviation FROM leo_west.variables v LEFT JOIN leo_west.units u ON v.variableunitsid = u.unitsid WHERE v.variableid = 7;
Water potential | psi_m | 3 | 6 | -0.35 | Depth level 3 (35 cm below surface) | Hydrologic state support | Water potential describes matric state and helps interpret water retention and drainage controls. | LEO West | LEO-West-Inventory.xlsx | MPS-2 | 819 | LEO-W_6_3_3_MPS-2 | leo_west.datavalues | dv.sensorid = 819 AND dv.variableid = 7 | LOCALDATETIME | DATAVALUE | kPa | kPa | identity (keep physical units in SQL; convert later in Python) | Hill slope west | Subsurface point at x=3.0, y=6.0, depth=35 cm. | Useful support variable for explaining moisture redistribution and pore-space connectivity. | 2013-09-11 | 2018-08-13 | Oracle DATACATALOG validated in Oracle on 2026-04-15. Inventory window: 2013-09-11 to 2016-12-08. | SELECT dv.localdatetime, dv.datavalue FROM leo_west.datavalues dv WHERE dv.sensorid = 819 AND dv.variableid = 7 AND dv.localdatetime >= DATE '2013-09-11' ORDER BY dv.localdatetime; | Yes - Oracle DATACATALOG validated in Oracle on 2026-04-15. | 7 | MWP | Water potential | kPa | SELECT v.variableid, v.variablecode, v.variablename, u.unitsabbreviation FROM leo_west.variables v LEFT JOIN leo_west.units u ON v.variableunitsid = u.unitsid WHERE v.variableid = 7;
Water potential | psi_m | 3 | 6 | -0.2 | Depth level 2 (20 cm below surface) | Hydrologic state support | Water potential describes matric state and helps interpret water retention and drainage controls. | LEO West | LEO-West-Inventory.xlsx | MPS-2 | 681 | LEO-W_6_3_2_MPS-2 | leo_west.datavalues | dv.sensorid = 681 AND dv.variableid = 7 | LOCALDATETIME | DATAVALUE | kPa | kPa | identity (keep physical units in SQL; convert later in Python) | Hill slope west | Subsurface point at x=3.0, y=6.0, depth=20 cm. | Useful support variable for explaining moisture redistribution and pore-space connectivity. | 2013-09-11 | 2018-08-13 | Oracle DATACATALOG validated in Oracle on 2026-04-15. Inventory window: 2013-09-11 to 2025-02-27. | SELECT dv.localdatetime, dv.datavalue FROM leo_west.datavalues dv WHERE dv.sensorid = 681 AND dv.variableid = 7 AND dv.localdatetime >= DATE '2013-09-11' ORDER BY dv.localdatetime; | Yes - Oracle DATACATALOG validated in Oracle on 2026-04-15. | 7 | MWP | Water potential | kPa | SELECT v.variableid, v.variablecode, v.variablename, u.unitsabbreviation FROM leo_west.variables v LEFT JOIN leo_west.units u ON v.variableunitsid = u.unitsid WHERE v.variableid = 7;
Water potential | psi_m | 3 | 6 | -0.05 | Depth level 1 (5 cm below surface) | Hydrologic state support | Water potential describes matric state and helps interpret water retention and drainage controls. | LEO West | LEO-West-Inventory.xlsx | MPS-2 | 527 | LEO-W_6_3_1_MPS-2 | leo_west.datavalues | dv.sensorid = 527 AND dv.variableid = 7 | LOCALDATETIME | DATAVALUE | kPa | kPa | identity (keep physical units in SQL; convert later in Python) | Hill slope west | Subsurface point at x=3.0, y=6.0, depth=5 cm. | Useful support variable for explaining moisture redistribution and pore-space connectivity. | 2013-09-11 | 2018-08-13 | Oracle DATACATALOG validated in Oracle on 2026-04-15. Inventory window: 2013-09-11 to 2018-09-27. | SELECT dv.localdatetime, dv.datavalue FROM leo_west.datavalues dv WHERE dv.sensorid = 527 AND dv.variableid = 7 AND dv.localdatetime >= DATE '2013-09-11' ORDER BY dv.localdatetime; | Yes - Oracle DATACATALOG validated in Oracle on 2026-04-15. | 7 | MWP | Water potential | kPa | SELECT v.variableid, v.variablecode, v.variablename, u.unitsabbreviation FROM leo_west.variables v LEFT JOIN leo_west.units u ON v.variableunitsid = u.unitsid WHERE v.variableid = 7;
Water potential | psi_m | 4 | 6 | -0.85 | Depth level 5 (85 cm below surface) | Hydrologic state support | Water potential describes matric state and helps interpret water retention and drainage controls. | LEO West | LEO-West-Inventory.xlsx | MPS-2 | 969 | LEO-W_6_4_5_MPS-2 | leo_west.datavalues | dv.sensorid = 969 AND dv.variableid = 7 | LOCALDATETIME | DATAVALUE | kPa | kPa | identity (keep physical units in SQL; convert later in Python) | Hill slope west | Subsurface point at x=4.0, y=6.0, depth=85 cm. | Useful support variable for explaining moisture redistribution and pore-space connectivity. | 2013-09-11 | 2018-08-13 | Oracle DATACATALOG validated in Oracle on 2026-04-15. Inventory window: 2013-09-11 to present. | SELECT dv.localdatetime, dv.datavalue FROM leo_west.datavalues dv WHERE dv.sensorid = 969 AND dv.variableid = 7 AND dv.localdatetime >= DATE '2013-09-11' ORDER BY dv.localdatetime; | Yes - Oracle DATACATALOG validated in Oracle on 2026-04-15. | 7 | MWP | Water potential | kPa | SELECT v.variableid, v.variablecode, v.variablename, u.unitsabbreviation FROM leo_west.variables v LEFT JOIN leo_west.units u ON v.variableunitsid = u.unitsid WHERE v.variableid = 7;
Water potential | psi_m | 4 | 6 | -0.5 | Depth level 4 (50 cm below surface) | Hydrologic state support | Water potential describes matric state and helps interpret water retention and drainage controls. | LEO West | LEO-West-Inventory.xlsx | MPS-2 | 896 | LEO-W_6_4_4_MPS-2 | leo_west.datavalues | dv.sensorid = 896 AND dv.variableid = 7 | LOCALDATETIME | DATAVALUE | kPa | kPa | identity (keep physical units in SQL; convert later in Python) | Hill slope west | Subsurface point at x=4.0, y=6.0, depth=50 cm. | Useful support variable for explaining moisture redistribution and pore-space connectivity. | 2013-09-11 | 2018-08-13 | Oracle DATACATALOG validated in Oracle on 2026-04-15. Inventory window: 2013-09-11 to present. | SELECT dv.localdatetime, dv.datavalue FROM leo_west.datavalues dv WHERE dv.sensorid = 896 AND dv.variableid = 7 AND dv.localdatetime >= DATE '2013-09-11' ORDER BY dv.localdatetime; | Yes - Oracle DATACATALOG validated in Oracle on 2026-04-15. | 7 | MWP | Water potential | kPa | SELECT v.variableid, v.variablecode, v.variablename, u.unitsabbreviation FROM leo_west.variables v LEFT JOIN leo_west.units u ON v.variableunitsid = u.unitsid WHERE v.variableid = 7;
Water potential | psi_m | 4 | 6 | -0.2 | Depth level 2 (20 cm below surface) | Hydrologic state support | Water potential describes matric state and helps interpret water retention and drainage controls. | LEO West | LEO-West-Inventory.xlsx | MPS-2 | 682 | LEO-W_6_4_2_MPS-2 | leo_west.datavalues | dv.sensorid = 682 AND dv.variableid = 7 | LOCALDATETIME | DATAVALUE | kPa | kPa | identity (keep physical units in SQL; convert later in Python) | Hill slope west | Subsurface point at x=4.0, y=6.0, depth=20 cm. | Useful support variable for explaining moisture redistribution and pore-space connectivity. | 2013-09-11 | 2018-08-13 | Oracle DATACATALOG validated in Oracle on 2026-04-15. Inventory window: 2013-09-11 to present. | SELECT dv.localdatetime, dv.datavalue FROM leo_west.datavalues dv WHERE dv.sensorid = 682 AND dv.variableid = 7 AND dv.localdatetime >= DATE '2013-09-11' ORDER BY dv.localdatetime; | Yes - Oracle DATACATALOG validated in Oracle on 2026-04-15. | 7 | MWP | Water potential | kPa | SELECT v.variableid, v.variablecode, v.variablename, u.unitsabbreviation FROM leo_west.variables v LEFT JOIN leo_west.units u ON v.variableunitsid = u.unitsid WHERE v.variableid = 7;
Water potential | psi_m | 4 | 6 | -0.05 | Depth level 1 (5 cm below surface) | Hydrologic state support | Water potential describes matric state and helps interpret water retention and drainage controls. | LEO West | LEO-West-Inventory.xlsx | MPS-2 | 528 | LEO-W_6_4_1_MPS-2 | leo_west.datavalues | dv.sensorid = 528 AND dv.variableid = 7 | LOCALDATETIME | DATAVALUE | kPa | kPa | identity (keep physical units in SQL; convert later in Python) | Hill slope west | Subsurface point at x=4.0, y=6.0, depth=5 cm. | Useful support variable for explaining moisture redistribution and pore-space connectivity. | 2013-09-11 | 2018-08-13 | Oracle DATACATALOG validated in Oracle on 2026-04-15. Inventory window: 2013-09-11 to 2023-06-26. | SELECT dv.localdatetime, dv.datavalue FROM leo_west.datavalues dv WHERE dv.sensorid = 528 AND dv.variableid = 7 AND dv.localdatetime >= DATE '2013-09-11' ORDER BY dv.localdatetime; | Yes - Oracle DATACATALOG validated in Oracle on 2026-04-15. | 7 | MWP | Water potential | kPa | SELECT v.variableid, v.variablecode, v.variablename, u.unitsabbreviation FROM leo_west.variables v LEFT JOIN leo_west.units u ON v.variableunitsid = u.unitsid WHERE v.variableid = 7;
Water potential | psi_m | 5 | 6 | -0.35 | Depth level 3 (35 cm below surface) | Hydrologic state support | Water potential describes matric state and helps interpret water retention and drainage controls. | LEO West | LEO-West-Inventory.xlsx | MPS-2 | 820 | LEO-W_6_5_3_MPS-2 | leo_west.datavalues | dv.sensorid = 820 AND dv.variableid = 7 | LOCALDATETIME | DATAVALUE | kPa | kPa | identity (keep physical units in SQL; convert later in Python) | Hill slope west | Subsurface point at x=5.0, y=6.0, depth=35 cm. | Useful support variable for explaining moisture redistribution and pore-space connectivity. | 2013-09-11 | 2018-08-13 | Oracle DATACATALOG validated in Oracle on 2026-04-15. Inventory window: 2013-09-11 to present. | SELECT dv.localdatetime, dv.datavalue FROM leo_west.datavalues dv WHERE dv.sensorid = 820 AND dv.variableid = 7 AND dv.localdatetime >= DATE '2013-09-11' ORDER BY dv.localdatetime; | Yes - Oracle DATACATALOG validated in Oracle on 2026-04-15. | 7 | MWP | Water potential | kPa | SELECT v.variableid, v.variablecode, v.variablename, u.unitsabbreviation FROM leo_west.variables v LEFT JOIN leo_west.units u ON v.variableunitsid = u.unitsid WHERE v.variableid = 7;
Water potential | psi_m | 5 | 6 | -0.2 | Depth level 2 (20 cm below surface) | Hydrologic state support | Water potential describes matric state and helps interpret water retention and drainage controls. | LEO West | LEO-West-Inventory.xlsx | MPS-2 | 683 | LEO-W_6_5_2_MPS-2 | leo_west.datavalues | dv.sensorid = 683 AND dv.variableid = 7 | LOCALDATETIME | DATAVALUE | kPa | kPa | identity (keep physical units in SQL; convert later in Python) | Hill slope west | Subsurface point at x=5.0, y=6.0, depth=20 cm. | Useful support variable for explaining moisture redistribution and pore-space connectivity. | 2013-09-11 | 2018-08-13 | Oracle DATACATALOG validated in Oracle on 2026-04-15. Inventory window: 2013-09-11 to present. | SELECT dv.localdatetime, dv.datavalue FROM leo_west.datavalues dv WHERE dv.sensorid = 683 AND dv.variableid = 7 AND dv.localdatetime >= DATE '2013-09-11' ORDER BY dv.localdatetime; | Yes - Oracle DATACATALOG validated in Oracle on 2026-04-15. | 7 | MWP | Water potential | kPa | SELECT v.variableid, v.variablecode, v.variablename, u.unitsabbreviation FROM leo_west.variables v LEFT JOIN leo_west.units u ON v.variableunitsid = u.unitsid WHERE v.variableid = 7;
Water potential | psi_m | 5 | 6 | -0.05 | Depth level 1 (5 cm below surface) | Hydrologic state support | Water potential describes matric state and helps interpret water retention and drainage controls. | LEO West | LEO-West-Inventory.xlsx | MPS-2 | 529 | LEO-W_6_5_1_MPS-2 | leo_west.datavalues | dv.sensorid = 529 AND dv.variableid = 7 | LOCALDATETIME | DATAVALUE | kPa | kPa | identity (keep physical units in SQL; convert later in Python) | Hill slope west | Subsurface point at x=5.0, y=6.0, depth=5 cm. | Useful support variable for explaining moisture redistribution and pore-space connectivity. | 2013-09-11 | 2018-08-13 | Oracle DATACATALOG validated in Oracle on 2026-04-15. Inventory window: 2013-09-11 to 2022-01-10. | SELECT dv.localdatetime, dv.datavalue FROM leo_west.datavalues dv WHERE dv.sensorid = 529 AND dv.variableid = 7 AND dv.localdatetime >= DATE '2013-09-11' ORDER BY dv.localdatetime; | Yes - Oracle DATACATALOG validated in Oracle on 2026-04-15. | 7 | MWP | Water potential | kPa | SELECT v.variableid, v.variablecode, v.variablename, u.unitsabbreviation FROM leo_west.variables v LEFT JOIN leo_west.units u ON v.variableunitsid = u.unitsid WHERE v.variableid = 7;
Water potential | psi_m | -5 | 8 | -0.5 | Depth level 4 (50 cm below surface) | Hydrologic state support | Water potential describes matric state and helps interpret water retention and drainage controls. | LEO West | LEO-West-Inventory.xlsx | MPS-2 | 897 | LEO-W_8_-5_4_MPS-2 | leo_west.datavalues | dv.sensorid = 897 AND dv.variableid = 7 | LOCALDATETIME | DATAVALUE | kPa | kPa | identity (keep physical units in SQL; convert later in Python) | Hill slope west | Subsurface point at x=-5.0, y=8.0, depth=50 cm. | Useful support variable for explaining moisture redistribution and pore-space connectivity. | 2013-09-11 | 2018-08-13 | Oracle DATACATALOG validated in Oracle on 2026-04-15. Inventory window: 2013-09-11 to present. | SELECT dv.localdatetime, dv.datavalue FROM leo_west.datavalues dv WHERE dv.sensorid = 897 AND dv.variableid = 7 AND dv.localdatetime >= DATE '2013-09-11' ORDER BY dv.localdatetime; | Yes - Oracle DATACATALOG validated in Oracle on 2026-04-15. | 7 | MWP | Water potential | kPa | SELECT v.variableid, v.variablecode, v.variablename, u.unitsabbreviation FROM leo_west.variables v LEFT JOIN leo_west.units u ON v.variableunitsid = u.unitsid WHERE v.variableid = 7;
Water potential | psi_m | -5 | 8 | -0.2 | Depth level 2 (20 cm below surface) | Hydrologic state support | Water potential describes matric state and helps interpret water retention and drainage controls. | LEO West | LEO-West-Inventory.xlsx | MPS-2 | 684 | LEO-W_8_-5_2_MPS-2 | leo_west.datavalues | dv.sensorid = 684 AND dv.variableid = 7 | LOCALDATETIME | DATAVALUE | kPa | kPa | identity (keep physical units in SQL; convert later in Python) | Hill slope west | Subsurface point at x=-5.0, y=8.0, depth=20 cm. | Useful support variable for explaining moisture redistribution and pore-space connectivity. | 2013-09-11 | 2018-08-13 | Oracle DATACATALOG validated in Oracle on 2026-04-15. Inventory window: 2013-09-11 to present. | SELECT dv.localdatetime, dv.datavalue FROM leo_west.datavalues dv WHERE dv.sensorid = 684 AND dv.variableid = 7 AND dv.localdatetime >= DATE '2013-09-11' ORDER BY dv.localdatetime; | Yes - Oracle DATACATALOG validated in Oracle on 2026-04-15. | 7 | MWP | Water potential | kPa | SELECT v.variableid, v.variablecode, v.variablename, u.unitsabbreviation FROM leo_west.variables v LEFT JOIN leo_west.units u ON v.variableunitsid = u.unitsid WHERE v.variableid = 7;
Water potential | psi_m | -5 | 8 | -0.05 | Depth level 1 (5 cm below surface) | Hydrologic state support | Water potential describes matric state and helps interpret water retention and drainage controls. | LEO West | LEO-West-Inventory.xlsx | MPS-2 | 530 | LEO-W_8_-5_1_MPS-2 | leo_west.datavalues | dv.sensorid = 530 AND dv.variableid = 7 | LOCALDATETIME | DATAVALUE | kPa | kPa | identity (keep physical units in SQL; convert later in Python) | Hill slope west | Subsurface point at x=-5.0, y=8.0, depth=5 cm. | Useful support variable for explaining moisture redistribution and pore-space connectivity. | 2013-09-11 | 2018-08-13 | Oracle DATACATALOG validated in Oracle on 2026-04-15. Inventory window: 2013-09-11 to 2025-12-20. | SELECT dv.localdatetime, dv.datavalue FROM leo_west.datavalues dv WHERE dv.sensorid = 530 AND dv.variableid = 7 AND dv.localdatetime >= DATE '2013-09-11' ORDER BY dv.localdatetime; | Yes - Oracle DATACATALOG validated in Oracle on 2026-04-15. | 7 | MWP | Water potential | kPa | SELECT v.variableid, v.variablecode, v.variablename, u.unitsabbreviation FROM leo_west.variables v LEFT JOIN leo_west.units u ON v.variableunitsid = u.unitsid WHERE v.variableid = 7;
Water potential | psi_m | -4 | 8 | -0.35 | Depth level 3 (35 cm below surface) | Hydrologic state support | Water potential describes matric state and helps interpret water retention and drainage controls. | LEO West | LEO-West-Inventory.xlsx | MPS-2 | 821 | LEO-W_8_-4_3_MPS-2 | leo_west.datavalues | dv.sensorid = 821 AND dv.variableid = 7 | LOCALDATETIME | DATAVALUE | kPa | kPa | identity (keep physical units in SQL; convert later in Python) | Hill slope west | Subsurface point at x=-4.0, y=8.0, depth=35 cm. | Useful support variable for explaining moisture redistribution and pore-space connectivity. | 2013-09-11 | 2018-08-13 | Oracle DATACATALOG validated in Oracle on 2026-04-15. Inventory window: 2013-09-11 to present. | SELECT dv.localdatetime, dv.datavalue FROM leo_west.datavalues dv WHERE dv.sensorid = 821 AND dv.variableid = 7 AND dv.localdatetime >= DATE '2013-09-11' ORDER BY dv.localdatetime; | Yes - Oracle DATACATALOG validated in Oracle on 2026-04-15. | 7 | MWP | Water potential | kPa | SELECT v.variableid, v.variablecode, v.variablename, u.unitsabbreviation FROM leo_west.variables v LEFT JOIN leo_west.units u ON v.variableunitsid = u.unitsid WHERE v.variableid = 7;
Water potential | psi_m | -4 | 8 | -0.2 | Depth level 2 (20 cm below surface) | Hydrologic state support | Water potential describes matric state and helps interpret water retention and drainage controls. | LEO West | LEO-West-Inventory.xlsx | MPS-2 | 685 | LEO-W_8_-4_2_MPS-2 | leo_west.datavalues | dv.sensorid = 685 AND dv.variableid = 7 | LOCALDATETIME | DATAVALUE | kPa | kPa | identity (keep physical units in SQL; convert later in Python) | Hill slope west | Subsurface point at x=-4.0, y=8.0, depth=20 cm. | Useful support variable for explaining moisture redistribution and pore-space connectivity. | 2013-09-11 | 2018-08-13 | Oracle DATACATALOG validated in Oracle on 2026-04-15. Inventory window: 2013-09-11 to present. | SELECT dv.localdatetime, dv.datavalue FROM leo_west.datavalues dv WHERE dv.sensorid = 685 AND dv.variableid = 7 AND dv.localdatetime >= DATE '2013-09-11' ORDER BY dv.localdatetime; | Yes - Oracle DATACATALOG validated in Oracle on 2026-04-15. | 7 | MWP | Water potential | kPa | SELECT v.variableid, v.variablecode, v.variablename, u.unitsabbreviation FROM leo_west.variables v LEFT JOIN leo_west.units u ON v.variableunitsid = u.unitsid WHERE v.variableid = 7;
Water potential | psi_m | -4 | 8 | -0.05 | Depth level 1 (5 cm below surface) | Hydrologic state support | Water potential describes matric state and helps interpret water retention and drainage controls. | LEO West | LEO-West-Inventory.xlsx | MPS-2 | 531 | LEO-W_8_-4_1_MPS-2 | leo_west.datavalues | dv.sensorid = 531 AND dv.variableid = 7 | LOCALDATETIME | DATAVALUE | kPa | kPa | identity (keep physical units in SQL; convert later in Python) | Hill slope west | Subsurface point at x=-4.0, y=8.0, depth=5 cm. | Useful support variable for explaining moisture redistribution and pore-space connectivity. | 2013-09-11 | 2018-08-13 | Oracle DATACATALOG validated in Oracle on 2026-04-15. Inventory window: 2013-09-11 to 2018-05-21. | SELECT dv.localdatetime, dv.datavalue FROM leo_west.datavalues dv WHERE dv.sensorid = 531 AND dv.variableid = 7 AND dv.localdatetime >= DATE '2013-09-11' ORDER BY dv.localdatetime; | Yes - Oracle DATACATALOG validated in Oracle on 2026-04-15. | 7 | MWP | Water potential | kPa | SELECT v.variableid, v.variablecode, v.variablename, u.unitsabbreviation FROM leo_west.variables v LEFT JOIN leo_west.units u ON v.variableunitsid = u.unitsid WHERE v.variableid = 7;
Water potential | psi_m | -3 | 8 | -0.5 | Depth level 4 (50 cm below surface) | Hydrologic state support | Water potential describes matric state and helps interpret water retention and drainage controls. | LEO West | LEO-West-Inventory.xlsx | MPS-2 | 898 | LEO-W_8_-3_4_MPS-2 | leo_west.datavalues | dv.sensorid = 898 AND dv.variableid = 7 | LOCALDATETIME | DATAVALUE | kPa | kPa | identity (keep physical units in SQL; convert later in Python) | Hill slope west | Subsurface point at x=-3.0, y=8.0, depth=50 cm. | Useful support variable for explaining moisture redistribution and pore-space connectivity. | 2013-09-11 | 2018-08-13 | Oracle DATACATALOG validated in Oracle on 2026-04-15. Inventory window: 2013-09-11 to present. | SELECT dv.localdatetime, dv.datavalue FROM leo_west.datavalues dv WHERE dv.sensorid = 898 AND dv.variableid = 7 AND dv.localdatetime >= DATE '2013-09-11' ORDER BY dv.localdatetime; | Yes - Oracle DATACATALOG validated in Oracle on 2026-04-15. | 7 | MWP | Water potential | kPa | SELECT v.variableid, v.variablecode, v.variablename, u.unitsabbreviation FROM leo_west.variables v LEFT JOIN leo_west.units u ON v.variableunitsid = u.unitsid WHERE v.variableid = 7;
Water potential | psi_m | -3 | 8 | -0.2 | Depth level 2 (20 cm below surface) | Hydrologic state support | Water potential describes matric state and helps interpret water retention and drainage controls. | LEO West | LEO-West-Inventory.xlsx | MPS-2 | 686 | LEO-W_8_-3_2_MPS-2 | leo_west.datavalues | dv.sensorid = 686 AND dv.variableid = 7 | LOCALDATETIME | DATAVALUE | kPa | kPa | identity (keep physical units in SQL; convert later in Python) | Hill slope west | Subsurface point at x=-3.0, y=8.0, depth=20 cm. | Useful support variable for explaining moisture redistribution and pore-space connectivity. | 2013-09-11 | 2018-08-13 | Oracle DATACATALOG validated in Oracle on 2026-04-15. Inventory window: 2013-09-11 to present. | SELECT dv.localdatetime, dv.datavalue FROM leo_west.datavalues dv WHERE dv.sensorid = 686 AND dv.variableid = 7 AND dv.localdatetime >= DATE '2013-09-11' ORDER BY dv.localdatetime; | Yes - Oracle DATACATALOG validated in Oracle on 2026-04-15. | 7 | MWP | Water potential | kPa | SELECT v.variableid, v.variablecode, v.variablename, u.unitsabbreviation FROM leo_west.variables v LEFT JOIN leo_west.units u ON v.variableunitsid = u.unitsid WHERE v.variableid = 7;
Water potential | psi_m | -3 | 8 | -0.05 | Depth level 1 (5 cm below surface) | Hydrologic state support | Water potential describes matric state and helps interpret water retention and drainage controls. | LEO West | LEO-West-Inventory.xlsx | MPS-2 | 532 | LEO-W_8_-3_1_MPS-2 | leo_west.datavalues | dv.sensorid = 532 AND dv.variableid = 7 | LOCALDATETIME | DATAVALUE | kPa | kPa | identity (keep physical units in SQL; convert later in Python) | Hill slope west | Subsurface point at x=-3.0, y=8.0, depth=5 cm. | Useful support variable for explaining moisture redistribution and pore-space connectivity. | 2013-09-11 | 2018-08-13 | Oracle DATACATALOG validated in Oracle on 2026-04-15. Inventory window: 2013-09-11 to 2021-03-14. | SELECT dv.localdatetime, dv.datavalue FROM leo_west.datavalues dv WHERE dv.sensorid = 532 AND dv.variableid = 7 AND dv.localdatetime >= DATE '2013-09-11' ORDER BY dv.localdatetime; | Yes - Oracle DATACATALOG validated in Oracle on 2026-04-15. | 7 | MWP | Water potential | kPa | SELECT v.variableid, v.variablecode, v.variablename, u.unitsabbreviation FROM leo_west.variables v LEFT JOIN leo_west.units u ON v.variableunitsid = u.unitsid WHERE v.variableid = 7;
Water potential | psi_m | -2 | 8 | -0.35 | Depth level 3 (35 cm below surface) | Hydrologic state support | Water potential describes matric state and helps interpret water retention and drainage controls. | LEO West | LEO-West-Inventory.xlsx | MPS-2 | 822 | LEO-W_8_-2_3_MPS-2 | leo_west.datavalues | dv.sensorid = 822 AND dv.variableid = 7 | LOCALDATETIME | DATAVALUE | kPa | kPa | identity (keep physical units in SQL; convert later in Python) | Hill slope west | Subsurface point at x=-2.0, y=8.0, depth=35 cm. | Useful support variable for explaining moisture redistribution and pore-space connectivity. | 2013-09-11 | 2018-08-13 | Oracle DATACATALOG validated in Oracle on 2026-04-15. Inventory window: 2013-09-11 to present. | SELECT dv.localdatetime, dv.datavalue FROM leo_west.datavalues dv WHERE dv.sensorid = 822 AND dv.variableid = 7 AND dv.localdatetime >= DATE '2013-09-11' ORDER BY dv.localdatetime; | Yes - Oracle DATACATALOG validated in Oracle on 2026-04-15. | 7 | MWP | Water potential | kPa | SELECT v.variableid, v.variablecode, v.variablename, u.unitsabbreviation FROM leo_west.variables v LEFT JOIN leo_west.units u ON v.variableunitsid = u.unitsid WHERE v.variableid = 7;
Water potential | psi_m | -2 | 8 | -0.2 | Depth level 2 (20 cm below surface) | Hydrologic state support | Water potential describes matric state and helps interpret water retention and drainage controls. | LEO West | LEO-West-Inventory.xlsx | MPS-2 | 687 | LEO-W_8_-2_2_MPS-2 | leo_west.datavalues | dv.sensorid = 687 AND dv.variableid = 7 | LOCALDATETIME | DATAVALUE | kPa | kPa | identity (keep physical units in SQL; convert later in Python) | Hill slope west | Subsurface point at x=-2.0, y=8.0, depth=20 cm. | Useful support variable for explaining moisture redistribution and pore-space connectivity. | 2013-09-11 | 2018-08-13 | Oracle DATACATALOG validated in Oracle on 2026-04-15. Inventory window: 2013-09-11 to present. | SELECT dv.localdatetime, dv.datavalue FROM leo_west.datavalues dv WHERE dv.sensorid = 687 AND dv.variableid = 7 AND dv.localdatetime >= DATE '2013-09-11' ORDER BY dv.localdatetime; | Yes - Oracle DATACATALOG validated in Oracle on 2026-04-15. | 7 | MWP | Water potential | kPa | SELECT v.variableid, v.variablecode, v.variablename, u.unitsabbreviation FROM leo_west.variables v LEFT JOIN leo_west.units u ON v.variableunitsid = u.unitsid WHERE v.variableid = 7;
Water potential | psi_m | -2 | 8 | -0.05 | Depth level 1 (5 cm below surface) | Hydrologic state support | Water potential describes matric state and helps interpret water retention and drainage controls. | LEO West | LEO-West-Inventory.xlsx | MPS-2 | 533 | LEO-W_8_-2_1_MPS-2 | leo_west.datavalues | dv.sensorid = 533 AND dv.variableid = 7 | LOCALDATETIME | DATAVALUE | kPa | kPa | identity (keep physical units in SQL; convert later in Python) | Hill slope west | Subsurface point at x=-2.0, y=8.0, depth=5 cm. | Useful support variable for explaining moisture redistribution and pore-space connectivity. | 2013-09-11 | 2018-08-13 | Oracle DATACATALOG validated in Oracle on 2026-04-15. Inventory window: 2013-09-11 to present. | SELECT dv.localdatetime, dv.datavalue FROM leo_west.datavalues dv WHERE dv.sensorid = 533 AND dv.variableid = 7 AND dv.localdatetime >= DATE '2013-09-11' ORDER BY dv.localdatetime; | Yes - Oracle DATACATALOG validated in Oracle on 2026-04-15. | 7 | MWP | Water potential | kPa | SELECT v.variableid, v.variablecode, v.variablename, u.unitsabbreviation FROM leo_west.variables v LEFT JOIN leo_west.units u ON v.variableunitsid = u.unitsid WHERE v.variableid = 7;
Water potential | psi_m | -1 | 8 | -0.5 | Depth level 4 (50 cm below surface) | Hydrologic state support | Water potential describes matric state and helps interpret water retention and drainage controls. | LEO West | LEO-West-Inventory.xlsx | MPS-2 | 899 | LEO-W_8_-1_4_MPS-2 | leo_west.datavalues | dv.sensorid = 899 AND dv.variableid = 7 | LOCALDATETIME | DATAVALUE | kPa | kPa | identity (keep physical units in SQL; convert later in Python) | Hill slope west | Subsurface point at x=-1.0, y=8.0, depth=50 cm. | Useful support variable for explaining moisture redistribution and pore-space connectivity. | 2013-09-11 | 2018-08-13 | Oracle DATACATALOG validated in Oracle on 2026-04-15. Inventory window: 2013-09-11 to present. | SELECT dv.localdatetime, dv.datavalue FROM leo_west.datavalues dv WHERE dv.sensorid = 899 AND dv.variableid = 7 AND dv.localdatetime >= DATE '2013-09-11' ORDER BY dv.localdatetime; | Yes - Oracle DATACATALOG validated in Oracle on 2026-04-15. | 7 | MWP | Water potential | kPa | SELECT v.variableid, v.variablecode, v.variablename, u.unitsabbreviation FROM leo_west.variables v LEFT JOIN leo_west.units u ON v.variableunitsid = u.unitsid WHERE v.variableid = 7;
Water potential | psi_m | -1 | 8 | -0.2 | Depth level 2 (20 cm below surface) | Hydrologic state support | Water potential describes matric state and helps interpret water retention and drainage controls. | LEO West | LEO-West-Inventory.xlsx | MPS-2 | 688 | LEO-W_8_-1_2_MPS-2 | leo_west.datavalues | dv.sensorid = 688 AND dv.variableid = 7 | LOCALDATETIME | DATAVALUE | kPa | kPa | identity (keep physical units in SQL; convert later in Python) | Hill slope west | Subsurface point at x=-1.0, y=8.0, depth=20 cm. | Useful support variable for explaining moisture redistribution and pore-space connectivity. | 2013-09-11 | 2018-08-13 | Oracle DATACATALOG validated in Oracle on 2026-04-15. Inventory window: 2013-09-11 to present. | SELECT dv.localdatetime, dv.datavalue FROM leo_west.datavalues dv WHERE dv.sensorid = 688 AND dv.variableid = 7 AND dv.localdatetime >= DATE '2013-09-11' ORDER BY dv.localdatetime; | Yes - Oracle DATACATALOG validated in Oracle on 2026-04-15. | 7 | MWP | Water potential | kPa | SELECT v.variableid, v.variablecode, v.variablename, u.unitsabbreviation FROM leo_west.variables v LEFT JOIN leo_west.units u ON v.variableunitsid = u.unitsid WHERE v.variableid = 7;
Water potential | psi_m | -1 | 8 | -0.05 | Depth level 1 (5 cm below surface) | Hydrologic state support | Water potential describes matric state and helps interpret water retention and drainage controls. | LEO West | LEO-West-Inventory.xlsx | MPS-2 | 534 | LEO-W_8_-1_1_MPS-2 | leo_west.datavalues | dv.sensorid = 534 AND dv.variableid = 7 | LOCALDATETIME | DATAVALUE | kPa | kPa | identity (keep physical units in SQL; convert later in Python) | Hill slope west | Subsurface point at x=-1.0, y=8.0, depth=5 cm. | Useful support variable for explaining moisture redistribution and pore-space connectivity. | 2013-09-11 | 2018-08-13 | Oracle DATACATALOG validated in Oracle on 2026-04-15. Inventory window: 2013-09-11 to present. | SELECT dv.localdatetime, dv.datavalue FROM leo_west.datavalues dv WHERE dv.sensorid = 534 AND dv.variableid = 7 AND dv.localdatetime >= DATE '2013-09-11' ORDER BY dv.localdatetime; | Yes - Oracle DATACATALOG validated in Oracle on 2026-04-15. | 7 | MWP | Water potential | kPa | SELECT v.variableid, v.variablecode, v.variablename, u.unitsabbreviation FROM leo_west.variables v LEFT JOIN leo_west.units u ON v.variableunitsid = u.unitsid WHERE v.variableid = 7;
Water potential | psi_m | 0 | 8 | -0.35 | Depth level 3 (35 cm below surface) | Hydrologic state support | Water potential describes matric state and helps interpret water retention and drainage controls. | LEO West | LEO-West-Inventory.xlsx | MPS-2 | 823 | LEO-W_8_0_3_MPS-2 | leo_west.datavalues | dv.sensorid = 823 AND dv.variableid = 7 | LOCALDATETIME | DATAVALUE | kPa | kPa | identity (keep physical units in SQL; convert later in Python) | Hill slope west | Subsurface point at x=0.0, y=8.0, depth=35 cm. | Useful support variable for explaining moisture redistribution and pore-space connectivity. | 2013-09-11 | 2018-08-13 | Oracle DATACATALOG validated in Oracle on 2026-04-15. Inventory window: 2013-09-11 to 2023-02-21. | SELECT dv.localdatetime, dv.datavalue FROM leo_west.datavalues dv WHERE dv.sensorid = 823 AND dv.variableid = 7 AND dv.localdatetime >= DATE '2013-09-11' ORDER BY dv.localdatetime; | Yes - Oracle DATACATALOG validated in Oracle on 2026-04-15. | 7 | MWP | Water potential | kPa | SELECT v.variableid, v.variablecode, v.variablename, u.unitsabbreviation FROM leo_west.variables v LEFT JOIN leo_west.units u ON v.variableunitsid = u.unitsid WHERE v.variableid = 7;
Water potential | psi_m | 0 | 8 | -0.2 | Depth level 2 (20 cm below surface) | Hydrologic state support | Water potential describes matric state and helps interpret water retention and drainage controls. | LEO West | LEO-West-Inventory.xlsx | MPS-2 | 689 | LEO-W_8_0_2_MPS-2 | leo_west.datavalues | dv.sensorid = 689 AND dv.variableid = 7 | LOCALDATETIME | DATAVALUE | kPa | kPa | identity (keep physical units in SQL; convert later in Python) | Hill slope west | Subsurface point at x=0.0, y=8.0, depth=20 cm. | Useful support variable for explaining moisture redistribution and pore-space connectivity. | 2013-09-11 | 2018-08-13 | Oracle DATACATALOG validated in Oracle on 2026-04-15. Inventory window: 2013-09-11 to 2025-03-02. | SELECT dv.localdatetime, dv.datavalue FROM leo_west.datavalues dv WHERE dv.sensorid = 689 AND dv.variableid = 7 AND dv.localdatetime >= DATE '2013-09-11' ORDER BY dv.localdatetime; | Yes - Oracle DATACATALOG validated in Oracle on 2026-04-15. | 7 | MWP | Water potential | kPa | SELECT v.variableid, v.variablecode, v.variablename, u.unitsabbreviation FROM leo_west.variables v LEFT JOIN leo_west.units u ON v.variableunitsid = u.unitsid WHERE v.variableid = 7;
Water potential | psi_m | 0 | 8 | -0.05 | Depth level 1 (5 cm below surface) | Hydrologic state support | Water potential describes matric state and helps interpret water retention and drainage controls. | LEO West | LEO-West-Inventory.xlsx | MPS-2 | 535 | LEO-W_8_0_1_MPS-2 | leo_west.datavalues | dv.sensorid = 535 AND dv.variableid = 7 | LOCALDATETIME | DATAVALUE | kPa | kPa | identity (keep physical units in SQL; convert later in Python) | Hill slope west | Subsurface point at x=0.0, y=8.0, depth=5 cm. | Useful support variable for explaining moisture redistribution and pore-space connectivity. | 2013-09-11 | 2018-08-13 | Oracle DATACATALOG validated in Oracle on 2026-04-15. Inventory window: 2013-09-11 to present. | SELECT dv.localdatetime, dv.datavalue FROM leo_west.datavalues dv WHERE dv.sensorid = 535 AND dv.variableid = 7 AND dv.localdatetime >= DATE '2013-09-11' ORDER BY dv.localdatetime; | Yes - Oracle DATACATALOG validated in Oracle on 2026-04-15. | 7 | MWP | Water potential | kPa | SELECT v.variableid, v.variablecode, v.variablename, u.unitsabbreviation FROM leo_west.variables v LEFT JOIN leo_west.units u ON v.variableunitsid = u.unitsid WHERE v.variableid = 7;
Water potential | psi_m | 1 | 8 | -0.5 | Depth level 4 (50 cm below surface) | Hydrologic state support | Water potential describes matric state and helps interpret water retention and drainage controls. | LEO West | LEO-West-Inventory.xlsx | MPS-2 | 900 | LEO-W_8_1_4_MPS-2 | leo_west.datavalues | dv.sensorid = 900 AND dv.variableid = 7 | LOCALDATETIME | DATAVALUE | kPa | kPa | identity (keep physical units in SQL; convert later in Python) | Hill slope west | Subsurface point at x=1.0, y=8.0, depth=50 cm. | Useful support variable for explaining moisture redistribution and pore-space connectivity. | 2013-09-11 | 2018-08-13 | Oracle DATACATALOG validated in Oracle on 2026-04-15. Inventory window: 2013-09-11 to present. | SELECT dv.localdatetime, dv.datavalue FROM leo_west.datavalues dv WHERE dv.sensorid = 900 AND dv.variableid = 7 AND dv.localdatetime >= DATE '2013-09-11' ORDER BY dv.localdatetime; | Yes - Oracle DATACATALOG validated in Oracle on 2026-04-15. | 7 | MWP | Water potential | kPa | SELECT v.variableid, v.variablecode, v.variablename, u.unitsabbreviation FROM leo_west.variables v LEFT JOIN leo_west.units u ON v.variableunitsid = u.unitsid WHERE v.variableid = 7;
Water potential | psi_m | 1 | 8 | -0.2 | Depth level 2 (20 cm below surface) | Hydrologic state support | Water potential describes matric state and helps interpret water retention and drainage controls. | LEO West | LEO-West-Inventory.xlsx | MPS-2 | 690 | LEO-W_8_1_2_MPS-2 | leo_west.datavalues | dv.sensorid = 690 AND dv.variableid = 7 | LOCALDATETIME | DATAVALUE | kPa | kPa | identity (keep physical units in SQL; convert later in Python) | Hill slope west | Subsurface point at x=1.0, y=8.0, depth=20 cm. | Useful support variable for explaining moisture redistribution and pore-space connectivity. | 2013-09-11 | 2018-08-13 | Oracle DATACATALOG validated in Oracle on 2026-04-15. Inventory window: 2013-09-11 to present. | SELECT dv.localdatetime, dv.datavalue FROM leo_west.datavalues dv WHERE dv.sensorid = 690 AND dv.variableid = 7 AND dv.localdatetime >= DATE '2013-09-11' ORDER BY dv.localdatetime; | Yes - Oracle DATACATALOG validated in Oracle on 2026-04-15. | 7 | MWP | Water potential | kPa | SELECT v.variableid, v.variablecode, v.variablename, u.unitsabbreviation FROM leo_west.variables v LEFT JOIN leo_west.units u ON v.variableunitsid = u.unitsid WHERE v.variableid = 7;
Water potential | psi_m | 1 | 8 | -0.05 | Depth level 1 (5 cm below surface) | Hydrologic state support | Water potential describes matric state and helps interpret water retention and drainage controls. | LEO West | LEO-West-Inventory.xlsx | MPS-2 | 536 | LEO-W_8_1_1_MPS-2 | leo_west.datavalues | dv.sensorid = 536 AND dv.variableid = 7 | LOCALDATETIME | DATAVALUE | kPa | kPa | identity (keep physical units in SQL; convert later in Python) | Hill slope west | Subsurface point at x=1.0, y=8.0, depth=5 cm. | Useful support variable for explaining moisture redistribution and pore-space connectivity. | 2013-09-11 | 2018-08-13 | Oracle DATACATALOG validated in Oracle on 2026-04-15. Inventory window: 2013-09-11 to present. | SELECT dv.localdatetime, dv.datavalue FROM leo_west.datavalues dv WHERE dv.sensorid = 536 AND dv.variableid = 7 AND dv.localdatetime >= DATE '2013-09-11' ORDER BY dv.localdatetime; | Yes - Oracle DATACATALOG validated in Oracle on 2026-04-15. | 7 | MWP | Water potential | kPa | SELECT v.variableid, v.variablecode, v.variablename, u.unitsabbreviation FROM leo_west.variables v LEFT JOIN leo_west.units u ON v.variableunitsid = u.unitsid WHERE v.variableid = 7;
Water potential | psi_m | 2 | 8 | -0.35 | Depth level 3 (35 cm below surface) | Hydrologic state support | Water potential describes matric state and helps interpret water retention and drainage controls. | LEO West | LEO-West-Inventory.xlsx | MPS-2 | 824 | LEO-W_8_2_3_MPS-2 | leo_west.datavalues | dv.sensorid = 824 AND dv.variableid = 7 | LOCALDATETIME | DATAVALUE | kPa | kPa | identity (keep physical units in SQL; convert later in Python) | Hill slope west | Subsurface point at x=2.0, y=8.0, depth=35 cm. | Useful support variable for explaining moisture redistribution and pore-space connectivity. | 2013-09-11 | 2018-08-13 | Oracle DATACATALOG validated in Oracle on 2026-04-15. Inventory window: 2013-09-11 to 2024-10-19. | SELECT dv.localdatetime, dv.datavalue FROM leo_west.datavalues dv WHERE dv.sensorid = 824 AND dv.variableid = 7 AND dv.localdatetime >= DATE '2013-09-11' ORDER BY dv.localdatetime; | Yes - Oracle DATACATALOG validated in Oracle on 2026-04-15. | 7 | MWP | Water potential | kPa | SELECT v.variableid, v.variablecode, v.variablename, u.unitsabbreviation FROM leo_west.variables v LEFT JOIN leo_west.units u ON v.variableunitsid = u.unitsid WHERE v.variableid = 7;
Water potential | psi_m | 2 | 8 | -0.2 | Depth level 2 (20 cm below surface) | Hydrologic state support | Water potential describes matric state and helps interpret water retention and drainage controls. | LEO West | LEO-West-Inventory.xlsx | MPS-2 | 691 | LEO-W_8_2_2_MPS-2 | leo_west.datavalues | dv.sensorid = 691 AND dv.variableid = 7 | LOCALDATETIME | DATAVALUE | kPa | kPa | identity (keep physical units in SQL; convert later in Python) | Hill slope west | Subsurface point at x=2.0, y=8.0, depth=20 cm. | Useful support variable for explaining moisture redistribution and pore-space connectivity. | 2013-09-11 | 2018-08-13 | Oracle DATACATALOG validated in Oracle on 2026-04-15. Inventory window: 2013-09-11 to present. | SELECT dv.localdatetime, dv.datavalue FROM leo_west.datavalues dv WHERE dv.sensorid = 691 AND dv.variableid = 7 AND dv.localdatetime >= DATE '2013-09-11' ORDER BY dv.localdatetime; | Yes - Oracle DATACATALOG validated in Oracle on 2026-04-15. | 7 | MWP | Water potential | kPa | SELECT v.variableid, v.variablecode, v.variablename, u.unitsabbreviation FROM leo_west.variables v LEFT JOIN leo_west.units u ON v.variableunitsid = u.unitsid WHERE v.variableid = 7;
Water potential | psi_m | 2 | 8 | -0.05 | Depth level 1 (5 cm below surface) | Hydrologic state support | Water potential describes matric state and helps interpret water retention and drainage controls. | LEO West | LEO-West-Inventory.xlsx | MPS-2 | 537 | LEO-W_8_2_1_MPS-2 | leo_west.datavalues | dv.sensorid = 537 AND dv.variableid = 7 | LOCALDATETIME | DATAVALUE | kPa | kPa | identity (keep physical units in SQL; convert later in Python) | Hill slope west | Subsurface point at x=2.0, y=8.0, depth=5 cm. | Useful support variable for explaining moisture redistribution and pore-space connectivity. | 2013-09-11 | 2018-08-13 | Oracle DATACATALOG validated in Oracle on 2026-04-15. Inventory window: 2013-09-11 to 2017-09-02. | SELECT dv.localdatetime, dv.datavalue FROM leo_west.datavalues dv WHERE dv.sensorid = 537 AND dv.variableid = 7 AND dv.localdatetime >= DATE '2013-09-11' ORDER BY dv.localdatetime; | Yes - Oracle DATACATALOG validated in Oracle on 2026-04-15. | 7 | MWP | Water potential | kPa | SELECT v.variableid, v.variablecode, v.variablename, u.unitsabbreviation FROM leo_west.variables v LEFT JOIN leo_west.units u ON v.variableunitsid = u.unitsid WHERE v.variableid = 7;
Water potential | psi_m | 3 | 8 | -0.5 | Depth level 4 (50 cm below surface) | Hydrologic state support | Water potential describes matric state and helps interpret water retention and drainage controls. | LEO West | LEO-West-Inventory.xlsx | MPS-2 | 901 | LEO-W_8_3_4_MPS-2 | leo_west.datavalues | dv.sensorid = 901 AND dv.variableid = 7 | LOCALDATETIME | DATAVALUE | kPa | kPa | identity (keep physical units in SQL; convert later in Python) | Hill slope west | Subsurface point at x=3.0, y=8.0, depth=50 cm. | Useful support variable for explaining moisture redistribution and pore-space connectivity. | 2013-09-11 | 2018-08-13 | Oracle DATACATALOG validated in Oracle on 2026-04-15. Inventory window: 2013-09-11 to present. | SELECT dv.localdatetime, dv.datavalue FROM leo_west.datavalues dv WHERE dv.sensorid = 901 AND dv.variableid = 7 AND dv.localdatetime >= DATE '2013-09-11' ORDER BY dv.localdatetime; | Yes - Oracle DATACATALOG validated in Oracle on 2026-04-15. | 7 | MWP | Water potential | kPa | SELECT v.variableid, v.variablecode, v.variablename, u.unitsabbreviation FROM leo_west.variables v LEFT JOIN leo_west.units u ON v.variableunitsid = u.unitsid WHERE v.variableid = 7;
Water potential | psi_m | 3 | 8 | -0.2 | Depth level 2 (20 cm below surface) | Hydrologic state support | Water potential describes matric state and helps interpret water retention and drainage controls. | LEO West | LEO-West-Inventory.xlsx | MPS-2 | 692 | LEO-W_8_3_2_MPS-2 | leo_west.datavalues | dv.sensorid = 692 AND dv.variableid = 7 | LOCALDATETIME | DATAVALUE | kPa | kPa | identity (keep physical units in SQL; convert later in Python) | Hill slope west | Subsurface point at x=3.0, y=8.0, depth=20 cm. | Useful support variable for explaining moisture redistribution and pore-space connectivity. | 2013-09-11 | 2018-08-13 | Oracle DATACATALOG validated in Oracle on 2026-04-15. Inventory window: 2013-09-11 to present. | SELECT dv.localdatetime, dv.datavalue FROM leo_west.datavalues dv WHERE dv.sensorid = 692 AND dv.variableid = 7 AND dv.localdatetime >= DATE '2013-09-11' ORDER BY dv.localdatetime; | Yes - Oracle DATACATALOG validated in Oracle on 2026-04-15. | 7 | MWP | Water potential | kPa | SELECT v.variableid, v.variablecode, v.variablename, u.unitsabbreviation FROM leo_west.variables v LEFT JOIN leo_west.units u ON v.variableunitsid = u.unitsid WHERE v.variableid = 7;
Water potential | psi_m | 3 | 8 | -0.05 | Depth level 1 (5 cm below surface) | Hydrologic state support | Water potential describes matric state and helps interpret water retention and drainage controls. | LEO West | LEO-West-Inventory.xlsx | MPS-2 | 538 | LEO-W_8_3_1_MPS-2 | leo_west.datavalues | dv.sensorid = 538 AND dv.variableid = 7 | LOCALDATETIME | DATAVALUE | kPa | kPa | identity (keep physical units in SQL; convert later in Python) | Hill slope west | Subsurface point at x=3.0, y=8.0, depth=5 cm. | Useful support variable for explaining moisture redistribution and pore-space connectivity. | 2013-09-11 | 2018-08-13 | Oracle DATACATALOG validated in Oracle on 2026-04-15. Inventory window: 2013-09-11 to present. | SELECT dv.localdatetime, dv.datavalue FROM leo_west.datavalues dv WHERE dv.sensorid = 538 AND dv.variableid = 7 AND dv.localdatetime >= DATE '2013-09-11' ORDER BY dv.localdatetime; | Yes - Oracle DATACATALOG validated in Oracle on 2026-04-15. | 7 | MWP | Water potential | kPa | SELECT v.variableid, v.variablecode, v.variablename, u.unitsabbreviation FROM leo_west.variables v LEFT JOIN leo_west.units u ON v.variableunitsid = u.unitsid WHERE v.variableid = 7;
Water potential | psi_m | 4 | 8 | -0.35 | Depth level 3 (35 cm below surface) | Hydrologic state support | Water potential describes matric state and helps interpret water retention and drainage controls. | LEO West | LEO-West-Inventory.xlsx | MPS-2 | 825 | LEO-W_8_4_3_MPS-2 | leo_west.datavalues | dv.sensorid = 825 AND dv.variableid = 7 | LOCALDATETIME | DATAVALUE | kPa | kPa | identity (keep physical units in SQL; convert later in Python) | Hill slope west | Subsurface point at x=4.0, y=8.0, depth=35 cm. | Useful support variable for explaining moisture redistribution and pore-space connectivity. | 2013-09-11 | 2018-08-13 | Oracle DATACATALOG validated in Oracle on 2026-04-15. Inventory window: 2013-09-11 to present. | SELECT dv.localdatetime, dv.datavalue FROM leo_west.datavalues dv WHERE dv.sensorid = 825 AND dv.variableid = 7 AND dv.localdatetime >= DATE '2013-09-11' ORDER BY dv.localdatetime; | Yes - Oracle DATACATALOG validated in Oracle on 2026-04-15. | 7 | MWP | Water potential | kPa | SELECT v.variableid, v.variablecode, v.variablename, u.unitsabbreviation FROM leo_west.variables v LEFT JOIN leo_west.units u ON v.variableunitsid = u.unitsid WHERE v.variableid = 7;
Water potential | psi_m | 4 | 8 | -0.2 | Depth level 2 (20 cm below surface) | Hydrologic state support | Water potential describes matric state and helps interpret water retention and drainage controls. | LEO West | LEO-West-Inventory.xlsx | MPS-2 | 693 | LEO-W_8_4_2_MPS-2 | leo_west.datavalues | dv.sensorid = 693 AND dv.variableid = 7 | LOCALDATETIME | DATAVALUE | kPa | kPa | identity (keep physical units in SQL; convert later in Python) | Hill slope west | Subsurface point at x=4.0, y=8.0, depth=20 cm. | Useful support variable for explaining moisture redistribution and pore-space connectivity. | 2013-09-11 | 2018-08-13 | Oracle DATACATALOG validated in Oracle on 2026-04-15. Inventory window: 2013-09-11 to 2019-04-01. | SELECT dv.localdatetime, dv.datavalue FROM leo_west.datavalues dv WHERE dv.sensorid = 693 AND dv.variableid = 7 AND dv.localdatetime >= DATE '2013-09-11' ORDER BY dv.localdatetime; | Yes - Oracle DATACATALOG validated in Oracle on 2026-04-15. | 7 | MWP | Water potential | kPa | SELECT v.variableid, v.variablecode, v.variablename, u.unitsabbreviation FROM leo_west.variables v LEFT JOIN leo_west.units u ON v.variableunitsid = u.unitsid WHERE v.variableid = 7;
Water potential | psi_m | 4 | 8 | -0.05 | Depth level 1 (5 cm below surface) | Hydrologic state support | Water potential describes matric state and helps interpret water retention and drainage controls. | LEO West | LEO-West-Inventory.xlsx | MPS-2 | 539 | LEO-W_8_4_1_MPS-2 | leo_west.datavalues | dv.sensorid = 539 AND dv.variableid = 7 | LOCALDATETIME | DATAVALUE | kPa | kPa | identity (keep physical units in SQL; convert later in Python) | Hill slope west | Subsurface point at x=4.0, y=8.0, depth=5 cm. | Useful support variable for explaining moisture redistribution and pore-space connectivity. | 2013-09-11 | 2018-08-13 | Oracle DATACATALOG validated in Oracle on 2026-04-15. Inventory window: 2013-09-11 to present. | SELECT dv.localdatetime, dv.datavalue FROM leo_west.datavalues dv WHERE dv.sensorid = 539 AND dv.variableid = 7 AND dv.localdatetime >= DATE '2013-09-11' ORDER BY dv.localdatetime; | Yes - Oracle DATACATALOG validated in Oracle on 2026-04-15. | 7 | MWP | Water potential | kPa | SELECT v.variableid, v.variablecode, v.variablename, u.unitsabbreviation FROM leo_west.variables v LEFT JOIN leo_west.units u ON v.variableunitsid = u.unitsid WHERE v.variableid = 7;
Water potential | psi_m | 5 | 8 | -0.5 | Depth level 4 (50 cm below surface) | Hydrologic state support | Water potential describes matric state and helps interpret water retention and drainage controls. | LEO West | LEO-West-Inventory.xlsx | MPS-2 | 902 | LEO-W_8_5_4_MPS-2 | leo_west.datavalues | dv.sensorid = 902 AND dv.variableid = 7 | LOCALDATETIME | DATAVALUE | kPa | kPa | identity (keep physical units in SQL; convert later in Python) | Hill slope west | Subsurface point at x=5.0, y=8.0, depth=50 cm. | Useful support variable for explaining moisture redistribution and pore-space connectivity. | 2013-09-11 | 2018-08-13 | Oracle DATACATALOG validated in Oracle on 2026-04-15. Inventory window: 2013-09-11 to present. | SELECT dv.localdatetime, dv.datavalue FROM leo_west.datavalues dv WHERE dv.sensorid = 902 AND dv.variableid = 7 AND dv.localdatetime >= DATE '2013-09-11' ORDER BY dv.localdatetime; | Yes - Oracle DATACATALOG validated in Oracle on 2026-04-15. | 7 | MWP | Water potential | kPa | SELECT v.variableid, v.variablecode, v.variablename, u.unitsabbreviation FROM leo_west.variables v LEFT JOIN leo_west.units u ON v.variableunitsid = u.unitsid WHERE v.variableid = 7;
Water potential | psi_m | 5 | 8 | -0.2 | Depth level 2 (20 cm below surface) | Hydrologic state support | Water potential describes matric state and helps interpret water retention and drainage controls. | LEO West | LEO-West-Inventory.xlsx | MPS-2 | 694 | LEO-W_8_5_2_MPS-2 | leo_west.datavalues | dv.sensorid = 694 AND dv.variableid = 7 | LOCALDATETIME | DATAVALUE | kPa | kPa | identity (keep physical units in SQL; convert later in Python) | Hill slope west | Subsurface point at x=5.0, y=8.0, depth=20 cm. | Useful support variable for explaining moisture redistribution and pore-space connectivity. | 2013-09-11 | 2018-08-13 | Oracle DATACATALOG validated in Oracle on 2026-04-15. Inventory window: 2013-09-11 to 2024-08-15. | SELECT dv.localdatetime, dv.datavalue FROM leo_west.datavalues dv WHERE dv.sensorid = 694 AND dv.variableid = 7 AND dv.localdatetime >= DATE '2013-09-11' ORDER BY dv.localdatetime; | Yes - Oracle DATACATALOG validated in Oracle on 2026-04-15. | 7 | MWP | Water potential | kPa | SELECT v.variableid, v.variablecode, v.variablename, u.unitsabbreviation FROM leo_west.variables v LEFT JOIN leo_west.units u ON v.variableunitsid = u.unitsid WHERE v.variableid = 7;
Water potential | psi_m | 5 | 8 | -0.05 | Depth level 1 (5 cm below surface) | Hydrologic state support | Water potential describes matric state and helps interpret water retention and drainage controls. | LEO West | LEO-West-Inventory.xlsx | MPS-2 | 540 | LEO-W_8_5_1_MPS-2 | leo_west.datavalues | dv.sensorid = 540 AND dv.variableid = 7 | LOCALDATETIME | DATAVALUE | kPa | kPa | identity (keep physical units in SQL; convert later in Python) | Hill slope west | Subsurface point at x=5.0, y=8.0, depth=5 cm. | Useful support variable for explaining moisture redistribution and pore-space connectivity. | 2013-09-11 | 2018-08-13 | Oracle DATACATALOG validated in Oracle on 2026-04-15. Inventory window: 2013-09-11 to present. | SELECT dv.localdatetime, dv.datavalue FROM leo_west.datavalues dv WHERE dv.sensorid = 540 AND dv.variableid = 7 AND dv.localdatetime >= DATE '2013-09-11' ORDER BY dv.localdatetime; | Yes - Oracle DATACATALOG validated in Oracle on 2026-04-15. | 7 | MWP | Water potential | kPa | SELECT v.variableid, v.variablecode, v.variablename, u.unitsabbreviation FROM leo_west.variables v LEFT JOIN leo_west.units u ON v.variableunitsid = u.unitsid WHERE v.variableid = 7;
Water potential | psi_m | -5 | 10 | -0.35 | Depth level 3 (35 cm below surface) | Hydrologic state support | Water potential describes matric state and helps interpret water retention and drainage controls. | LEO West | LEO-West-Inventory.xlsx | MPS-2 | 826 | LEO-W_10_-5_3_MPS-2 | leo_west.datavalues | dv.sensorid = 826 AND dv.variableid = 7 | LOCALDATETIME | DATAVALUE | kPa | kPa | identity (keep physical units in SQL; convert later in Python) | Hill slope west | Subsurface point at x=-5.0, y=10.0, depth=35 cm. | Useful support variable for explaining moisture redistribution and pore-space connectivity. | 2013-09-11 | 2018-08-13 | Oracle DATACATALOG validated in Oracle on 2026-04-15. Inventory window: 2013-09-11 to present. | SELECT dv.localdatetime, dv.datavalue FROM leo_west.datavalues dv WHERE dv.sensorid = 826 AND dv.variableid = 7 AND dv.localdatetime >= DATE '2013-09-11' ORDER BY dv.localdatetime; | Yes - Oracle DATACATALOG validated in Oracle on 2026-04-15. | 7 | MWP | Water potential | kPa | SELECT v.variableid, v.variablecode, v.variablename, u.unitsabbreviation FROM leo_west.variables v LEFT JOIN leo_west.units u ON v.variableunitsid = u.unitsid WHERE v.variableid = 7;
Water potential | psi_m | -5 | 10 | -0.2 | Depth level 2 (20 cm below surface) | Hydrologic state support | Water potential describes matric state and helps interpret water retention and drainage controls. | LEO West | LEO-West-Inventory.xlsx | MPS-2 | 695 | LEO-W_10_-5_2_MPS-2 | leo_west.datavalues | dv.sensorid = 695 AND dv.variableid = 7 | LOCALDATETIME | DATAVALUE | kPa | kPa | identity (keep physical units in SQL; convert later in Python) | Hill slope west | Subsurface point at x=-5.0, y=10.0, depth=20 cm. | Useful support variable for explaining moisture redistribution and pore-space connectivity. | 2013-09-11 | 2018-08-13 | Oracle DATACATALOG validated in Oracle on 2026-04-15. Inventory window: 2013-09-11 to present. | SELECT dv.localdatetime, dv.datavalue FROM leo_west.datavalues dv WHERE dv.sensorid = 695 AND dv.variableid = 7 AND dv.localdatetime >= DATE '2013-09-11' ORDER BY dv.localdatetime; | Yes - Oracle DATACATALOG validated in Oracle on 2026-04-15. | 7 | MWP | Water potential | kPa | SELECT v.variableid, v.variablecode, v.variablename, u.unitsabbreviation FROM leo_west.variables v LEFT JOIN leo_west.units u ON v.variableunitsid = u.unitsid WHERE v.variableid = 7;
Water potential | psi_m | -5 | 10 | -0.05 | Depth level 1 (5 cm below surface) | Hydrologic state support | Water potential describes matric state and helps interpret water retention and drainage controls. | LEO West | LEO-West-Inventory.xlsx | MPS-2 | 541 | LEO-W_10_-5_1_MPS-2 | leo_west.datavalues | dv.sensorid = 541 AND dv.variableid = 7 | LOCALDATETIME | DATAVALUE | kPa | kPa | identity (keep physical units in SQL; convert later in Python) | Hill slope west | Subsurface point at x=-5.0, y=10.0, depth=5 cm. | Useful support variable for explaining moisture redistribution and pore-space connectivity. | 2013-09-11 | 2018-08-13 | Oracle DATACATALOG validated in Oracle on 2026-04-15. Inventory window: 2013-09-11 to 2019-05-16. | SELECT dv.localdatetime, dv.datavalue FROM leo_west.datavalues dv WHERE dv.sensorid = 541 AND dv.variableid = 7 AND dv.localdatetime >= DATE '2013-09-11' ORDER BY dv.localdatetime; | Yes - Oracle DATACATALOG validated in Oracle on 2026-04-15. | 7 | MWP | Water potential | kPa | SELECT v.variableid, v.variablecode, v.variablename, u.unitsabbreviation FROM leo_west.variables v LEFT JOIN leo_west.units u ON v.variableunitsid = u.unitsid WHERE v.variableid = 7;
Water potential | psi_m | -4 | 10 | -0.85 | Depth level 5 (85 cm below surface) | Hydrologic state support | Water potential describes matric state and helps interpret water retention and drainage controls. | LEO West | LEO-West-Inventory.xlsx | MPS-2 | 970 | LEO-W_10_-4_5_MPS-2 | leo_west.datavalues | dv.sensorid = 970 AND dv.variableid = 7 | LOCALDATETIME | DATAVALUE | kPa | kPa | identity (keep physical units in SQL; convert later in Python) | Hill slope west | Subsurface point at x=-4.0, y=10.0, depth=85 cm. | Useful support variable for explaining moisture redistribution and pore-space connectivity. | 2013-09-11 | 2018-08-13 | Oracle DATACATALOG validated in Oracle on 2026-04-15. Inventory window: 2013-09-11 to present. | SELECT dv.localdatetime, dv.datavalue FROM leo_west.datavalues dv WHERE dv.sensorid = 970 AND dv.variableid = 7 AND dv.localdatetime >= DATE '2013-09-11' ORDER BY dv.localdatetime; | Yes - Oracle DATACATALOG validated in Oracle on 2026-04-15. | 7 | MWP | Water potential | kPa | SELECT v.variableid, v.variablecode, v.variablename, u.unitsabbreviation FROM leo_west.variables v LEFT JOIN leo_west.units u ON v.variableunitsid = u.unitsid WHERE v.variableid = 7;
Water potential | psi_m | -4 | 10 | -0.5 | Depth level 4 (50 cm below surface) | Hydrologic state support | Water potential describes matric state and helps interpret water retention and drainage controls. | LEO West | LEO-West-Inventory.xlsx | MPS-2 | 903 | LEO-W_10_-4_4_MPS-2 | leo_west.datavalues | dv.sensorid = 903 AND dv.variableid = 7 | LOCALDATETIME | DATAVALUE | kPa | kPa | identity (keep physical units in SQL; convert later in Python) | Hill slope west | Subsurface point at x=-4.0, y=10.0, depth=50 cm. | Useful support variable for explaining moisture redistribution and pore-space connectivity. | 2013-09-11 | 2018-08-13 | Oracle DATACATALOG validated in Oracle on 2026-04-15. Inventory window: 2013-09-11 to present. | SELECT dv.localdatetime, dv.datavalue FROM leo_west.datavalues dv WHERE dv.sensorid = 903 AND dv.variableid = 7 AND dv.localdatetime >= DATE '2013-09-11' ORDER BY dv.localdatetime; | Yes - Oracle DATACATALOG validated in Oracle on 2026-04-15. | 7 | MWP | Water potential | kPa | SELECT v.variableid, v.variablecode, v.variablename, u.unitsabbreviation FROM leo_west.variables v LEFT JOIN leo_west.units u ON v.variableunitsid = u.unitsid WHERE v.variableid = 7;
Water potential | psi_m | -4 | 10 | -0.2 | Depth level 2 (20 cm below surface) | Hydrologic state support | Water potential describes matric state and helps interpret water retention and drainage controls. | LEO West | LEO-West-Inventory.xlsx | MPS-2 | 696 | LEO-W_10_-4_2_MPS-2 | leo_west.datavalues | dv.sensorid = 696 AND dv.variableid = 7 | LOCALDATETIME | DATAVALUE | kPa | kPa | identity (keep physical units in SQL; convert later in Python) | Hill slope west | Subsurface point at x=-4.0, y=10.0, depth=20 cm. | Useful support variable for explaining moisture redistribution and pore-space connectivity. | 2013-09-11 | 2018-08-13 | Oracle DATACATALOG validated in Oracle on 2026-04-15. Inventory window: 2013-09-11 to present. | SELECT dv.localdatetime, dv.datavalue FROM leo_west.datavalues dv WHERE dv.sensorid = 696 AND dv.variableid = 7 AND dv.localdatetime >= DATE '2013-09-11' ORDER BY dv.localdatetime; | Yes - Oracle DATACATALOG validated in Oracle on 2026-04-15. | 7 | MWP | Water potential | kPa | SELECT v.variableid, v.variablecode, v.variablename, u.unitsabbreviation FROM leo_west.variables v LEFT JOIN leo_west.units u ON v.variableunitsid = u.unitsid WHERE v.variableid = 7;
Water potential | psi_m | -4 | 10 | -0.05 | Depth level 1 (5 cm below surface) | Hydrologic state support | Water potential describes matric state and helps interpret water retention and drainage controls. | LEO West | LEO-West-Inventory.xlsx | MPS-2 | 542 | LEO-W_10_-4_1_MPS-2 | leo_west.datavalues | dv.sensorid = 542 AND dv.variableid = 7 | LOCALDATETIME | DATAVALUE | kPa | kPa | identity (keep physical units in SQL; convert later in Python) | Hill slope west | Subsurface point at x=-4.0, y=10.0, depth=5 cm. | Useful support variable for explaining moisture redistribution and pore-space connectivity. | 2013-09-11 | 2018-08-13 | Oracle DATACATALOG validated in Oracle on 2026-04-15. Inventory window: 2013-09-11 to 2018-03-03. | SELECT dv.localdatetime, dv.datavalue FROM leo_west.datavalues dv WHERE dv.sensorid = 542 AND dv.variableid = 7 AND dv.localdatetime >= DATE '2013-09-11' ORDER BY dv.localdatetime; | Yes - Oracle DATACATALOG validated in Oracle on 2026-04-15. | 7 | MWP | Water potential | kPa | SELECT v.variableid, v.variablecode, v.variablename, u.unitsabbreviation FROM leo_west.variables v LEFT JOIN leo_west.units u ON v.variableunitsid = u.unitsid WHERE v.variableid = 7;
Water potential | psi_m | -3 | 10 | -0.35 | Depth level 3 (35 cm below surface) | Hydrologic state support | Water potential describes matric state and helps interpret water retention and drainage controls. | LEO West | LEO-West-Inventory.xlsx | MPS-2 | 827 | LEO-W_10_-3_3_MPS-2 | leo_west.datavalues | dv.sensorid = 827 AND dv.variableid = 7 | LOCALDATETIME | DATAVALUE | kPa | kPa | identity (keep physical units in SQL; convert later in Python) | Hill slope west | Subsurface point at x=-3.0, y=10.0, depth=35 cm. | Useful support variable for explaining moisture redistribution and pore-space connectivity. | 2013-09-11 | 2018-08-13 | Oracle DATACATALOG validated in Oracle on 2026-04-15. Inventory window: 2013-09-11 to present. | SELECT dv.localdatetime, dv.datavalue FROM leo_west.datavalues dv WHERE dv.sensorid = 827 AND dv.variableid = 7 AND dv.localdatetime >= DATE '2013-09-11' ORDER BY dv.localdatetime; | Yes - Oracle DATACATALOG validated in Oracle on 2026-04-15. | 7 | MWP | Water potential | kPa | SELECT v.variableid, v.variablecode, v.variablename, u.unitsabbreviation FROM leo_west.variables v LEFT JOIN leo_west.units u ON v.variableunitsid = u.unitsid WHERE v.variableid = 7;
Water potential | psi_m | -3 | 10 | -0.2 | Depth level 2 (20 cm below surface) | Hydrologic state support | Water potential describes matric state and helps interpret water retention and drainage controls. | LEO West | LEO-West-Inventory.xlsx | MPS-2 | 697 | LEO-W_10_-3_2_MPS-2 | leo_west.datavalues | dv.sensorid = 697 AND dv.variableid = 7 | LOCALDATETIME | DATAVALUE | kPa | kPa | identity (keep physical units in SQL; convert later in Python) | Hill slope west | Subsurface point at x=-3.0, y=10.0, depth=20 cm. | Useful support variable for explaining moisture redistribution and pore-space connectivity. | 2013-09-11 | 2018-08-13 | Oracle DATACATALOG validated in Oracle on 2026-04-15. Inventory window: 2013-09-11 to present. | SELECT dv.localdatetime, dv.datavalue FROM leo_west.datavalues dv WHERE dv.sensorid = 697 AND dv.variableid = 7 AND dv.localdatetime >= DATE '2013-09-11' ORDER BY dv.localdatetime; | Yes - Oracle DATACATALOG validated in Oracle on 2026-04-15. | 7 | MWP | Water potential | kPa | SELECT v.variableid, v.variablecode, v.variablename, u.unitsabbreviation FROM leo_west.variables v LEFT JOIN leo_west.units u ON v.variableunitsid = u.unitsid WHERE v.variableid = 7;
Water potential | psi_m | -3 | 10 | -0.05 | Depth level 1 (5 cm below surface) | Hydrologic state support | Water potential describes matric state and helps interpret water retention and drainage controls. | LEO West | LEO-West-Inventory.xlsx | MPS-2 | 543 | LEO-W_10_-3_1_MPS-2 | leo_west.datavalues | dv.sensorid = 543 AND dv.variableid = 7 | LOCALDATETIME | DATAVALUE | kPa | kPa | identity (keep physical units in SQL; convert later in Python) | Hill slope west | Subsurface point at x=-3.0, y=10.0, depth=5 cm. | Useful support variable for explaining moisture redistribution and pore-space connectivity. | 2013-09-11 | 2018-08-13 | Oracle DATACATALOG validated in Oracle on 2026-04-15. Inventory window: 2013-09-11 to 2025-07-24. | SELECT dv.localdatetime, dv.datavalue FROM leo_west.datavalues dv WHERE dv.sensorid = 543 AND dv.variableid = 7 AND dv.localdatetime >= DATE '2013-09-11' ORDER BY dv.localdatetime; | Yes - Oracle DATACATALOG validated in Oracle on 2026-04-15. | 7 | MWP | Water potential | kPa | SELECT v.variableid, v.variablecode, v.variablename, u.unitsabbreviation FROM leo_west.variables v LEFT JOIN leo_west.units u ON v.variableunitsid = u.unitsid WHERE v.variableid = 7;
Water potential | psi_m | -2 | 10 | -0.85 | Depth level 5 (85 cm below surface) | Hydrologic state support | Water potential describes matric state and helps interpret water retention and drainage controls. | LEO West | LEO-West-Inventory.xlsx | MPS-2 | 971 | LEO-W_10_-2_5_MPS-2 | leo_west.datavalues | dv.sensorid = 971 AND dv.variableid = 7 | LOCALDATETIME | DATAVALUE | kPa | kPa | identity (keep physical units in SQL; convert later in Python) | Hill slope west | Subsurface point at x=-2.0, y=10.0, depth=85 cm. | Useful support variable for explaining moisture redistribution and pore-space connectivity. | 2013-09-11 | 2018-08-13 | Oracle DATACATALOG validated in Oracle on 2026-04-15. Inventory window: 2013-09-11 to present. | SELECT dv.localdatetime, dv.datavalue FROM leo_west.datavalues dv WHERE dv.sensorid = 971 AND dv.variableid = 7 AND dv.localdatetime >= DATE '2013-09-11' ORDER BY dv.localdatetime; | Yes - Oracle DATACATALOG validated in Oracle on 2026-04-15. | 7 | MWP | Water potential | kPa | SELECT v.variableid, v.variablecode, v.variablename, u.unitsabbreviation FROM leo_west.variables v LEFT JOIN leo_west.units u ON v.variableunitsid = u.unitsid WHERE v.variableid = 7;
Water potential | psi_m | -2 | 10 | -0.5 | Depth level 4 (50 cm below surface) | Hydrologic state support | Water potential describes matric state and helps interpret water retention and drainage controls. | LEO West | LEO-West-Inventory.xlsx | MPS-2 | 904 | LEO-W_10_-2_4_MPS-2 | leo_west.datavalues | dv.sensorid = 904 AND dv.variableid = 7 | LOCALDATETIME | DATAVALUE | kPa | kPa | identity (keep physical units in SQL; convert later in Python) | Hill slope west | Subsurface point at x=-2.0, y=10.0, depth=50 cm. | Useful support variable for explaining moisture redistribution and pore-space connectivity. | 2013-09-11 | 2018-08-13 | Oracle DATACATALOG validated in Oracle on 2026-04-15. Inventory window: 2013-09-11 to present. | SELECT dv.localdatetime, dv.datavalue FROM leo_west.datavalues dv WHERE dv.sensorid = 904 AND dv.variableid = 7 AND dv.localdatetime >= DATE '2013-09-11' ORDER BY dv.localdatetime; | Yes - Oracle DATACATALOG validated in Oracle on 2026-04-15. | 7 | MWP | Water potential | kPa | SELECT v.variableid, v.variablecode, v.variablename, u.unitsabbreviation FROM leo_west.variables v LEFT JOIN leo_west.units u ON v.variableunitsid = u.unitsid WHERE v.variableid = 7;
Water potential | psi_m | -2 | 10 | -0.2 | Depth level 2 (20 cm below surface) | Hydrologic state support | Water potential describes matric state and helps interpret water retention and drainage controls. | LEO West | LEO-West-Inventory.xlsx | MPS-2 | 698 | LEO-W_10_-2_2_MPS-2 | leo_west.datavalues | dv.sensorid = 698 AND dv.variableid = 7 | LOCALDATETIME | DATAVALUE | kPa | kPa | identity (keep physical units in SQL; convert later in Python) | Hill slope west | Subsurface point at x=-2.0, y=10.0, depth=20 cm. | Useful support variable for explaining moisture redistribution and pore-space connectivity. | 2013-09-11 | 2018-08-13 | Oracle DATACATALOG validated in Oracle on 2026-04-15. Inventory window: 2013-09-11 to present. | SELECT dv.localdatetime, dv.datavalue FROM leo_west.datavalues dv WHERE dv.sensorid = 698 AND dv.variableid = 7 AND dv.localdatetime >= DATE '2013-09-11' ORDER BY dv.localdatetime; | Yes - Oracle DATACATALOG validated in Oracle on 2026-04-15. | 7 | MWP | Water potential | kPa | SELECT v.variableid, v.variablecode, v.variablename, u.unitsabbreviation FROM leo_west.variables v LEFT JOIN leo_west.units u ON v.variableunitsid = u.unitsid WHERE v.variableid = 7;
Water potential | psi_m | -2 | 10 | -0.05 | Depth level 1 (5 cm below surface) | Hydrologic state support | Water potential describes matric state and helps interpret water retention and drainage controls. | LEO West | LEO-West-Inventory.xlsx | MPS-2 | 544 | LEO-W_10_-2_1_MPS-2 | leo_west.datavalues | dv.sensorid = 544 AND dv.variableid = 7 | LOCALDATETIME | DATAVALUE | kPa | kPa | identity (keep physical units in SQL; convert later in Python) | Hill slope west | Subsurface point at x=-2.0, y=10.0, depth=5 cm. | Useful support variable for explaining moisture redistribution and pore-space connectivity. | 2013-09-11 | 2018-08-13 | Oracle DATACATALOG validated in Oracle on 2026-04-15. Inventory window: 2013-09-11 to 2018-07-12. | SELECT dv.localdatetime, dv.datavalue FROM leo_west.datavalues dv WHERE dv.sensorid = 544 AND dv.variableid = 7 AND dv.localdatetime >= DATE '2013-09-11' ORDER BY dv.localdatetime; | Yes - Oracle DATACATALOG validated in Oracle on 2026-04-15. | 7 | MWP | Water potential | kPa | SELECT v.variableid, v.variablecode, v.variablename, u.unitsabbreviation FROM leo_west.variables v LEFT JOIN leo_west.units u ON v.variableunitsid = u.unitsid WHERE v.variableid = 7;
Water potential | psi_m | -1 | 10 | -0.35 | Depth level 3 (35 cm below surface) | Hydrologic state support | Water potential describes matric state and helps interpret water retention and drainage controls. | LEO West | LEO-West-Inventory.xlsx | MPS-2 | 828 | LEO-W_10_-1_3_MPS-2 | leo_west.datavalues | dv.sensorid = 828 AND dv.variableid = 7 | LOCALDATETIME | DATAVALUE | kPa | kPa | identity (keep physical units in SQL; convert later in Python) | Hill slope west | Subsurface point at x=-1.0, y=10.0, depth=35 cm. | Useful support variable for explaining moisture redistribution and pore-space connectivity. | 2013-09-11 | 2018-08-13 | Oracle DATACATALOG validated in Oracle on 2026-04-15. Inventory window: 2013-09-11 to present. | SELECT dv.localdatetime, dv.datavalue FROM leo_west.datavalues dv WHERE dv.sensorid = 828 AND dv.variableid = 7 AND dv.localdatetime >= DATE '2013-09-11' ORDER BY dv.localdatetime; | Yes - Oracle DATACATALOG validated in Oracle on 2026-04-15. | 7 | MWP | Water potential | kPa | SELECT v.variableid, v.variablecode, v.variablename, u.unitsabbreviation FROM leo_west.variables v LEFT JOIN leo_west.units u ON v.variableunitsid = u.unitsid WHERE v.variableid = 7;
Water potential | psi_m | -1 | 10 | -0.2 | Depth level 2 (20 cm below surface) | Hydrologic state support | Water potential describes matric state and helps interpret water retention and drainage controls. | LEO West | LEO-West-Inventory.xlsx | MPS-2 | 699 | LEO-W_10_-1_2_MPS-2 | leo_west.datavalues | dv.sensorid = 699 AND dv.variableid = 7 | LOCALDATETIME | DATAVALUE | kPa | kPa | identity (keep physical units in SQL; convert later in Python) | Hill slope west | Subsurface point at x=-1.0, y=10.0, depth=20 cm. | Useful support variable for explaining moisture redistribution and pore-space connectivity. | 2013-09-11 | 2018-08-13 | Oracle DATACATALOG validated in Oracle on 2026-04-15. Inventory window: 2013-09-11 to present. | SELECT dv.localdatetime, dv.datavalue FROM leo_west.datavalues dv WHERE dv.sensorid = 699 AND dv.variableid = 7 AND dv.localdatetime >= DATE '2013-09-11' ORDER BY dv.localdatetime; | Yes - Oracle DATACATALOG validated in Oracle on 2026-04-15. | 7 | MWP | Water potential | kPa | SELECT v.variableid, v.variablecode, v.variablename, u.unitsabbreviation FROM leo_west.variables v LEFT JOIN leo_west.units u ON v.variableunitsid = u.unitsid WHERE v.variableid = 7;
Water potential | psi_m | -1 | 10 | -0.05 | Depth level 1 (5 cm below surface) | Hydrologic state support | Water potential describes matric state and helps interpret water retention and drainage controls. | LEO West | LEO-West-Inventory.xlsx | MPS-2 | 545 | LEO-W_10_-1_1_MPS-2 | leo_west.datavalues | dv.sensorid = 545 AND dv.variableid = 7 | LOCALDATETIME | DATAVALUE | kPa | kPa | identity (keep physical units in SQL; convert later in Python) | Hill slope west | Subsurface point at x=-1.0, y=10.0, depth=5 cm. | Useful support variable for explaining moisture redistribution and pore-space connectivity. | 2013-09-11 | 2018-08-13 | Oracle DATACATALOG validated in Oracle on 2026-04-15. Inventory window: 2013-09-11 to 2020-06-28. | SELECT dv.localdatetime, dv.datavalue FROM leo_west.datavalues dv WHERE dv.sensorid = 545 AND dv.variableid = 7 AND dv.localdatetime >= DATE '2013-09-11' ORDER BY dv.localdatetime; | Yes - Oracle DATACATALOG validated in Oracle on 2026-04-15. | 7 | MWP | Water potential | kPa | SELECT v.variableid, v.variablecode, v.variablename, u.unitsabbreviation FROM leo_west.variables v LEFT JOIN leo_west.units u ON v.variableunitsid = u.unitsid WHERE v.variableid = 7;
Water potential | psi_m | 0 | 10 | -0.85 | Depth level 5 (85 cm below surface) | Hydrologic state support | Water potential describes matric state and helps interpret water retention and drainage controls. | LEO West | LEO-West-Inventory.xlsx | MPS-2 | 972 | LEO-W_10_0_5_MPS-2 | leo_west.datavalues | dv.sensorid = 972 AND dv.variableid = 7 | LOCALDATETIME | DATAVALUE | kPa | kPa | identity (keep physical units in SQL; convert later in Python) | Hill slope west | Subsurface point at x=0.0, y=10.0, depth=85 cm. | Useful support variable for explaining moisture redistribution and pore-space connectivity. | 2013-09-11 | 2018-08-13 | Oracle DATACATALOG validated in Oracle on 2026-04-15. Inventory window: 2013-09-11 to 2025-10-13. | SELECT dv.localdatetime, dv.datavalue FROM leo_west.datavalues dv WHERE dv.sensorid = 972 AND dv.variableid = 7 AND dv.localdatetime >= DATE '2013-09-11' ORDER BY dv.localdatetime; | Yes - Oracle DATACATALOG validated in Oracle on 2026-04-15. | 7 | MWP | Water potential | kPa | SELECT v.variableid, v.variablecode, v.variablename, u.unitsabbreviation FROM leo_west.variables v LEFT JOIN leo_west.units u ON v.variableunitsid = u.unitsid WHERE v.variableid = 7;
Water potential | psi_m | 0 | 10 | -0.5 | Depth level 4 (50 cm below surface) | Hydrologic state support | Water potential describes matric state and helps interpret water retention and drainage controls. | LEO West | LEO-West-Inventory.xlsx | MPS-2 | 905 | LEO-W_10_0_4_MPS-2 | leo_west.datavalues | dv.sensorid = 905 AND dv.variableid = 7 | LOCALDATETIME | DATAVALUE | kPa | kPa | identity (keep physical units in SQL; convert later in Python) | Hill slope west | Subsurface point at x=0.0, y=10.0, depth=50 cm. | Useful support variable for explaining moisture redistribution and pore-space connectivity. | 2013-09-11 | 2018-08-13 | Oracle DATACATALOG validated in Oracle on 2026-04-15. Inventory window: 2013-09-11 to present. | SELECT dv.localdatetime, dv.datavalue FROM leo_west.datavalues dv WHERE dv.sensorid = 905 AND dv.variableid = 7 AND dv.localdatetime >= DATE '2013-09-11' ORDER BY dv.localdatetime; | Yes - Oracle DATACATALOG validated in Oracle on 2026-04-15. | 7 | MWP | Water potential | kPa | SELECT v.variableid, v.variablecode, v.variablename, u.unitsabbreviation FROM leo_west.variables v LEFT JOIN leo_west.units u ON v.variableunitsid = u.unitsid WHERE v.variableid = 7;
Water potential | psi_m | 0 | 10 | -0.2 | Depth level 2 (20 cm below surface) | Hydrologic state support | Water potential describes matric state and helps interpret water retention and drainage controls. | LEO West | LEO-West-Inventory.xlsx | MPS-2 | 700 | LEO-W_10_0_2_MPS-2 | leo_west.datavalues | dv.sensorid = 700 AND dv.variableid = 7 | LOCALDATETIME | DATAVALUE | kPa | kPa | identity (keep physical units in SQL; convert later in Python) | Hill slope west | Subsurface point at x=0.0, y=10.0, depth=20 cm. | Useful support variable for explaining moisture redistribution and pore-space connectivity. | 2013-09-11 | 2018-08-13 | Oracle DATACATALOG validated in Oracle on 2026-04-15. Inventory window: 2013-09-11 to present. | SELECT dv.localdatetime, dv.datavalue FROM leo_west.datavalues dv WHERE dv.sensorid = 700 AND dv.variableid = 7 AND dv.localdatetime >= DATE '2013-09-11' ORDER BY dv.localdatetime; | Yes - Oracle DATACATALOG validated in Oracle on 2026-04-15. | 7 | MWP | Water potential | kPa | SELECT v.variableid, v.variablecode, v.variablename, u.unitsabbreviation FROM leo_west.variables v LEFT JOIN leo_west.units u ON v.variableunitsid = u.unitsid WHERE v.variableid = 7;
Water potential | psi_m | 0 | 10 | -0.05 | Depth level 1 (5 cm below surface) | Hydrologic state support | Water potential describes matric state and helps interpret water retention and drainage controls. | LEO West | LEO-West-Inventory.xlsx | MPS-2 | 546 | LEO-W_10_0_1_MPS-2 | leo_west.datavalues | dv.sensorid = 546 AND dv.variableid = 7 | LOCALDATETIME | DATAVALUE | kPa | kPa | identity (keep physical units in SQL; convert later in Python) | Hill slope west | Subsurface point at x=0.0, y=10.0, depth=5 cm. | Useful support variable for explaining moisture redistribution and pore-space connectivity. | 2013-09-11 | 2018-08-13 | Oracle DATACATALOG validated in Oracle on 2026-04-15. Inventory window: 2013-09-11 to present. | SELECT dv.localdatetime, dv.datavalue FROM leo_west.datavalues dv WHERE dv.sensorid = 546 AND dv.variableid = 7 AND dv.localdatetime >= DATE '2013-09-11' ORDER BY dv.localdatetime; | Yes - Oracle DATACATALOG validated in Oracle on 2026-04-15. | 7 | MWP | Water potential | kPa | SELECT v.variableid, v.variablecode, v.variablename, u.unitsabbreviation FROM leo_west.variables v LEFT JOIN leo_west.units u ON v.variableunitsid = u.unitsid WHERE v.variableid = 7;
Water potential | psi_m | 1 | 10 | -0.35 | Depth level 3 (35 cm below surface) | Hydrologic state support | Water potential describes matric state and helps interpret water retention and drainage controls. | LEO West | LEO-West-Inventory.xlsx | MPS-2 | 829 | LEO-W_10_1_3_MPS-2 | leo_west.datavalues | dv.sensorid = 829 AND dv.variableid = 7 | LOCALDATETIME | DATAVALUE | kPa | kPa | identity (keep physical units in SQL; convert later in Python) | Hill slope west | Subsurface point at x=1.0, y=10.0, depth=35 cm. | Useful support variable for explaining moisture redistribution and pore-space connectivity. | 2013-09-11 | 2018-08-13 | Oracle DATACATALOG validated in Oracle on 2026-04-15. Inventory window: 2013-09-11 to present. | SELECT dv.localdatetime, dv.datavalue FROM leo_west.datavalues dv WHERE dv.sensorid = 829 AND dv.variableid = 7 AND dv.localdatetime >= DATE '2013-09-11' ORDER BY dv.localdatetime; | Yes - Oracle DATACATALOG validated in Oracle on 2026-04-15. | 7 | MWP | Water potential | kPa | SELECT v.variableid, v.variablecode, v.variablename, u.unitsabbreviation FROM leo_west.variables v LEFT JOIN leo_west.units u ON v.variableunitsid = u.unitsid WHERE v.variableid = 7;
Water potential | psi_m | 1 | 10 | -0.2 | Depth level 2 (20 cm below surface) | Hydrologic state support | Water potential describes matric state and helps interpret water retention and drainage controls. | LEO West | LEO-West-Inventory.xlsx | MPS-2 | 701 | LEO-W_10_1_2_MPS-2 | leo_west.datavalues | dv.sensorid = 701 AND dv.variableid = 7 | LOCALDATETIME | DATAVALUE | kPa | kPa | identity (keep physical units in SQL; convert later in Python) | Hill slope west | Subsurface point at x=1.0, y=10.0, depth=20 cm. | Useful support variable for explaining moisture redistribution and pore-space connectivity. | 2013-09-11 | 2018-08-13 | Oracle DATACATALOG validated in Oracle on 2026-04-15. Inventory window: 2013-09-11 to present. | SELECT dv.localdatetime, dv.datavalue FROM leo_west.datavalues dv WHERE dv.sensorid = 701 AND dv.variableid = 7 AND dv.localdatetime >= DATE '2013-09-11' ORDER BY dv.localdatetime; | Yes - Oracle DATACATALOG validated in Oracle on 2026-04-15. | 7 | MWP | Water potential | kPa | SELECT v.variableid, v.variablecode, v.variablename, u.unitsabbreviation FROM leo_west.variables v LEFT JOIN leo_west.units u ON v.variableunitsid = u.unitsid WHERE v.variableid = 7;
Water potential | psi_m | 1 | 10 | -0.05 | Depth level 1 (5 cm below surface) | Hydrologic state support | Water potential describes matric state and helps interpret water retention and drainage controls. | LEO West | LEO-West-Inventory.xlsx | MPS-2 | 547 | LEO-W_10_1_1_MPS-2 | leo_west.datavalues | dv.sensorid = 547 AND dv.variableid = 7 | LOCALDATETIME | DATAVALUE | kPa | kPa | identity (keep physical units in SQL; convert later in Python) | Hill slope west | Subsurface point at x=1.0, y=10.0, depth=5 cm. | Useful support variable for explaining moisture redistribution and pore-space connectivity. | 2013-09-11 | 2018-08-13 | Oracle DATACATALOG validated in Oracle on 2026-04-15. Inventory window: 2013-09-11 to 2017-09-21. | SELECT dv.localdatetime, dv.datavalue FROM leo_west.datavalues dv WHERE dv.sensorid = 547 AND dv.variableid = 7 AND dv.localdatetime >= DATE '2013-09-11' ORDER BY dv.localdatetime; | Yes - Oracle DATACATALOG validated in Oracle on 2026-04-15. | 7 | MWP | Water potential | kPa | SELECT v.variableid, v.variablecode, v.variablename, u.unitsabbreviation FROM leo_west.variables v LEFT JOIN leo_west.units u ON v.variableunitsid = u.unitsid WHERE v.variableid = 7;
Water potential | psi_m | 2 | 10 | -0.85 | Depth level 5 (85 cm below surface) | Hydrologic state support | Water potential describes matric state and helps interpret water retention and drainage controls. | LEO West | LEO-West-Inventory.xlsx | MPS-2 | 973 | LEO-W_10_2_5_MPS-2 | leo_west.datavalues | dv.sensorid = 973 AND dv.variableid = 7 | LOCALDATETIME | DATAVALUE | kPa | kPa | identity (keep physical units in SQL; convert later in Python) | Hill slope west | Subsurface point at x=2.0, y=10.0, depth=85 cm. | Useful support variable for explaining moisture redistribution and pore-space connectivity. | 2013-09-11 | 2018-08-13 | Oracle DATACATALOG validated in Oracle on 2026-04-15. Inventory window: 2013-09-11 to present. | SELECT dv.localdatetime, dv.datavalue FROM leo_west.datavalues dv WHERE dv.sensorid = 973 AND dv.variableid = 7 AND dv.localdatetime >= DATE '2013-09-11' ORDER BY dv.localdatetime; | Yes - Oracle DATACATALOG validated in Oracle on 2026-04-15. | 7 | MWP | Water potential | kPa | SELECT v.variableid, v.variablecode, v.variablename, u.unitsabbreviation FROM leo_west.variables v LEFT JOIN leo_west.units u ON v.variableunitsid = u.unitsid WHERE v.variableid = 7;
Water potential | psi_m | 2 | 10 | -0.5 | Depth level 4 (50 cm below surface) | Hydrologic state support | Water potential describes matric state and helps interpret water retention and drainage controls. | LEO West | LEO-West-Inventory.xlsx | MPS-2 | 906 | LEO-W_10_2_4_MPS-2 | leo_west.datavalues | dv.sensorid = 906 AND dv.variableid = 7 | LOCALDATETIME | DATAVALUE | kPa | kPa | identity (keep physical units in SQL; convert later in Python) | Hill slope west | Subsurface point at x=2.0, y=10.0, depth=50 cm. | Useful support variable for explaining moisture redistribution and pore-space connectivity. | 2013-09-11 | 2018-08-13 | Oracle DATACATALOG validated in Oracle on 2026-04-15. Inventory window: 2013-09-11 to present. | SELECT dv.localdatetime, dv.datavalue FROM leo_west.datavalues dv WHERE dv.sensorid = 906 AND dv.variableid = 7 AND dv.localdatetime >= DATE '2013-09-11' ORDER BY dv.localdatetime; | Yes - Oracle DATACATALOG validated in Oracle on 2026-04-15. | 7 | MWP | Water potential | kPa | SELECT v.variableid, v.variablecode, v.variablename, u.unitsabbreviation FROM leo_west.variables v LEFT JOIN leo_west.units u ON v.variableunitsid = u.unitsid WHERE v.variableid = 7;
Water potential | psi_m | 2 | 10 | -0.2 | Depth level 2 (20 cm below surface) | Hydrologic state support | Water potential describes matric state and helps interpret water retention and drainage controls. | LEO West | LEO-West-Inventory.xlsx | MPS-2 | 702 | LEO-W_10_2_2_MPS-2 | leo_west.datavalues | dv.sensorid = 702 AND dv.variableid = 7 | LOCALDATETIME | DATAVALUE | kPa | kPa | identity (keep physical units in SQL; convert later in Python) | Hill slope west | Subsurface point at x=2.0, y=10.0, depth=20 cm. | Useful support variable for explaining moisture redistribution and pore-space connectivity. | 2013-09-11 | 2018-08-13 | Oracle DATACATALOG validated in Oracle on 2026-04-15. Inventory window: 2013-09-11 to 2024-08-15. | SELECT dv.localdatetime, dv.datavalue FROM leo_west.datavalues dv WHERE dv.sensorid = 702 AND dv.variableid = 7 AND dv.localdatetime >= DATE '2013-09-11' ORDER BY dv.localdatetime; | Yes - Oracle DATACATALOG validated in Oracle on 2026-04-15. | 7 | MWP | Water potential | kPa | SELECT v.variableid, v.variablecode, v.variablename, u.unitsabbreviation FROM leo_west.variables v LEFT JOIN leo_west.units u ON v.variableunitsid = u.unitsid WHERE v.variableid = 7;
Water potential | psi_m | 2 | 10 | -0.05 | Depth level 1 (5 cm below surface) | Hydrologic state support | Water potential describes matric state and helps interpret water retention and drainage controls. | LEO West | LEO-West-Inventory.xlsx | MPS-2 | 548 | LEO-W_10_2_1_MPS-2 | leo_west.datavalues | dv.sensorid = 548 AND dv.variableid = 7 | LOCALDATETIME | DATAVALUE | kPa | kPa | identity (keep physical units in SQL; convert later in Python) | Hill slope west | Subsurface point at x=2.0, y=10.0, depth=5 cm. | Useful support variable for explaining moisture redistribution and pore-space connectivity. | 2013-09-11 | 2018-08-13 | Oracle DATACATALOG validated in Oracle on 2026-04-15. Inventory window: 2013-09-11 to present. | SELECT dv.localdatetime, dv.datavalue FROM leo_west.datavalues dv WHERE dv.sensorid = 548 AND dv.variableid = 7 AND dv.localdatetime >= DATE '2013-09-11' ORDER BY dv.localdatetime; | Yes - Oracle DATACATALOG validated in Oracle on 2026-04-15. | 7 | MWP | Water potential | kPa | SELECT v.variableid, v.variablecode, v.variablename, u.unitsabbreviation FROM leo_west.variables v LEFT JOIN leo_west.units u ON v.variableunitsid = u.unitsid WHERE v.variableid = 7;
Water potential | psi_m | 3 | 10 | -0.35 | Depth level 3 (35 cm below surface) | Hydrologic state support | Water potential describes matric state and helps interpret water retention and drainage controls. | LEO West | LEO-West-Inventory.xlsx | MPS-2 | 830 | LEO-W_10_3_3_MPS-2 | leo_west.datavalues | dv.sensorid = 830 AND dv.variableid = 7 | LOCALDATETIME | DATAVALUE | kPa | kPa | identity (keep physical units in SQL; convert later in Python) | Hill slope west | Subsurface point at x=3.0, y=10.0, depth=35 cm. | Useful support variable for explaining moisture redistribution and pore-space connectivity. | 2013-09-11 | 2018-08-13 | Oracle DATACATALOG validated in Oracle on 2026-04-15. Inventory window: 2013-09-11 to present. | SELECT dv.localdatetime, dv.datavalue FROM leo_west.datavalues dv WHERE dv.sensorid = 830 AND dv.variableid = 7 AND dv.localdatetime >= DATE '2013-09-11' ORDER BY dv.localdatetime; | Yes - Oracle DATACATALOG validated in Oracle on 2026-04-15. | 7 | MWP | Water potential | kPa | SELECT v.variableid, v.variablecode, v.variablename, u.unitsabbreviation FROM leo_west.variables v LEFT JOIN leo_west.units u ON v.variableunitsid = u.unitsid WHERE v.variableid = 7;
Water potential | psi_m | 3 | 10 | -0.2 | Depth level 2 (20 cm below surface) | Hydrologic state support | Water potential describes matric state and helps interpret water retention and drainage controls. | LEO West | LEO-West-Inventory.xlsx | MPS-2 | 703 | LEO-W_10_3_2_MPS-2 | leo_west.datavalues | dv.sensorid = 703 AND dv.variableid = 7 | LOCALDATETIME | DATAVALUE | kPa | kPa | identity (keep physical units in SQL; convert later in Python) | Hill slope west | Subsurface point at x=3.0, y=10.0, depth=20 cm. | Useful support variable for explaining moisture redistribution and pore-space connectivity. | 2013-09-11 | 2018-08-13 | Oracle DATACATALOG validated in Oracle on 2026-04-15. Inventory window: 2014-06-10 to present. | SELECT dv.localdatetime, dv.datavalue FROM leo_west.datavalues dv WHERE dv.sensorid = 703 AND dv.variableid = 7 AND dv.localdatetime >= DATE '2013-09-11' ORDER BY dv.localdatetime; | Yes - Oracle DATACATALOG validated in Oracle on 2026-04-15. | 7 | MWP | Water potential | kPa | SELECT v.variableid, v.variablecode, v.variablename, u.unitsabbreviation FROM leo_west.variables v LEFT JOIN leo_west.units u ON v.variableunitsid = u.unitsid WHERE v.variableid = 7;
Water potential | psi_m | 3 | 10 | -0.05 | Depth level 1 (5 cm below surface) | Hydrologic state support | Water potential describes matric state and helps interpret water retention and drainage controls. | LEO West | LEO-West-Inventory.xlsx | MPS-2 | 549 | LEO-W_10_3_1_MPS-2 | leo_west.datavalues | dv.sensorid = 549 AND dv.variableid = 7 | LOCALDATETIME | DATAVALUE | kPa | kPa | identity (keep physical units in SQL; convert later in Python) | Hill slope west | Subsurface point at x=3.0, y=10.0, depth=5 cm. | Useful support variable for explaining moisture redistribution and pore-space connectivity. | 2013-09-11 | 2018-08-13 | Oracle DATACATALOG validated in Oracle on 2026-04-15. Inventory window: 2013-09-11 to 2017-09-08. | SELECT dv.localdatetime, dv.datavalue FROM leo_west.datavalues dv WHERE dv.sensorid = 549 AND dv.variableid = 7 AND dv.localdatetime >= DATE '2013-09-11' ORDER BY dv.localdatetime; | Yes - Oracle DATACATALOG validated in Oracle on 2026-04-15. | 7 | MWP | Water potential | kPa | SELECT v.variableid, v.variablecode, v.variablename, u.unitsabbreviation FROM leo_west.variables v LEFT JOIN leo_west.units u ON v.variableunitsid = u.unitsid WHERE v.variableid = 7;
Water potential | psi_m | 4 | 10 | -0.85 | Depth level 5 (85 cm below surface) | Hydrologic state support | Water potential describes matric state and helps interpret water retention and drainage controls. | LEO West | LEO-West-Inventory.xlsx | MPS-2 | 974 | LEO-W_10_4_5_MPS-2 | leo_west.datavalues | dv.sensorid = 974 AND dv.variableid = 7 | LOCALDATETIME | DATAVALUE | kPa | kPa | identity (keep physical units in SQL; convert later in Python) | Hill slope west | Subsurface point at x=4.0, y=10.0, depth=85 cm. | Useful support variable for explaining moisture redistribution and pore-space connectivity. | 2013-09-11 | 2018-08-13 | Oracle DATACATALOG validated in Oracle on 2026-04-15. Inventory window: 2013-09-11 to 2024-06-18. | SELECT dv.localdatetime, dv.datavalue FROM leo_west.datavalues dv WHERE dv.sensorid = 974 AND dv.variableid = 7 AND dv.localdatetime >= DATE '2013-09-11' ORDER BY dv.localdatetime; | Yes - Oracle DATACATALOG validated in Oracle on 2026-04-15. | 7 | MWP | Water potential | kPa | SELECT v.variableid, v.variablecode, v.variablename, u.unitsabbreviation FROM leo_west.variables v LEFT JOIN leo_west.units u ON v.variableunitsid = u.unitsid WHERE v.variableid = 7;
Water potential | psi_m | 4 | 10 | -0.5 | Depth level 4 (50 cm below surface) | Hydrologic state support | Water potential describes matric state and helps interpret water retention and drainage controls. | LEO West | LEO-West-Inventory.xlsx | MPS-2 | 907 | LEO-W_10_4_4_MPS-2 | leo_west.datavalues | dv.sensorid = 907 AND dv.variableid = 7 | LOCALDATETIME | DATAVALUE | kPa | kPa | identity (keep physical units in SQL; convert later in Python) | Hill slope west | Subsurface point at x=4.0, y=10.0, depth=50 cm. | Useful support variable for explaining moisture redistribution and pore-space connectivity. | 2013-09-11 | 2018-08-13 | Oracle DATACATALOG validated in Oracle on 2026-04-15. Inventory window: 2013-09-11 to present. | SELECT dv.localdatetime, dv.datavalue FROM leo_west.datavalues dv WHERE dv.sensorid = 907 AND dv.variableid = 7 AND dv.localdatetime >= DATE '2013-09-11' ORDER BY dv.localdatetime; | Yes - Oracle DATACATALOG validated in Oracle on 2026-04-15. | 7 | MWP | Water potential | kPa | SELECT v.variableid, v.variablecode, v.variablename, u.unitsabbreviation FROM leo_west.variables v LEFT JOIN leo_west.units u ON v.variableunitsid = u.unitsid WHERE v.variableid = 7;
Water potential | psi_m | 4 | 10 | -0.2 | Depth level 2 (20 cm below surface) | Hydrologic state support | Water potential describes matric state and helps interpret water retention and drainage controls. | LEO West | LEO-West-Inventory.xlsx | MPS-2 | 704 | LEO-W_10_4_2_MPS-2 | leo_west.datavalues | dv.sensorid = 704 AND dv.variableid = 7 | LOCALDATETIME | DATAVALUE | kPa | kPa | identity (keep physical units in SQL; convert later in Python) | Hill slope west | Subsurface point at x=4.0, y=10.0, depth=20 cm. | Useful support variable for explaining moisture redistribution and pore-space connectivity. | 2013-09-11 | 2018-08-13 | Oracle DATACATALOG validated in Oracle on 2026-04-15. Inventory window: 2013-09-11 to present. | SELECT dv.localdatetime, dv.datavalue FROM leo_west.datavalues dv WHERE dv.sensorid = 704 AND dv.variableid = 7 AND dv.localdatetime >= DATE '2013-09-11' ORDER BY dv.localdatetime; | Yes - Oracle DATACATALOG validated in Oracle on 2026-04-15. | 7 | MWP | Water potential | kPa | SELECT v.variableid, v.variablecode, v.variablename, u.unitsabbreviation FROM leo_west.variables v LEFT JOIN leo_west.units u ON v.variableunitsid = u.unitsid WHERE v.variableid = 7;
Water potential | psi_m | 4 | 10 | -0.05 | Depth level 1 (5 cm below surface) | Hydrologic state support | Water potential describes matric state and helps interpret water retention and drainage controls. | LEO West | LEO-West-Inventory.xlsx | MPS-2 | 550 | LEO-W_10_4_1_MPS-2 | leo_west.datavalues | dv.sensorid = 550 AND dv.variableid = 7 | LOCALDATETIME | DATAVALUE | kPa | kPa | identity (keep physical units in SQL; convert later in Python) | Hill slope west | Subsurface point at x=4.0, y=10.0, depth=5 cm. | Useful support variable for explaining moisture redistribution and pore-space connectivity. | 2013-09-11 | 2018-08-13 | Oracle DATACATALOG validated in Oracle on 2026-04-15. Inventory window: 2013-09-11 to present. | SELECT dv.localdatetime, dv.datavalue FROM leo_west.datavalues dv WHERE dv.sensorid = 550 AND dv.variableid = 7 AND dv.localdatetime >= DATE '2013-09-11' ORDER BY dv.localdatetime; | Yes - Oracle DATACATALOG validated in Oracle on 2026-04-15. | 7 | MWP | Water potential | kPa | SELECT v.variableid, v.variablecode, v.variablename, u.unitsabbreviation FROM leo_west.variables v LEFT JOIN leo_west.units u ON v.variableunitsid = u.unitsid WHERE v.variableid = 7;
Water potential | psi_m | 5 | 10 | -0.35 | Depth level 3 (35 cm below surface) | Hydrologic state support | Water potential describes matric state and helps interpret water retention and drainage controls. | LEO West | LEO-West-Inventory.xlsx | MPS-2 | 831 | LEO-W_10_5_3_MPS-2 | leo_west.datavalues | dv.sensorid = 831 AND dv.variableid = 7 | LOCALDATETIME | DATAVALUE | kPa | kPa | identity (keep physical units in SQL; convert later in Python) | Hill slope west | Subsurface point at x=5.0, y=10.0, depth=35 cm. | Useful support variable for explaining moisture redistribution and pore-space connectivity. | 2013-09-11 | 2018-08-13 | Oracle DATACATALOG validated in Oracle on 2026-04-15. Inventory window: 2013-09-11 to present. | SELECT dv.localdatetime, dv.datavalue FROM leo_west.datavalues dv WHERE dv.sensorid = 831 AND dv.variableid = 7 AND dv.localdatetime >= DATE '2013-09-11' ORDER BY dv.localdatetime; | Yes - Oracle DATACATALOG validated in Oracle on 2026-04-15. | 7 | MWP | Water potential | kPa | SELECT v.variableid, v.variablecode, v.variablename, u.unitsabbreviation FROM leo_west.variables v LEFT JOIN leo_west.units u ON v.variableunitsid = u.unitsid WHERE v.variableid = 7;
Water potential | psi_m | 5 | 10 | -0.2 | Depth level 2 (20 cm below surface) | Hydrologic state support | Water potential describes matric state and helps interpret water retention and drainage controls. | LEO West | LEO-West-Inventory.xlsx | MPS-2 | 705 | LEO-W_10_5_2_MPS-2 | leo_west.datavalues | dv.sensorid = 705 AND dv.variableid = 7 | LOCALDATETIME | DATAVALUE | kPa | kPa | identity (keep physical units in SQL; convert later in Python) | Hill slope west | Subsurface point at x=5.0, y=10.0, depth=20 cm. | Useful support variable for explaining moisture redistribution and pore-space connectivity. | 2013-09-11 | 2018-08-13 | Oracle DATACATALOG validated in Oracle on 2026-04-15. Inventory window: 2013-09-11 to present. | SELECT dv.localdatetime, dv.datavalue FROM leo_west.datavalues dv WHERE dv.sensorid = 705 AND dv.variableid = 7 AND dv.localdatetime >= DATE '2013-09-11' ORDER BY dv.localdatetime; | Yes - Oracle DATACATALOG validated in Oracle on 2026-04-15. | 7 | MWP | Water potential | kPa | SELECT v.variableid, v.variablecode, v.variablename, u.unitsabbreviation FROM leo_west.variables v LEFT JOIN leo_west.units u ON v.variableunitsid = u.unitsid WHERE v.variableid = 7;
Water potential | psi_m | 5 | 10 | -0.05 | Depth level 1 (5 cm below surface) | Hydrologic state support | Water potential describes matric state and helps interpret water retention and drainage controls. | LEO West | LEO-West-Inventory.xlsx | MPS-2 | 551 | LEO-W_10_5_1_MPS-2 | leo_west.datavalues | dv.sensorid = 551 AND dv.variableid = 7 | LOCALDATETIME | DATAVALUE | kPa | kPa | identity (keep physical units in SQL; convert later in Python) | Hill slope west | Subsurface point at x=5.0, y=10.0, depth=5 cm. | Useful support variable for explaining moisture redistribution and pore-space connectivity. | 2013-09-11 | 2018-08-13 | Oracle DATACATALOG validated in Oracle on 2026-04-15. Inventory window: 2013-09-11 to 2022-01-17. | SELECT dv.localdatetime, dv.datavalue FROM leo_west.datavalues dv WHERE dv.sensorid = 551 AND dv.variableid = 7 AND dv.localdatetime >= DATE '2013-09-11' ORDER BY dv.localdatetime; | Yes - Oracle DATACATALOG validated in Oracle on 2026-04-15. | 7 | MWP | Water potential | kPa | SELECT v.variableid, v.variablecode, v.variablename, u.unitsabbreviation FROM leo_west.variables v LEFT JOIN leo_west.units u ON v.variableunitsid = u.unitsid WHERE v.variableid = 7;
Water potential | psi_m | -5 | 12 | -0.5 | Depth level 4 (50 cm below surface) | Hydrologic state support | Water potential describes matric state and helps interpret water retention and drainage controls. | LEO West | LEO-West-Inventory.xlsx | MPS-2 | 908 | LEO-W_12_-5_4_MPS-2 | leo_west.datavalues | dv.sensorid = 908 AND dv.variableid = 7 | LOCALDATETIME | DATAVALUE | kPa | kPa | identity (keep physical units in SQL; convert later in Python) | Hill slope west | Subsurface point at x=-5.0, y=12.0, depth=50 cm. | Useful support variable for explaining moisture redistribution and pore-space connectivity. | 2013-09-11 | 2018-08-13 | Oracle DATACATALOG validated in Oracle on 2026-04-15. Inventory window: 2013-09-11 to present. | SELECT dv.localdatetime, dv.datavalue FROM leo_west.datavalues dv WHERE dv.sensorid = 908 AND dv.variableid = 7 AND dv.localdatetime >= DATE '2013-09-11' ORDER BY dv.localdatetime; | Yes - Oracle DATACATALOG validated in Oracle on 2026-04-15. | 7 | MWP | Water potential | kPa | SELECT v.variableid, v.variablecode, v.variablename, u.unitsabbreviation FROM leo_west.variables v LEFT JOIN leo_west.units u ON v.variableunitsid = u.unitsid WHERE v.variableid = 7;
Water potential | psi_m | -5 | 12 | -0.2 | Depth level 2 (20 cm below surface) | Hydrologic state support | Water potential describes matric state and helps interpret water retention and drainage controls. | LEO West | LEO-West-Inventory.xlsx | MPS-2 | 706 | LEO-W_12_-5_2_MPS-2 | leo_west.datavalues | dv.sensorid = 706 AND dv.variableid = 7 | LOCALDATETIME | DATAVALUE | kPa | kPa | identity (keep physical units in SQL; convert later in Python) | Hill slope west | Subsurface point at x=-5.0, y=12.0, depth=20 cm. | Useful support variable for explaining moisture redistribution and pore-space connectivity. | 2013-09-11 | 2018-08-13 | Oracle DATACATALOG validated in Oracle on 2026-04-15. Inventory window: 2013-09-11 to present. | SELECT dv.localdatetime, dv.datavalue FROM leo_west.datavalues dv WHERE dv.sensorid = 706 AND dv.variableid = 7 AND dv.localdatetime >= DATE '2013-09-11' ORDER BY dv.localdatetime; | Yes - Oracle DATACATALOG validated in Oracle on 2026-04-15. | 7 | MWP | Water potential | kPa | SELECT v.variableid, v.variablecode, v.variablename, u.unitsabbreviation FROM leo_west.variables v LEFT JOIN leo_west.units u ON v.variableunitsid = u.unitsid WHERE v.variableid = 7;
Water potential | psi_m | -5 | 12 | -0.05 | Depth level 1 (5 cm below surface) | Hydrologic state support | Water potential describes matric state and helps interpret water retention and drainage controls. | LEO West | LEO-West-Inventory.xlsx | MPS-2 | 552 | LEO-W_12_-5_1_MPS-2 | leo_west.datavalues | dv.sensorid = 552 AND dv.variableid = 7 | LOCALDATETIME | DATAVALUE | kPa | kPa | identity (keep physical units in SQL; convert later in Python) | Hill slope west | Subsurface point at x=-5.0, y=12.0, depth=5 cm. | Useful support variable for explaining moisture redistribution and pore-space connectivity. | 2013-09-11 | 2018-08-13 | Oracle DATACATALOG validated in Oracle on 2026-04-15. Inventory window: 2013-09-11 to 2017-10-03. | SELECT dv.localdatetime, dv.datavalue FROM leo_west.datavalues dv WHERE dv.sensorid = 552 AND dv.variableid = 7 AND dv.localdatetime >= DATE '2013-09-11' ORDER BY dv.localdatetime; | Yes - Oracle DATACATALOG validated in Oracle on 2026-04-15. | 7 | MWP | Water potential | kPa | SELECT v.variableid, v.variablecode, v.variablename, u.unitsabbreviation FROM leo_west.variables v LEFT JOIN leo_west.units u ON v.variableunitsid = u.unitsid WHERE v.variableid = 7;
Water potential | psi_m | -4 | 12 | -0.5 | Depth level 4 (50 cm below surface) | Hydrologic state support | Water potential describes matric state and helps interpret water retention and drainage controls. | LEO West | LEO-West-Inventory.xlsx | MPS-2 | 909 | LEO-W_12_-4_3_MPS-2 | leo_west.datavalues | dv.sensorid = 909 AND dv.variableid = 7 | LOCALDATETIME | DATAVALUE | kPa | kPa | identity (keep physical units in SQL; convert later in Python) | Hill slope west | Subsurface point at x=-4.0, y=12.0, depth=50 cm. | Useful support variable for explaining moisture redistribution and pore-space connectivity. | 2013-09-11 | 2018-08-13 | Oracle DATACATALOG validated in Oracle on 2026-04-15. Inventory window: 2013-09-11 to present. | SELECT dv.localdatetime, dv.datavalue FROM leo_west.datavalues dv WHERE dv.sensorid = 909 AND dv.variableid = 7 AND dv.localdatetime >= DATE '2013-09-11' ORDER BY dv.localdatetime; | Yes - Oracle DATACATALOG validated in Oracle on 2026-04-15. | 7 | MWP | Water potential | kPa | SELECT v.variableid, v.variablecode, v.variablename, u.unitsabbreviation FROM leo_west.variables v LEFT JOIN leo_west.units u ON v.variableunitsid = u.unitsid WHERE v.variableid = 7;
Water potential | psi_m | -4 | 12 | -0.2 | Depth level 2 (20 cm below surface) | Hydrologic state support | Water potential describes matric state and helps interpret water retention and drainage controls. | LEO West | LEO-West-Inventory.xlsx | MPS-2 | 707 | LEO-W_12_-4_2_MPS-2 | leo_west.datavalues | dv.sensorid = 707 AND dv.variableid = 7 | LOCALDATETIME | DATAVALUE | kPa | kPa | identity (keep physical units in SQL; convert later in Python) | Hill slope west | Subsurface point at x=-4.0, y=12.0, depth=20 cm. | Useful support variable for explaining moisture redistribution and pore-space connectivity. | 2013-09-11 | 2018-08-13 | Oracle DATACATALOG validated in Oracle on 2026-04-15. Inventory window: 2013-09-11 to present. | SELECT dv.localdatetime, dv.datavalue FROM leo_west.datavalues dv WHERE dv.sensorid = 707 AND dv.variableid = 7 AND dv.localdatetime >= DATE '2013-09-11' ORDER BY dv.localdatetime; | Yes - Oracle DATACATALOG validated in Oracle on 2026-04-15. | 7 | MWP | Water potential | kPa | SELECT v.variableid, v.variablecode, v.variablename, u.unitsabbreviation FROM leo_west.variables v LEFT JOIN leo_west.units u ON v.variableunitsid = u.unitsid WHERE v.variableid = 7;
Water potential | psi_m | -4 | 12 | -0.05 | Depth level 1 (5 cm below surface) | Hydrologic state support | Water potential describes matric state and helps interpret water retention and drainage controls. | LEO West | LEO-West-Inventory.xlsx | MPS-2 | 553 | LEO-W_12_-4_1_MPS-2 | leo_west.datavalues | dv.sensorid = 553 AND dv.variableid = 7 | LOCALDATETIME | DATAVALUE | kPa | kPa | identity (keep physical units in SQL; convert later in Python) | Hill slope west | Subsurface point at x=-4.0, y=12.0, depth=5 cm. | Useful support variable for explaining moisture redistribution and pore-space connectivity. | 2013-09-11 | 2018-08-13 | Oracle DATACATALOG validated in Oracle on 2026-04-15. Inventory window: 2013-09-11 to 2021-03-29. | SELECT dv.localdatetime, dv.datavalue FROM leo_west.datavalues dv WHERE dv.sensorid = 553 AND dv.variableid = 7 AND dv.localdatetime >= DATE '2013-09-11' ORDER BY dv.localdatetime; | Yes - Oracle DATACATALOG validated in Oracle on 2026-04-15. | 7 | MWP | Water potential | kPa | SELECT v.variableid, v.variablecode, v.variablename, u.unitsabbreviation FROM leo_west.variables v LEFT JOIN leo_west.units u ON v.variableunitsid = u.unitsid WHERE v.variableid = 7;
Water potential | psi_m | -3 | 12 | -0.5 | Depth level 4 (50 cm below surface) | Hydrologic state support | Water potential describes matric state and helps interpret water retention and drainage controls. | LEO West | LEO-West-Inventory.xlsx | MPS-2 | 910 | LEO-W_12_-3_4_MPS-2 | leo_west.datavalues | dv.sensorid = 910 AND dv.variableid = 7 | LOCALDATETIME | DATAVALUE | kPa | kPa | identity (keep physical units in SQL; convert later in Python) | Hill slope west | Subsurface point at x=-3.0, y=12.0, depth=50 cm. | Useful support variable for explaining moisture redistribution and pore-space connectivity. | 2013-09-11 | 2018-08-13 | Oracle DATACATALOG validated in Oracle on 2026-04-15. Inventory window: 2013-09-11 to present. | SELECT dv.localdatetime, dv.datavalue FROM leo_west.datavalues dv WHERE dv.sensorid = 910 AND dv.variableid = 7 AND dv.localdatetime >= DATE '2013-09-11' ORDER BY dv.localdatetime; | Yes - Oracle DATACATALOG validated in Oracle on 2026-04-15. | 7 | MWP | Water potential | kPa | SELECT v.variableid, v.variablecode, v.variablename, u.unitsabbreviation FROM leo_west.variables v LEFT JOIN leo_west.units u ON v.variableunitsid = u.unitsid WHERE v.variableid = 7;
Water potential | psi_m | -3 | 12 | -0.2 | Depth level 2 (20 cm below surface) | Hydrologic state support | Water potential describes matric state and helps interpret water retention and drainage controls. | LEO West | LEO-West-Inventory.xlsx | MPS-2 | 708 | LEO-W_12_-3_2_MPS-2 | leo_west.datavalues | dv.sensorid = 708 AND dv.variableid = 7 | LOCALDATETIME | DATAVALUE | kPa | kPa | identity (keep physical units in SQL; convert later in Python) | Hill slope west | Subsurface point at x=-3.0, y=12.0, depth=20 cm. | Useful support variable for explaining moisture redistribution and pore-space connectivity. | 2013-09-11 | 2018-08-13 | Oracle DATACATALOG validated in Oracle on 2026-04-15. Inventory window: 2013-09-11 to 2021-10-16. | SELECT dv.localdatetime, dv.datavalue FROM leo_west.datavalues dv WHERE dv.sensorid = 708 AND dv.variableid = 7 AND dv.localdatetime >= DATE '2013-09-11' ORDER BY dv.localdatetime; | Yes - Oracle DATACATALOG validated in Oracle on 2026-04-15. | 7 | MWP | Water potential | kPa | SELECT v.variableid, v.variablecode, v.variablename, u.unitsabbreviation FROM leo_west.variables v LEFT JOIN leo_west.units u ON v.variableunitsid = u.unitsid WHERE v.variableid = 7;
Water potential | psi_m | -3 | 12 | -0.05 | Depth level 1 (5 cm below surface) | Hydrologic state support | Water potential describes matric state and helps interpret water retention and drainage controls. | LEO West | LEO-West-Inventory.xlsx | MPS-2 | 554 | LEO-W_12_-3_1_MPS-2 | leo_west.datavalues | dv.sensorid = 554 AND dv.variableid = 7 | LOCALDATETIME | DATAVALUE | kPa | kPa | identity (keep physical units in SQL; convert later in Python) | Hill slope west | Subsurface point at x=-3.0, y=12.0, depth=5 cm. | Useful support variable for explaining moisture redistribution and pore-space connectivity. | 2013-09-11 | 2018-08-13 | Oracle DATACATALOG validated in Oracle on 2026-04-15. Inventory window: 2013-09-11 to 2018-04-05. | SELECT dv.localdatetime, dv.datavalue FROM leo_west.datavalues dv WHERE dv.sensorid = 554 AND dv.variableid = 7 AND dv.localdatetime >= DATE '2013-09-11' ORDER BY dv.localdatetime; | Yes - Oracle DATACATALOG validated in Oracle on 2026-04-15. | 7 | MWP | Water potential | kPa | SELECT v.variableid, v.variablecode, v.variablename, u.unitsabbreviation FROM leo_west.variables v LEFT JOIN leo_west.units u ON v.variableunitsid = u.unitsid WHERE v.variableid = 7;
Water potential | psi_m | -2 | 12 | -0.35 | Depth level 3 (35 cm below surface) | Hydrologic state support | Water potential describes matric state and helps interpret water retention and drainage controls. | LEO West | LEO-West-Inventory.xlsx | MPS-2 | 832 | LEO-W_12_-2_3_MPS-2 | leo_west.datavalues | dv.sensorid = 832 AND dv.variableid = 7 | LOCALDATETIME | DATAVALUE | kPa | kPa | identity (keep physical units in SQL; convert later in Python) | Hill slope west | Subsurface point at x=-2.0, y=12.0, depth=35 cm. | Useful support variable for explaining moisture redistribution and pore-space connectivity. | 2013-09-11 | 2018-08-13 | Oracle DATACATALOG validated in Oracle on 2026-04-15. Inventory window: 2013-09-11 to present. | SELECT dv.localdatetime, dv.datavalue FROM leo_west.datavalues dv WHERE dv.sensorid = 832 AND dv.variableid = 7 AND dv.localdatetime >= DATE '2013-09-11' ORDER BY dv.localdatetime; | Yes - Oracle DATACATALOG validated in Oracle on 2026-04-15. | 7 | MWP | Water potential | kPa | SELECT v.variableid, v.variablecode, v.variablename, u.unitsabbreviation FROM leo_west.variables v LEFT JOIN leo_west.units u ON v.variableunitsid = u.unitsid WHERE v.variableid = 7;
Water potential | psi_m | -2 | 12 | -0.2 | Depth level 2 (20 cm below surface) | Hydrologic state support | Water potential describes matric state and helps interpret water retention and drainage controls. | LEO West | LEO-West-Inventory.xlsx | MPS-2 | 709 | LEO-W_12_-2_2_MPS-2 | leo_west.datavalues | dv.sensorid = 709 AND dv.variableid = 7 | LOCALDATETIME | DATAVALUE | kPa | kPa | identity (keep physical units in SQL; convert later in Python) | Hill slope west | Subsurface point at x=-2.0, y=12.0, depth=20 cm. | Useful support variable for explaining moisture redistribution and pore-space connectivity. | 2013-09-11 | 2018-08-13 | Oracle DATACATALOG validated in Oracle on 2026-04-15. Inventory window: 2013-09-11 to 2024-11-01. | SELECT dv.localdatetime, dv.datavalue FROM leo_west.datavalues dv WHERE dv.sensorid = 709 AND dv.variableid = 7 AND dv.localdatetime >= DATE '2013-09-11' ORDER BY dv.localdatetime; | Yes - Oracle DATACATALOG validated in Oracle on 2026-04-15. | 7 | MWP | Water potential | kPa | SELECT v.variableid, v.variablecode, v.variablename, u.unitsabbreviation FROM leo_west.variables v LEFT JOIN leo_west.units u ON v.variableunitsid = u.unitsid WHERE v.variableid = 7;
Water potential | psi_m | -2 | 12 | -0.05 | Depth level 1 (5 cm below surface) | Hydrologic state support | Water potential describes matric state and helps interpret water retention and drainage controls. | LEO West | LEO-West-Inventory.xlsx | MPS-2 | 555 | LEO-W_12_-2_1_MPS-2 | leo_west.datavalues | dv.sensorid = 555 AND dv.variableid = 7 | LOCALDATETIME | DATAVALUE | kPa | kPa | identity (keep physical units in SQL; convert later in Python) | Hill slope west | Subsurface point at x=-2.0, y=12.0, depth=5 cm. | Useful support variable for explaining moisture redistribution and pore-space connectivity. | 2013-09-11 | 2018-08-13 | Oracle DATACATALOG validated in Oracle on 2026-04-15. Inventory window: 2013-09-11 to 2017-12-07. | SELECT dv.localdatetime, dv.datavalue FROM leo_west.datavalues dv WHERE dv.sensorid = 555 AND dv.variableid = 7 AND dv.localdatetime >= DATE '2013-09-11' ORDER BY dv.localdatetime; | Yes - Oracle DATACATALOG validated in Oracle on 2026-04-15. | 7 | MWP | Water potential | kPa | SELECT v.variableid, v.variablecode, v.variablename, u.unitsabbreviation FROM leo_west.variables v LEFT JOIN leo_west.units u ON v.variableunitsid = u.unitsid WHERE v.variableid = 7;
Water potential | psi_m | -1 | 12 | -0.5 | Depth level 4 (50 cm below surface) | Hydrologic state support | Water potential describes matric state and helps interpret water retention and drainage controls. | LEO West | LEO-West-Inventory.xlsx | MPS-2 | 911 | LEO-W_12_-1_4_MPS-2 | leo_west.datavalues | dv.sensorid = 911 AND dv.variableid = 7 | LOCALDATETIME | DATAVALUE | kPa | kPa | identity (keep physical units in SQL; convert later in Python) | Hill slope west | Subsurface point at x=-1.0, y=12.0, depth=50 cm. | Useful support variable for explaining moisture redistribution and pore-space connectivity. | 2013-09-11 | 2018-08-13 | Oracle DATACATALOG validated in Oracle on 2026-04-15. Inventory window: 2013-09-11 to present. | SELECT dv.localdatetime, dv.datavalue FROM leo_west.datavalues dv WHERE dv.sensorid = 911 AND dv.variableid = 7 AND dv.localdatetime >= DATE '2013-09-11' ORDER BY dv.localdatetime; | Yes - Oracle DATACATALOG validated in Oracle on 2026-04-15. | 7 | MWP | Water potential | kPa | SELECT v.variableid, v.variablecode, v.variablename, u.unitsabbreviation FROM leo_west.variables v LEFT JOIN leo_west.units u ON v.variableunitsid = u.unitsid WHERE v.variableid = 7;
Water potential | psi_m | -1 | 12 | -0.2 | Depth level 2 (20 cm below surface) | Hydrologic state support | Water potential describes matric state and helps interpret water retention and drainage controls. | LEO West | LEO-West-Inventory.xlsx | MPS-2 | 710 | LEO-W_12_-1_2_MPS-2 | leo_west.datavalues | dv.sensorid = 710 AND dv.variableid = 7 | LOCALDATETIME | DATAVALUE | kPa | kPa | identity (keep physical units in SQL; convert later in Python) | Hill slope west | Subsurface point at x=-1.0, y=12.0, depth=20 cm. | Useful support variable for explaining moisture redistribution and pore-space connectivity. | 2013-09-11 | 2018-08-13 | Oracle DATACATALOG validated in Oracle on 2026-04-15. Inventory window: 2013-09-11 to present. | SELECT dv.localdatetime, dv.datavalue FROM leo_west.datavalues dv WHERE dv.sensorid = 710 AND dv.variableid = 7 AND dv.localdatetime >= DATE '2013-09-11' ORDER BY dv.localdatetime; | Yes - Oracle DATACATALOG validated in Oracle on 2026-04-15. | 7 | MWP | Water potential | kPa | SELECT v.variableid, v.variablecode, v.variablename, u.unitsabbreviation FROM leo_west.variables v LEFT JOIN leo_west.units u ON v.variableunitsid = u.unitsid WHERE v.variableid = 7;
Water potential | psi_m | -1 | 12 | -0.05 | Depth level 1 (5 cm below surface) | Hydrologic state support | Water potential describes matric state and helps interpret water retention and drainage controls. | LEO West | LEO-West-Inventory.xlsx | MPS-2 | 556 | LEO-W_12_-1_1_MPS-2 | leo_west.datavalues | dv.sensorid = 556 AND dv.variableid = 7 | LOCALDATETIME | DATAVALUE | kPa | kPa | identity (keep physical units in SQL; convert later in Python) | Hill slope west | Subsurface point at x=-1.0, y=12.0, depth=5 cm. | Useful support variable for explaining moisture redistribution and pore-space connectivity. | 2013-09-11 | 2018-08-13 | Oracle DATACATALOG validated in Oracle on 2026-04-15. Inventory window: 2013-09-11 to 2022-09-19. | SELECT dv.localdatetime, dv.datavalue FROM leo_west.datavalues dv WHERE dv.sensorid = 556 AND dv.variableid = 7 AND dv.localdatetime >= DATE '2013-09-11' ORDER BY dv.localdatetime; | Yes - Oracle DATACATALOG validated in Oracle on 2026-04-15. | 7 | MWP | Water potential | kPa | SELECT v.variableid, v.variablecode, v.variablename, u.unitsabbreviation FROM leo_west.variables v LEFT JOIN leo_west.units u ON v.variableunitsid = u.unitsid WHERE v.variableid = 7;
Water potential | psi_m | 0 | 12 | -0.35 | Depth level 3 (35 cm below surface) | Hydrologic state support | Water potential describes matric state and helps interpret water retention and drainage controls. | LEO West | LEO-West-Inventory.xlsx | MPS-2 | 833 | LEO-W_12_0_3_MPS-2 | leo_west.datavalues | dv.sensorid = 833 AND dv.variableid = 7 | LOCALDATETIME | DATAVALUE | kPa | kPa | identity (keep physical units in SQL; convert later in Python) | Hill slope west | Subsurface point at x=0.0, y=12.0, depth=35 cm. | Useful support variable for explaining moisture redistribution and pore-space connectivity. | 2013-09-11 | 2018-08-13 | Oracle DATACATALOG validated in Oracle on 2026-04-15. Inventory window: 2013-09-11 to present. | SELECT dv.localdatetime, dv.datavalue FROM leo_west.datavalues dv WHERE dv.sensorid = 833 AND dv.variableid = 7 AND dv.localdatetime >= DATE '2013-09-11' ORDER BY dv.localdatetime; | Yes - Oracle DATACATALOG validated in Oracle on 2026-04-15. | 7 | MWP | Water potential | kPa | SELECT v.variableid, v.variablecode, v.variablename, u.unitsabbreviation FROM leo_west.variables v LEFT JOIN leo_west.units u ON v.variableunitsid = u.unitsid WHERE v.variableid = 7;
Water potential | psi_m | 0 | 12 | -0.2 | Depth level 2 (20 cm below surface) | Hydrologic state support | Water potential describes matric state and helps interpret water retention and drainage controls. | LEO West | LEO-West-Inventory.xlsx | MPS-2 | 711 | LEO-W_12_0_2_MPS-2 | leo_west.datavalues | dv.sensorid = 711 AND dv.variableid = 7 | LOCALDATETIME | DATAVALUE | kPa | kPa | identity (keep physical units in SQL; convert later in Python) | Hill slope west | Subsurface point at x=0.0, y=12.0, depth=20 cm. | Useful support variable for explaining moisture redistribution and pore-space connectivity. | 2013-09-11 | 2018-08-13 | Oracle DATACATALOG validated in Oracle on 2026-04-15. Inventory window: 2013-09-11 to present. | SELECT dv.localdatetime, dv.datavalue FROM leo_west.datavalues dv WHERE dv.sensorid = 711 AND dv.variableid = 7 AND dv.localdatetime >= DATE '2013-09-11' ORDER BY dv.localdatetime; | Yes - Oracle DATACATALOG validated in Oracle on 2026-04-15. | 7 | MWP | Water potential | kPa | SELECT v.variableid, v.variablecode, v.variablename, u.unitsabbreviation FROM leo_west.variables v LEFT JOIN leo_west.units u ON v.variableunitsid = u.unitsid WHERE v.variableid = 7;
Water potential | psi_m | 0 | 12 | -0.05 | Depth level 1 (5 cm below surface) | Hydrologic state support | Water potential describes matric state and helps interpret water retention and drainage controls. | LEO West | LEO-West-Inventory.xlsx | MPS-2 | 557 | LEO-W_12_0_1_MPS-2 | leo_west.datavalues | dv.sensorid = 557 AND dv.variableid = 7 | LOCALDATETIME | DATAVALUE | kPa | kPa | identity (keep physical units in SQL; convert later in Python) | Hill slope west | Subsurface point at x=0.0, y=12.0, depth=5 cm. | Useful support variable for explaining moisture redistribution and pore-space connectivity. | 2013-09-11 | 2018-08-13 | Oracle DATACATALOG validated in Oracle on 2026-04-15. Inventory window: 2013-09-11 to present. | SELECT dv.localdatetime, dv.datavalue FROM leo_west.datavalues dv WHERE dv.sensorid = 557 AND dv.variableid = 7 AND dv.localdatetime >= DATE '2013-09-11' ORDER BY dv.localdatetime; | Yes - Oracle DATACATALOG validated in Oracle on 2026-04-15. | 7 | MWP | Water potential | kPa | SELECT v.variableid, v.variablecode, v.variablename, u.unitsabbreviation FROM leo_west.variables v LEFT JOIN leo_west.units u ON v.variableunitsid = u.unitsid WHERE v.variableid = 7;
Water potential | psi_m | 1 | 12 | -0.5 | Depth level 4 (50 cm below surface) | Hydrologic state support | Water potential describes matric state and helps interpret water retention and drainage controls. | LEO West | LEO-West-Inventory.xlsx | MPS-2 | 912 | LEO-W_12_1_4_MPS-2 | leo_west.datavalues | dv.sensorid = 912 AND dv.variableid = 7 | LOCALDATETIME | DATAVALUE | kPa | kPa | identity (keep physical units in SQL; convert later in Python) | Hill slope west | Subsurface point at x=1.0, y=12.0, depth=50 cm. | Useful support variable for explaining moisture redistribution and pore-space connectivity. | 2013-09-11 | 2018-08-13 | Oracle DATACATALOG validated in Oracle on 2026-04-15. Inventory window: 2013-09-11 to present. | SELECT dv.localdatetime, dv.datavalue FROM leo_west.datavalues dv WHERE dv.sensorid = 912 AND dv.variableid = 7 AND dv.localdatetime >= DATE '2013-09-11' ORDER BY dv.localdatetime; | Yes - Oracle DATACATALOG validated in Oracle on 2026-04-15. | 7 | MWP | Water potential | kPa | SELECT v.variableid, v.variablecode, v.variablename, u.unitsabbreviation FROM leo_west.variables v LEFT JOIN leo_west.units u ON v.variableunitsid = u.unitsid WHERE v.variableid = 7;
Water potential | psi_m | 1 | 12 | -0.2 | Depth level 2 (20 cm below surface) | Hydrologic state support | Water potential describes matric state and helps interpret water retention and drainage controls. | LEO West | LEO-West-Inventory.xlsx | MPS-2 | 712 | LEO-W_12_1_2_MPS-2 | leo_west.datavalues | dv.sensorid = 712 AND dv.variableid = 7 | LOCALDATETIME | DATAVALUE | kPa | kPa | identity (keep physical units in SQL; convert later in Python) | Hill slope west | Subsurface point at x=1.0, y=12.0, depth=20 cm. | Useful support variable for explaining moisture redistribution and pore-space connectivity. | 2013-09-11 | 2018-08-13 | Oracle DATACATALOG validated in Oracle on 2026-04-15. Inventory window: 2013-09-11 to present. | SELECT dv.localdatetime, dv.datavalue FROM leo_west.datavalues dv WHERE dv.sensorid = 712 AND dv.variableid = 7 AND dv.localdatetime >= DATE '2013-09-11' ORDER BY dv.localdatetime; | Yes - Oracle DATACATALOG validated in Oracle on 2026-04-15. | 7 | MWP | Water potential | kPa | SELECT v.variableid, v.variablecode, v.variablename, u.unitsabbreviation FROM leo_west.variables v LEFT JOIN leo_west.units u ON v.variableunitsid = u.unitsid WHERE v.variableid = 7;
Water potential | psi_m | 1 | 12 | -0.05 | Depth level 1 (5 cm below surface) | Hydrologic state support | Water potential describes matric state and helps interpret water retention and drainage controls. | LEO West | LEO-West-Inventory.xlsx | MPS-2 | 558 | LEO-W_12_1_1_MPS-2 | leo_west.datavalues | dv.sensorid = 558 AND dv.variableid = 7 | LOCALDATETIME | DATAVALUE | kPa | kPa | identity (keep physical units in SQL; convert later in Python) | Hill slope west | Subsurface point at x=1.0, y=12.0, depth=5 cm. | Useful support variable for explaining moisture redistribution and pore-space connectivity. | 2013-09-11 | 2018-08-13 | Oracle DATACATALOG validated in Oracle on 2026-04-15. Inventory window: 2013-09-11 to 2022-06-06. | SELECT dv.localdatetime, dv.datavalue FROM leo_west.datavalues dv WHERE dv.sensorid = 558 AND dv.variableid = 7 AND dv.localdatetime >= DATE '2013-09-11' ORDER BY dv.localdatetime; | Yes - Oracle DATACATALOG validated in Oracle on 2026-04-15. | 7 | MWP | Water potential | kPa | SELECT v.variableid, v.variablecode, v.variablename, u.unitsabbreviation FROM leo_west.variables v LEFT JOIN leo_west.units u ON v.variableunitsid = u.unitsid WHERE v.variableid = 7;
Water potential | psi_m | 2 | 12 | -0.35 | Depth level 3 (35 cm below surface) | Hydrologic state support | Water potential describes matric state and helps interpret water retention and drainage controls. | LEO West | LEO-West-Inventory.xlsx | MPS-2 | 834 | LEO-W_12_2_3_MPS-2 | leo_west.datavalues | dv.sensorid = 834 AND dv.variableid = 7 | LOCALDATETIME | DATAVALUE | kPa | kPa | identity (keep physical units in SQL; convert later in Python) | Hill slope west | Subsurface point at x=2.0, y=12.0, depth=35 cm. | Useful support variable for explaining moisture redistribution and pore-space connectivity. | 2013-09-11 | 2018-08-13 | Oracle DATACATALOG validated in Oracle on 2026-04-15. Inventory window: 2013-09-11 to 2022-04-19. | SELECT dv.localdatetime, dv.datavalue FROM leo_west.datavalues dv WHERE dv.sensorid = 834 AND dv.variableid = 7 AND dv.localdatetime >= DATE '2013-09-11' ORDER BY dv.localdatetime; | Yes - Oracle DATACATALOG validated in Oracle on 2026-04-15. | 7 | MWP | Water potential | kPa | SELECT v.variableid, v.variablecode, v.variablename, u.unitsabbreviation FROM leo_west.variables v LEFT JOIN leo_west.units u ON v.variableunitsid = u.unitsid WHERE v.variableid = 7;
Water potential | psi_m | 2 | 12 | -0.2 | Depth level 2 (20 cm below surface) | Hydrologic state support | Water potential describes matric state and helps interpret water retention and drainage controls. | LEO West | LEO-West-Inventory.xlsx | MPS-2 | 713 | LEO-W_12_2_2_MPS-2 | leo_west.datavalues | dv.sensorid = 713 AND dv.variableid = 7 | LOCALDATETIME | DATAVALUE | kPa | kPa | identity (keep physical units in SQL; convert later in Python) | Hill slope west | Subsurface point at x=2.0, y=12.0, depth=20 cm. | Useful support variable for explaining moisture redistribution and pore-space connectivity. | 2013-09-11 | 2018-08-13 | Oracle DATACATALOG validated in Oracle on 2026-04-15. Inventory window: 2013-09-11 to present. | SELECT dv.localdatetime, dv.datavalue FROM leo_west.datavalues dv WHERE dv.sensorid = 713 AND dv.variableid = 7 AND dv.localdatetime >= DATE '2013-09-11' ORDER BY dv.localdatetime; | Yes - Oracle DATACATALOG validated in Oracle on 2026-04-15. | 7 | MWP | Water potential | kPa | SELECT v.variableid, v.variablecode, v.variablename, u.unitsabbreviation FROM leo_west.variables v LEFT JOIN leo_west.units u ON v.variableunitsid = u.unitsid WHERE v.variableid = 7;
Water potential | psi_m | 2 | 12 | -0.05 | Depth level 1 (5 cm below surface) | Hydrologic state support | Water potential describes matric state and helps interpret water retention and drainage controls. | LEO West | LEO-West-Inventory.xlsx | MPS-2 | 559 | LEO-W_12_2_1_MPS-2 | leo_west.datavalues | dv.sensorid = 559 AND dv.variableid = 7 | LOCALDATETIME | DATAVALUE | kPa | kPa | identity (keep physical units in SQL; convert later in Python) | Hill slope west | Subsurface point at x=2.0, y=12.0, depth=5 cm. | Useful support variable for explaining moisture redistribution and pore-space connectivity. | 2013-09-11 | 2018-08-13 | Oracle DATACATALOG validated in Oracle on 2026-04-15. Inventory window: 2013-09-11 to 2020-01-15. | SELECT dv.localdatetime, dv.datavalue FROM leo_west.datavalues dv WHERE dv.sensorid = 559 AND dv.variableid = 7 AND dv.localdatetime >= DATE '2013-09-11' ORDER BY dv.localdatetime; | Yes - Oracle DATACATALOG validated in Oracle on 2026-04-15. | 7 | MWP | Water potential | kPa | SELECT v.variableid, v.variablecode, v.variablename, u.unitsabbreviation FROM leo_west.variables v LEFT JOIN leo_west.units u ON v.variableunitsid = u.unitsid WHERE v.variableid = 7;
Water potential | psi_m | 3 | 12 | -0.5 | Depth level 4 (50 cm below surface) | Hydrologic state support | Water potential describes matric state and helps interpret water retention and drainage controls. | LEO West | LEO-West-Inventory.xlsx | MPS-2 | 913 | LEO-W_12_3_4_MPS-2 | leo_west.datavalues | dv.sensorid = 913 AND dv.variableid = 7 | LOCALDATETIME | DATAVALUE | kPa | kPa | identity (keep physical units in SQL; convert later in Python) | Hill slope west | Subsurface point at x=3.0, y=12.0, depth=50 cm. | Useful support variable for explaining moisture redistribution and pore-space connectivity. | 2013-09-11 | 2018-08-13 | Oracle DATACATALOG validated in Oracle on 2026-04-15. Inventory window: 2013-09-11 to present. | SELECT dv.localdatetime, dv.datavalue FROM leo_west.datavalues dv WHERE dv.sensorid = 913 AND dv.variableid = 7 AND dv.localdatetime >= DATE '2013-09-11' ORDER BY dv.localdatetime; | Yes - Oracle DATACATALOG validated in Oracle on 2026-04-15. | 7 | MWP | Water potential | kPa | SELECT v.variableid, v.variablecode, v.variablename, u.unitsabbreviation FROM leo_west.variables v LEFT JOIN leo_west.units u ON v.variableunitsid = u.unitsid WHERE v.variableid = 7;
Water potential | psi_m | 3 | 12 | -0.2 | Depth level 2 (20 cm below surface) | Hydrologic state support | Water potential describes matric state and helps interpret water retention and drainage controls. | LEO West | LEO-West-Inventory.xlsx | MPS-2 | 714 | LEO-W_12_3_2_MPS-2 | leo_west.datavalues | dv.sensorid = 714 AND dv.variableid = 7 | LOCALDATETIME | DATAVALUE | kPa | kPa | identity (keep physical units in SQL; convert later in Python) | Hill slope west | Subsurface point at x=3.0, y=12.0, depth=20 cm. | Useful support variable for explaining moisture redistribution and pore-space connectivity. | 2013-09-11 | 2018-08-13 | Oracle DATACATALOG validated in Oracle on 2026-04-15. Inventory window: 2013-09-11 to 2025-04-16. | SELECT dv.localdatetime, dv.datavalue FROM leo_west.datavalues dv WHERE dv.sensorid = 714 AND dv.variableid = 7 AND dv.localdatetime >= DATE '2013-09-11' ORDER BY dv.localdatetime; | Yes - Oracle DATACATALOG validated in Oracle on 2026-04-15. | 7 | MWP | Water potential | kPa | SELECT v.variableid, v.variablecode, v.variablename, u.unitsabbreviation FROM leo_west.variables v LEFT JOIN leo_west.units u ON v.variableunitsid = u.unitsid WHERE v.variableid = 7;
Water potential | psi_m | 3 | 12 | -0.05 | Depth level 1 (5 cm below surface) | Hydrologic state support | Water potential describes matric state and helps interpret water retention and drainage controls. | LEO West | LEO-West-Inventory.xlsx | MPS-2 | 560 | LEO-W_12_3_1_MPS-2 | leo_west.datavalues | dv.sensorid = 560 AND dv.variableid = 7 | LOCALDATETIME | DATAVALUE | kPa | kPa | identity (keep physical units in SQL; convert later in Python) | Hill slope west | Subsurface point at x=3.0, y=12.0, depth=5 cm. | Useful support variable for explaining moisture redistribution and pore-space connectivity. | 2013-09-11 | 2018-08-13 | Oracle DATACATALOG validated in Oracle on 2026-04-15. Inventory window: 2014-06-10 to 2014-06-10. | SELECT dv.localdatetime, dv.datavalue FROM leo_west.datavalues dv WHERE dv.sensorid = 560 AND dv.variableid = 7 AND dv.localdatetime >= DATE '2013-09-11' ORDER BY dv.localdatetime; | Yes - Oracle DATACATALOG validated in Oracle on 2026-04-15. | 7 | MWP | Water potential | kPa | SELECT v.variableid, v.variablecode, v.variablename, u.unitsabbreviation FROM leo_west.variables v LEFT JOIN leo_west.units u ON v.variableunitsid = u.unitsid WHERE v.variableid = 7;
Water potential | psi_m | 4 | 12 | -0.35 | Depth level 3 (35 cm below surface) | Hydrologic state support | Water potential describes matric state and helps interpret water retention and drainage controls. | LEO West | LEO-West-Inventory.xlsx | MPS-2 | 835 | LEO-W_12_4_3_MPS-2 | leo_west.datavalues | dv.sensorid = 835 AND dv.variableid = 7 | LOCALDATETIME | DATAVALUE | kPa | kPa | identity (keep physical units in SQL; convert later in Python) | Hill slope west | Subsurface point at x=4.0, y=12.0, depth=35 cm. | Useful support variable for explaining moisture redistribution and pore-space connectivity. | 2013-09-11 | 2018-08-13 | Oracle DATACATALOG validated in Oracle on 2026-04-15. Inventory window: 2013-09-11 to present. | SELECT dv.localdatetime, dv.datavalue FROM leo_west.datavalues dv WHERE dv.sensorid = 835 AND dv.variableid = 7 AND dv.localdatetime >= DATE '2013-09-11' ORDER BY dv.localdatetime; | Yes - Oracle DATACATALOG validated in Oracle on 2026-04-15. | 7 | MWP | Water potential | kPa | SELECT v.variableid, v.variablecode, v.variablename, u.unitsabbreviation FROM leo_west.variables v LEFT JOIN leo_west.units u ON v.variableunitsid = u.unitsid WHERE v.variableid = 7;
Water potential | psi_m | 4 | 12 | -0.2 | Depth level 2 (20 cm below surface) | Hydrologic state support | Water potential describes matric state and helps interpret water retention and drainage controls. | LEO West | LEO-West-Inventory.xlsx | MPS-2 | 715 | LEO-W_12_4_2_MPS-2 | leo_west.datavalues | dv.sensorid = 715 AND dv.variableid = 7 | LOCALDATETIME | DATAVALUE | kPa | kPa | identity (keep physical units in SQL; convert later in Python) | Hill slope west | Subsurface point at x=4.0, y=12.0, depth=20 cm. | Useful support variable for explaining moisture redistribution and pore-space connectivity. | 2013-09-11 | 2018-08-13 | Oracle DATACATALOG validated in Oracle on 2026-04-15. Inventory window: 2013-09-11 to present. | SELECT dv.localdatetime, dv.datavalue FROM leo_west.datavalues dv WHERE dv.sensorid = 715 AND dv.variableid = 7 AND dv.localdatetime >= DATE '2013-09-11' ORDER BY dv.localdatetime; | Yes - Oracle DATACATALOG validated in Oracle on 2026-04-15. | 7 | MWP | Water potential | kPa | SELECT v.variableid, v.variablecode, v.variablename, u.unitsabbreviation FROM leo_west.variables v LEFT JOIN leo_west.units u ON v.variableunitsid = u.unitsid WHERE v.variableid = 7;
Water potential | psi_m | 4 | 12 | -0.05 | Depth level 1 (5 cm below surface) | Hydrologic state support | Water potential describes matric state and helps interpret water retention and drainage controls. | LEO West | LEO-West-Inventory.xlsx | MPS-2 | 561 | LEO-W_12_4_1_MPS-2 | leo_west.datavalues | dv.sensorid = 561 AND dv.variableid = 7 | LOCALDATETIME | DATAVALUE | kPa | kPa | identity (keep physical units in SQL; convert later in Python) | Hill slope west | Subsurface point at x=4.0, y=12.0, depth=5 cm. | Useful support variable for explaining moisture redistribution and pore-space connectivity. | 2013-09-11 | 2018-08-13 | Oracle DATACATALOG validated in Oracle on 2026-04-15. Inventory window: 2013-09-11 to 2018-08-09. | SELECT dv.localdatetime, dv.datavalue FROM leo_west.datavalues dv WHERE dv.sensorid = 561 AND dv.variableid = 7 AND dv.localdatetime >= DATE '2013-09-11' ORDER BY dv.localdatetime; | Yes - Oracle DATACATALOG validated in Oracle on 2026-04-15. | 7 | MWP | Water potential | kPa | SELECT v.variableid, v.variablecode, v.variablename, u.unitsabbreviation FROM leo_west.variables v LEFT JOIN leo_west.units u ON v.variableunitsid = u.unitsid WHERE v.variableid = 7;
Water potential | psi_m | 5 | 12 | -0.5 | Depth level 4 (50 cm below surface) | Hydrologic state support | Water potential describes matric state and helps interpret water retention and drainage controls. | LEO West | LEO-West-Inventory.xlsx | MPS-2 | 914 | LEO-W_12_5_4_MPS-2 | leo_west.datavalues | dv.sensorid = 914 AND dv.variableid = 7 | LOCALDATETIME | DATAVALUE | kPa | kPa | identity (keep physical units in SQL; convert later in Python) | Hill slope west | Subsurface point at x=5.0, y=12.0, depth=50 cm. | Useful support variable for explaining moisture redistribution and pore-space connectivity. | 2013-09-11 | 2018-08-13 | Oracle DATACATALOG validated in Oracle on 2026-04-15. Inventory window: 2013-09-11 to present. | SELECT dv.localdatetime, dv.datavalue FROM leo_west.datavalues dv WHERE dv.sensorid = 914 AND dv.variableid = 7 AND dv.localdatetime >= DATE '2013-09-11' ORDER BY dv.localdatetime; | Yes - Oracle DATACATALOG validated in Oracle on 2026-04-15. | 7 | MWP | Water potential | kPa | SELECT v.variableid, v.variablecode, v.variablename, u.unitsabbreviation FROM leo_west.variables v LEFT JOIN leo_west.units u ON v.variableunitsid = u.unitsid WHERE v.variableid = 7;
Water potential | psi_m | 5 | 12 | -0.2 | Depth level 2 (20 cm below surface) | Hydrologic state support | Water potential describes matric state and helps interpret water retention and drainage controls. | LEO West | LEO-West-Inventory.xlsx | MPS-2 | 716 | LEO-W_12_5_2_MPS-2 | leo_west.datavalues | dv.sensorid = 716 AND dv.variableid = 7 | LOCALDATETIME | DATAVALUE | kPa | kPa | identity (keep physical units in SQL; convert later in Python) | Hill slope west | Subsurface point at x=5.0, y=12.0, depth=20 cm. | Useful support variable for explaining moisture redistribution and pore-space connectivity. | 2013-09-11 | 2018-08-13 | Oracle DATACATALOG validated in Oracle on 2026-04-15. Inventory window: 2013-09-11 to present. | SELECT dv.localdatetime, dv.datavalue FROM leo_west.datavalues dv WHERE dv.sensorid = 716 AND dv.variableid = 7 AND dv.localdatetime >= DATE '2013-09-11' ORDER BY dv.localdatetime; | Yes - Oracle DATACATALOG validated in Oracle on 2026-04-15. | 7 | MWP | Water potential | kPa | SELECT v.variableid, v.variablecode, v.variablename, u.unitsabbreviation FROM leo_west.variables v LEFT JOIN leo_west.units u ON v.variableunitsid = u.unitsid WHERE v.variableid = 7;
Water potential | psi_m | 5 | 12 | -0.05 | Depth level 1 (5 cm below surface) | Hydrologic state support | Water potential describes matric state and helps interpret water retention and drainage controls. | LEO West | LEO-West-Inventory.xlsx | MPS-2 | 562 | LEO-W_12_5_1_MPS-2 | leo_west.datavalues | dv.sensorid = 562 AND dv.variableid = 7 | LOCALDATETIME | DATAVALUE | kPa | kPa | identity (keep physical units in SQL; convert later in Python) | Hill slope west | Subsurface point at x=5.0, y=12.0, depth=5 cm. | Useful support variable for explaining moisture redistribution and pore-space connectivity. | 2013-09-11 | 2018-08-13 | Oracle DATACATALOG validated in Oracle on 2026-04-15. Inventory window: 2013-09-11 to 2025-04-28. | SELECT dv.localdatetime, dv.datavalue FROM leo_west.datavalues dv WHERE dv.sensorid = 562 AND dv.variableid = 7 AND dv.localdatetime >= DATE '2013-09-11' ORDER BY dv.localdatetime; | Yes - Oracle DATACATALOG validated in Oracle on 2026-04-15. | 7 | MWP | Water potential | kPa | SELECT v.variableid, v.variablecode, v.variablename, u.unitsabbreviation FROM leo_west.variables v LEFT JOIN leo_west.units u ON v.variableunitsid = u.unitsid WHERE v.variableid = 7;
Water potential | psi_m | -5 | 14 | -0.35 | Depth level 3 (35 cm below surface) | Hydrologic state support | Water potential describes matric state and helps interpret water retention and drainage controls. | LEO West | LEO-West-Inventory.xlsx | MPS-2 | 836 | LEO-W_14_-5_3_MPS-2 | leo_west.datavalues | dv.sensorid = 836 AND dv.variableid = 7 | LOCALDATETIME | DATAVALUE | kPa | kPa | identity (keep physical units in SQL; convert later in Python) | Hill slope west | Subsurface point at x=-5.0, y=14.0, depth=35 cm. | Useful support variable for explaining moisture redistribution and pore-space connectivity. | 2013-09-11 | 2018-08-13 | Oracle DATACATALOG validated in Oracle on 2026-04-15. Inventory window: 2013-09-11 to present. | SELECT dv.localdatetime, dv.datavalue FROM leo_west.datavalues dv WHERE dv.sensorid = 836 AND dv.variableid = 7 AND dv.localdatetime >= DATE '2013-09-11' ORDER BY dv.localdatetime; | Yes - Oracle DATACATALOG validated in Oracle on 2026-04-15. | 7 | MWP | Water potential | kPa | SELECT v.variableid, v.variablecode, v.variablename, u.unitsabbreviation FROM leo_west.variables v LEFT JOIN leo_west.units u ON v.variableunitsid = u.unitsid WHERE v.variableid = 7;
Water potential | psi_m | -5 | 14 | -0.2 | Depth level 2 (20 cm below surface) | Hydrologic state support | Water potential describes matric state and helps interpret water retention and drainage controls. | LEO West | LEO-West-Inventory.xlsx | MPS-2 | 717 | LEO-W_14_-5_2_MPS-2 | leo_west.datavalues | dv.sensorid = 717 AND dv.variableid = 7 | LOCALDATETIME | DATAVALUE | kPa | kPa | identity (keep physical units in SQL; convert later in Python) | Hill slope west | Subsurface point at x=-5.0, y=14.0, depth=20 cm. | Useful support variable for explaining moisture redistribution and pore-space connectivity. | 2013-09-11 | 2018-08-13 | Oracle DATACATALOG validated in Oracle on 2026-04-15. Inventory window: 2013-09-11 to present. | SELECT dv.localdatetime, dv.datavalue FROM leo_west.datavalues dv WHERE dv.sensorid = 717 AND dv.variableid = 7 AND dv.localdatetime >= DATE '2013-09-11' ORDER BY dv.localdatetime; | Yes - Oracle DATACATALOG validated in Oracle on 2026-04-15. | 7 | MWP | Water potential | kPa | SELECT v.variableid, v.variablecode, v.variablename, u.unitsabbreviation FROM leo_west.variables v LEFT JOIN leo_west.units u ON v.variableunitsid = u.unitsid WHERE v.variableid = 7;
Water potential | psi_m | -5 | 14 | -0.05 | Depth level 1 (5 cm below surface) | Hydrologic state support | Water potential describes matric state and helps interpret water retention and drainage controls. | LEO West | LEO-West-Inventory.xlsx | MPS-2 | 563 | LEO-W_14_-5_1_MPS-2 | leo_west.datavalues | dv.sensorid = 563 AND dv.variableid = 7 | LOCALDATETIME | DATAVALUE | kPa | kPa | identity (keep physical units in SQL; convert later in Python) | Hill slope west | Subsurface point at x=-5.0, y=14.0, depth=5 cm. | Useful support variable for explaining moisture redistribution and pore-space connectivity. | 2013-09-11 | 2018-08-13 | Oracle DATACATALOG validated in Oracle on 2026-04-15. Inventory window: 2013-09-11 to 2018-03-13. | SELECT dv.localdatetime, dv.datavalue FROM leo_west.datavalues dv WHERE dv.sensorid = 563 AND dv.variableid = 7 AND dv.localdatetime >= DATE '2013-09-11' ORDER BY dv.localdatetime; | Yes - Oracle DATACATALOG validated in Oracle on 2026-04-15. | 7 | MWP | Water potential | kPa | SELECT v.variableid, v.variablecode, v.variablename, u.unitsabbreviation FROM leo_west.variables v LEFT JOIN leo_west.units u ON v.variableunitsid = u.unitsid WHERE v.variableid = 7;
Water potential | psi_m | -4 | 14 | -0.85 | Depth level 5 (85 cm below surface) | Hydrologic state support | Water potential describes matric state and helps interpret water retention and drainage controls. | LEO West | LEO-West-Inventory.xlsx | MPS-2 | 975 | LEO-W_14_-4_5_MPS-2 | leo_west.datavalues | dv.sensorid = 975 AND dv.variableid = 7 | LOCALDATETIME | DATAVALUE | kPa | kPa | identity (keep physical units in SQL; convert later in Python) | Hill slope west | Subsurface point at x=-4.0, y=14.0, depth=85 cm. | Useful support variable for explaining moisture redistribution and pore-space connectivity. | 2013-09-11 | 2018-08-13 | Oracle DATACATALOG validated in Oracle on 2026-04-15. Inventory window: 2013-09-11 to present. | SELECT dv.localdatetime, dv.datavalue FROM leo_west.datavalues dv WHERE dv.sensorid = 975 AND dv.variableid = 7 AND dv.localdatetime >= DATE '2013-09-11' ORDER BY dv.localdatetime; | Yes - Oracle DATACATALOG validated in Oracle on 2026-04-15. | 7 | MWP | Water potential | kPa | SELECT v.variableid, v.variablecode, v.variablename, u.unitsabbreviation FROM leo_west.variables v LEFT JOIN leo_west.units u ON v.variableunitsid = u.unitsid WHERE v.variableid = 7;
Water potential | psi_m | -4 | 14 | -0.5 | Depth level 4 (50 cm below surface) | Hydrologic state support | Water potential describes matric state and helps interpret water retention and drainage controls. | LEO West | LEO-West-Inventory.xlsx | MPS-2 | 915 | LEO-W_14_-4_4_MPS-2 | leo_west.datavalues | dv.sensorid = 915 AND dv.variableid = 7 | LOCALDATETIME | DATAVALUE | kPa | kPa | identity (keep physical units in SQL; convert later in Python) | Hill slope west | Subsurface point at x=-4.0, y=14.0, depth=50 cm. | Useful support variable for explaining moisture redistribution and pore-space connectivity. | 2013-09-11 | 2018-08-13 | Oracle DATACATALOG validated in Oracle on 2026-04-15. Inventory window: 2013-09-11 to 2024-12-04. | SELECT dv.localdatetime, dv.datavalue FROM leo_west.datavalues dv WHERE dv.sensorid = 915 AND dv.variableid = 7 AND dv.localdatetime >= DATE '2013-09-11' ORDER BY dv.localdatetime; | Yes - Oracle DATACATALOG validated in Oracle on 2026-04-15. | 7 | MWP | Water potential | kPa | SELECT v.variableid, v.variablecode, v.variablename, u.unitsabbreviation FROM leo_west.variables v LEFT JOIN leo_west.units u ON v.variableunitsid = u.unitsid WHERE v.variableid = 7;
Water potential | psi_m | -4 | 14 | -0.2 | Depth level 2 (20 cm below surface) | Hydrologic state support | Water potential describes matric state and helps interpret water retention and drainage controls. | LEO West | LEO-West-Inventory.xlsx | MPS-2 | 718 | LEO-W_14_-4_2_MPS-2 | leo_west.datavalues | dv.sensorid = 718 AND dv.variableid = 7 | LOCALDATETIME | DATAVALUE | kPa | kPa | identity (keep physical units in SQL; convert later in Python) | Hill slope west | Subsurface point at x=-4.0, y=14.0, depth=20 cm. | Useful support variable for explaining moisture redistribution and pore-space connectivity. | 2013-09-11 | 2018-08-13 | Oracle DATACATALOG validated in Oracle on 2026-04-15. Inventory window: 2013-09-11 to present. | SELECT dv.localdatetime, dv.datavalue FROM leo_west.datavalues dv WHERE dv.sensorid = 718 AND dv.variableid = 7 AND dv.localdatetime >= DATE '2013-09-11' ORDER BY dv.localdatetime; | Yes - Oracle DATACATALOG validated in Oracle on 2026-04-15. | 7 | MWP | Water potential | kPa | SELECT v.variableid, v.variablecode, v.variablename, u.unitsabbreviation FROM leo_west.variables v LEFT JOIN leo_west.units u ON v.variableunitsid = u.unitsid WHERE v.variableid = 7;
Water potential | psi_m | -4 | 14 | -0.05 | Depth level 1 (5 cm below surface) | Hydrologic state support | Water potential describes matric state and helps interpret water retention and drainage controls. | LEO West | LEO-West-Inventory.xlsx | MPS-2 | 564 | LEO-W_14_-4_1_MPS-2 | leo_west.datavalues | dv.sensorid = 564 AND dv.variableid = 7 | LOCALDATETIME | DATAVALUE | kPa | kPa | identity (keep physical units in SQL; convert later in Python) | Hill slope west | Subsurface point at x=-4.0, y=14.0, depth=5 cm. | Useful support variable for explaining moisture redistribution and pore-space connectivity. | 2013-09-11 | 2018-08-13 | Oracle DATACATALOG validated in Oracle on 2026-04-15. Inventory window: 2013-09-11 to 2018-02-02. | SELECT dv.localdatetime, dv.datavalue FROM leo_west.datavalues dv WHERE dv.sensorid = 564 AND dv.variableid = 7 AND dv.localdatetime >= DATE '2013-09-11' ORDER BY dv.localdatetime; | Yes - Oracle DATACATALOG validated in Oracle on 2026-04-15. | 7 | MWP | Water potential | kPa | SELECT v.variableid, v.variablecode, v.variablename, u.unitsabbreviation FROM leo_west.variables v LEFT JOIN leo_west.units u ON v.variableunitsid = u.unitsid WHERE v.variableid = 7;
Water potential | psi_m | -3 | 14 | -0.35 | Depth level 3 (35 cm below surface) | Hydrologic state support | Water potential describes matric state and helps interpret water retention and drainage controls. | LEO West | LEO-West-Inventory.xlsx | MPS-2 | 837 | LEO-W_14_-3_3_MPS-2 | leo_west.datavalues | dv.sensorid = 837 AND dv.variableid = 7 | LOCALDATETIME | DATAVALUE | kPa | kPa | identity (keep physical units in SQL; convert later in Python) | Hill slope west | Subsurface point at x=-3.0, y=14.0, depth=35 cm. | Useful support variable for explaining moisture redistribution and pore-space connectivity. | 2013-09-11 | 2018-08-13 | Oracle DATACATALOG validated in Oracle on 2026-04-15. Inventory window: 2013-09-11 to 2022-09-11. | SELECT dv.localdatetime, dv.datavalue FROM leo_west.datavalues dv WHERE dv.sensorid = 837 AND dv.variableid = 7 AND dv.localdatetime >= DATE '2013-09-11' ORDER BY dv.localdatetime; | Yes - Oracle DATACATALOG validated in Oracle on 2026-04-15. | 7 | MWP | Water potential | kPa | SELECT v.variableid, v.variablecode, v.variablename, u.unitsabbreviation FROM leo_west.variables v LEFT JOIN leo_west.units u ON v.variableunitsid = u.unitsid WHERE v.variableid = 7;
Water potential | psi_m | -3 | 14 | -0.2 | Depth level 2 (20 cm below surface) | Hydrologic state support | Water potential describes matric state and helps interpret water retention and drainage controls. | LEO West | LEO-West-Inventory.xlsx | MPS-2 | 719 | LEO-W_14_-3_2_MPS-2 | leo_west.datavalues | dv.sensorid = 719 AND dv.variableid = 7 | LOCALDATETIME | DATAVALUE | kPa | kPa | identity (keep physical units in SQL; convert later in Python) | Hill slope west | Subsurface point at x=-3.0, y=14.0, depth=20 cm. | Useful support variable for explaining moisture redistribution and pore-space connectivity. | 2013-09-11 | 2018-08-13 | Oracle DATACATALOG validated in Oracle on 2026-04-15. Inventory window: 2013-09-11 to present. | SELECT dv.localdatetime, dv.datavalue FROM leo_west.datavalues dv WHERE dv.sensorid = 719 AND dv.variableid = 7 AND dv.localdatetime >= DATE '2013-09-11' ORDER BY dv.localdatetime; | Yes - Oracle DATACATALOG validated in Oracle on 2026-04-15. | 7 | MWP | Water potential | kPa | SELECT v.variableid, v.variablecode, v.variablename, u.unitsabbreviation FROM leo_west.variables v LEFT JOIN leo_west.units u ON v.variableunitsid = u.unitsid WHERE v.variableid = 7;
Water potential | psi_m | -3 | 14 | -0.05 | Depth level 1 (5 cm below surface) | Hydrologic state support | Water potential describes matric state and helps interpret water retention and drainage controls. | LEO West | LEO-West-Inventory.xlsx | MPS-2 | 565 | LEO-W_14_-3_1_MPS-2 | leo_west.datavalues | dv.sensorid = 565 AND dv.variableid = 7 | LOCALDATETIME | DATAVALUE | kPa | kPa | identity (keep physical units in SQL; convert later in Python) | Hill slope west | Subsurface point at x=-3.0, y=14.0, depth=5 cm. | Useful support variable for explaining moisture redistribution and pore-space connectivity. | 2013-09-11 | 2018-08-13 | Oracle DATACATALOG validated in Oracle on 2026-04-15. Inventory window: 2013-09-11 to 2022-10-04. | SELECT dv.localdatetime, dv.datavalue FROM leo_west.datavalues dv WHERE dv.sensorid = 565 AND dv.variableid = 7 AND dv.localdatetime >= DATE '2013-09-11' ORDER BY dv.localdatetime; | Yes - Oracle DATACATALOG validated in Oracle on 2026-04-15. | 7 | MWP | Water potential | kPa | SELECT v.variableid, v.variablecode, v.variablename, u.unitsabbreviation FROM leo_west.variables v LEFT JOIN leo_west.units u ON v.variableunitsid = u.unitsid WHERE v.variableid = 7;
Water potential | psi_m | -2 | 14 | -0.85 | Depth level 5 (85 cm below surface) | Hydrologic state support | Water potential describes matric state and helps interpret water retention and drainage controls. | LEO West | LEO-West-Inventory.xlsx | MPS-2 | 976 | LEO-W_14_-2_5_MPS-2 | leo_west.datavalues | dv.sensorid = 976 AND dv.variableid = 7 | LOCALDATETIME | DATAVALUE | kPa | kPa | identity (keep physical units in SQL; convert later in Python) | Hill slope west | Subsurface point at x=-2.0, y=14.0, depth=85 cm. | Useful support variable for explaining moisture redistribution and pore-space connectivity. | 2013-09-11 | 2018-08-13 | Oracle DATACATALOG validated in Oracle on 2026-04-15. Inventory window: 2013-09-11 to present. | SELECT dv.localdatetime, dv.datavalue FROM leo_west.datavalues dv WHERE dv.sensorid = 976 AND dv.variableid = 7 AND dv.localdatetime >= DATE '2013-09-11' ORDER BY dv.localdatetime; | Yes - Oracle DATACATALOG validated in Oracle on 2026-04-15. | 7 | MWP | Water potential | kPa | SELECT v.variableid, v.variablecode, v.variablename, u.unitsabbreviation FROM leo_west.variables v LEFT JOIN leo_west.units u ON v.variableunitsid = u.unitsid WHERE v.variableid = 7;
Water potential | psi_m | -2 | 14 | -0.5 | Depth level 4 (50 cm below surface) | Hydrologic state support | Water potential describes matric state and helps interpret water retention and drainage controls. | LEO West | LEO-West-Inventory.xlsx | MPS-2 | 916 | LEO-W_14_-2_4_MPS-2 | leo_west.datavalues | dv.sensorid = 916 AND dv.variableid = 7 | LOCALDATETIME | DATAVALUE | kPa | kPa | identity (keep physical units in SQL; convert later in Python) | Hill slope west | Subsurface point at x=-2.0, y=14.0, depth=50 cm. | Useful support variable for explaining moisture redistribution and pore-space connectivity. | 2013-09-11 | 2018-08-13 | Oracle DATACATALOG validated in Oracle on 2026-04-15. Inventory window: 2013-09-11 to present. | SELECT dv.localdatetime, dv.datavalue FROM leo_west.datavalues dv WHERE dv.sensorid = 916 AND dv.variableid = 7 AND dv.localdatetime >= DATE '2013-09-11' ORDER BY dv.localdatetime; | Yes - Oracle DATACATALOG validated in Oracle on 2026-04-15. | 7 | MWP | Water potential | kPa | SELECT v.variableid, v.variablecode, v.variablename, u.unitsabbreviation FROM leo_west.variables v LEFT JOIN leo_west.units u ON v.variableunitsid = u.unitsid WHERE v.variableid = 7;
Water potential | psi_m | -2 | 14 | -0.2 | Depth level 2 (20 cm below surface) | Hydrologic state support | Water potential describes matric state and helps interpret water retention and drainage controls. | LEO West | LEO-West-Inventory.xlsx | MPS-2 | 720 | LEO-W_14_-2_2_MPS-2 | leo_west.datavalues | dv.sensorid = 720 AND dv.variableid = 7 | LOCALDATETIME | DATAVALUE | kPa | kPa | identity (keep physical units in SQL; convert later in Python) | Hill slope west | Subsurface point at x=-2.0, y=14.0, depth=20 cm. | Useful support variable for explaining moisture redistribution and pore-space connectivity. | 2013-09-11 | 2018-08-13 | Oracle DATACATALOG validated in Oracle on 2026-04-15. Inventory window: 2013-09-11 to present. | SELECT dv.localdatetime, dv.datavalue FROM leo_west.datavalues dv WHERE dv.sensorid = 720 AND dv.variableid = 7 AND dv.localdatetime >= DATE '2013-09-11' ORDER BY dv.localdatetime; | Yes - Oracle DATACATALOG validated in Oracle on 2026-04-15. | 7 | MWP | Water potential | kPa | SELECT v.variableid, v.variablecode, v.variablename, u.unitsabbreviation FROM leo_west.variables v LEFT JOIN leo_west.units u ON v.variableunitsid = u.unitsid WHERE v.variableid = 7;
Water potential | psi_m | -2 | 14 | -0.05 | Depth level 1 (5 cm below surface) | Hydrologic state support | Water potential describes matric state and helps interpret water retention and drainage controls. | LEO West | LEO-West-Inventory.xlsx | MPS-2 | 566 | LEO-W_14_-2_1_MPS-2 | leo_west.datavalues | dv.sensorid = 566 AND dv.variableid = 7 | LOCALDATETIME | DATAVALUE | kPa | kPa | identity (keep physical units in SQL; convert later in Python) | Hill slope west | Subsurface point at x=-2.0, y=14.0, depth=5 cm. | Useful support variable for explaining moisture redistribution and pore-space connectivity. | 2013-09-11 | 2018-08-13 | Oracle DATACATALOG validated in Oracle on 2026-04-15. Inventory window: 2013-09-11 to 2019-05-13. | SELECT dv.localdatetime, dv.datavalue FROM leo_west.datavalues dv WHERE dv.sensorid = 566 AND dv.variableid = 7 AND dv.localdatetime >= DATE '2013-09-11' ORDER BY dv.localdatetime; | Yes - Oracle DATACATALOG validated in Oracle on 2026-04-15. | 7 | MWP | Water potential | kPa | SELECT v.variableid, v.variablecode, v.variablename, u.unitsabbreviation FROM leo_west.variables v LEFT JOIN leo_west.units u ON v.variableunitsid = u.unitsid WHERE v.variableid = 7;
Water potential | psi_m | -1 | 14 | -0.35 | Depth level 3 (35 cm below surface) | Hydrologic state support | Water potential describes matric state and helps interpret water retention and drainage controls. | LEO West | LEO-West-Inventory.xlsx | MPS-2 | 838 | LEO-W_14_-1_3_MPS-2 | leo_west.datavalues | dv.sensorid = 838 AND dv.variableid = 7 | LOCALDATETIME | DATAVALUE | kPa | kPa | identity (keep physical units in SQL; convert later in Python) | Hill slope west | Subsurface point at x=-1.0, y=14.0, depth=35 cm. | Useful support variable for explaining moisture redistribution and pore-space connectivity. | 2013-09-11 | 2018-08-13 | Oracle DATACATALOG validated in Oracle on 2026-04-15. Inventory window: 2013-09-11 to present. | SELECT dv.localdatetime, dv.datavalue FROM leo_west.datavalues dv WHERE dv.sensorid = 838 AND dv.variableid = 7 AND dv.localdatetime >= DATE '2013-09-11' ORDER BY dv.localdatetime; | Yes - Oracle DATACATALOG validated in Oracle on 2026-04-15. | 7 | MWP | Water potential | kPa | SELECT v.variableid, v.variablecode, v.variablename, u.unitsabbreviation FROM leo_west.variables v LEFT JOIN leo_west.units u ON v.variableunitsid = u.unitsid WHERE v.variableid = 7;
Water potential | psi_m | -1 | 14 | -0.2 | Depth level 2 (20 cm below surface) | Hydrologic state support | Water potential describes matric state and helps interpret water retention and drainage controls. | LEO West | LEO-West-Inventory.xlsx | MPS-2 | 721 | LEO-W_14_-1_2_MPS-2 | leo_west.datavalues | dv.sensorid = 721 AND dv.variableid = 7 | LOCALDATETIME | DATAVALUE | kPa | kPa | identity (keep physical units in SQL; convert later in Python) | Hill slope west | Subsurface point at x=-1.0, y=14.0, depth=20 cm. | Useful support variable for explaining moisture redistribution and pore-space connectivity. | 2013-09-11 | 2018-08-13 | Oracle DATACATALOG validated in Oracle on 2026-04-15. Inventory window: 2013-09-11 to present. | SELECT dv.localdatetime, dv.datavalue FROM leo_west.datavalues dv WHERE dv.sensorid = 721 AND dv.variableid = 7 AND dv.localdatetime >= DATE '2013-09-11' ORDER BY dv.localdatetime; | Yes - Oracle DATACATALOG validated in Oracle on 2026-04-15. | 7 | MWP | Water potential | kPa | SELECT v.variableid, v.variablecode, v.variablename, u.unitsabbreviation FROM leo_west.variables v LEFT JOIN leo_west.units u ON v.variableunitsid = u.unitsid WHERE v.variableid = 7;
Water potential | psi_m | -1 | 14 | -0.05 | Depth level 1 (5 cm below surface) | Hydrologic state support | Water potential describes matric state and helps interpret water retention and drainage controls. | LEO West | LEO-West-Inventory.xlsx | MPS-2 | 567 | LEO-W_14_-1_1_MPS-2 | leo_west.datavalues | dv.sensorid = 567 AND dv.variableid = 7 | LOCALDATETIME | DATAVALUE | kPa | kPa | identity (keep physical units in SQL; convert later in Python) | Hill slope west | Subsurface point at x=-1.0, y=14.0, depth=5 cm. | Useful support variable for explaining moisture redistribution and pore-space connectivity. | 2013-09-11 | 2018-08-13 | Oracle DATACATALOG validated in Oracle on 2026-04-15. Inventory window: 2013-09-11 to 2019-04-16. | SELECT dv.localdatetime, dv.datavalue FROM leo_west.datavalues dv WHERE dv.sensorid = 567 AND dv.variableid = 7 AND dv.localdatetime >= DATE '2013-09-11' ORDER BY dv.localdatetime; | Yes - Oracle DATACATALOG validated in Oracle on 2026-04-15. | 7 | MWP | Water potential | kPa | SELECT v.variableid, v.variablecode, v.variablename, u.unitsabbreviation FROM leo_west.variables v LEFT JOIN leo_west.units u ON v.variableunitsid = u.unitsid WHERE v.variableid = 7;
Water potential | psi_m | 0 | 14 | -0.85 | Depth level 5 (85 cm below surface) | Hydrologic state support | Water potential describes matric state and helps interpret water retention and drainage controls. | LEO West | LEO-West-Inventory.xlsx | MPS-2 | 977 | LEO-W_14_0_5_MPS-2 | leo_west.datavalues | dv.sensorid = 977 AND dv.variableid = 7 | LOCALDATETIME | DATAVALUE | kPa | kPa | identity (keep physical units in SQL; convert later in Python) | Hill slope west | Subsurface point at x=0.0, y=14.0, depth=85 cm. | Useful support variable for explaining moisture redistribution and pore-space connectivity. | 2013-09-11 | 2018-08-13 | Oracle DATACATALOG validated in Oracle on 2026-04-15. Inventory window: 2013-09-11 to 2023-04-08. | SELECT dv.localdatetime, dv.datavalue FROM leo_west.datavalues dv WHERE dv.sensorid = 977 AND dv.variableid = 7 AND dv.localdatetime >= DATE '2013-09-11' ORDER BY dv.localdatetime; | Yes - Oracle DATACATALOG validated in Oracle on 2026-04-15. | 7 | MWP | Water potential | kPa | SELECT v.variableid, v.variablecode, v.variablename, u.unitsabbreviation FROM leo_west.variables v LEFT JOIN leo_west.units u ON v.variableunitsid = u.unitsid WHERE v.variableid = 7;
Water potential | psi_m | 0 | 14 | -0.5 | Depth level 4 (50 cm below surface) | Hydrologic state support | Water potential describes matric state and helps interpret water retention and drainage controls. | LEO West | LEO-West-Inventory.xlsx | MPS-2 | 917 | LEO-W_14_0_4_MPS-2 | leo_west.datavalues | dv.sensorid = 917 AND dv.variableid = 7 | LOCALDATETIME | DATAVALUE | kPa | kPa | identity (keep physical units in SQL; convert later in Python) | Hill slope west | Subsurface point at x=0.0, y=14.0, depth=50 cm. | Useful support variable for explaining moisture redistribution and pore-space connectivity. | 2013-09-11 | 2018-08-13 | Oracle DATACATALOG validated in Oracle on 2026-04-15. Inventory window: 2013-09-11 to present. | SELECT dv.localdatetime, dv.datavalue FROM leo_west.datavalues dv WHERE dv.sensorid = 917 AND dv.variableid = 7 AND dv.localdatetime >= DATE '2013-09-11' ORDER BY dv.localdatetime; | Yes - Oracle DATACATALOG validated in Oracle on 2026-04-15. | 7 | MWP | Water potential | kPa | SELECT v.variableid, v.variablecode, v.variablename, u.unitsabbreviation FROM leo_west.variables v LEFT JOIN leo_west.units u ON v.variableunitsid = u.unitsid WHERE v.variableid = 7;
Water potential | psi_m | 0 | 14 | -0.2 | Depth level 2 (20 cm below surface) | Hydrologic state support | Water potential describes matric state and helps interpret water retention and drainage controls. | LEO West | LEO-West-Inventory.xlsx | MPS-2 | 722 | LEO-W_14_0_2_MPS-2 | leo_west.datavalues | dv.sensorid = 722 AND dv.variableid = 7 | LOCALDATETIME | DATAVALUE | kPa | kPa | identity (keep physical units in SQL; convert later in Python) | Hill slope west | Subsurface point at x=0.0, y=14.0, depth=20 cm. | Useful support variable for explaining moisture redistribution and pore-space connectivity. | 2013-09-11 | 2018-08-13 | Oracle DATACATALOG validated in Oracle on 2026-04-15. Inventory window: 2013-09-11 to present. | SELECT dv.localdatetime, dv.datavalue FROM leo_west.datavalues dv WHERE dv.sensorid = 722 AND dv.variableid = 7 AND dv.localdatetime >= DATE '2013-09-11' ORDER BY dv.localdatetime; | Yes - Oracle DATACATALOG validated in Oracle on 2026-04-15. | 7 | MWP | Water potential | kPa | SELECT v.variableid, v.variablecode, v.variablename, u.unitsabbreviation FROM leo_west.variables v LEFT JOIN leo_west.units u ON v.variableunitsid = u.unitsid WHERE v.variableid = 7;
Water potential | psi_m | 0 | 14 | -0.05 | Depth level 1 (5 cm below surface) | Hydrologic state support | Water potential describes matric state and helps interpret water retention and drainage controls. | LEO West | LEO-West-Inventory.xlsx | MPS-2 | 568 | LEO-W_14_0_1_MPS-2 | leo_west.datavalues | dv.sensorid = 568 AND dv.variableid = 7 | LOCALDATETIME | DATAVALUE | kPa | kPa | identity (keep physical units in SQL; convert later in Python) | Hill slope west | Subsurface point at x=0.0, y=14.0, depth=5 cm. | Useful support variable for explaining moisture redistribution and pore-space connectivity. | 2013-09-11 | 2018-08-13 | Oracle DATACATALOG validated in Oracle on 2026-04-15. Inventory window: 2013-09-11 to 2019-12-08. | SELECT dv.localdatetime, dv.datavalue FROM leo_west.datavalues dv WHERE dv.sensorid = 568 AND dv.variableid = 7 AND dv.localdatetime >= DATE '2013-09-11' ORDER BY dv.localdatetime; | Yes - Oracle DATACATALOG validated in Oracle on 2026-04-15. | 7 | MWP | Water potential | kPa | SELECT v.variableid, v.variablecode, v.variablename, u.unitsabbreviation FROM leo_west.variables v LEFT JOIN leo_west.units u ON v.variableunitsid = u.unitsid WHERE v.variableid = 7;
Water potential | psi_m | 1 | 14 | -0.35 | Depth level 3 (35 cm below surface) | Hydrologic state support | Water potential describes matric state and helps interpret water retention and drainage controls. | LEO West | LEO-West-Inventory.xlsx | MPS-2 | 839 | LEO-W_14_1_3_MPS-2 | leo_west.datavalues | dv.sensorid = 839 AND dv.variableid = 7 | LOCALDATETIME | DATAVALUE | kPa | kPa | identity (keep physical units in SQL; convert later in Python) | Hill slope west | Subsurface point at x=1.0, y=14.0, depth=35 cm. | Useful support variable for explaining moisture redistribution and pore-space connectivity. | 2013-09-11 | 2018-08-13 | Oracle DATACATALOG validated in Oracle on 2026-04-15. Inventory window: 2013-09-11 to present. | SELECT dv.localdatetime, dv.datavalue FROM leo_west.datavalues dv WHERE dv.sensorid = 839 AND dv.variableid = 7 AND dv.localdatetime >= DATE '2013-09-11' ORDER BY dv.localdatetime; | Yes - Oracle DATACATALOG validated in Oracle on 2026-04-15. | 7 | MWP | Water potential | kPa | SELECT v.variableid, v.variablecode, v.variablename, u.unitsabbreviation FROM leo_west.variables v LEFT JOIN leo_west.units u ON v.variableunitsid = u.unitsid WHERE v.variableid = 7;
Water potential | psi_m | 1 | 14 | -0.2 | Depth level 2 (20 cm below surface) | Hydrologic state support | Water potential describes matric state and helps interpret water retention and drainage controls. | LEO West | LEO-West-Inventory.xlsx | MPS-2 | 723 | LEO-W_14_1_2_MPS-2 | leo_west.datavalues | dv.sensorid = 723 AND dv.variableid = 7 | LOCALDATETIME | DATAVALUE | kPa | kPa | identity (keep physical units in SQL; convert later in Python) | Hill slope west | Subsurface point at x=1.0, y=14.0, depth=20 cm. | Useful support variable for explaining moisture redistribution and pore-space connectivity. | 2013-09-11 | 2018-08-13 | Oracle DATACATALOG validated in Oracle on 2026-04-15. Inventory window: 2013-09-11 to present. | SELECT dv.localdatetime, dv.datavalue FROM leo_west.datavalues dv WHERE dv.sensorid = 723 AND dv.variableid = 7 AND dv.localdatetime >= DATE '2013-09-11' ORDER BY dv.localdatetime; | Yes - Oracle DATACATALOG validated in Oracle on 2026-04-15. | 7 | MWP | Water potential | kPa | SELECT v.variableid, v.variablecode, v.variablename, u.unitsabbreviation FROM leo_west.variables v LEFT JOIN leo_west.units u ON v.variableunitsid = u.unitsid WHERE v.variableid = 7;
Water potential | psi_m | 1 | 14 | -0.05 | Depth level 1 (5 cm below surface) | Hydrologic state support | Water potential describes matric state and helps interpret water retention and drainage controls. | LEO West | LEO-West-Inventory.xlsx | MPS-2 | 569 | LEO-W_14_1_1_MPS-2 | leo_west.datavalues | dv.sensorid = 569 AND dv.variableid = 7 | LOCALDATETIME | DATAVALUE | kPa | kPa | identity (keep physical units in SQL; convert later in Python) | Hill slope west | Subsurface point at x=1.0, y=14.0, depth=5 cm. | Useful support variable for explaining moisture redistribution and pore-space connectivity. | 2013-09-11 | 2018-08-13 | Oracle DATACATALOG validated in Oracle on 2026-04-15. Inventory window: 2013-09-11 to 2019-10-26. | SELECT dv.localdatetime, dv.datavalue FROM leo_west.datavalues dv WHERE dv.sensorid = 569 AND dv.variableid = 7 AND dv.localdatetime >= DATE '2013-09-11' ORDER BY dv.localdatetime; | Yes - Oracle DATACATALOG validated in Oracle on 2026-04-15. | 7 | MWP | Water potential | kPa | SELECT v.variableid, v.variablecode, v.variablename, u.unitsabbreviation FROM leo_west.variables v LEFT JOIN leo_west.units u ON v.variableunitsid = u.unitsid WHERE v.variableid = 7;
Water potential | psi_m | 2 | 14 | -0.85 | Depth level 5 (85 cm below surface) | Hydrologic state support | Water potential describes matric state and helps interpret water retention and drainage controls. | LEO West | LEO-West-Inventory.xlsx | MPS-2 | 978 | LEO-W_14_2_5_MPS-2 | leo_west.datavalues | dv.sensorid = 978 AND dv.variableid = 7 | LOCALDATETIME | DATAVALUE | kPa | kPa | identity (keep physical units in SQL; convert later in Python) | Hill slope west | Subsurface point at x=2.0, y=14.0, depth=85 cm. | Useful support variable for explaining moisture redistribution and pore-space connectivity. | 2013-09-11 | 2018-08-13 | Oracle DATACATALOG validated in Oracle on 2026-04-15. Inventory window: 2013-09-11 to present. | SELECT dv.localdatetime, dv.datavalue FROM leo_west.datavalues dv WHERE dv.sensorid = 978 AND dv.variableid = 7 AND dv.localdatetime >= DATE '2013-09-11' ORDER BY dv.localdatetime; | Yes - Oracle DATACATALOG validated in Oracle on 2026-04-15. | 7 | MWP | Water potential | kPa | SELECT v.variableid, v.variablecode, v.variablename, u.unitsabbreviation FROM leo_west.variables v LEFT JOIN leo_west.units u ON v.variableunitsid = u.unitsid WHERE v.variableid = 7;
Water potential | psi_m | 2 | 14 | -0.5 | Depth level 4 (50 cm below surface) | Hydrologic state support | Water potential describes matric state and helps interpret water retention and drainage controls. | LEO West | LEO-West-Inventory.xlsx | MPS-2 | 918 | LEO-W_14_2_4_MPS-2 | leo_west.datavalues | dv.sensorid = 918 AND dv.variableid = 7 | LOCALDATETIME | DATAVALUE | kPa | kPa | identity (keep physical units in SQL; convert later in Python) | Hill slope west | Subsurface point at x=2.0, y=14.0, depth=50 cm. | Useful support variable for explaining moisture redistribution and pore-space connectivity. | 2013-09-11 | 2018-08-13 | Oracle DATACATALOG validated in Oracle on 2026-04-15. Inventory window: 2013-09-11 to present. | SELECT dv.localdatetime, dv.datavalue FROM leo_west.datavalues dv WHERE dv.sensorid = 918 AND dv.variableid = 7 AND dv.localdatetime >= DATE '2013-09-11' ORDER BY dv.localdatetime; | Yes - Oracle DATACATALOG validated in Oracle on 2026-04-15. | 7 | MWP | Water potential | kPa | SELECT v.variableid, v.variablecode, v.variablename, u.unitsabbreviation FROM leo_west.variables v LEFT JOIN leo_west.units u ON v.variableunitsid = u.unitsid WHERE v.variableid = 7;
Water potential | psi_m | 2 | 14 | -0.2 | Depth level 2 (20 cm below surface) | Hydrologic state support | Water potential describes matric state and helps interpret water retention and drainage controls. | LEO West | LEO-West-Inventory.xlsx | MPS-2 | 724 | LEO-W_14_2_2_MPS-2 | leo_west.datavalues | dv.sensorid = 724 AND dv.variableid = 7 | LOCALDATETIME | DATAVALUE | kPa | kPa | identity (keep physical units in SQL; convert later in Python) | Hill slope west | Subsurface point at x=2.0, y=14.0, depth=20 cm. | Useful support variable for explaining moisture redistribution and pore-space connectivity. | 2013-09-11 | 2018-08-13 | Oracle DATACATALOG validated in Oracle on 2026-04-15. Inventory window: 2013-09-11 to 2021-07-07. | SELECT dv.localdatetime, dv.datavalue FROM leo_west.datavalues dv WHERE dv.sensorid = 724 AND dv.variableid = 7 AND dv.localdatetime >= DATE '2013-09-11' ORDER BY dv.localdatetime; | Yes - Oracle DATACATALOG validated in Oracle on 2026-04-15. | 7 | MWP | Water potential | kPa | SELECT v.variableid, v.variablecode, v.variablename, u.unitsabbreviation FROM leo_west.variables v LEFT JOIN leo_west.units u ON v.variableunitsid = u.unitsid WHERE v.variableid = 7;
Water potential | psi_m | 2 | 14 | -0.05 | Depth level 1 (5 cm below surface) | Hydrologic state support | Water potential describes matric state and helps interpret water retention and drainage controls. | LEO West | LEO-West-Inventory.xlsx | MPS-2 | 570 | LEO-W_14_2_1_MPS-2 | leo_west.datavalues | dv.sensorid = 570 AND dv.variableid = 7 | LOCALDATETIME | DATAVALUE | kPa | kPa | identity (keep physical units in SQL; convert later in Python) | Hill slope west | Subsurface point at x=2.0, y=14.0, depth=5 cm. | Useful support variable for explaining moisture redistribution and pore-space connectivity. | 2013-09-11 | 2018-08-13 | Oracle DATACATALOG validated in Oracle on 2026-04-15. Inventory window: 2013-09-11 to 2017-07-28. | SELECT dv.localdatetime, dv.datavalue FROM leo_west.datavalues dv WHERE dv.sensorid = 570 AND dv.variableid = 7 AND dv.localdatetime >= DATE '2013-09-11' ORDER BY dv.localdatetime; | Yes - Oracle DATACATALOG validated in Oracle on 2026-04-15. | 7 | MWP | Water potential | kPa | SELECT v.variableid, v.variablecode, v.variablename, u.unitsabbreviation FROM leo_west.variables v LEFT JOIN leo_west.units u ON v.variableunitsid = u.unitsid WHERE v.variableid = 7;
Water potential | psi_m | 3 | 14 | -0.35 | Depth level 3 (35 cm below surface) | Hydrologic state support | Water potential describes matric state and helps interpret water retention and drainage controls. | LEO West | LEO-West-Inventory.xlsx | MPS-2 | 840 | LEO-W_14_3_3_MPS-2 | leo_west.datavalues | dv.sensorid = 840 AND dv.variableid = 7 | LOCALDATETIME | DATAVALUE | kPa | kPa | identity (keep physical units in SQL; convert later in Python) | Hill slope west | Subsurface point at x=3.0, y=14.0, depth=35 cm. | Useful support variable for explaining moisture redistribution and pore-space connectivity. | 2013-09-11 | 2018-08-13 | Oracle DATACATALOG validated in Oracle on 2026-04-15. Inventory window: 2013-09-11 to 2025-03-11. | SELECT dv.localdatetime, dv.datavalue FROM leo_west.datavalues dv WHERE dv.sensorid = 840 AND dv.variableid = 7 AND dv.localdatetime >= DATE '2013-09-11' ORDER BY dv.localdatetime; | Yes - Oracle DATACATALOG validated in Oracle on 2026-04-15. | 7 | MWP | Water potential | kPa | SELECT v.variableid, v.variablecode, v.variablename, u.unitsabbreviation FROM leo_west.variables v LEFT JOIN leo_west.units u ON v.variableunitsid = u.unitsid WHERE v.variableid = 7;
Water potential | psi_m | 3 | 14 | -0.2 | Depth level 2 (20 cm below surface) | Hydrologic state support | Water potential describes matric state and helps interpret water retention and drainage controls. | LEO West | LEO-West-Inventory.xlsx | MPS-2 | 725 | LEO-W_14_3_2_MPS-2 | leo_west.datavalues | dv.sensorid = 725 AND dv.variableid = 7 | LOCALDATETIME | DATAVALUE | kPa | kPa | identity (keep physical units in SQL; convert later in Python) | Hill slope west | Subsurface point at x=3.0, y=14.0, depth=20 cm. | Useful support variable for explaining moisture redistribution and pore-space connectivity. | 2013-09-11 | 2018-08-13 | Oracle DATACATALOG validated in Oracle on 2026-04-15. Inventory window: 2013-09-11 to 2021-06-09. | SELECT dv.localdatetime, dv.datavalue FROM leo_west.datavalues dv WHERE dv.sensorid = 725 AND dv.variableid = 7 AND dv.localdatetime >= DATE '2013-09-11' ORDER BY dv.localdatetime; | Yes - Oracle DATACATALOG validated in Oracle on 2026-04-15. | 7 | MWP | Water potential | kPa | SELECT v.variableid, v.variablecode, v.variablename, u.unitsabbreviation FROM leo_west.variables v LEFT JOIN leo_west.units u ON v.variableunitsid = u.unitsid WHERE v.variableid = 7;
Water potential | psi_m | 3 | 14 | -0.05 | Depth level 1 (5 cm below surface) | Hydrologic state support | Water potential describes matric state and helps interpret water retention and drainage controls. | LEO West | LEO-West-Inventory.xlsx | MPS-2 | 571 | LEO-W_14_3_1_MPS-2 | leo_west.datavalues | dv.sensorid = 571 AND dv.variableid = 7 | LOCALDATETIME | DATAVALUE | kPa | kPa | identity (keep physical units in SQL; convert later in Python) | Hill slope west | Subsurface point at x=3.0, y=14.0, depth=5 cm. | Useful support variable for explaining moisture redistribution and pore-space connectivity. | 2013-09-11 | 2018-08-13 | Oracle DATACATALOG validated in Oracle on 2026-04-15. Inventory window: 2013-09-11 to present. | SELECT dv.localdatetime, dv.datavalue FROM leo_west.datavalues dv WHERE dv.sensorid = 571 AND dv.variableid = 7 AND dv.localdatetime >= DATE '2013-09-11' ORDER BY dv.localdatetime; | Yes - Oracle DATACATALOG validated in Oracle on 2026-04-15. | 7 | MWP | Water potential | kPa | SELECT v.variableid, v.variablecode, v.variablename, u.unitsabbreviation FROM leo_west.variables v LEFT JOIN leo_west.units u ON v.variableunitsid = u.unitsid WHERE v.variableid = 7;
Water potential | psi_m | 4 | 14 | -0.85 | Depth level 5 (85 cm below surface) | Hydrologic state support | Water potential describes matric state and helps interpret water retention and drainage controls. | LEO West | LEO-West-Inventory.xlsx | MPS-2 | 979 | LEO-W_14_4_5_MPS-2 | leo_west.datavalues | dv.sensorid = 979 AND dv.variableid = 7 | LOCALDATETIME | DATAVALUE | kPa | kPa | identity (keep physical units in SQL; convert later in Python) | Hill slope west | Subsurface point at x=4.0, y=14.0, depth=85 cm. | Useful support variable for explaining moisture redistribution and pore-space connectivity. | 2013-09-11 | 2018-08-13 | Oracle DATACATALOG validated in Oracle on 2026-04-15. Inventory window: 2013-09-11 to present. | SELECT dv.localdatetime, dv.datavalue FROM leo_west.datavalues dv WHERE dv.sensorid = 979 AND dv.variableid = 7 AND dv.localdatetime >= DATE '2013-09-11' ORDER BY dv.localdatetime; | Yes - Oracle DATACATALOG validated in Oracle on 2026-04-15. | 7 | MWP | Water potential | kPa | SELECT v.variableid, v.variablecode, v.variablename, u.unitsabbreviation FROM leo_west.variables v LEFT JOIN leo_west.units u ON v.variableunitsid = u.unitsid WHERE v.variableid = 7;
Water potential | psi_m | 4 | 14 | -0.5 | Depth level 4 (50 cm below surface) | Hydrologic state support | Water potential describes matric state and helps interpret water retention and drainage controls. | LEO West | LEO-West-Inventory.xlsx | MPS-2 | 919 | LEO-W_14_4_4_MPS-2 | leo_west.datavalues | dv.sensorid = 919 AND dv.variableid = 7 | LOCALDATETIME | DATAVALUE | kPa | kPa | identity (keep physical units in SQL; convert later in Python) | Hill slope west | Subsurface point at x=4.0, y=14.0, depth=50 cm. | Useful support variable for explaining moisture redistribution and pore-space connectivity. | 2013-09-11 | 2018-08-13 | Oracle DATACATALOG validated in Oracle on 2026-04-15. Inventory window: 2013-09-11 to present. | SELECT dv.localdatetime, dv.datavalue FROM leo_west.datavalues dv WHERE dv.sensorid = 919 AND dv.variableid = 7 AND dv.localdatetime >= DATE '2013-09-11' ORDER BY dv.localdatetime; | Yes - Oracle DATACATALOG validated in Oracle on 2026-04-15. | 7 | MWP | Water potential | kPa | SELECT v.variableid, v.variablecode, v.variablename, u.unitsabbreviation FROM leo_west.variables v LEFT JOIN leo_west.units u ON v.variableunitsid = u.unitsid WHERE v.variableid = 7;
Water potential | psi_m | 4 | 14 | -0.2 | Depth level 2 (20 cm below surface) | Hydrologic state support | Water potential describes matric state and helps interpret water retention and drainage controls. | LEO West | LEO-West-Inventory.xlsx | MPS-2 | 726 | LEO-W_14_4_2_MPS-2 | leo_west.datavalues | dv.sensorid = 726 AND dv.variableid = 7 | LOCALDATETIME | DATAVALUE | kPa | kPa | identity (keep physical units in SQL; convert later in Python) | Hill slope west | Subsurface point at x=4.0, y=14.0, depth=20 cm. | Useful support variable for explaining moisture redistribution and pore-space connectivity. | 2013-09-11 | 2018-08-13 | Oracle DATACATALOG validated in Oracle on 2026-04-15. Inventory window: 2013-09-11 to 2019-04-28. | SELECT dv.localdatetime, dv.datavalue FROM leo_west.datavalues dv WHERE dv.sensorid = 726 AND dv.variableid = 7 AND dv.localdatetime >= DATE '2013-09-11' ORDER BY dv.localdatetime; | Yes - Oracle DATACATALOG validated in Oracle on 2026-04-15. | 7 | MWP | Water potential | kPa | SELECT v.variableid, v.variablecode, v.variablename, u.unitsabbreviation FROM leo_west.variables v LEFT JOIN leo_west.units u ON v.variableunitsid = u.unitsid WHERE v.variableid = 7;
Water potential | psi_m | 4 | 14 | -0.05 | Depth level 1 (5 cm below surface) | Hydrologic state support | Water potential describes matric state and helps interpret water retention and drainage controls. | LEO West | LEO-West-Inventory.xlsx | MPS-2 | 572 | LEO-W_14_4_1_MPS-2 | leo_west.datavalues | dv.sensorid = 572 AND dv.variableid = 7 | LOCALDATETIME | DATAVALUE | kPa | kPa | identity (keep physical units in SQL; convert later in Python) | Hill slope west | Subsurface point at x=4.0, y=14.0, depth=5 cm. | Useful support variable for explaining moisture redistribution and pore-space connectivity. | 2013-09-11 | 2018-08-13 | Oracle DATACATALOG validated in Oracle on 2026-04-15. Inventory window: 2013-09-11 to 2022-06-25. | SELECT dv.localdatetime, dv.datavalue FROM leo_west.datavalues dv WHERE dv.sensorid = 572 AND dv.variableid = 7 AND dv.localdatetime >= DATE '2013-09-11' ORDER BY dv.localdatetime; | Yes - Oracle DATACATALOG validated in Oracle on 2026-04-15. | 7 | MWP | Water potential | kPa | SELECT v.variableid, v.variablecode, v.variablename, u.unitsabbreviation FROM leo_west.variables v LEFT JOIN leo_west.units u ON v.variableunitsid = u.unitsid WHERE v.variableid = 7;
Water potential | psi_m | 5 | 14 | -0.35 | Depth level 3 (35 cm below surface) | Hydrologic state support | Water potential describes matric state and helps interpret water retention and drainage controls. | LEO West | LEO-West-Inventory.xlsx | MPS-2 | 841 | LEO-W_14_5_3_MPS-2 | leo_west.datavalues | dv.sensorid = 841 AND dv.variableid = 7 | LOCALDATETIME | DATAVALUE | kPa | kPa | identity (keep physical units in SQL; convert later in Python) | Hill slope west | Subsurface point at x=5.0, y=14.0, depth=35 cm. | Useful support variable for explaining moisture redistribution and pore-space connectivity. | 2013-09-11 | 2018-08-13 | Oracle DATACATALOG validated in Oracle on 2026-04-15. Inventory window: 2013-09-11 to present. | SELECT dv.localdatetime, dv.datavalue FROM leo_west.datavalues dv WHERE dv.sensorid = 841 AND dv.variableid = 7 AND dv.localdatetime >= DATE '2013-09-11' ORDER BY dv.localdatetime; | Yes - Oracle DATACATALOG validated in Oracle on 2026-04-15. | 7 | MWP | Water potential | kPa | SELECT v.variableid, v.variablecode, v.variablename, u.unitsabbreviation FROM leo_west.variables v LEFT JOIN leo_west.units u ON v.variableunitsid = u.unitsid WHERE v.variableid = 7;
Water potential | psi_m | 5 | 14 | -0.2 | Depth level 2 (20 cm below surface) | Hydrologic state support | Water potential describes matric state and helps interpret water retention and drainage controls. | LEO West | LEO-West-Inventory.xlsx | MPS-2 | 727 | LEO-W_14_5_2_MPS-2 | leo_west.datavalues | dv.sensorid = 727 AND dv.variableid = 7 | LOCALDATETIME | DATAVALUE | kPa | kPa | identity (keep physical units in SQL; convert later in Python) | Hill slope west | Subsurface point at x=5.0, y=14.0, depth=20 cm. | Useful support variable for explaining moisture redistribution and pore-space connectivity. | 2013-09-11 | 2018-08-13 | Oracle DATACATALOG validated in Oracle on 2026-04-15. Inventory window: 2013-09-11 to present. | SELECT dv.localdatetime, dv.datavalue FROM leo_west.datavalues dv WHERE dv.sensorid = 727 AND dv.variableid = 7 AND dv.localdatetime >= DATE '2013-09-11' ORDER BY dv.localdatetime; | Yes - Oracle DATACATALOG validated in Oracle on 2026-04-15. | 7 | MWP | Water potential | kPa | SELECT v.variableid, v.variablecode, v.variablename, u.unitsabbreviation FROM leo_west.variables v LEFT JOIN leo_west.units u ON v.variableunitsid = u.unitsid WHERE v.variableid = 7;
Water potential | psi_m | 5 | 14 | -0.05 | Depth level 1 (5 cm below surface) | Hydrologic state support | Water potential describes matric state and helps interpret water retention and drainage controls. | LEO West | LEO-West-Inventory.xlsx | MPS-2 | 573 | LEO-W_14_5_1_MPS-2 | leo_west.datavalues | dv.sensorid = 573 AND dv.variableid = 7 | LOCALDATETIME | DATAVALUE | kPa | kPa | identity (keep physical units in SQL; convert later in Python) | Hill slope west | Subsurface point at x=5.0, y=14.0, depth=5 cm. | Useful support variable for explaining moisture redistribution and pore-space connectivity. | 2013-09-11 | 2018-08-13 | Oracle DATACATALOG validated in Oracle on 2026-04-15. Inventory window: 2013-09-11 to 2019-06-28. | SELECT dv.localdatetime, dv.datavalue FROM leo_west.datavalues dv WHERE dv.sensorid = 573 AND dv.variableid = 7 AND dv.localdatetime >= DATE '2013-09-11' ORDER BY dv.localdatetime; | Yes - Oracle DATACATALOG validated in Oracle on 2026-04-15. | 7 | MWP | Water potential | kPa | SELECT v.variableid, v.variablecode, v.variablename, u.unitsabbreviation FROM leo_west.variables v LEFT JOIN leo_west.units u ON v.variableunitsid = u.unitsid WHERE v.variableid = 7;
Water potential | psi_m | -5 | 16 | -0.5 | Depth level 4 (50 cm below surface) | Hydrologic state support | Water potential describes matric state and helps interpret water retention and drainage controls. | LEO West | LEO-West-Inventory.xlsx | MPS-2 | 920 | LEO-W_16_-5_4_MPS-2 | leo_west.datavalues | dv.sensorid = 920 AND dv.variableid = 7 | LOCALDATETIME | DATAVALUE | kPa | kPa | identity (keep physical units in SQL; convert later in Python) | Hill slope west | Subsurface point at x=-5.0, y=16.0, depth=50 cm. | Useful support variable for explaining moisture redistribution and pore-space connectivity. | 2013-09-11 | 2018-08-13 | Oracle DATACATALOG validated in Oracle on 2026-04-15. Inventory window: 2013-09-11 to present. | SELECT dv.localdatetime, dv.datavalue FROM leo_west.datavalues dv WHERE dv.sensorid = 920 AND dv.variableid = 7 AND dv.localdatetime >= DATE '2013-09-11' ORDER BY dv.localdatetime; | Yes - Oracle DATACATALOG validated in Oracle on 2026-04-15. | 7 | MWP | Water potential | kPa | SELECT v.variableid, v.variablecode, v.variablename, u.unitsabbreviation FROM leo_west.variables v LEFT JOIN leo_west.units u ON v.variableunitsid = u.unitsid WHERE v.variableid = 7;
Water potential | psi_m | -5 | 16 | -0.2 | Depth level 2 (20 cm below surface) | Hydrologic state support | Water potential describes matric state and helps interpret water retention and drainage controls. | LEO West | LEO-West-Inventory.xlsx | MPS-2 | 728 | LEO-W_16_-5_2_MPS-2 | leo_west.datavalues | dv.sensorid = 728 AND dv.variableid = 7 | LOCALDATETIME | DATAVALUE | kPa | kPa | identity (keep physical units in SQL; convert later in Python) | Hill slope west | Subsurface point at x=-5.0, y=16.0, depth=20 cm. | Useful support variable for explaining moisture redistribution and pore-space connectivity. | 2013-09-11 | 2018-08-13 | Oracle DATACATALOG validated in Oracle on 2026-04-15. Inventory window: 2013-09-11 to present. | SELECT dv.localdatetime, dv.datavalue FROM leo_west.datavalues dv WHERE dv.sensorid = 728 AND dv.variableid = 7 AND dv.localdatetime >= DATE '2013-09-11' ORDER BY dv.localdatetime; | Yes - Oracle DATACATALOG validated in Oracle on 2026-04-15. | 7 | MWP | Water potential | kPa | SELECT v.variableid, v.variablecode, v.variablename, u.unitsabbreviation FROM leo_west.variables v LEFT JOIN leo_west.units u ON v.variableunitsid = u.unitsid WHERE v.variableid = 7;
Water potential | psi_m | -5 | 16 | -0.05 | Depth level 1 (5 cm below surface) | Hydrologic state support | Water potential describes matric state and helps interpret water retention and drainage controls. | LEO West | LEO-West-Inventory.xlsx | MPS-2 | 574 | LEO-W_16_-5_1_MPS-2 | leo_west.datavalues | dv.sensorid = 574 AND dv.variableid = 7 | LOCALDATETIME | DATAVALUE | kPa | kPa | identity (keep physical units in SQL; convert later in Python) | Hill slope west | Subsurface point at x=-5.0, y=16.0, depth=5 cm. | Useful support variable for explaining moisture redistribution and pore-space connectivity. | 2013-09-11 | 2018-08-13 | Oracle DATACATALOG validated in Oracle on 2026-04-15. Inventory window: 2013-09-11 to 2020-07-17. | SELECT dv.localdatetime, dv.datavalue FROM leo_west.datavalues dv WHERE dv.sensorid = 574 AND dv.variableid = 7 AND dv.localdatetime >= DATE '2013-09-11' ORDER BY dv.localdatetime; | Yes - Oracle DATACATALOG validated in Oracle on 2026-04-15. | 7 | MWP | Water potential | kPa | SELECT v.variableid, v.variablecode, v.variablename, u.unitsabbreviation FROM leo_west.variables v LEFT JOIN leo_west.units u ON v.variableunitsid = u.unitsid WHERE v.variableid = 7;
Water potential | psi_m | -4 | 16 | -0.35 | Depth level 3 (35 cm below surface) | Hydrologic state support | Water potential describes matric state and helps interpret water retention and drainage controls. | LEO West | LEO-West-Inventory.xlsx | MPS-2 | 842 | LEO-W_16_-4_3_MPS-2 | leo_west.datavalues | dv.sensorid = 842 AND dv.variableid = 7 | LOCALDATETIME | DATAVALUE | kPa | kPa | identity (keep physical units in SQL; convert later in Python) | Hill slope west | Subsurface point at x=-4.0, y=16.0, depth=35 cm. | Useful support variable for explaining moisture redistribution and pore-space connectivity. | 2013-09-11 | 2018-08-13 | Oracle DATACATALOG validated in Oracle on 2026-04-15. Inventory window: 2013-09-11 to present. | SELECT dv.localdatetime, dv.datavalue FROM leo_west.datavalues dv WHERE dv.sensorid = 842 AND dv.variableid = 7 AND dv.localdatetime >= DATE '2013-09-11' ORDER BY dv.localdatetime; | Yes - Oracle DATACATALOG validated in Oracle on 2026-04-15. | 7 | MWP | Water potential | kPa | SELECT v.variableid, v.variablecode, v.variablename, u.unitsabbreviation FROM leo_west.variables v LEFT JOIN leo_west.units u ON v.variableunitsid = u.unitsid WHERE v.variableid = 7;
Water potential | psi_m | -4 | 16 | -0.2 | Depth level 2 (20 cm below surface) | Hydrologic state support | Water potential describes matric state and helps interpret water retention and drainage controls. | LEO West | LEO-West-Inventory.xlsx | MPS-2 | 729 | LEO-W_16_-4_2_MPS-2 | leo_west.datavalues | dv.sensorid = 729 AND dv.variableid = 7 | LOCALDATETIME | DATAVALUE | kPa | kPa | identity (keep physical units in SQL; convert later in Python) | Hill slope west | Subsurface point at x=-4.0, y=16.0, depth=20 cm. | Useful support variable for explaining moisture redistribution and pore-space connectivity. | 2013-09-11 | 2018-08-13 | Oracle DATACATALOG validated in Oracle on 2026-04-15. Inventory window: 2013-09-11 to present. | SELECT dv.localdatetime, dv.datavalue FROM leo_west.datavalues dv WHERE dv.sensorid = 729 AND dv.variableid = 7 AND dv.localdatetime >= DATE '2013-09-11' ORDER BY dv.localdatetime; | Yes - Oracle DATACATALOG validated in Oracle on 2026-04-15. | 7 | MWP | Water potential | kPa | SELECT v.variableid, v.variablecode, v.variablename, u.unitsabbreviation FROM leo_west.variables v LEFT JOIN leo_west.units u ON v.variableunitsid = u.unitsid WHERE v.variableid = 7;
Water potential | psi_m | -4 | 16 | -0.05 | Depth level 1 (5 cm below surface) | Hydrologic state support | Water potential describes matric state and helps interpret water retention and drainage controls. | LEO West | LEO-West-Inventory.xlsx | MPS-2 | 575 | LEO-W_16_-4_1_MPS-2 | leo_west.datavalues | dv.sensorid = 575 AND dv.variableid = 7 | LOCALDATETIME | DATAVALUE | kPa | kPa | identity (keep physical units in SQL; convert later in Python) | Hill slope west | Subsurface point at x=-4.0, y=16.0, depth=5 cm. | Useful support variable for explaining moisture redistribution and pore-space connectivity. | 2013-09-11 | 2018-08-13 | Oracle DATACATALOG validated in Oracle on 2026-04-15. Inventory window: 2013-09-11 to 2019-03-02. | SELECT dv.localdatetime, dv.datavalue FROM leo_west.datavalues dv WHERE dv.sensorid = 575 AND dv.variableid = 7 AND dv.localdatetime >= DATE '2013-09-11' ORDER BY dv.localdatetime; | Yes - Oracle DATACATALOG validated in Oracle on 2026-04-15. | 7 | MWP | Water potential | kPa | SELECT v.variableid, v.variablecode, v.variablename, u.unitsabbreviation FROM leo_west.variables v LEFT JOIN leo_west.units u ON v.variableunitsid = u.unitsid WHERE v.variableid = 7;
Water potential | psi_m | -3 | 16 | -0.5 | Depth level 4 (50 cm below surface) | Hydrologic state support | Water potential describes matric state and helps interpret water retention and drainage controls. | LEO West | LEO-West-Inventory.xlsx | MPS-2 | 921 | LEO-W_16_-3_4_MPS-2 | leo_west.datavalues | dv.sensorid = 921 AND dv.variableid = 7 | LOCALDATETIME | DATAVALUE | kPa | kPa | identity (keep physical units in SQL; convert later in Python) | Hill slope west | Subsurface point at x=-3.0, y=16.0, depth=50 cm. | Useful support variable for explaining moisture redistribution and pore-space connectivity. | 2013-09-11 | 2018-08-13 | Oracle DATACATALOG validated in Oracle on 2026-04-15. Inventory window: 2013-09-11 to present. | SELECT dv.localdatetime, dv.datavalue FROM leo_west.datavalues dv WHERE dv.sensorid = 921 AND dv.variableid = 7 AND dv.localdatetime >= DATE '2013-09-11' ORDER BY dv.localdatetime; | Yes - Oracle DATACATALOG validated in Oracle on 2026-04-15. | 7 | MWP | Water potential | kPa | SELECT v.variableid, v.variablecode, v.variablename, u.unitsabbreviation FROM leo_west.variables v LEFT JOIN leo_west.units u ON v.variableunitsid = u.unitsid WHERE v.variableid = 7;
Water potential | psi_m | -3 | 16 | -0.2 | Depth level 2 (20 cm below surface) | Hydrologic state support | Water potential describes matric state and helps interpret water retention and drainage controls. | LEO West | LEO-West-Inventory.xlsx | MPS-2 | 730 | LEO-W_16_-3_2_MPS-2 | leo_west.datavalues | dv.sensorid = 730 AND dv.variableid = 7 | LOCALDATETIME | DATAVALUE | kPa | kPa | identity (keep physical units in SQL; convert later in Python) | Hill slope west | Subsurface point at x=-3.0, y=16.0, depth=20 cm. | Useful support variable for explaining moisture redistribution and pore-space connectivity. | 2013-09-11 | 2018-08-13 | Oracle DATACATALOG validated in Oracle on 2026-04-15. Inventory window: 2013-09-11 to 2021-03-24. | SELECT dv.localdatetime, dv.datavalue FROM leo_west.datavalues dv WHERE dv.sensorid = 730 AND dv.variableid = 7 AND dv.localdatetime >= DATE '2013-09-11' ORDER BY dv.localdatetime; | Yes - Oracle DATACATALOG validated in Oracle on 2026-04-15. | 7 | MWP | Water potential | kPa | SELECT v.variableid, v.variablecode, v.variablename, u.unitsabbreviation FROM leo_west.variables v LEFT JOIN leo_west.units u ON v.variableunitsid = u.unitsid WHERE v.variableid = 7;
Water potential | psi_m | -3 | 16 | -0.05 | Depth level 1 (5 cm below surface) | Hydrologic state support | Water potential describes matric state and helps interpret water retention and drainage controls. | LEO West | LEO-West-Inventory.xlsx | MPS-2 | 576 | LEO-W_16_-3_1_MPS-2 | leo_west.datavalues | dv.sensorid = 576 AND dv.variableid = 7 | LOCALDATETIME | DATAVALUE | kPa | kPa | identity (keep physical units in SQL; convert later in Python) | Hill slope west | Subsurface point at x=-3.0, y=16.0, depth=5 cm. | Useful support variable for explaining moisture redistribution and pore-space connectivity. | 2013-09-11 | 2018-08-13 | Oracle DATACATALOG validated in Oracle on 2026-04-15. Inventory window: 2013-09-11 to 2022-06-06. | SELECT dv.localdatetime, dv.datavalue FROM leo_west.datavalues dv WHERE dv.sensorid = 576 AND dv.variableid = 7 AND dv.localdatetime >= DATE '2013-09-11' ORDER BY dv.localdatetime; | Yes - Oracle DATACATALOG validated in Oracle on 2026-04-15. | 7 | MWP | Water potential | kPa | SELECT v.variableid, v.variablecode, v.variablename, u.unitsabbreviation FROM leo_west.variables v LEFT JOIN leo_west.units u ON v.variableunitsid = u.unitsid WHERE v.variableid = 7;
Water potential | psi_m | -2 | 16 | -0.35 | Depth level 3 (35 cm below surface) | Hydrologic state support | Water potential describes matric state and helps interpret water retention and drainage controls. | LEO West | LEO-West-Inventory.xlsx | MPS-2 | 843 | LEO-W_16_-2_3_MPS-2 | leo_west.datavalues | dv.sensorid = 843 AND dv.variableid = 7 | LOCALDATETIME | DATAVALUE | kPa | kPa | identity (keep physical units in SQL; convert later in Python) | Hill slope west | Subsurface point at x=-2.0, y=16.0, depth=35 cm. | Useful support variable for explaining moisture redistribution and pore-space connectivity. | 2013-09-11 | 2018-08-13 | Oracle DATACATALOG validated in Oracle on 2026-04-15. Inventory window: 2013-09-11 to present. | SELECT dv.localdatetime, dv.datavalue FROM leo_west.datavalues dv WHERE dv.sensorid = 843 AND dv.variableid = 7 AND dv.localdatetime >= DATE '2013-09-11' ORDER BY dv.localdatetime; | Yes - Oracle DATACATALOG validated in Oracle on 2026-04-15. | 7 | MWP | Water potential | kPa | SELECT v.variableid, v.variablecode, v.variablename, u.unitsabbreviation FROM leo_west.variables v LEFT JOIN leo_west.units u ON v.variableunitsid = u.unitsid WHERE v.variableid = 7;
Water potential | psi_m | -2 | 16 | -0.2 | Depth level 2 (20 cm below surface) | Hydrologic state support | Water potential describes matric state and helps interpret water retention and drainage controls. | LEO West | LEO-West-Inventory.xlsx | MPS-2 | 731 | LEO-W_16_-2_2_MPS-2 | leo_west.datavalues | dv.sensorid = 731 AND dv.variableid = 7 | LOCALDATETIME | DATAVALUE | kPa | kPa | identity (keep physical units in SQL; convert later in Python) | Hill slope west | Subsurface point at x=-2.0, y=16.0, depth=20 cm. | Useful support variable for explaining moisture redistribution and pore-space connectivity. | 2013-09-11 | 2018-08-13 | Oracle DATACATALOG validated in Oracle on 2026-04-15. Inventory window: 2013-09-11 to 2025-09-23. | SELECT dv.localdatetime, dv.datavalue FROM leo_west.datavalues dv WHERE dv.sensorid = 731 AND dv.variableid = 7 AND dv.localdatetime >= DATE '2013-09-11' ORDER BY dv.localdatetime; | Yes - Oracle DATACATALOG validated in Oracle on 2026-04-15. | 7 | MWP | Water potential | kPa | SELECT v.variableid, v.variablecode, v.variablename, u.unitsabbreviation FROM leo_west.variables v LEFT JOIN leo_west.units u ON v.variableunitsid = u.unitsid WHERE v.variableid = 7;
Water potential | psi_m | -2 | 16 | -0.05 | Depth level 1 (5 cm below surface) | Hydrologic state support | Water potential describes matric state and helps interpret water retention and drainage controls. | LEO West | LEO-West-Inventory.xlsx | MPS-2 | 577 | LEO-W_16_-2_1_MPS-2 | leo_west.datavalues | dv.sensorid = 577 AND dv.variableid = 7 | LOCALDATETIME | DATAVALUE | kPa | kPa | identity (keep physical units in SQL; convert later in Python) | Hill slope west | Subsurface point at x=-2.0, y=16.0, depth=5 cm. | Useful support variable for explaining moisture redistribution and pore-space connectivity. | 2013-09-11 | 2018-08-13 | Oracle DATACATALOG validated in Oracle on 2026-04-15. Inventory window: 2013-09-11 to 2018-10-31. | SELECT dv.localdatetime, dv.datavalue FROM leo_west.datavalues dv WHERE dv.sensorid = 577 AND dv.variableid = 7 AND dv.localdatetime >= DATE '2013-09-11' ORDER BY dv.localdatetime; | Yes - Oracle DATACATALOG validated in Oracle on 2026-04-15. | 7 | MWP | Water potential | kPa | SELECT v.variableid, v.variablecode, v.variablename, u.unitsabbreviation FROM leo_west.variables v LEFT JOIN leo_west.units u ON v.variableunitsid = u.unitsid WHERE v.variableid = 7;
Water potential | psi_m | -1 | 16 | -0.5 | Depth level 4 (50 cm below surface) | Hydrologic state support | Water potential describes matric state and helps interpret water retention and drainage controls. | LEO West | LEO-West-Inventory.xlsx | MPS-2 | 922 | LEO-W_16_-1_4_MPS-2 | leo_west.datavalues | dv.sensorid = 922 AND dv.variableid = 7 | LOCALDATETIME | DATAVALUE | kPa | kPa | identity (keep physical units in SQL; convert later in Python) | Hill slope west | Subsurface point at x=-1.0, y=16.0, depth=50 cm. | Useful support variable for explaining moisture redistribution and pore-space connectivity. | 2013-09-11 | 2018-08-13 | Oracle DATACATALOG validated in Oracle on 2026-04-15. Inventory window: 2013-09-11 to present. | SELECT dv.localdatetime, dv.datavalue FROM leo_west.datavalues dv WHERE dv.sensorid = 922 AND dv.variableid = 7 AND dv.localdatetime >= DATE '2013-09-11' ORDER BY dv.localdatetime; | Yes - Oracle DATACATALOG validated in Oracle on 2026-04-15. | 7 | MWP | Water potential | kPa | SELECT v.variableid, v.variablecode, v.variablename, u.unitsabbreviation FROM leo_west.variables v LEFT JOIN leo_west.units u ON v.variableunitsid = u.unitsid WHERE v.variableid = 7;
Water potential | psi_m | -1 | 16 | -0.2 | Depth level 2 (20 cm below surface) | Hydrologic state support | Water potential describes matric state and helps interpret water retention and drainage controls. | LEO West | LEO-West-Inventory.xlsx | MPS-2 | 732 | LEO-W_16_-1_2_MPS-2 | leo_west.datavalues | dv.sensorid = 732 AND dv.variableid = 7 | LOCALDATETIME | DATAVALUE | kPa | kPa | identity (keep physical units in SQL; convert later in Python) | Hill slope west | Subsurface point at x=-1.0, y=16.0, depth=20 cm. | Useful support variable for explaining moisture redistribution and pore-space connectivity. | 2013-09-11 | 2018-08-13 | Oracle DATACATALOG validated in Oracle on 2026-04-15. Inventory window: 2013-09-11 to 2022-05-20. | SELECT dv.localdatetime, dv.datavalue FROM leo_west.datavalues dv WHERE dv.sensorid = 732 AND dv.variableid = 7 AND dv.localdatetime >= DATE '2013-09-11' ORDER BY dv.localdatetime; | Yes - Oracle DATACATALOG validated in Oracle on 2026-04-15. | 7 | MWP | Water potential | kPa | SELECT v.variableid, v.variablecode, v.variablename, u.unitsabbreviation FROM leo_west.variables v LEFT JOIN leo_west.units u ON v.variableunitsid = u.unitsid WHERE v.variableid = 7;
Water potential | psi_m | -1 | 16 | -0.05 | Depth level 1 (5 cm below surface) | Hydrologic state support | Water potential describes matric state and helps interpret water retention and drainage controls. | LEO West | LEO-West-Inventory.xlsx | MPS-2 | 578 | LEO-W_16_-1_1_MPS-2 | leo_west.datavalues | dv.sensorid = 578 AND dv.variableid = 7 | LOCALDATETIME | DATAVALUE | kPa | kPa | identity (keep physical units in SQL; convert later in Python) | Hill slope west | Subsurface point at x=-1.0, y=16.0, depth=5 cm. | Useful support variable for explaining moisture redistribution and pore-space connectivity. | 2013-09-11 | 2018-08-13 | Oracle DATACATALOG validated in Oracle on 2026-04-15. Inventory window: 2013-09-11 to 2018-06-03. | SELECT dv.localdatetime, dv.datavalue FROM leo_west.datavalues dv WHERE dv.sensorid = 578 AND dv.variableid = 7 AND dv.localdatetime >= DATE '2013-09-11' ORDER BY dv.localdatetime; | Yes - Oracle DATACATALOG validated in Oracle on 2026-04-15. | 7 | MWP | Water potential | kPa | SELECT v.variableid, v.variablecode, v.variablename, u.unitsabbreviation FROM leo_west.variables v LEFT JOIN leo_west.units u ON v.variableunitsid = u.unitsid WHERE v.variableid = 7;
Water potential | psi_m | 0 | 16 | -0.35 | Depth level 3 (35 cm below surface) | Hydrologic state support | Water potential describes matric state and helps interpret water retention and drainage controls. | LEO West | LEO-West-Inventory.xlsx | MPS-2 | 844 | LEO-W_16_0_3_MPS-2 | leo_west.datavalues | dv.sensorid = 844 AND dv.variableid = 7 | LOCALDATETIME | DATAVALUE | kPa | kPa | identity (keep physical units in SQL; convert later in Python) | Hill slope west | Subsurface point at x=0.0, y=16.0, depth=35 cm. | Useful support variable for explaining moisture redistribution and pore-space connectivity. | 2013-09-11 | 2018-08-13 | Oracle DATACATALOG validated in Oracle on 2026-04-15. Inventory window: 2013-09-11 to present. | SELECT dv.localdatetime, dv.datavalue FROM leo_west.datavalues dv WHERE dv.sensorid = 844 AND dv.variableid = 7 AND dv.localdatetime >= DATE '2013-09-11' ORDER BY dv.localdatetime; | Yes - Oracle DATACATALOG validated in Oracle on 2026-04-15. | 7 | MWP | Water potential | kPa | SELECT v.variableid, v.variablecode, v.variablename, u.unitsabbreviation FROM leo_west.variables v LEFT JOIN leo_west.units u ON v.variableunitsid = u.unitsid WHERE v.variableid = 7;
Water potential | psi_m | 0 | 16 | -0.2 | Depth level 2 (20 cm below surface) | Hydrologic state support | Water potential describes matric state and helps interpret water retention and drainage controls. | LEO West | LEO-West-Inventory.xlsx | MPS-2 | 733 | LEO-W_16_0_2_MPS-2 | leo_west.datavalues | dv.sensorid = 733 AND dv.variableid = 7 | LOCALDATETIME | DATAVALUE | kPa | kPa | identity (keep physical units in SQL; convert later in Python) | Hill slope west | Subsurface point at x=0.0, y=16.0, depth=20 cm. | Useful support variable for explaining moisture redistribution and pore-space connectivity. | 2013-09-11 | 2018-08-13 | Oracle DATACATALOG validated in Oracle on 2026-04-15. Inventory window: 2013-09-11 to present. | SELECT dv.localdatetime, dv.datavalue FROM leo_west.datavalues dv WHERE dv.sensorid = 733 AND dv.variableid = 7 AND dv.localdatetime >= DATE '2013-09-11' ORDER BY dv.localdatetime; | Yes - Oracle DATACATALOG validated in Oracle on 2026-04-15. | 7 | MWP | Water potential | kPa | SELECT v.variableid, v.variablecode, v.variablename, u.unitsabbreviation FROM leo_west.variables v LEFT JOIN leo_west.units u ON v.variableunitsid = u.unitsid WHERE v.variableid = 7;
Water potential | psi_m | 0 | 16 | -0.05 | Depth level 1 (5 cm below surface) | Hydrologic state support | Water potential describes matric state and helps interpret water retention and drainage controls. | LEO West | LEO-West-Inventory.xlsx | MPS-2 | 579 | LEO-W_16_0_1_MPS-2 | leo_west.datavalues | dv.sensorid = 579 AND dv.variableid = 7 | LOCALDATETIME | DATAVALUE | kPa | kPa | identity (keep physical units in SQL; convert later in Python) | Hill slope west | Subsurface point at x=0.0, y=16.0, depth=5 cm. | Useful support variable for explaining moisture redistribution and pore-space connectivity. | 2013-09-11 | 2018-08-13 | Oracle DATACATALOG validated in Oracle on 2026-04-15. Inventory window: 2013-09-11 to present. | SELECT dv.localdatetime, dv.datavalue FROM leo_west.datavalues dv WHERE dv.sensorid = 579 AND dv.variableid = 7 AND dv.localdatetime >= DATE '2013-09-11' ORDER BY dv.localdatetime; | Yes - Oracle DATACATALOG validated in Oracle on 2026-04-15. | 7 | MWP | Water potential | kPa | SELECT v.variableid, v.variablecode, v.variablename, u.unitsabbreviation FROM leo_west.variables v LEFT JOIN leo_west.units u ON v.variableunitsid = u.unitsid WHERE v.variableid = 7;
Water potential | psi_m | 1 | 16 | -0.5 | Depth level 4 (50 cm below surface) | Hydrologic state support | Water potential describes matric state and helps interpret water retention and drainage controls. | LEO West | LEO-West-Inventory.xlsx | MPS-2 | 923 | LEO-W_16_1_4_MPS-2 | leo_west.datavalues | dv.sensorid = 923 AND dv.variableid = 7 | LOCALDATETIME | DATAVALUE | kPa | kPa | identity (keep physical units in SQL; convert later in Python) | Hill slope west | Subsurface point at x=1.0, y=16.0, depth=50 cm. | Useful support variable for explaining moisture redistribution and pore-space connectivity. | 2013-09-11 | 2018-08-13 | Oracle DATACATALOG validated in Oracle on 2026-04-15. Inventory window: 2013-09-11 to present. | SELECT dv.localdatetime, dv.datavalue FROM leo_west.datavalues dv WHERE dv.sensorid = 923 AND dv.variableid = 7 AND dv.localdatetime >= DATE '2013-09-11' ORDER BY dv.localdatetime; | Yes - Oracle DATACATALOG validated in Oracle on 2026-04-15. | 7 | MWP | Water potential | kPa | SELECT v.variableid, v.variablecode, v.variablename, u.unitsabbreviation FROM leo_west.variables v LEFT JOIN leo_west.units u ON v.variableunitsid = u.unitsid WHERE v.variableid = 7;
Water potential | psi_m | 1 | 16 | -0.2 | Depth level 2 (20 cm below surface) | Hydrologic state support | Water potential describes matric state and helps interpret water retention and drainage controls. | LEO West | LEO-West-Inventory.xlsx | MPS-2 | 734 | LEO-W_16_1_2_MPS-2 | leo_west.datavalues | dv.sensorid = 734 AND dv.variableid = 7 | LOCALDATETIME | DATAVALUE | kPa | kPa | identity (keep physical units in SQL; convert later in Python) | Hill slope west | Subsurface point at x=1.0, y=16.0, depth=20 cm. | Useful support variable for explaining moisture redistribution and pore-space connectivity. | 2013-09-11 | 2018-08-13 | Oracle DATACATALOG validated in Oracle on 2026-04-15. Inventory window: 2013-09-11 to 2017-08-23. | SELECT dv.localdatetime, dv.datavalue FROM leo_west.datavalues dv WHERE dv.sensorid = 734 AND dv.variableid = 7 AND dv.localdatetime >= DATE '2013-09-11' ORDER BY dv.localdatetime; | Yes - Oracle DATACATALOG validated in Oracle on 2026-04-15. | 7 | MWP | Water potential | kPa | SELECT v.variableid, v.variablecode, v.variablename, u.unitsabbreviation FROM leo_west.variables v LEFT JOIN leo_west.units u ON v.variableunitsid = u.unitsid WHERE v.variableid = 7;
Water potential | psi_m | 1 | 16 | -0.05 | Depth level 1 (5 cm below surface) | Hydrologic state support | Water potential describes matric state and helps interpret water retention and drainage controls. | LEO West | LEO-West-Inventory.xlsx | MPS-2 | 580 | LEO-W_16_1_1_MPS-2 | leo_west.datavalues | dv.sensorid = 580 AND dv.variableid = 7 | LOCALDATETIME | DATAVALUE | kPa | kPa | identity (keep physical units in SQL; convert later in Python) | Hill slope west | Subsurface point at x=1.0, y=16.0, depth=5 cm. | Useful support variable for explaining moisture redistribution and pore-space connectivity. | 2013-09-11 | 2018-08-13 | Oracle DATACATALOG validated in Oracle on 2026-04-15. Inventory window: 2013-09-11 to present. | SELECT dv.localdatetime, dv.datavalue FROM leo_west.datavalues dv WHERE dv.sensorid = 580 AND dv.variableid = 7 AND dv.localdatetime >= DATE '2013-09-11' ORDER BY dv.localdatetime; | Yes - Oracle DATACATALOG validated in Oracle on 2026-04-15. | 7 | MWP | Water potential | kPa | SELECT v.variableid, v.variablecode, v.variablename, u.unitsabbreviation FROM leo_west.variables v LEFT JOIN leo_west.units u ON v.variableunitsid = u.unitsid WHERE v.variableid = 7;
Water potential | psi_m | 2 | 16 | -0.35 | Depth level 3 (35 cm below surface) | Hydrologic state support | Water potential describes matric state and helps interpret water retention and drainage controls. | LEO West | LEO-West-Inventory.xlsx | MPS-2 | 845 | LEO-W_16_2_3_MPS-2 | leo_west.datavalues | dv.sensorid = 845 AND dv.variableid = 7 | LOCALDATETIME | DATAVALUE | kPa | kPa | identity (keep physical units in SQL; convert later in Python) | Hill slope west | Subsurface point at x=2.0, y=16.0, depth=35 cm. | Useful support variable for explaining moisture redistribution and pore-space connectivity. | 2013-09-11 | 2018-08-13 | Oracle DATACATALOG validated in Oracle on 2026-04-15. Inventory window: 2013-09-11 to present. | SELECT dv.localdatetime, dv.datavalue FROM leo_west.datavalues dv WHERE dv.sensorid = 845 AND dv.variableid = 7 AND dv.localdatetime >= DATE '2013-09-11' ORDER BY dv.localdatetime; | Yes - Oracle DATACATALOG validated in Oracle on 2026-04-15. | 7 | MWP | Water potential | kPa | SELECT v.variableid, v.variablecode, v.variablename, u.unitsabbreviation FROM leo_west.variables v LEFT JOIN leo_west.units u ON v.variableunitsid = u.unitsid WHERE v.variableid = 7;
Water potential | psi_m | 2 | 16 | -0.2 | Depth level 2 (20 cm below surface) | Hydrologic state support | Water potential describes matric state and helps interpret water retention and drainage controls. | LEO West | LEO-West-Inventory.xlsx | MPS-2 | 735 | LEO-W_16_2_2_MPS-2 | leo_west.datavalues | dv.sensorid = 735 AND dv.variableid = 7 | LOCALDATETIME | DATAVALUE | kPa | kPa | identity (keep physical units in SQL; convert later in Python) | Hill slope west | Subsurface point at x=2.0, y=16.0, depth=20 cm. | Useful support variable for explaining moisture redistribution and pore-space connectivity. | 2013-09-11 | 2018-08-13 | Oracle DATACATALOG validated in Oracle on 2026-04-15. Inventory window: 2013-09-11 to 2023-06-27. | SELECT dv.localdatetime, dv.datavalue FROM leo_west.datavalues dv WHERE dv.sensorid = 735 AND dv.variableid = 7 AND dv.localdatetime >= DATE '2013-09-11' ORDER BY dv.localdatetime; | Yes - Oracle DATACATALOG validated in Oracle on 2026-04-15. | 7 | MWP | Water potential | kPa | SELECT v.variableid, v.variablecode, v.variablename, u.unitsabbreviation FROM leo_west.variables v LEFT JOIN leo_west.units u ON v.variableunitsid = u.unitsid WHERE v.variableid = 7;
Water potential | psi_m | 2 | 16 | -0.05 | Depth level 1 (5 cm below surface) | Hydrologic state support | Water potential describes matric state and helps interpret water retention and drainage controls. | LEO West | LEO-West-Inventory.xlsx | MPS-2 | 581 | LEO-W_16_2_1_MPS-2 | leo_west.datavalues | dv.sensorid = 581 AND dv.variableid = 7 | LOCALDATETIME | DATAVALUE | kPa | kPa | identity (keep physical units in SQL; convert later in Python) | Hill slope west | Subsurface point at x=2.0, y=16.0, depth=5 cm. | Useful support variable for explaining moisture redistribution and pore-space connectivity. | 2013-09-11 | 2018-08-13 | Oracle DATACATALOG validated in Oracle on 2026-04-15. Inventory window: 2013-09-11 to 2017-11-21. | SELECT dv.localdatetime, dv.datavalue FROM leo_west.datavalues dv WHERE dv.sensorid = 581 AND dv.variableid = 7 AND dv.localdatetime >= DATE '2013-09-11' ORDER BY dv.localdatetime; | Yes - Oracle DATACATALOG validated in Oracle on 2026-04-15. | 7 | MWP | Water potential | kPa | SELECT v.variableid, v.variablecode, v.variablename, u.unitsabbreviation FROM leo_west.variables v LEFT JOIN leo_west.units u ON v.variableunitsid = u.unitsid WHERE v.variableid = 7;
Water potential | psi_m | 3 | 16 | -0.5 | Depth level 4 (50 cm below surface) | Hydrologic state support | Water potential describes matric state and helps interpret water retention and drainage controls. | LEO West | LEO-West-Inventory.xlsx | MPS-2 | 924 | LEO-W_16_3_4_MPS-2 | leo_west.datavalues | dv.sensorid = 924 AND dv.variableid = 7 | LOCALDATETIME | DATAVALUE | kPa | kPa | identity (keep physical units in SQL; convert later in Python) | Hill slope west | Subsurface point at x=3.0, y=16.0, depth=50 cm. | Useful support variable for explaining moisture redistribution and pore-space connectivity. | 2013-09-11 | 2018-08-13 | Oracle DATACATALOG validated in Oracle on 2026-04-15. Inventory window: 2013-09-11 to present. | SELECT dv.localdatetime, dv.datavalue FROM leo_west.datavalues dv WHERE dv.sensorid = 924 AND dv.variableid = 7 AND dv.localdatetime >= DATE '2013-09-11' ORDER BY dv.localdatetime; | Yes - Oracle DATACATALOG validated in Oracle on 2026-04-15. | 7 | MWP | Water potential | kPa | SELECT v.variableid, v.variablecode, v.variablename, u.unitsabbreviation FROM leo_west.variables v LEFT JOIN leo_west.units u ON v.variableunitsid = u.unitsid WHERE v.variableid = 7;
Water potential | psi_m | 3 | 16 | -0.2 | Depth level 2 (20 cm below surface) | Hydrologic state support | Water potential describes matric state and helps interpret water retention and drainage controls. | LEO West | LEO-West-Inventory.xlsx | MPS-2 | 736 | LEO-W_16_3_2_MPS-2 | leo_west.datavalues | dv.sensorid = 736 AND dv.variableid = 7 | LOCALDATETIME | DATAVALUE | kPa | kPa | identity (keep physical units in SQL; convert later in Python) | Hill slope west | Subsurface point at x=3.0, y=16.0, depth=20 cm. | Useful support variable for explaining moisture redistribution and pore-space connectivity. | 2013-09-11 | 2018-08-13 | Oracle DATACATALOG validated in Oracle on 2026-04-15. Inventory window: 2013-09-11 to present. | SELECT dv.localdatetime, dv.datavalue FROM leo_west.datavalues dv WHERE dv.sensorid = 736 AND dv.variableid = 7 AND dv.localdatetime >= DATE '2013-09-11' ORDER BY dv.localdatetime; | Yes - Oracle DATACATALOG validated in Oracle on 2026-04-15. | 7 | MWP | Water potential | kPa | SELECT v.variableid, v.variablecode, v.variablename, u.unitsabbreviation FROM leo_west.variables v LEFT JOIN leo_west.units u ON v.variableunitsid = u.unitsid WHERE v.variableid = 7;
Water potential | psi_m | 3 | 16 | -0.05 | Depth level 1 (5 cm below surface) | Hydrologic state support | Water potential describes matric state and helps interpret water retention and drainage controls. | LEO West | LEO-West-Inventory.xlsx | MPS-2 | 582 | LEO-W_16_3_1_MPS-2 | leo_west.datavalues | dv.sensorid = 582 AND dv.variableid = 7 | LOCALDATETIME | DATAVALUE | kPa | kPa | identity (keep physical units in SQL; convert later in Python) | Hill slope west | Subsurface point at x=3.0, y=16.0, depth=5 cm. | Useful support variable for explaining moisture redistribution and pore-space connectivity. | 2013-09-11 | 2018-08-13 | Oracle DATACATALOG validated in Oracle on 2026-04-15. Inventory window: 2013-09-11 to 2018-10-05. | SELECT dv.localdatetime, dv.datavalue FROM leo_west.datavalues dv WHERE dv.sensorid = 582 AND dv.variableid = 7 AND dv.localdatetime >= DATE '2013-09-11' ORDER BY dv.localdatetime; | Yes - Oracle DATACATALOG validated in Oracle on 2026-04-15. | 7 | MWP | Water potential | kPa | SELECT v.variableid, v.variablecode, v.variablename, u.unitsabbreviation FROM leo_west.variables v LEFT JOIN leo_west.units u ON v.variableunitsid = u.unitsid WHERE v.variableid = 7;
Water potential | psi_m | 4 | 16 | -0.35 | Depth level 3 (35 cm below surface) | Hydrologic state support | Water potential describes matric state and helps interpret water retention and drainage controls. | LEO West | LEO-West-Inventory.xlsx | MPS-2 | 846 | LEO-W_16_4_3_MPS-2 | leo_west.datavalues | dv.sensorid = 846 AND dv.variableid = 7 | LOCALDATETIME | DATAVALUE | kPa | kPa | identity (keep physical units in SQL; convert later in Python) | Hill slope west | Subsurface point at x=4.0, y=16.0, depth=35 cm. | Useful support variable for explaining moisture redistribution and pore-space connectivity. | 2013-09-11 | 2018-08-13 | Oracle DATACATALOG validated in Oracle on 2026-04-15. Inventory window: 2013-09-11 to present. | SELECT dv.localdatetime, dv.datavalue FROM leo_west.datavalues dv WHERE dv.sensorid = 846 AND dv.variableid = 7 AND dv.localdatetime >= DATE '2013-09-11' ORDER BY dv.localdatetime; | Yes - Oracle DATACATALOG validated in Oracle on 2026-04-15. | 7 | MWP | Water potential | kPa | SELECT v.variableid, v.variablecode, v.variablename, u.unitsabbreviation FROM leo_west.variables v LEFT JOIN leo_west.units u ON v.variableunitsid = u.unitsid WHERE v.variableid = 7;
Water potential | psi_m | 4 | 16 | -0.2 | Depth level 2 (20 cm below surface) | Hydrologic state support | Water potential describes matric state and helps interpret water retention and drainage controls. | LEO West | LEO-West-Inventory.xlsx | MPS-2 | 737 | LEO-W_16_4_2_MPS-2 | leo_west.datavalues | dv.sensorid = 737 AND dv.variableid = 7 | LOCALDATETIME | DATAVALUE | kPa | kPa | identity (keep physical units in SQL; convert later in Python) | Hill slope west | Subsurface point at x=4.0, y=16.0, depth=20 cm. | Useful support variable for explaining moisture redistribution and pore-space connectivity. | 2013-09-11 | 2018-08-13 | Oracle DATACATALOG validated in Oracle on 2026-04-15. Inventory window: 2013-09-11 to present. | SELECT dv.localdatetime, dv.datavalue FROM leo_west.datavalues dv WHERE dv.sensorid = 737 AND dv.variableid = 7 AND dv.localdatetime >= DATE '2013-09-11' ORDER BY dv.localdatetime; | Yes - Oracle DATACATALOG validated in Oracle on 2026-04-15. | 7 | MWP | Water potential | kPa | SELECT v.variableid, v.variablecode, v.variablename, u.unitsabbreviation FROM leo_west.variables v LEFT JOIN leo_west.units u ON v.variableunitsid = u.unitsid WHERE v.variableid = 7;
Water potential | psi_m | 4 | 16 | -0.05 | Depth level 1 (5 cm below surface) | Hydrologic state support | Water potential describes matric state and helps interpret water retention and drainage controls. | LEO West | LEO-West-Inventory.xlsx | MPS-2 | 583 | LEO-W_16_4_1_MPS-2 | leo_west.datavalues | dv.sensorid = 583 AND dv.variableid = 7 | LOCALDATETIME | DATAVALUE | kPa | kPa | identity (keep physical units in SQL; convert later in Python) | Hill slope west | Subsurface point at x=4.0, y=16.0, depth=5 cm. | Useful support variable for explaining moisture redistribution and pore-space connectivity. | 2013-09-11 | 2018-08-13 | Oracle DATACATALOG validated in Oracle on 2026-04-15. Inventory window: 2014-06-10 to 2019-05-07. | SELECT dv.localdatetime, dv.datavalue FROM leo_west.datavalues dv WHERE dv.sensorid = 583 AND dv.variableid = 7 AND dv.localdatetime >= DATE '2013-09-11' ORDER BY dv.localdatetime; | Yes - Oracle DATACATALOG validated in Oracle on 2026-04-15. | 7 | MWP | Water potential | kPa | SELECT v.variableid, v.variablecode, v.variablename, u.unitsabbreviation FROM leo_west.variables v LEFT JOIN leo_west.units u ON v.variableunitsid = u.unitsid WHERE v.variableid = 7;
Water potential | psi_m | 5 | 16 | -0.5 | Depth level 4 (50 cm below surface) | Hydrologic state support | Water potential describes matric state and helps interpret water retention and drainage controls. | LEO West | LEO-West-Inventory.xlsx | MPS-2 | 925 | LEO-W_16_5_4_MPS-2 | leo_west.datavalues | dv.sensorid = 925 AND dv.variableid = 7 | LOCALDATETIME | DATAVALUE | kPa | kPa | identity (keep physical units in SQL; convert later in Python) | Hill slope west | Subsurface point at x=5.0, y=16.0, depth=50 cm. | Useful support variable for explaining moisture redistribution and pore-space connectivity. | 2013-09-11 | 2018-08-13 | Oracle DATACATALOG validated in Oracle on 2026-04-15. Inventory window: 2013-09-11 to present. | SELECT dv.localdatetime, dv.datavalue FROM leo_west.datavalues dv WHERE dv.sensorid = 925 AND dv.variableid = 7 AND dv.localdatetime >= DATE '2013-09-11' ORDER BY dv.localdatetime; | Yes - Oracle DATACATALOG validated in Oracle on 2026-04-15. | 7 | MWP | Water potential | kPa | SELECT v.variableid, v.variablecode, v.variablename, u.unitsabbreviation FROM leo_west.variables v LEFT JOIN leo_west.units u ON v.variableunitsid = u.unitsid WHERE v.variableid = 7;
Water potential | psi_m | 5 | 16 | -0.2 | Depth level 2 (20 cm below surface) | Hydrologic state support | Water potential describes matric state and helps interpret water retention and drainage controls. | LEO West | LEO-West-Inventory.xlsx | MPS-2 | 738 | LEO-W_16_5_2_MPS-2 | leo_west.datavalues | dv.sensorid = 738 AND dv.variableid = 7 | LOCALDATETIME | DATAVALUE | kPa | kPa | identity (keep physical units in SQL; convert later in Python) | Hill slope west | Subsurface point at x=5.0, y=16.0, depth=20 cm. | Useful support variable for explaining moisture redistribution and pore-space connectivity. | 2013-09-11 | 2018-08-13 | Oracle DATACATALOG validated in Oracle on 2026-04-15. Inventory window: 2013-09-11 to present. | SELECT dv.localdatetime, dv.datavalue FROM leo_west.datavalues dv WHERE dv.sensorid = 738 AND dv.variableid = 7 AND dv.localdatetime >= DATE '2013-09-11' ORDER BY dv.localdatetime; | Yes - Oracle DATACATALOG validated in Oracle on 2026-04-15. | 7 | MWP | Water potential | kPa | SELECT v.variableid, v.variablecode, v.variablename, u.unitsabbreviation FROM leo_west.variables v LEFT JOIN leo_west.units u ON v.variableunitsid = u.unitsid WHERE v.variableid = 7;
Water potential | psi_m | 5 | 16 | -0.05 | Depth level 1 (5 cm below surface) | Hydrologic state support | Water potential describes matric state and helps interpret water retention and drainage controls. | LEO West | LEO-West-Inventory.xlsx | MPS-2 | 584 | LEO-W_16_5_1_MPS-2 | leo_west.datavalues | dv.sensorid = 584 AND dv.variableid = 7 | LOCALDATETIME | DATAVALUE | kPa | kPa | identity (keep physical units in SQL; convert later in Python) | Hill slope west | Subsurface point at x=5.0, y=16.0, depth=5 cm. | Useful support variable for explaining moisture redistribution and pore-space connectivity. | 2013-09-11 | 2018-08-13 | Oracle DATACATALOG validated in Oracle on 2026-04-15. Inventory window: 2013-09-11 to present. | SELECT dv.localdatetime, dv.datavalue FROM leo_west.datavalues dv WHERE dv.sensorid = 584 AND dv.variableid = 7 AND dv.localdatetime >= DATE '2013-09-11' ORDER BY dv.localdatetime; | Yes - Oracle DATACATALOG validated in Oracle on 2026-04-15. | 7 | MWP | Water potential | kPa | SELECT v.variableid, v.variablecode, v.variablename, u.unitsabbreviation FROM leo_west.variables v LEFT JOIN leo_west.units u ON v.variableunitsid = u.unitsid WHERE v.variableid = 7;
Water potential | psi_m | -5 | 18 | -0.35 | Depth level 3 (35 cm below surface) | Hydrologic state support | Water potential describes matric state and helps interpret water retention and drainage controls. | LEO West | LEO-West-Inventory.xlsx | MPS-2 | 847 | LEO-W_18_-5_3_MPS-2 | leo_west.datavalues | dv.sensorid = 847 AND dv.variableid = 7 | LOCALDATETIME | DATAVALUE | kPa | kPa | identity (keep physical units in SQL; convert later in Python) | Hill slope west | Subsurface point at x=-5.0, y=18.0, depth=35 cm. | Useful support variable for explaining moisture redistribution and pore-space connectivity. | 2013-09-11 | 2018-08-13 | Oracle DATACATALOG validated in Oracle on 2026-04-15. Inventory window: 2013-09-11 to present. | SELECT dv.localdatetime, dv.datavalue FROM leo_west.datavalues dv WHERE dv.sensorid = 847 AND dv.variableid = 7 AND dv.localdatetime >= DATE '2013-09-11' ORDER BY dv.localdatetime; | Yes - Oracle DATACATALOG validated in Oracle on 2026-04-15. | 7 | MWP | Water potential | kPa | SELECT v.variableid, v.variablecode, v.variablename, u.unitsabbreviation FROM leo_west.variables v LEFT JOIN leo_west.units u ON v.variableunitsid = u.unitsid WHERE v.variableid = 7;
Water potential | psi_m | -5 | 18 | -0.2 | Depth level 2 (20 cm below surface) | Hydrologic state support | Water potential describes matric state and helps interpret water retention and drainage controls. | LEO West | LEO-West-Inventory.xlsx | MPS-2 | 739 | LEO-W_18_-5_2_MPS-2 | leo_west.datavalues | dv.sensorid = 739 AND dv.variableid = 7 | LOCALDATETIME | DATAVALUE | kPa | kPa | identity (keep physical units in SQL; convert later in Python) | Hill slope west | Subsurface point at x=-5.0, y=18.0, depth=20 cm. | Useful support variable for explaining moisture redistribution and pore-space connectivity. | 2013-09-11 | 2018-08-13 | Oracle DATACATALOG validated in Oracle on 2026-04-15. Inventory window: 2013-09-11 to present. | SELECT dv.localdatetime, dv.datavalue FROM leo_west.datavalues dv WHERE dv.sensorid = 739 AND dv.variableid = 7 AND dv.localdatetime >= DATE '2013-09-11' ORDER BY dv.localdatetime; | Yes - Oracle DATACATALOG validated in Oracle on 2026-04-15. | 7 | MWP | Water potential | kPa | SELECT v.variableid, v.variablecode, v.variablename, u.unitsabbreviation FROM leo_west.variables v LEFT JOIN leo_west.units u ON v.variableunitsid = u.unitsid WHERE v.variableid = 7;
Water potential | psi_m | -5 | 18 | -0.05 | Depth level 1 (5 cm below surface) | Hydrologic state support | Water potential describes matric state and helps interpret water retention and drainage controls. | LEO West | LEO-West-Inventory.xlsx | MPS-2 | 585 | LEO-W_18_-5_1_MPS-2 | leo_west.datavalues | dv.sensorid = 585 AND dv.variableid = 7 | LOCALDATETIME | DATAVALUE | kPa | kPa | identity (keep physical units in SQL; convert later in Python) | Hill slope west | Subsurface point at x=-5.0, y=18.0, depth=5 cm. | Useful support variable for explaining moisture redistribution and pore-space connectivity. | 2013-09-11 | 2018-08-13 | Oracle DATACATALOG validated in Oracle on 2026-04-15. Inventory window: 2013-09-11 to 2018-08-04. | SELECT dv.localdatetime, dv.datavalue FROM leo_west.datavalues dv WHERE dv.sensorid = 585 AND dv.variableid = 7 AND dv.localdatetime >= DATE '2013-09-11' ORDER BY dv.localdatetime; | Yes - Oracle DATACATALOG validated in Oracle on 2026-04-15. | 7 | MWP | Water potential | kPa | SELECT v.variableid, v.variablecode, v.variablename, u.unitsabbreviation FROM leo_west.variables v LEFT JOIN leo_west.units u ON v.variableunitsid = u.unitsid WHERE v.variableid = 7;
Water potential | psi_m | -4 | 18 | -0.85 | Depth level 5 (85 cm below surface) | Hydrologic state support | Water potential describes matric state and helps interpret water retention and drainage controls. | LEO West | LEO-West-Inventory.xlsx | MPS-2 | 980 | LEO-W_18_-4_5_MPS-2 | leo_west.datavalues | dv.sensorid = 980 AND dv.variableid = 7 | LOCALDATETIME | DATAVALUE | kPa | kPa | identity (keep physical units in SQL; convert later in Python) | Hill slope west | Subsurface point at x=-4.0, y=18.0, depth=85 cm. | Useful support variable for explaining moisture redistribution and pore-space connectivity. | 2013-09-11 | 2018-08-13 | Oracle DATACATALOG validated in Oracle on 2026-04-15. Inventory window: 2013-09-11 to present. | SELECT dv.localdatetime, dv.datavalue FROM leo_west.datavalues dv WHERE dv.sensorid = 980 AND dv.variableid = 7 AND dv.localdatetime >= DATE '2013-09-11' ORDER BY dv.localdatetime; | Yes - Oracle DATACATALOG validated in Oracle on 2026-04-15. | 7 | MWP | Water potential | kPa | SELECT v.variableid, v.variablecode, v.variablename, u.unitsabbreviation FROM leo_west.variables v LEFT JOIN leo_west.units u ON v.variableunitsid = u.unitsid WHERE v.variableid = 7;
Water potential | psi_m | -4 | 18 | -0.5 | Depth level 4 (50 cm below surface) | Hydrologic state support | Water potential describes matric state and helps interpret water retention and drainage controls. | LEO West | LEO-West-Inventory.xlsx | MPS-2 | 926 | LEO-W_18_-4_4_MPS-2 | leo_west.datavalues | dv.sensorid = 926 AND dv.variableid = 7 | LOCALDATETIME | DATAVALUE | kPa | kPa | identity (keep physical units in SQL; convert later in Python) | Hill slope west | Subsurface point at x=-4.0, y=18.0, depth=50 cm. | Useful support variable for explaining moisture redistribution and pore-space connectivity. | 2013-09-11 | 2018-08-13 | Oracle DATACATALOG validated in Oracle on 2026-04-15. Inventory window: 2013-09-11 to present. | SELECT dv.localdatetime, dv.datavalue FROM leo_west.datavalues dv WHERE dv.sensorid = 926 AND dv.variableid = 7 AND dv.localdatetime >= DATE '2013-09-11' ORDER BY dv.localdatetime; | Yes - Oracle DATACATALOG validated in Oracle on 2026-04-15. | 7 | MWP | Water potential | kPa | SELECT v.variableid, v.variablecode, v.variablename, u.unitsabbreviation FROM leo_west.variables v LEFT JOIN leo_west.units u ON v.variableunitsid = u.unitsid WHERE v.variableid = 7;
Water potential | psi_m | -4 | 18 | -0.2 | Depth level 2 (20 cm below surface) | Hydrologic state support | Water potential describes matric state and helps interpret water retention and drainage controls. | LEO West | LEO-West-Inventory.xlsx | MPS-2 | 740 | LEO-W_18_-4_2_MPS-2 | leo_west.datavalues | dv.sensorid = 740 AND dv.variableid = 7 | LOCALDATETIME | DATAVALUE | kPa | kPa | identity (keep physical units in SQL; convert later in Python) | Hill slope west | Subsurface point at x=-4.0, y=18.0, depth=20 cm. | Useful support variable for explaining moisture redistribution and pore-space connectivity. | 2013-09-11 | 2018-08-13 | Oracle DATACATALOG validated in Oracle on 2026-04-15. Inventory window: 2013-09-11 to present. | SELECT dv.localdatetime, dv.datavalue FROM leo_west.datavalues dv WHERE dv.sensorid = 740 AND dv.variableid = 7 AND dv.localdatetime >= DATE '2013-09-11' ORDER BY dv.localdatetime; | Yes - Oracle DATACATALOG validated in Oracle on 2026-04-15. | 7 | MWP | Water potential | kPa | SELECT v.variableid, v.variablecode, v.variablename, u.unitsabbreviation FROM leo_west.variables v LEFT JOIN leo_west.units u ON v.variableunitsid = u.unitsid WHERE v.variableid = 7;
Water potential | psi_m | -4 | 18 | -0.05 | Depth level 1 (5 cm below surface) | Hydrologic state support | Water potential describes matric state and helps interpret water retention and drainage controls. | LEO West | LEO-West-Inventory.xlsx | MPS-2 | 586 | LEO-W_18_-4_1_MPS-2 | leo_west.datavalues | dv.sensorid = 586 AND dv.variableid = 7 | LOCALDATETIME | DATAVALUE | kPa | kPa | identity (keep physical units in SQL; convert later in Python) | Hill slope west | Subsurface point at x=-4.0, y=18.0, depth=5 cm. | Useful support variable for explaining moisture redistribution and pore-space connectivity. | 2013-09-11 | 2018-08-13 | Oracle DATACATALOG validated in Oracle on 2026-04-15. Inventory window: 2013-09-11 to 2018-10-12. | SELECT dv.localdatetime, dv.datavalue FROM leo_west.datavalues dv WHERE dv.sensorid = 586 AND dv.variableid = 7 AND dv.localdatetime >= DATE '2013-09-11' ORDER BY dv.localdatetime; | Yes - Oracle DATACATALOG validated in Oracle on 2026-04-15. | 7 | MWP | Water potential | kPa | SELECT v.variableid, v.variablecode, v.variablename, u.unitsabbreviation FROM leo_west.variables v LEFT JOIN leo_west.units u ON v.variableunitsid = u.unitsid WHERE v.variableid = 7;
Water potential | psi_m | -3 | 18 | -0.35 | Depth level 3 (35 cm below surface) | Hydrologic state support | Water potential describes matric state and helps interpret water retention and drainage controls. | LEO West | LEO-West-Inventory.xlsx | MPS-2 | 848 | LEO-W_18_-3_3_MPS-2 | leo_west.datavalues | dv.sensorid = 848 AND dv.variableid = 7 | LOCALDATETIME | DATAVALUE | kPa | kPa | identity (keep physical units in SQL; convert later in Python) | Hill slope west | Subsurface point at x=-3.0, y=18.0, depth=35 cm. | Useful support variable for explaining moisture redistribution and pore-space connectivity. | 2013-09-11 | 2018-08-13 | Oracle DATACATALOG validated in Oracle on 2026-04-15. Inventory window: 2013-09-11 to 2024-01-30. | SELECT dv.localdatetime, dv.datavalue FROM leo_west.datavalues dv WHERE dv.sensorid = 848 AND dv.variableid = 7 AND dv.localdatetime >= DATE '2013-09-11' ORDER BY dv.localdatetime; | Yes - Oracle DATACATALOG validated in Oracle on 2026-04-15. | 7 | MWP | Water potential | kPa | SELECT v.variableid, v.variablecode, v.variablename, u.unitsabbreviation FROM leo_west.variables v LEFT JOIN leo_west.units u ON v.variableunitsid = u.unitsid WHERE v.variableid = 7;
Water potential | psi_m | -3 | 18 | -0.2 | Depth level 2 (20 cm below surface) | Hydrologic state support | Water potential describes matric state and helps interpret water retention and drainage controls. | LEO West | LEO-West-Inventory.xlsx | MPS-2 | 741 | LEO-W_18_-3_2_MPS-2 | leo_west.datavalues | dv.sensorid = 741 AND dv.variableid = 7 | LOCALDATETIME | DATAVALUE | kPa | kPa | identity (keep physical units in SQL; convert later in Python) | Hill slope west | Subsurface point at x=-3.0, y=18.0, depth=20 cm. | Useful support variable for explaining moisture redistribution and pore-space connectivity. | 2013-09-11 | 2018-08-13 | Oracle DATACATALOG validated in Oracle on 2026-04-15. Inventory window: 2013-09-11 to present. | SELECT dv.localdatetime, dv.datavalue FROM leo_west.datavalues dv WHERE dv.sensorid = 741 AND dv.variableid = 7 AND dv.localdatetime >= DATE '2013-09-11' ORDER BY dv.localdatetime; | Yes - Oracle DATACATALOG validated in Oracle on 2026-04-15. | 7 | MWP | Water potential | kPa | SELECT v.variableid, v.variablecode, v.variablename, u.unitsabbreviation FROM leo_west.variables v LEFT JOIN leo_west.units u ON v.variableunitsid = u.unitsid WHERE v.variableid = 7;
Water potential | psi_m | -3 | 18 | -0.05 | Depth level 1 (5 cm below surface) | Hydrologic state support | Water potential describes matric state and helps interpret water retention and drainage controls. | LEO West | LEO-West-Inventory.xlsx | MPS-2 | 587 | LEO-W_18_-3_1_MPS-2 | leo_west.datavalues | dv.sensorid = 587 AND dv.variableid = 7 | LOCALDATETIME | DATAVALUE | kPa | kPa | identity (keep physical units in SQL; convert later in Python) | Hill slope west | Subsurface point at x=-3.0, y=18.0, depth=5 cm. | Useful support variable for explaining moisture redistribution and pore-space connectivity. | 2013-09-11 | 2018-08-13 | Oracle DATACATALOG validated in Oracle on 2026-04-15. Inventory window: 2013-09-11 to 2017-11-04. | SELECT dv.localdatetime, dv.datavalue FROM leo_west.datavalues dv WHERE dv.sensorid = 587 AND dv.variableid = 7 AND dv.localdatetime >= DATE '2013-09-11' ORDER BY dv.localdatetime; | Yes - Oracle DATACATALOG validated in Oracle on 2026-04-15. | 7 | MWP | Water potential | kPa | SELECT v.variableid, v.variablecode, v.variablename, u.unitsabbreviation FROM leo_west.variables v LEFT JOIN leo_west.units u ON v.variableunitsid = u.unitsid WHERE v.variableid = 7;
Water potential | psi_m | -2 | 18 | -0.85 | Depth level 5 (85 cm below surface) | Hydrologic state support | Water potential describes matric state and helps interpret water retention and drainage controls. | LEO West | LEO-West-Inventory.xlsx | MPS-2 | 981 | LEO-W_18_-2_5_MPS-2 | leo_west.datavalues | dv.sensorid = 981 AND dv.variableid = 7 | LOCALDATETIME | DATAVALUE | kPa | kPa | identity (keep physical units in SQL; convert later in Python) | Hill slope west | Subsurface point at x=-2.0, y=18.0, depth=85 cm. | Useful support variable for explaining moisture redistribution and pore-space connectivity. | 2013-09-11 | 2018-08-13 | Oracle DATACATALOG validated in Oracle on 2026-04-15. Inventory window: 2013-09-11 to present. | SELECT dv.localdatetime, dv.datavalue FROM leo_west.datavalues dv WHERE dv.sensorid = 981 AND dv.variableid = 7 AND dv.localdatetime >= DATE '2013-09-11' ORDER BY dv.localdatetime; | Yes - Oracle DATACATALOG validated in Oracle on 2026-04-15. | 7 | MWP | Water potential | kPa | SELECT v.variableid, v.variablecode, v.variablename, u.unitsabbreviation FROM leo_west.variables v LEFT JOIN leo_west.units u ON v.variableunitsid = u.unitsid WHERE v.variableid = 7;
Water potential | psi_m | -2 | 18 | -0.5 | Depth level 4 (50 cm below surface) | Hydrologic state support | Water potential describes matric state and helps interpret water retention and drainage controls. | LEO West | LEO-West-Inventory.xlsx | MPS-2 | 927 | LEO-W_18_-2_4_MPS-2 | leo_west.datavalues | dv.sensorid = 927 AND dv.variableid = 7 | LOCALDATETIME | DATAVALUE | kPa | kPa | identity (keep physical units in SQL; convert later in Python) | Hill slope west | Subsurface point at x=-2.0, y=18.0, depth=50 cm. | Useful support variable for explaining moisture redistribution and pore-space connectivity. | 2013-09-11 | 2018-08-13 | Oracle DATACATALOG validated in Oracle on 2026-04-15. Inventory window: 2013-09-11 to present. | SELECT dv.localdatetime, dv.datavalue FROM leo_west.datavalues dv WHERE dv.sensorid = 927 AND dv.variableid = 7 AND dv.localdatetime >= DATE '2013-09-11' ORDER BY dv.localdatetime; | Yes - Oracle DATACATALOG validated in Oracle on 2026-04-15. | 7 | MWP | Water potential | kPa | SELECT v.variableid, v.variablecode, v.variablename, u.unitsabbreviation FROM leo_west.variables v LEFT JOIN leo_west.units u ON v.variableunitsid = u.unitsid WHERE v.variableid = 7;
Water potential | psi_m | -2 | 18 | -0.2 | Depth level 2 (20 cm below surface) | Hydrologic state support | Water potential describes matric state and helps interpret water retention and drainage controls. | LEO West | LEO-West-Inventory.xlsx | MPS-2 | 742 | LEO-W_18_-2_2_MPS-2 | leo_west.datavalues | dv.sensorid = 742 AND dv.variableid = 7 | LOCALDATETIME | DATAVALUE | kPa | kPa | identity (keep physical units in SQL; convert later in Python) | Hill slope west | Subsurface point at x=-2.0, y=18.0, depth=20 cm. | Useful support variable for explaining moisture redistribution and pore-space connectivity. | 2013-09-11 | 2018-08-13 | Oracle DATACATALOG validated in Oracle on 2026-04-15. Inventory window: 2013-09-11 to present. | SELECT dv.localdatetime, dv.datavalue FROM leo_west.datavalues dv WHERE dv.sensorid = 742 AND dv.variableid = 7 AND dv.localdatetime >= DATE '2013-09-11' ORDER BY dv.localdatetime; | Yes - Oracle DATACATALOG validated in Oracle on 2026-04-15. | 7 | MWP | Water potential | kPa | SELECT v.variableid, v.variablecode, v.variablename, u.unitsabbreviation FROM leo_west.variables v LEFT JOIN leo_west.units u ON v.variableunitsid = u.unitsid WHERE v.variableid = 7;
Water potential | psi_m | -2 | 18 | -0.05 | Depth level 1 (5 cm below surface) | Hydrologic state support | Water potential describes matric state and helps interpret water retention and drainage controls. | LEO West | LEO-West-Inventory.xlsx | MPS-2 | 588 | LEO-W_18_-2_1_MPS-2 | leo_west.datavalues | dv.sensorid = 588 AND dv.variableid = 7 | LOCALDATETIME | DATAVALUE | kPa | kPa | identity (keep physical units in SQL; convert later in Python) | Hill slope west | Subsurface point at x=-2.0, y=18.0, depth=5 cm. | Useful support variable for explaining moisture redistribution and pore-space connectivity. | 2013-09-11 | 2018-08-13 | Oracle DATACATALOG validated in Oracle on 2026-04-15. Inventory window: 2013-09-11 to present. | SELECT dv.localdatetime, dv.datavalue FROM leo_west.datavalues dv WHERE dv.sensorid = 588 AND dv.variableid = 7 AND dv.localdatetime >= DATE '2013-09-11' ORDER BY dv.localdatetime; | Yes - Oracle DATACATALOG validated in Oracle on 2026-04-15. | 7 | MWP | Water potential | kPa | SELECT v.variableid, v.variablecode, v.variablename, u.unitsabbreviation FROM leo_west.variables v LEFT JOIN leo_west.units u ON v.variableunitsid = u.unitsid WHERE v.variableid = 7;
Water potential | psi_m | -1 | 18 | -0.35 | Depth level 3 (35 cm below surface) | Hydrologic state support | Water potential describes matric state and helps interpret water retention and drainage controls. | LEO West | LEO-West-Inventory.xlsx | MPS-2 | 849 | LEO-W_18_-1_3_MPS-2 | leo_west.datavalues | dv.sensorid = 849 AND dv.variableid = 7 | LOCALDATETIME | DATAVALUE | kPa | kPa | identity (keep physical units in SQL; convert later in Python) | Hill slope west | Subsurface point at x=-1.0, y=18.0, depth=35 cm. | Useful support variable for explaining moisture redistribution and pore-space connectivity. | 2013-09-11 | 2018-08-13 | Oracle DATACATALOG validated in Oracle on 2026-04-15. Inventory window: 2013-09-11 to present. | SELECT dv.localdatetime, dv.datavalue FROM leo_west.datavalues dv WHERE dv.sensorid = 849 AND dv.variableid = 7 AND dv.localdatetime >= DATE '2013-09-11' ORDER BY dv.localdatetime; | Yes - Oracle DATACATALOG validated in Oracle on 2026-04-15. | 7 | MWP | Water potential | kPa | SELECT v.variableid, v.variablecode, v.variablename, u.unitsabbreviation FROM leo_west.variables v LEFT JOIN leo_west.units u ON v.variableunitsid = u.unitsid WHERE v.variableid = 7;
Water potential | psi_m | -1 | 18 | -0.2 | Depth level 2 (20 cm below surface) | Hydrologic state support | Water potential describes matric state and helps interpret water retention and drainage controls. | LEO West | LEO-West-Inventory.xlsx | MPS-2 | 743 | LEO-W_18_-1_2_MPS-2 | leo_west.datavalues | dv.sensorid = 743 AND dv.variableid = 7 | LOCALDATETIME | DATAVALUE | kPa | kPa | identity (keep physical units in SQL; convert later in Python) | Hill slope west | Subsurface point at x=-1.0, y=18.0, depth=20 cm. | Useful support variable for explaining moisture redistribution and pore-space connectivity. | 2013-09-11 | 2018-08-13 | Oracle DATACATALOG validated in Oracle on 2026-04-15. Inventory window: 2013-09-11 to present. | SELECT dv.localdatetime, dv.datavalue FROM leo_west.datavalues dv WHERE dv.sensorid = 743 AND dv.variableid = 7 AND dv.localdatetime >= DATE '2013-09-11' ORDER BY dv.localdatetime; | Yes - Oracle DATACATALOG validated in Oracle on 2026-04-15. | 7 | MWP | Water potential | kPa | SELECT v.variableid, v.variablecode, v.variablename, u.unitsabbreviation FROM leo_west.variables v LEFT JOIN leo_west.units u ON v.variableunitsid = u.unitsid WHERE v.variableid = 7;
Water potential | psi_m | -1 | 18 | -0.05 | Depth level 1 (5 cm below surface) | Hydrologic state support | Water potential describes matric state and helps interpret water retention and drainage controls. | LEO West | LEO-West-Inventory.xlsx | MPS-2 | 589 | LEO-W_18_-1_1_MPS-2 | leo_west.datavalues | dv.sensorid = 589 AND dv.variableid = 7 | LOCALDATETIME | DATAVALUE | kPa | kPa | identity (keep physical units in SQL; convert later in Python) | Hill slope west | Subsurface point at x=-1.0, y=18.0, depth=5 cm. | Useful support variable for explaining moisture redistribution and pore-space connectivity. | 2013-09-11 | 2018-08-13 | Oracle DATACATALOG validated in Oracle on 2026-04-15. Inventory window: 2013-09-11 to 2020-06-07. | SELECT dv.localdatetime, dv.datavalue FROM leo_west.datavalues dv WHERE dv.sensorid = 589 AND dv.variableid = 7 AND dv.localdatetime >= DATE '2013-09-11' ORDER BY dv.localdatetime; | Yes - Oracle DATACATALOG validated in Oracle on 2026-04-15. | 7 | MWP | Water potential | kPa | SELECT v.variableid, v.variablecode, v.variablename, u.unitsabbreviation FROM leo_west.variables v LEFT JOIN leo_west.units u ON v.variableunitsid = u.unitsid WHERE v.variableid = 7;
Water potential | psi_m | 0 | 18 | -0.85 | Depth level 5 (85 cm below surface) | Hydrologic state support | Water potential describes matric state and helps interpret water retention and drainage controls. | LEO West | LEO-West-Inventory.xlsx | MPS-2 | 982 | LEO-W_18_0_5_MPS-2 | leo_west.datavalues | dv.sensorid = 982 AND dv.variableid = 7 | LOCALDATETIME | DATAVALUE | kPa | kPa | identity (keep physical units in SQL; convert later in Python) | Hill slope west | Subsurface point at x=0.0, y=18.0, depth=85 cm. | Useful support variable for explaining moisture redistribution and pore-space connectivity. | 2013-09-11 | 2018-08-13 | Oracle DATACATALOG validated in Oracle on 2026-04-15. Inventory window: 2013-09-11 to present. | SELECT dv.localdatetime, dv.datavalue FROM leo_west.datavalues dv WHERE dv.sensorid = 982 AND dv.variableid = 7 AND dv.localdatetime >= DATE '2013-09-11' ORDER BY dv.localdatetime; | Yes - Oracle DATACATALOG validated in Oracle on 2026-04-15. | 7 | MWP | Water potential | kPa | SELECT v.variableid, v.variablecode, v.variablename, u.unitsabbreviation FROM leo_west.variables v LEFT JOIN leo_west.units u ON v.variableunitsid = u.unitsid WHERE v.variableid = 7;
Water potential | psi_m | 0 | 18 | -0.5 | Depth level 4 (50 cm below surface) | Hydrologic state support | Water potential describes matric state and helps interpret water retention and drainage controls. | LEO West | LEO-West-Inventory.xlsx | MPS-2 | 928 | LEO-W_18_0_4_MPS-2 | leo_west.datavalues | dv.sensorid = 928 AND dv.variableid = 7 | LOCALDATETIME | DATAVALUE | kPa | kPa | identity (keep physical units in SQL; convert later in Python) | Hill slope west | Subsurface point at x=0.0, y=18.0, depth=50 cm. | Useful support variable for explaining moisture redistribution and pore-space connectivity. | 2013-09-11 | 2018-08-13 | Oracle DATACATALOG validated in Oracle on 2026-04-15. Inventory window: 2013-09-11 to present. | SELECT dv.localdatetime, dv.datavalue FROM leo_west.datavalues dv WHERE dv.sensorid = 928 AND dv.variableid = 7 AND dv.localdatetime >= DATE '2013-09-11' ORDER BY dv.localdatetime; | Yes - Oracle DATACATALOG validated in Oracle on 2026-04-15. | 7 | MWP | Water potential | kPa | SELECT v.variableid, v.variablecode, v.variablename, u.unitsabbreviation FROM leo_west.variables v LEFT JOIN leo_west.units u ON v.variableunitsid = u.unitsid WHERE v.variableid = 7;
Water potential | psi_m | 0 | 18 | -0.2 | Depth level 2 (20 cm below surface) | Hydrologic state support | Water potential describes matric state and helps interpret water retention and drainage controls. | LEO West | LEO-West-Inventory.xlsx | MPS-2 | 744 | LEO-W_18_0_2_MPS-2 | leo_west.datavalues | dv.sensorid = 744 AND dv.variableid = 7 | LOCALDATETIME | DATAVALUE | kPa | kPa | identity (keep physical units in SQL; convert later in Python) | Hill slope west | Subsurface point at x=0.0, y=18.0, depth=20 cm. | Useful support variable for explaining moisture redistribution and pore-space connectivity. | 2013-09-11 | 2018-08-13 | Oracle DATACATALOG validated in Oracle on 2026-04-15. Inventory window: 2013-09-11 to present. | SELECT dv.localdatetime, dv.datavalue FROM leo_west.datavalues dv WHERE dv.sensorid = 744 AND dv.variableid = 7 AND dv.localdatetime >= DATE '2013-09-11' ORDER BY dv.localdatetime; | Yes - Oracle DATACATALOG validated in Oracle on 2026-04-15. | 7 | MWP | Water potential | kPa | SELECT v.variableid, v.variablecode, v.variablename, u.unitsabbreviation FROM leo_west.variables v LEFT JOIN leo_west.units u ON v.variableunitsid = u.unitsid WHERE v.variableid = 7;
Water potential | psi_m | 0 | 18 | -0.05 | Depth level 1 (5 cm below surface) | Hydrologic state support | Water potential describes matric state and helps interpret water retention and drainage controls. | LEO West | LEO-West-Inventory.xlsx | MPS-2 | 590 | LEO-W_18_0_1_MPS-2 | leo_west.datavalues | dv.sensorid = 590 AND dv.variableid = 7 | LOCALDATETIME | DATAVALUE | kPa | kPa | identity (keep physical units in SQL; convert later in Python) | Hill slope west | Subsurface point at x=0.0, y=18.0, depth=5 cm. | Useful support variable for explaining moisture redistribution and pore-space connectivity. | 2013-09-11 | 2018-08-13 | Oracle DATACATALOG validated in Oracle on 2026-04-15. Inventory window: 2013-09-11 to 2019-05-07. | SELECT dv.localdatetime, dv.datavalue FROM leo_west.datavalues dv WHERE dv.sensorid = 590 AND dv.variableid = 7 AND dv.localdatetime >= DATE '2013-09-11' ORDER BY dv.localdatetime; | Yes - Oracle DATACATALOG validated in Oracle on 2026-04-15. | 7 | MWP | Water potential | kPa | SELECT v.variableid, v.variablecode, v.variablename, u.unitsabbreviation FROM leo_west.variables v LEFT JOIN leo_west.units u ON v.variableunitsid = u.unitsid WHERE v.variableid = 7;
Water potential | psi_m | 1 | 18 | -0.35 | Depth level 3 (35 cm below surface) | Hydrologic state support | Water potential describes matric state and helps interpret water retention and drainage controls. | LEO West | LEO-West-Inventory.xlsx | MPS-2 | 850 | LEO-W_18_1_3_MPS-2 | leo_west.datavalues | dv.sensorid = 850 AND dv.variableid = 7 | LOCALDATETIME | DATAVALUE | kPa | kPa | identity (keep physical units in SQL; convert later in Python) | Hill slope west | Subsurface point at x=1.0, y=18.0, depth=35 cm. | Useful support variable for explaining moisture redistribution and pore-space connectivity. | 2013-09-11 | 2018-08-13 | Oracle DATACATALOG validated in Oracle on 2026-04-15. Inventory window: 2013-09-11 to present. | SELECT dv.localdatetime, dv.datavalue FROM leo_west.datavalues dv WHERE dv.sensorid = 850 AND dv.variableid = 7 AND dv.localdatetime >= DATE '2013-09-11' ORDER BY dv.localdatetime; | Yes - Oracle DATACATALOG validated in Oracle on 2026-04-15. | 7 | MWP | Water potential | kPa | SELECT v.variableid, v.variablecode, v.variablename, u.unitsabbreviation FROM leo_west.variables v LEFT JOIN leo_west.units u ON v.variableunitsid = u.unitsid WHERE v.variableid = 7;
Water potential | psi_m | 1 | 18 | -0.2 | Depth level 2 (20 cm below surface) | Hydrologic state support | Water potential describes matric state and helps interpret water retention and drainage controls. | LEO West | LEO-West-Inventory.xlsx | MPS-2 | 745 | LEO-W_18_1_2_MPS-2 | leo_west.datavalues | dv.sensorid = 745 AND dv.variableid = 7 | LOCALDATETIME | DATAVALUE | kPa | kPa | identity (keep physical units in SQL; convert later in Python) | Hill slope west | Subsurface point at x=1.0, y=18.0, depth=20 cm. | Useful support variable for explaining moisture redistribution and pore-space connectivity. | 2013-09-11 | 2018-08-13 | Oracle DATACATALOG validated in Oracle on 2026-04-15. Inventory window: 2014-03-14 to present. | SELECT dv.localdatetime, dv.datavalue FROM leo_west.datavalues dv WHERE dv.sensorid = 745 AND dv.variableid = 7 AND dv.localdatetime >= DATE '2013-09-11' ORDER BY dv.localdatetime; | Yes - Oracle DATACATALOG validated in Oracle on 2026-04-15. | 7 | MWP | Water potential | kPa | SELECT v.variableid, v.variablecode, v.variablename, u.unitsabbreviation FROM leo_west.variables v LEFT JOIN leo_west.units u ON v.variableunitsid = u.unitsid WHERE v.variableid = 7;
Water potential | psi_m | 1 | 18 | -0.05 | Depth level 1 (5 cm below surface) | Hydrologic state support | Water potential describes matric state and helps interpret water retention and drainage controls. | LEO West | LEO-West-Inventory.xlsx | MPS-2 | 591 | LEO-W_18_1_1_MPS-2 | leo_west.datavalues | dv.sensorid = 591 AND dv.variableid = 7 | LOCALDATETIME | DATAVALUE | kPa | kPa | identity (keep physical units in SQL; convert later in Python) | Hill slope west | Subsurface point at x=1.0, y=18.0, depth=5 cm. | Useful support variable for explaining moisture redistribution and pore-space connectivity. | 2013-09-11 | 2018-08-13 | Oracle DATACATALOG validated in Oracle on 2026-04-15. Inventory window: 2013-09-11 to present. | SELECT dv.localdatetime, dv.datavalue FROM leo_west.datavalues dv WHERE dv.sensorid = 591 AND dv.variableid = 7 AND dv.localdatetime >= DATE '2013-09-11' ORDER BY dv.localdatetime; | Yes - Oracle DATACATALOG validated in Oracle on 2026-04-15. | 7 | MWP | Water potential | kPa | SELECT v.variableid, v.variablecode, v.variablename, u.unitsabbreviation FROM leo_west.variables v LEFT JOIN leo_west.units u ON v.variableunitsid = u.unitsid WHERE v.variableid = 7;
Water potential | psi_m | 2 | 18 | -0.85 | Depth level 5 (85 cm below surface) | Hydrologic state support | Water potential describes matric state and helps interpret water retention and drainage controls. | LEO West | LEO-West-Inventory.xlsx | MPS-2 | 983 | LEO-W_18_2_5_MPS-2 | leo_west.datavalues | dv.sensorid = 983 AND dv.variableid = 7 | LOCALDATETIME | DATAVALUE | kPa | kPa | identity (keep physical units in SQL; convert later in Python) | Hill slope west | Subsurface point at x=2.0, y=18.0, depth=85 cm. | Useful support variable for explaining moisture redistribution and pore-space connectivity. | 2013-09-11 | 2018-08-13 | Oracle DATACATALOG validated in Oracle on 2026-04-15. Inventory window: 2013-09-11 to present. | SELECT dv.localdatetime, dv.datavalue FROM leo_west.datavalues dv WHERE dv.sensorid = 983 AND dv.variableid = 7 AND dv.localdatetime >= DATE '2013-09-11' ORDER BY dv.localdatetime; | Yes - Oracle DATACATALOG validated in Oracle on 2026-04-15. | 7 | MWP | Water potential | kPa | SELECT v.variableid, v.variablecode, v.variablename, u.unitsabbreviation FROM leo_west.variables v LEFT JOIN leo_west.units u ON v.variableunitsid = u.unitsid WHERE v.variableid = 7;
Water potential | psi_m | 2 | 18 | -0.5 | Depth level 4 (50 cm below surface) | Hydrologic state support | Water potential describes matric state and helps interpret water retention and drainage controls. | LEO West | LEO-West-Inventory.xlsx | MPS-2 | 929 | LEO-W_18_2_4_MPS-2 | leo_west.datavalues | dv.sensorid = 929 AND dv.variableid = 7 | LOCALDATETIME | DATAVALUE | kPa | kPa | identity (keep physical units in SQL; convert later in Python) | Hill slope west | Subsurface point at x=2.0, y=18.0, depth=50 cm. | Useful support variable for explaining moisture redistribution and pore-space connectivity. | 2013-09-11 | 2018-08-13 | Oracle DATACATALOG validated in Oracle on 2026-04-15. Inventory window: 2013-09-11 to present. | SELECT dv.localdatetime, dv.datavalue FROM leo_west.datavalues dv WHERE dv.sensorid = 929 AND dv.variableid = 7 AND dv.localdatetime >= DATE '2013-09-11' ORDER BY dv.localdatetime; | Yes - Oracle DATACATALOG validated in Oracle on 2026-04-15. | 7 | MWP | Water potential | kPa | SELECT v.variableid, v.variablecode, v.variablename, u.unitsabbreviation FROM leo_west.variables v LEFT JOIN leo_west.units u ON v.variableunitsid = u.unitsid WHERE v.variableid = 7;
Water potential | psi_m | 2 | 18 | -0.2 | Depth level 2 (20 cm below surface) | Hydrologic state support | Water potential describes matric state and helps interpret water retention and drainage controls. | LEO West | LEO-West-Inventory.xlsx | MPS-2 | 746 | LEO-W_18_2_2_MPS-2 | leo_west.datavalues | dv.sensorid = 746 AND dv.variableid = 7 | LOCALDATETIME | DATAVALUE | kPa | kPa | identity (keep physical units in SQL; convert later in Python) | Hill slope west | Subsurface point at x=2.0, y=18.0, depth=20 cm. | Useful support variable for explaining moisture redistribution and pore-space connectivity. | 2013-09-11 | 2018-08-13 | Oracle DATACATALOG validated in Oracle on 2026-04-15. Inventory window: 2013-09-11 to present. | SELECT dv.localdatetime, dv.datavalue FROM leo_west.datavalues dv WHERE dv.sensorid = 746 AND dv.variableid = 7 AND dv.localdatetime >= DATE '2013-09-11' ORDER BY dv.localdatetime; | Yes - Oracle DATACATALOG validated in Oracle on 2026-04-15. | 7 | MWP | Water potential | kPa | SELECT v.variableid, v.variablecode, v.variablename, u.unitsabbreviation FROM leo_west.variables v LEFT JOIN leo_west.units u ON v.variableunitsid = u.unitsid WHERE v.variableid = 7;
Water potential | psi_m | 2 | 18 | -0.05 | Depth level 1 (5 cm below surface) | Hydrologic state support | Water potential describes matric state and helps interpret water retention and drainage controls. | LEO West | LEO-West-Inventory.xlsx | MPS-2 | 592 | LEO-W_18_2_1_MPS-2 | leo_west.datavalues | dv.sensorid = 592 AND dv.variableid = 7 | LOCALDATETIME | DATAVALUE | kPa | kPa | identity (keep physical units in SQL; convert later in Python) | Hill slope west | Subsurface point at x=2.0, y=18.0, depth=5 cm. | Useful support variable for explaining moisture redistribution and pore-space connectivity. | 2013-09-11 | 2018-08-13 | Oracle DATACATALOG validated in Oracle on 2026-04-15. Inventory window: 2013-09-11 to 2018-06-19. | SELECT dv.localdatetime, dv.datavalue FROM leo_west.datavalues dv WHERE dv.sensorid = 592 AND dv.variableid = 7 AND dv.localdatetime >= DATE '2013-09-11' ORDER BY dv.localdatetime; | Yes - Oracle DATACATALOG validated in Oracle on 2026-04-15. | 7 | MWP | Water potential | kPa | SELECT v.variableid, v.variablecode, v.variablename, u.unitsabbreviation FROM leo_west.variables v LEFT JOIN leo_west.units u ON v.variableunitsid = u.unitsid WHERE v.variableid = 7;
Water potential | psi_m | 3 | 18 | -0.35 | Depth level 3 (35 cm below surface) | Hydrologic state support | Water potential describes matric state and helps interpret water retention and drainage controls. | LEO West | LEO-West-Inventory.xlsx | MPS-2 | 851 | LEO-W_18_3_3_MPS-2 | leo_west.datavalues | dv.sensorid = 851 AND dv.variableid = 7 | LOCALDATETIME | DATAVALUE | kPa | kPa | identity (keep physical units in SQL; convert later in Python) | Hill slope west | Subsurface point at x=3.0, y=18.0, depth=35 cm. | Useful support variable for explaining moisture redistribution and pore-space connectivity. | 2013-09-11 | 2018-08-13 | Oracle DATACATALOG validated in Oracle on 2026-04-15. Inventory window: 2013-09-11 to present. | SELECT dv.localdatetime, dv.datavalue FROM leo_west.datavalues dv WHERE dv.sensorid = 851 AND dv.variableid = 7 AND dv.localdatetime >= DATE '2013-09-11' ORDER BY dv.localdatetime; | Yes - Oracle DATACATALOG validated in Oracle on 2026-04-15. | 7 | MWP | Water potential | kPa | SELECT v.variableid, v.variablecode, v.variablename, u.unitsabbreviation FROM leo_west.variables v LEFT JOIN leo_west.units u ON v.variableunitsid = u.unitsid WHERE v.variableid = 7;
Water potential | psi_m | 3 | 18 | -0.2 | Depth level 2 (20 cm below surface) | Hydrologic state support | Water potential describes matric state and helps interpret water retention and drainage controls. | LEO West | LEO-West-Inventory.xlsx | MPS-2 | 747 | LEO-W_18_3_2_MPS-2 | leo_west.datavalues | dv.sensorid = 747 AND dv.variableid = 7 | LOCALDATETIME | DATAVALUE | kPa | kPa | identity (keep physical units in SQL; convert later in Python) | Hill slope west | Subsurface point at x=3.0, y=18.0, depth=20 cm. | Useful support variable for explaining moisture redistribution and pore-space connectivity. | 2013-09-11 | 2018-08-13 | Oracle DATACATALOG validated in Oracle on 2026-04-15. Inventory window: 2013-09-11 to present. | SELECT dv.localdatetime, dv.datavalue FROM leo_west.datavalues dv WHERE dv.sensorid = 747 AND dv.variableid = 7 AND dv.localdatetime >= DATE '2013-09-11' ORDER BY dv.localdatetime; | Yes - Oracle DATACATALOG validated in Oracle on 2026-04-15. | 7 | MWP | Water potential | kPa | SELECT v.variableid, v.variablecode, v.variablename, u.unitsabbreviation FROM leo_west.variables v LEFT JOIN leo_west.units u ON v.variableunitsid = u.unitsid WHERE v.variableid = 7;
Water potential | psi_m | 3 | 18 | -0.05 | Depth level 1 (5 cm below surface) | Hydrologic state support | Water potential describes matric state and helps interpret water retention and drainage controls. | LEO West | LEO-West-Inventory.xlsx | MPS-2 | 593 | LEO-W_18_3_1_MPS-2 | leo_west.datavalues | dv.sensorid = 593 AND dv.variableid = 7 | LOCALDATETIME | DATAVALUE | kPa | kPa | identity (keep physical units in SQL; convert later in Python) | Hill slope west | Subsurface point at x=3.0, y=18.0, depth=5 cm. | Useful support variable for explaining moisture redistribution and pore-space connectivity. | 2013-09-11 | 2018-08-13 | Oracle DATACATALOG validated in Oracle on 2026-04-15. Inventory window: 2013-09-11 to 2022-04-19. | SELECT dv.localdatetime, dv.datavalue FROM leo_west.datavalues dv WHERE dv.sensorid = 593 AND dv.variableid = 7 AND dv.localdatetime >= DATE '2013-09-11' ORDER BY dv.localdatetime; | Yes - Oracle DATACATALOG validated in Oracle on 2026-04-15. | 7 | MWP | Water potential | kPa | SELECT v.variableid, v.variablecode, v.variablename, u.unitsabbreviation FROM leo_west.variables v LEFT JOIN leo_west.units u ON v.variableunitsid = u.unitsid WHERE v.variableid = 7;
Water potential | psi_m | 4 | 18 | -0.85 | Depth level 5 (85 cm below surface) | Hydrologic state support | Water potential describes matric state and helps interpret water retention and drainage controls. | LEO West | LEO-West-Inventory.xlsx | MPS-2 | 984 | LEO-W_18_4_5_MPS-2 | leo_west.datavalues | dv.sensorid = 984 AND dv.variableid = 7 | LOCALDATETIME | DATAVALUE | kPa | kPa | identity (keep physical units in SQL; convert later in Python) | Hill slope west | Subsurface point at x=4.0, y=18.0, depth=85 cm. | Useful support variable for explaining moisture redistribution and pore-space connectivity. | 2013-09-11 | 2018-08-13 | Oracle DATACATALOG validated in Oracle on 2026-04-15. Inventory window: 2013-09-11 to present. | SELECT dv.localdatetime, dv.datavalue FROM leo_west.datavalues dv WHERE dv.sensorid = 984 AND dv.variableid = 7 AND dv.localdatetime >= DATE '2013-09-11' ORDER BY dv.localdatetime; | Yes - Oracle DATACATALOG validated in Oracle on 2026-04-15. | 7 | MWP | Water potential | kPa | SELECT v.variableid, v.variablecode, v.variablename, u.unitsabbreviation FROM leo_west.variables v LEFT JOIN leo_west.units u ON v.variableunitsid = u.unitsid WHERE v.variableid = 7;
Water potential | psi_m | 4 | 18 | -0.5 | Depth level 4 (50 cm below surface) | Hydrologic state support | Water potential describes matric state and helps interpret water retention and drainage controls. | LEO West | LEO-West-Inventory.xlsx | MPS-2 | 930 | LEO-W_18_4_4_MPS-2 | leo_west.datavalues | dv.sensorid = 930 AND dv.variableid = 7 | LOCALDATETIME | DATAVALUE | kPa | kPa | identity (keep physical units in SQL; convert later in Python) | Hill slope west | Subsurface point at x=4.0, y=18.0, depth=50 cm. | Useful support variable for explaining moisture redistribution and pore-space connectivity. | 2013-09-11 | 2018-08-13 | Oracle DATACATALOG validated in Oracle on 2026-04-15. Inventory window: 2013-09-11 to present. | SELECT dv.localdatetime, dv.datavalue FROM leo_west.datavalues dv WHERE dv.sensorid = 930 AND dv.variableid = 7 AND dv.localdatetime >= DATE '2013-09-11' ORDER BY dv.localdatetime; | Yes - Oracle DATACATALOG validated in Oracle on 2026-04-15. | 7 | MWP | Water potential | kPa | SELECT v.variableid, v.variablecode, v.variablename, u.unitsabbreviation FROM leo_west.variables v LEFT JOIN leo_west.units u ON v.variableunitsid = u.unitsid WHERE v.variableid = 7;
Water potential | psi_m | 4 | 18 | -0.2 | Depth level 2 (20 cm below surface) | Hydrologic state support | Water potential describes matric state and helps interpret water retention and drainage controls. | LEO West | LEO-West-Inventory.xlsx | MPS-2 | 748 | LEO-W_18_4_2_MPS-2 | leo_west.datavalues | dv.sensorid = 748 AND dv.variableid = 7 | LOCALDATETIME | DATAVALUE | kPa | kPa | identity (keep physical units in SQL; convert later in Python) | Hill slope west | Subsurface point at x=4.0, y=18.0, depth=20 cm. | Useful support variable for explaining moisture redistribution and pore-space connectivity. | 2013-09-11 | 2018-08-13 | Oracle DATACATALOG validated in Oracle on 2026-04-15. Inventory window: 2013-09-11 to present. | SELECT dv.localdatetime, dv.datavalue FROM leo_west.datavalues dv WHERE dv.sensorid = 748 AND dv.variableid = 7 AND dv.localdatetime >= DATE '2013-09-11' ORDER BY dv.localdatetime; | Yes - Oracle DATACATALOG validated in Oracle on 2026-04-15. | 7 | MWP | Water potential | kPa | SELECT v.variableid, v.variablecode, v.variablename, u.unitsabbreviation FROM leo_west.variables v LEFT JOIN leo_west.units u ON v.variableunitsid = u.unitsid WHERE v.variableid = 7;
Water potential | psi_m | 4 | 18 | -0.05 | Depth level 1 (5 cm below surface) | Hydrologic state support | Water potential describes matric state and helps interpret water retention and drainage controls. | LEO West | LEO-West-Inventory.xlsx | MPS-2 | 594 | LEO-W_18_4_1_MPS-2 | leo_west.datavalues | dv.sensorid = 594 AND dv.variableid = 7 | LOCALDATETIME | DATAVALUE | kPa | kPa | identity (keep physical units in SQL; convert later in Python) | Hill slope west | Subsurface point at x=4.0, y=18.0, depth=5 cm. | Useful support variable for explaining moisture redistribution and pore-space connectivity. | 2013-09-11 | 2018-08-13 | Oracle DATACATALOG validated in Oracle on 2026-04-15. Inventory window: 2013-09-11 to 2019-05-02. | SELECT dv.localdatetime, dv.datavalue FROM leo_west.datavalues dv WHERE dv.sensorid = 594 AND dv.variableid = 7 AND dv.localdatetime >= DATE '2013-09-11' ORDER BY dv.localdatetime; | Yes - Oracle DATACATALOG validated in Oracle on 2026-04-15. | 7 | MWP | Water potential | kPa | SELECT v.variableid, v.variablecode, v.variablename, u.unitsabbreviation FROM leo_west.variables v LEFT JOIN leo_west.units u ON v.variableunitsid = u.unitsid WHERE v.variableid = 7;
Water potential | psi_m | 5 | 18 | -0.35 | Depth level 3 (35 cm below surface) | Hydrologic state support | Water potential describes matric state and helps interpret water retention and drainage controls. | LEO West | LEO-West-Inventory.xlsx | MPS-2 | 852 | LEO-W_18_5_3_MPS-2 | leo_west.datavalues | dv.sensorid = 852 AND dv.variableid = 7 | LOCALDATETIME | DATAVALUE | kPa | kPa | identity (keep physical units in SQL; convert later in Python) | Hill slope west | Subsurface point at x=5.0, y=18.0, depth=35 cm. | Useful support variable for explaining moisture redistribution and pore-space connectivity. | 2013-09-11 | 2018-08-13 | Oracle DATACATALOG validated in Oracle on 2026-04-15. Inventory window: 2013-09-11 to present. | SELECT dv.localdatetime, dv.datavalue FROM leo_west.datavalues dv WHERE dv.sensorid = 852 AND dv.variableid = 7 AND dv.localdatetime >= DATE '2013-09-11' ORDER BY dv.localdatetime; | Yes - Oracle DATACATALOG validated in Oracle on 2026-04-15. | 7 | MWP | Water potential | kPa | SELECT v.variableid, v.variablecode, v.variablename, u.unitsabbreviation FROM leo_west.variables v LEFT JOIN leo_west.units u ON v.variableunitsid = u.unitsid WHERE v.variableid = 7;
Water potential | psi_m | 5 | 18 | -0.2 | Depth level 2 (20 cm below surface) | Hydrologic state support | Water potential describes matric state and helps interpret water retention and drainage controls. | LEO West | LEO-West-Inventory.xlsx | MPS-2 | 749 | LEO-W_18_5_2_MPS-2 | leo_west.datavalues | dv.sensorid = 749 AND dv.variableid = 7 | LOCALDATETIME | DATAVALUE | kPa | kPa | identity (keep physical units in SQL; convert later in Python) | Hill slope west | Subsurface point at x=5.0, y=18.0, depth=20 cm. | Useful support variable for explaining moisture redistribution and pore-space connectivity. | 2013-09-11 | 2018-08-13 | Oracle DATACATALOG validated in Oracle on 2026-04-15. Inventory window: 2013-09-11 to present. | SELECT dv.localdatetime, dv.datavalue FROM leo_west.datavalues dv WHERE dv.sensorid = 749 AND dv.variableid = 7 AND dv.localdatetime >= DATE '2013-09-11' ORDER BY dv.localdatetime; | Yes - Oracle DATACATALOG validated in Oracle on 2026-04-15. | 7 | MWP | Water potential | kPa | SELECT v.variableid, v.variablecode, v.variablename, u.unitsabbreviation FROM leo_west.variables v LEFT JOIN leo_west.units u ON v.variableunitsid = u.unitsid WHERE v.variableid = 7;
Water potential | psi_m | 5 | 18 | -0.05 | Depth level 1 (5 cm below surface) | Hydrologic state support | Water potential describes matric state and helps interpret water retention and drainage controls. | LEO West | LEO-West-Inventory.xlsx | MPS-2 | 595 | LEO-W_18_5_1_MPS-2 | leo_west.datavalues | dv.sensorid = 595 AND dv.variableid = 7 | LOCALDATETIME | DATAVALUE | kPa | kPa | identity (keep physical units in SQL; convert later in Python) | Hill slope west | Subsurface point at x=5.0, y=18.0, depth=5 cm. | Useful support variable for explaining moisture redistribution and pore-space connectivity. | 2013-09-11 | 2018-08-13 | Oracle DATACATALOG validated in Oracle on 2026-04-15. Inventory window: 2013-09-11 to 2022-08-30. | SELECT dv.localdatetime, dv.datavalue FROM leo_west.datavalues dv WHERE dv.sensorid = 595 AND dv.variableid = 7 AND dv.localdatetime >= DATE '2013-09-11' ORDER BY dv.localdatetime; | Yes - Oracle DATACATALOG validated in Oracle on 2026-04-15. | 7 | MWP | Water potential | kPa | SELECT v.variableid, v.variablecode, v.variablename, u.unitsabbreviation FROM leo_west.variables v LEFT JOIN leo_west.units u ON v.variableunitsid = u.unitsid WHERE v.variableid = 7;
Water potential | psi_m | -5 | 20 | -0.5 | Depth level 4 (50 cm below surface) | Hydrologic state support | Water potential describes matric state and helps interpret water retention and drainage controls. | LEO West | LEO-West-Inventory.xlsx | MPS-2 | 931 | LEO-W_20_-5_4_MPS-2 | leo_west.datavalues | dv.sensorid = 931 AND dv.variableid = 7 | LOCALDATETIME | DATAVALUE | kPa | kPa | identity (keep physical units in SQL; convert later in Python) | Hill slope west | Subsurface point at x=-5.0, y=20.0, depth=50 cm. | Useful support variable for explaining moisture redistribution and pore-space connectivity. | 2013-09-11 | 2018-08-13 | Oracle DATACATALOG validated in Oracle on 2026-04-15. Inventory window: 2013-09-11 to present. | SELECT dv.localdatetime, dv.datavalue FROM leo_west.datavalues dv WHERE dv.sensorid = 931 AND dv.variableid = 7 AND dv.localdatetime >= DATE '2013-09-11' ORDER BY dv.localdatetime; | Yes - Oracle DATACATALOG validated in Oracle on 2026-04-15. | 7 | MWP | Water potential | kPa | SELECT v.variableid, v.variablecode, v.variablename, u.unitsabbreviation FROM leo_west.variables v LEFT JOIN leo_west.units u ON v.variableunitsid = u.unitsid WHERE v.variableid = 7;
Water potential | psi_m | -5 | 20 | -0.2 | Depth level 2 (20 cm below surface) | Hydrologic state support | Water potential describes matric state and helps interpret water retention and drainage controls. | LEO West | LEO-West-Inventory.xlsx | MPS-2 | 750 | LEO-W_20_-5_2_MPS-2 | leo_west.datavalues | dv.sensorid = 750 AND dv.variableid = 7 | LOCALDATETIME | DATAVALUE | kPa | kPa | identity (keep physical units in SQL; convert later in Python) | Hill slope west | Subsurface point at x=-5.0, y=20.0, depth=20 cm. | Useful support variable for explaining moisture redistribution and pore-space connectivity. | 2013-09-11 | 2018-08-13 | Oracle DATACATALOG validated in Oracle on 2026-04-15. Inventory window: 2013-09-11 to present. | SELECT dv.localdatetime, dv.datavalue FROM leo_west.datavalues dv WHERE dv.sensorid = 750 AND dv.variableid = 7 AND dv.localdatetime >= DATE '2013-09-11' ORDER BY dv.localdatetime; | Yes - Oracle DATACATALOG validated in Oracle on 2026-04-15. | 7 | MWP | Water potential | kPa | SELECT v.variableid, v.variablecode, v.variablename, u.unitsabbreviation FROM leo_west.variables v LEFT JOIN leo_west.units u ON v.variableunitsid = u.unitsid WHERE v.variableid = 7;
Water potential | psi_m | -5 | 20 | -0.05 | Depth level 1 (5 cm below surface) | Hydrologic state support | Water potential describes matric state and helps interpret water retention and drainage controls. | LEO West | LEO-West-Inventory.xlsx | MPS-2 | 596 | LEO-W_20_-5_1_MPS-2 | leo_west.datavalues | dv.sensorid = 596 AND dv.variableid = 7 | LOCALDATETIME | DATAVALUE | kPa | kPa | identity (keep physical units in SQL; convert later in Python) | Hill slope west | Subsurface point at x=-5.0, y=20.0, depth=5 cm. | Useful support variable for explaining moisture redistribution and pore-space connectivity. | 2013-09-11 | 2018-08-13 | Oracle DATACATALOG validated in Oracle on 2026-04-15. Inventory window: 2013-09-11 to 2020-01-15. | SELECT dv.localdatetime, dv.datavalue FROM leo_west.datavalues dv WHERE dv.sensorid = 596 AND dv.variableid = 7 AND dv.localdatetime >= DATE '2013-09-11' ORDER BY dv.localdatetime; | Yes - Oracle DATACATALOG validated in Oracle on 2026-04-15. | 7 | MWP | Water potential | kPa | SELECT v.variableid, v.variablecode, v.variablename, u.unitsabbreviation FROM leo_west.variables v LEFT JOIN leo_west.units u ON v.variableunitsid = u.unitsid WHERE v.variableid = 7;
Water potential | psi_m | -4 | 20 | -0.35 | Depth level 3 (35 cm below surface) | Hydrologic state support | Water potential describes matric state and helps interpret water retention and drainage controls. | LEO West | LEO-West-Inventory.xlsx | MPS-2 | 853 | LEO-W_20_-4_3_MPS-2 | leo_west.datavalues | dv.sensorid = 853 AND dv.variableid = 7 | LOCALDATETIME | DATAVALUE | kPa | kPa | identity (keep physical units in SQL; convert later in Python) | Hill slope west | Subsurface point at x=-4.0, y=20.0, depth=35 cm. | Useful support variable for explaining moisture redistribution and pore-space connectivity. | 2013-09-11 | 2018-08-13 | Oracle DATACATALOG validated in Oracle on 2026-04-15. Inventory window: 2013-09-11 to present. | SELECT dv.localdatetime, dv.datavalue FROM leo_west.datavalues dv WHERE dv.sensorid = 853 AND dv.variableid = 7 AND dv.localdatetime >= DATE '2013-09-11' ORDER BY dv.localdatetime; | Yes - Oracle DATACATALOG validated in Oracle on 2026-04-15. | 7 | MWP | Water potential | kPa | SELECT v.variableid, v.variablecode, v.variablename, u.unitsabbreviation FROM leo_west.variables v LEFT JOIN leo_west.units u ON v.variableunitsid = u.unitsid WHERE v.variableid = 7;
Water potential | psi_m | -4 | 20 | -0.2 | Depth level 2 (20 cm below surface) | Hydrologic state support | Water potential describes matric state and helps interpret water retention and drainage controls. | LEO West | LEO-West-Inventory.xlsx | MPS-2 | 751 | LEO-W_20_-4_2_MPS-2 | leo_west.datavalues | dv.sensorid = 751 AND dv.variableid = 7 | LOCALDATETIME | DATAVALUE | kPa | kPa | identity (keep physical units in SQL; convert later in Python) | Hill slope west | Subsurface point at x=-4.0, y=20.0, depth=20 cm. | Useful support variable for explaining moisture redistribution and pore-space connectivity. | 2013-09-11 | 2018-08-13 | Oracle DATACATALOG validated in Oracle on 2026-04-15. Inventory window: 2013-09-11 to 2025-01-25. | SELECT dv.localdatetime, dv.datavalue FROM leo_west.datavalues dv WHERE dv.sensorid = 751 AND dv.variableid = 7 AND dv.localdatetime >= DATE '2013-09-11' ORDER BY dv.localdatetime; | Yes - Oracle DATACATALOG validated in Oracle on 2026-04-15. | 7 | MWP | Water potential | kPa | SELECT v.variableid, v.variablecode, v.variablename, u.unitsabbreviation FROM leo_west.variables v LEFT JOIN leo_west.units u ON v.variableunitsid = u.unitsid WHERE v.variableid = 7;
Water potential | psi_m | -4 | 20 | -0.05 | Depth level 1 (5 cm below surface) | Hydrologic state support | Water potential describes matric state and helps interpret water retention and drainage controls. | LEO West | LEO-West-Inventory.xlsx | MPS-2 | 597 | LEO-W_20_-4_1_MPS-2 | leo_west.datavalues | dv.sensorid = 597 AND dv.variableid = 7 | LOCALDATETIME | DATAVALUE | kPa | kPa | identity (keep physical units in SQL; convert later in Python) | Hill slope west | Subsurface point at x=-4.0, y=20.0, depth=5 cm. | Useful support variable for explaining moisture redistribution and pore-space connectivity. | 2013-09-11 | 2018-08-13 | Oracle DATACATALOG validated in Oracle on 2026-04-15. Inventory window: 2014-06-10 to 2022-06-23. | SELECT dv.localdatetime, dv.datavalue FROM leo_west.datavalues dv WHERE dv.sensorid = 597 AND dv.variableid = 7 AND dv.localdatetime >= DATE '2013-09-11' ORDER BY dv.localdatetime; | Yes - Oracle DATACATALOG validated in Oracle on 2026-04-15. | 7 | MWP | Water potential | kPa | SELECT v.variableid, v.variablecode, v.variablename, u.unitsabbreviation FROM leo_west.variables v LEFT JOIN leo_west.units u ON v.variableunitsid = u.unitsid WHERE v.variableid = 7;
Water potential | psi_m | -3 | 20 | -0.5 | Depth level 4 (50 cm below surface) | Hydrologic state support | Water potential describes matric state and helps interpret water retention and drainage controls. | LEO West | LEO-West-Inventory.xlsx | MPS-2 | 932 | LEO-W_20_-3_4_MPS-2 | leo_west.datavalues | dv.sensorid = 932 AND dv.variableid = 7 | LOCALDATETIME | DATAVALUE | kPa | kPa | identity (keep physical units in SQL; convert later in Python) | Hill slope west | Subsurface point at x=-3.0, y=20.0, depth=50 cm. | Useful support variable for explaining moisture redistribution and pore-space connectivity. | 2013-09-11 | 2018-08-13 | Oracle DATACATALOG validated in Oracle on 2026-04-15. Inventory window: 2013-09-11 to 2024-09-27. | SELECT dv.localdatetime, dv.datavalue FROM leo_west.datavalues dv WHERE dv.sensorid = 932 AND dv.variableid = 7 AND dv.localdatetime >= DATE '2013-09-11' ORDER BY dv.localdatetime; | Yes - Oracle DATACATALOG validated in Oracle on 2026-04-15. | 7 | MWP | Water potential | kPa | SELECT v.variableid, v.variablecode, v.variablename, u.unitsabbreviation FROM leo_west.variables v LEFT JOIN leo_west.units u ON v.variableunitsid = u.unitsid WHERE v.variableid = 7;
Water potential | psi_m | -3 | 20 | -0.2 | Depth level 2 (20 cm below surface) | Hydrologic state support | Water potential describes matric state and helps interpret water retention and drainage controls. | LEO West | LEO-West-Inventory.xlsx | MPS-2 | 752 | LEO-W_20_-3_2_MPS-2 | leo_west.datavalues | dv.sensorid = 752 AND dv.variableid = 7 | LOCALDATETIME | DATAVALUE | kPa | kPa | identity (keep physical units in SQL; convert later in Python) | Hill slope west | Subsurface point at x=-3.0, y=20.0, depth=20 cm. | Useful support variable for explaining moisture redistribution and pore-space connectivity. | 2013-09-11 | 2018-08-13 | Oracle DATACATALOG validated in Oracle on 2026-04-15. Inventory window: 2013-09-11 to present. | SELECT dv.localdatetime, dv.datavalue FROM leo_west.datavalues dv WHERE dv.sensorid = 752 AND dv.variableid = 7 AND dv.localdatetime >= DATE '2013-09-11' ORDER BY dv.localdatetime; | Yes - Oracle DATACATALOG validated in Oracle on 2026-04-15. | 7 | MWP | Water potential | kPa | SELECT v.variableid, v.variablecode, v.variablename, u.unitsabbreviation FROM leo_west.variables v LEFT JOIN leo_west.units u ON v.variableunitsid = u.unitsid WHERE v.variableid = 7;
Water potential | psi_m | -3 | 20 | -0.05 | Depth level 1 (5 cm below surface) | Hydrologic state support | Water potential describes matric state and helps interpret water retention and drainage controls. | LEO West | LEO-West-Inventory.xlsx | MPS-2 | 598 | LEO-W_20_-3_1_MPS-2 | leo_west.datavalues | dv.sensorid = 598 AND dv.variableid = 7 | LOCALDATETIME | DATAVALUE | kPa | kPa | identity (keep physical units in SQL; convert later in Python) | Hill slope west | Subsurface point at x=-3.0, y=20.0, depth=5 cm. | Useful support variable for explaining moisture redistribution and pore-space connectivity. | 2013-09-11 | 2018-08-13 | Oracle DATACATALOG validated in Oracle on 2026-04-15. Inventory window: 2013-09-11 to 2021-09-06. | SELECT dv.localdatetime, dv.datavalue FROM leo_west.datavalues dv WHERE dv.sensorid = 598 AND dv.variableid = 7 AND dv.localdatetime >= DATE '2013-09-11' ORDER BY dv.localdatetime; | Yes - Oracle DATACATALOG validated in Oracle on 2026-04-15. | 7 | MWP | Water potential | kPa | SELECT v.variableid, v.variablecode, v.variablename, u.unitsabbreviation FROM leo_west.variables v LEFT JOIN leo_west.units u ON v.variableunitsid = u.unitsid WHERE v.variableid = 7;
Water potential | psi_m | -2 | 20 | -0.35 | Depth level 3 (35 cm below surface) | Hydrologic state support | Water potential describes matric state and helps interpret water retention and drainage controls. | LEO West | LEO-West-Inventory.xlsx | MPS-2 | 854 | LEO-W_20_-2_3_MPS-2 | leo_west.datavalues | dv.sensorid = 854 AND dv.variableid = 7 | LOCALDATETIME | DATAVALUE | kPa | kPa | identity (keep physical units in SQL; convert later in Python) | Hill slope west | Subsurface point at x=-2.0, y=20.0, depth=35 cm. | Useful support variable for explaining moisture redistribution and pore-space connectivity. | 2013-09-11 | 2018-08-13 | Oracle DATACATALOG validated in Oracle on 2026-04-15. Inventory window: 2013-09-11 to present. | SELECT dv.localdatetime, dv.datavalue FROM leo_west.datavalues dv WHERE dv.sensorid = 854 AND dv.variableid = 7 AND dv.localdatetime >= DATE '2013-09-11' ORDER BY dv.localdatetime; | Yes - Oracle DATACATALOG validated in Oracle on 2026-04-15. | 7 | MWP | Water potential | kPa | SELECT v.variableid, v.variablecode, v.variablename, u.unitsabbreviation FROM leo_west.variables v LEFT JOIN leo_west.units u ON v.variableunitsid = u.unitsid WHERE v.variableid = 7;
Water potential | psi_m | -2 | 20 | -0.2 | Depth level 2 (20 cm below surface) | Hydrologic state support | Water potential describes matric state and helps interpret water retention and drainage controls. | LEO West | LEO-West-Inventory.xlsx | MPS-2 | 753 | LEO-W_20_-2_2_MPS-2 | leo_west.datavalues | dv.sensorid = 753 AND dv.variableid = 7 | LOCALDATETIME | DATAVALUE | kPa | kPa | identity (keep physical units in SQL; convert later in Python) | Hill slope west | Subsurface point at x=-2.0, y=20.0, depth=20 cm. | Useful support variable for explaining moisture redistribution and pore-space connectivity. | 2013-09-11 | 2018-08-13 | Oracle DATACATALOG validated in Oracle on 2026-04-15. Inventory window: 2013-09-11 to present. | SELECT dv.localdatetime, dv.datavalue FROM leo_west.datavalues dv WHERE dv.sensorid = 753 AND dv.variableid = 7 AND dv.localdatetime >= DATE '2013-09-11' ORDER BY dv.localdatetime; | Yes - Oracle DATACATALOG validated in Oracle on 2026-04-15. | 7 | MWP | Water potential | kPa | SELECT v.variableid, v.variablecode, v.variablename, u.unitsabbreviation FROM leo_west.variables v LEFT JOIN leo_west.units u ON v.variableunitsid = u.unitsid WHERE v.variableid = 7;
Water potential | psi_m | -2 | 20 | -0.05 | Depth level 1 (5 cm below surface) | Hydrologic state support | Water potential describes matric state and helps interpret water retention and drainage controls. | LEO West | LEO-West-Inventory.xlsx | MPS-2 | 599 | LEO-W_20_-2_1_MPS-2 | leo_west.datavalues | dv.sensorid = 599 AND dv.variableid = 7 | LOCALDATETIME | DATAVALUE | kPa | kPa | identity (keep physical units in SQL; convert later in Python) | Hill slope west | Subsurface point at x=-2.0, y=20.0, depth=5 cm. | Useful support variable for explaining moisture redistribution and pore-space connectivity. | 2013-09-11 | 2018-08-13 | Oracle DATACATALOG validated in Oracle on 2026-04-15. Inventory window: 2013-09-11 to 2018-03-16. | SELECT dv.localdatetime, dv.datavalue FROM leo_west.datavalues dv WHERE dv.sensorid = 599 AND dv.variableid = 7 AND dv.localdatetime >= DATE '2013-09-11' ORDER BY dv.localdatetime; | Yes - Oracle DATACATALOG validated in Oracle on 2026-04-15. | 7 | MWP | Water potential | kPa | SELECT v.variableid, v.variablecode, v.variablename, u.unitsabbreviation FROM leo_west.variables v LEFT JOIN leo_west.units u ON v.variableunitsid = u.unitsid WHERE v.variableid = 7;
Water potential | psi_m | -1 | 20 | -0.5 | Depth level 4 (50 cm below surface) | Hydrologic state support | Water potential describes matric state and helps interpret water retention and drainage controls. | LEO West | LEO-West-Inventory.xlsx | MPS-2 | 933 | LEO-W_20_-1_4_MPS-2 | leo_west.datavalues | dv.sensorid = 933 AND dv.variableid = 7 | LOCALDATETIME | DATAVALUE | kPa | kPa | identity (keep physical units in SQL; convert later in Python) | Hill slope west | Subsurface point at x=-1.0, y=20.0, depth=50 cm. | Useful support variable for explaining moisture redistribution and pore-space connectivity. | 2013-09-11 | 2018-08-13 | Oracle DATACATALOG validated in Oracle on 2026-04-15. Inventory window: 2013-09-11 to present. | SELECT dv.localdatetime, dv.datavalue FROM leo_west.datavalues dv WHERE dv.sensorid = 933 AND dv.variableid = 7 AND dv.localdatetime >= DATE '2013-09-11' ORDER BY dv.localdatetime; | Yes - Oracle DATACATALOG validated in Oracle on 2026-04-15. | 7 | MWP | Water potential | kPa | SELECT v.variableid, v.variablecode, v.variablename, u.unitsabbreviation FROM leo_west.variables v LEFT JOIN leo_west.units u ON v.variableunitsid = u.unitsid WHERE v.variableid = 7;
Water potential | psi_m | -1 | 20 | -0.2 | Depth level 2 (20 cm below surface) | Hydrologic state support | Water potential describes matric state and helps interpret water retention and drainage controls. | LEO West | LEO-West-Inventory.xlsx | MPS-2 | 754 | LEO-W_20_-1_2_MPS-2 | leo_west.datavalues | dv.sensorid = 754 AND dv.variableid = 7 | LOCALDATETIME | DATAVALUE | kPa | kPa | identity (keep physical units in SQL; convert later in Python) | Hill slope west | Subsurface point at x=-1.0, y=20.0, depth=20 cm. | Useful support variable for explaining moisture redistribution and pore-space connectivity. | 2013-09-11 | 2018-08-13 | Oracle DATACATALOG validated in Oracle on 2026-04-15. Inventory window: 2013-09-11 to present. | SELECT dv.localdatetime, dv.datavalue FROM leo_west.datavalues dv WHERE dv.sensorid = 754 AND dv.variableid = 7 AND dv.localdatetime >= DATE '2013-09-11' ORDER BY dv.localdatetime; | Yes - Oracle DATACATALOG validated in Oracle on 2026-04-15. | 7 | MWP | Water potential | kPa | SELECT v.variableid, v.variablecode, v.variablename, u.unitsabbreviation FROM leo_west.variables v LEFT JOIN leo_west.units u ON v.variableunitsid = u.unitsid WHERE v.variableid = 7;
Water potential | psi_m | -1 | 20 | -0.05 | Depth level 1 (5 cm below surface) | Hydrologic state support | Water potential describes matric state and helps interpret water retention and drainage controls. | LEO West | LEO-West-Inventory.xlsx | MPS-2 | 600 | LEO-W_20_-1_1_MPS-2 | leo_west.datavalues | dv.sensorid = 600 AND dv.variableid = 7 | LOCALDATETIME | DATAVALUE | kPa | kPa | identity (keep physical units in SQL; convert later in Python) | Hill slope west | Subsurface point at x=-1.0, y=20.0, depth=5 cm. | Useful support variable for explaining moisture redistribution and pore-space connectivity. | 2013-09-11 | 2018-08-13 | Oracle DATACATALOG validated in Oracle on 2026-04-15. Inventory window: 2013-09-11 to present. | SELECT dv.localdatetime, dv.datavalue FROM leo_west.datavalues dv WHERE dv.sensorid = 600 AND dv.variableid = 7 AND dv.localdatetime >= DATE '2013-09-11' ORDER BY dv.localdatetime; | Yes - Oracle DATACATALOG validated in Oracle on 2026-04-15. | 7 | MWP | Water potential | kPa | SELECT v.variableid, v.variablecode, v.variablename, u.unitsabbreviation FROM leo_west.variables v LEFT JOIN leo_west.units u ON v.variableunitsid = u.unitsid WHERE v.variableid = 7;
Water potential | psi_m | 0 | 20 | -0.35 | Depth level 3 (35 cm below surface) | Hydrologic state support | Water potential describes matric state and helps interpret water retention and drainage controls. | LEO West | LEO-West-Inventory.xlsx | MPS-2 | 855 | LEO-W_20_0_3_MPS-2 | leo_west.datavalues | dv.sensorid = 855 AND dv.variableid = 7 | LOCALDATETIME | DATAVALUE | kPa | kPa | identity (keep physical units in SQL; convert later in Python) | Hill slope west | Subsurface point at x=0.0, y=20.0, depth=35 cm. | Useful support variable for explaining moisture redistribution and pore-space connectivity. | 2013-09-11 | 2018-08-13 | Oracle DATACATALOG validated in Oracle on 2026-04-15. Inventory window: 2013-09-11 to 2022-12-27. | SELECT dv.localdatetime, dv.datavalue FROM leo_west.datavalues dv WHERE dv.sensorid = 855 AND dv.variableid = 7 AND dv.localdatetime >= DATE '2013-09-11' ORDER BY dv.localdatetime; | Yes - Oracle DATACATALOG validated in Oracle on 2026-04-15. | 7 | MWP | Water potential | kPa | SELECT v.variableid, v.variablecode, v.variablename, u.unitsabbreviation FROM leo_west.variables v LEFT JOIN leo_west.units u ON v.variableunitsid = u.unitsid WHERE v.variableid = 7;
Water potential | psi_m | 0 | 20 | -0.2 | Depth level 2 (20 cm below surface) | Hydrologic state support | Water potential describes matric state and helps interpret water retention and drainage controls. | LEO West | LEO-West-Inventory.xlsx | MPS-2 | 755 | LEO-W_20_0_2_MPS-2 | leo_west.datavalues | dv.sensorid = 755 AND dv.variableid = 7 | LOCALDATETIME | DATAVALUE | kPa | kPa | identity (keep physical units in SQL; convert later in Python) | Hill slope west | Subsurface point at x=0.0, y=20.0, depth=20 cm. | Useful support variable for explaining moisture redistribution and pore-space connectivity. | 2013-09-11 | 2018-08-13 | Oracle DATACATALOG validated in Oracle on 2026-04-15. Inventory window: 2013-09-11 to present. | SELECT dv.localdatetime, dv.datavalue FROM leo_west.datavalues dv WHERE dv.sensorid = 755 AND dv.variableid = 7 AND dv.localdatetime >= DATE '2013-09-11' ORDER BY dv.localdatetime; | Yes - Oracle DATACATALOG validated in Oracle on 2026-04-15. | 7 | MWP | Water potential | kPa | SELECT v.variableid, v.variablecode, v.variablename, u.unitsabbreviation FROM leo_west.variables v LEFT JOIN leo_west.units u ON v.variableunitsid = u.unitsid WHERE v.variableid = 7;
Water potential | psi_m | 0 | 20 | -0.05 | Depth level 1 (5 cm below surface) | Hydrologic state support | Water potential describes matric state and helps interpret water retention and drainage controls. | LEO West | LEO-West-Inventory.xlsx | MPS-2 | 601 | LEO-W_20_0_1_MPS-2 | leo_west.datavalues | dv.sensorid = 601 AND dv.variableid = 7 | LOCALDATETIME | DATAVALUE | kPa | kPa | identity (keep physical units in SQL; convert later in Python) | Hill slope west | Subsurface point at x=0.0, y=20.0, depth=5 cm. | Useful support variable for explaining moisture redistribution and pore-space connectivity. | 2013-09-11 | 2018-08-13 | Oracle DATACATALOG validated in Oracle on 2026-04-15. Inventory window: 2013-09-11 to present. | SELECT dv.localdatetime, dv.datavalue FROM leo_west.datavalues dv WHERE dv.sensorid = 601 AND dv.variableid = 7 AND dv.localdatetime >= DATE '2013-09-11' ORDER BY dv.localdatetime; | Yes - Oracle DATACATALOG validated in Oracle on 2026-04-15. | 7 | MWP | Water potential | kPa | SELECT v.variableid, v.variablecode, v.variablename, u.unitsabbreviation FROM leo_west.variables v LEFT JOIN leo_west.units u ON v.variableunitsid = u.unitsid WHERE v.variableid = 7;
Water potential | psi_m | 1 | 20 | -0.5 | Depth level 4 (50 cm below surface) | Hydrologic state support | Water potential describes matric state and helps interpret water retention and drainage controls. | LEO West | LEO-West-Inventory.xlsx | MPS-2 | 934 | LEO-W_20_1_4_MPS-2 | leo_west.datavalues | dv.sensorid = 934 AND dv.variableid = 7 | LOCALDATETIME | DATAVALUE | kPa | kPa | identity (keep physical units in SQL; convert later in Python) | Hill slope west | Subsurface point at x=1.0, y=20.0, depth=50 cm. | Useful support variable for explaining moisture redistribution and pore-space connectivity. | 2013-09-11 | 2018-08-13 | Oracle DATACATALOG validated in Oracle on 2026-04-15. Inventory window: 2013-09-11 to present. | SELECT dv.localdatetime, dv.datavalue FROM leo_west.datavalues dv WHERE dv.sensorid = 934 AND dv.variableid = 7 AND dv.localdatetime >= DATE '2013-09-11' ORDER BY dv.localdatetime; | Yes - Oracle DATACATALOG validated in Oracle on 2026-04-15. | 7 | MWP | Water potential | kPa | SELECT v.variableid, v.variablecode, v.variablename, u.unitsabbreviation FROM leo_west.variables v LEFT JOIN leo_west.units u ON v.variableunitsid = u.unitsid WHERE v.variableid = 7;
Water potential | psi_m | 1 | 20 | -0.2 | Depth level 2 (20 cm below surface) | Hydrologic state support | Water potential describes matric state and helps interpret water retention and drainage controls. | LEO West | LEO-West-Inventory.xlsx | MPS-2 | 756 | LEO-W_20_1_2_MPS-2 | leo_west.datavalues | dv.sensorid = 756 AND dv.variableid = 7 | LOCALDATETIME | DATAVALUE | kPa | kPa | identity (keep physical units in SQL; convert later in Python) | Hill slope west | Subsurface point at x=1.0, y=20.0, depth=20 cm. | Useful support variable for explaining moisture redistribution and pore-space connectivity. | 2013-09-11 | 2018-08-13 | Oracle DATACATALOG validated in Oracle on 2026-04-15. Inventory window: 2013-09-11 to present. | SELECT dv.localdatetime, dv.datavalue FROM leo_west.datavalues dv WHERE dv.sensorid = 756 AND dv.variableid = 7 AND dv.localdatetime >= DATE '2013-09-11' ORDER BY dv.localdatetime; | Yes - Oracle DATACATALOG validated in Oracle on 2026-04-15. | 7 | MWP | Water potential | kPa | SELECT v.variableid, v.variablecode, v.variablename, u.unitsabbreviation FROM leo_west.variables v LEFT JOIN leo_west.units u ON v.variableunitsid = u.unitsid WHERE v.variableid = 7;
Water potential | psi_m | 1 | 20 | -0.05 | Depth level 1 (5 cm below surface) | Hydrologic state support | Water potential describes matric state and helps interpret water retention and drainage controls. | LEO West | LEO-West-Inventory.xlsx | MPS-2 | 602 | LEO-W_20_1_1_MPS-2 | leo_west.datavalues | dv.sensorid = 602 AND dv.variableid = 7 | LOCALDATETIME | DATAVALUE | kPa | kPa | identity (keep physical units in SQL; convert later in Python) | Hill slope west | Subsurface point at x=1.0, y=20.0, depth=5 cm. | Useful support variable for explaining moisture redistribution and pore-space connectivity. | 2013-09-11 | 2018-08-13 | Oracle DATACATALOG validated in Oracle on 2026-04-15. Inventory window: 2013-09-11 to present. | SELECT dv.localdatetime, dv.datavalue FROM leo_west.datavalues dv WHERE dv.sensorid = 602 AND dv.variableid = 7 AND dv.localdatetime >= DATE '2013-09-11' ORDER BY dv.localdatetime; | Yes - Oracle DATACATALOG validated in Oracle on 2026-04-15. | 7 | MWP | Water potential | kPa | SELECT v.variableid, v.variablecode, v.variablename, u.unitsabbreviation FROM leo_west.variables v LEFT JOIN leo_west.units u ON v.variableunitsid = u.unitsid WHERE v.variableid = 7;
Water potential | psi_m | 2 | 20 | -0.35 | Depth level 3 (35 cm below surface) | Hydrologic state support | Water potential describes matric state and helps interpret water retention and drainage controls. | LEO West | LEO-West-Inventory.xlsx | MPS-2 | 856 | LEO-W_20_2_3_MPS-2 | leo_west.datavalues | dv.sensorid = 856 AND dv.variableid = 7 | LOCALDATETIME | DATAVALUE | kPa | kPa | identity (keep physical units in SQL; convert later in Python) | Hill slope west | Subsurface point at x=2.0, y=20.0, depth=35 cm. | Useful support variable for explaining moisture redistribution and pore-space connectivity. | 2013-09-11 | 2018-08-13 | Oracle DATACATALOG validated in Oracle on 2026-04-15. Inventory window: 2013-09-11 to present. | SELECT dv.localdatetime, dv.datavalue FROM leo_west.datavalues dv WHERE dv.sensorid = 856 AND dv.variableid = 7 AND dv.localdatetime >= DATE '2013-09-11' ORDER BY dv.localdatetime; | Yes - Oracle DATACATALOG validated in Oracle on 2026-04-15. | 7 | MWP | Water potential | kPa | SELECT v.variableid, v.variablecode, v.variablename, u.unitsabbreviation FROM leo_west.variables v LEFT JOIN leo_west.units u ON v.variableunitsid = u.unitsid WHERE v.variableid = 7;
Water potential | psi_m | 2 | 20 | -0.2 | Depth level 2 (20 cm below surface) | Hydrologic state support | Water potential describes matric state and helps interpret water retention and drainage controls. | LEO West | LEO-West-Inventory.xlsx | MPS-2 | 757 | LEO-W_20_2_2_MPS-2 | leo_west.datavalues | dv.sensorid = 757 AND dv.variableid = 7 | LOCALDATETIME | DATAVALUE | kPa | kPa | identity (keep physical units in SQL; convert later in Python) | Hill slope west | Subsurface point at x=2.0, y=20.0, depth=20 cm. | Useful support variable for explaining moisture redistribution and pore-space connectivity. | 2013-09-11 | 2018-08-13 | Oracle DATACATALOG validated in Oracle on 2026-04-15. Inventory window: 2013-09-11 to present. | SELECT dv.localdatetime, dv.datavalue FROM leo_west.datavalues dv WHERE dv.sensorid = 757 AND dv.variableid = 7 AND dv.localdatetime >= DATE '2013-09-11' ORDER BY dv.localdatetime; | Yes - Oracle DATACATALOG validated in Oracle on 2026-04-15. | 7 | MWP | Water potential | kPa | SELECT v.variableid, v.variablecode, v.variablename, u.unitsabbreviation FROM leo_west.variables v LEFT JOIN leo_west.units u ON v.variableunitsid = u.unitsid WHERE v.variableid = 7;
Water potential | psi_m | 2 | 20 | -0.05 | Depth level 1 (5 cm below surface) | Hydrologic state support | Water potential describes matric state and helps interpret water retention and drainage controls. | LEO West | LEO-West-Inventory.xlsx | MPS-2 | 603 | LEO-W_20_2_1_MPS-2 | leo_west.datavalues | dv.sensorid = 603 AND dv.variableid = 7 | LOCALDATETIME | DATAVALUE | kPa | kPa | identity (keep physical units in SQL; convert later in Python) | Hill slope west | Subsurface point at x=2.0, y=20.0, depth=5 cm. | Useful support variable for explaining moisture redistribution and pore-space connectivity. | 2013-09-11 | 2018-08-13 | Oracle DATACATALOG validated in Oracle on 2026-04-15. Inventory window: 2013-09-11 to 2022-08-29. | SELECT dv.localdatetime, dv.datavalue FROM leo_west.datavalues dv WHERE dv.sensorid = 603 AND dv.variableid = 7 AND dv.localdatetime >= DATE '2013-09-11' ORDER BY dv.localdatetime; | Yes - Oracle DATACATALOG validated in Oracle on 2026-04-15. | 7 | MWP | Water potential | kPa | SELECT v.variableid, v.variablecode, v.variablename, u.unitsabbreviation FROM leo_west.variables v LEFT JOIN leo_west.units u ON v.variableunitsid = u.unitsid WHERE v.variableid = 7;
Water potential | psi_m | 3 | 20 | -0.5 | Depth level 4 (50 cm below surface) | Hydrologic state support | Water potential describes matric state and helps interpret water retention and drainage controls. | LEO West | LEO-West-Inventory.xlsx | MPS-2 | 935 | LEO-W_20_3_4_MPS-2 | leo_west.datavalues | dv.sensorid = 935 AND dv.variableid = 7 | LOCALDATETIME | DATAVALUE | kPa | kPa | identity (keep physical units in SQL; convert later in Python) | Hill slope west | Subsurface point at x=3.0, y=20.0, depth=50 cm. | Useful support variable for explaining moisture redistribution and pore-space connectivity. | 2013-09-11 | 2018-08-13 | Oracle DATACATALOG validated in Oracle on 2026-04-15. Inventory window: 2013-09-11 to present. | SELECT dv.localdatetime, dv.datavalue FROM leo_west.datavalues dv WHERE dv.sensorid = 935 AND dv.variableid = 7 AND dv.localdatetime >= DATE '2013-09-11' ORDER BY dv.localdatetime; | Yes - Oracle DATACATALOG validated in Oracle on 2026-04-15. | 7 | MWP | Water potential | kPa | SELECT v.variableid, v.variablecode, v.variablename, u.unitsabbreviation FROM leo_west.variables v LEFT JOIN leo_west.units u ON v.variableunitsid = u.unitsid WHERE v.variableid = 7;
Water potential | psi_m | 3 | 20 | -0.2 | Depth level 2 (20 cm below surface) | Hydrologic state support | Water potential describes matric state and helps interpret water retention and drainage controls. | LEO West | LEO-West-Inventory.xlsx | MPS-2 | 758 | LEO-W_20_3_2_MPS-2 | leo_west.datavalues | dv.sensorid = 758 AND dv.variableid = 7 | LOCALDATETIME | DATAVALUE | kPa | kPa | identity (keep physical units in SQL; convert later in Python) | Hill slope west | Subsurface point at x=3.0, y=20.0, depth=20 cm. | Useful support variable for explaining moisture redistribution and pore-space connectivity. | 2013-09-11 | 2018-08-13 | Oracle DATACATALOG validated in Oracle on 2026-04-15. Inventory window: 2013-09-11 to present. | SELECT dv.localdatetime, dv.datavalue FROM leo_west.datavalues dv WHERE dv.sensorid = 758 AND dv.variableid = 7 AND dv.localdatetime >= DATE '2013-09-11' ORDER BY dv.localdatetime; | Yes - Oracle DATACATALOG validated in Oracle on 2026-04-15. | 7 | MWP | Water potential | kPa | SELECT v.variableid, v.variablecode, v.variablename, u.unitsabbreviation FROM leo_west.variables v LEFT JOIN leo_west.units u ON v.variableunitsid = u.unitsid WHERE v.variableid = 7;
Water potential | psi_m | 3 | 20 | -0.05 | Depth level 1 (5 cm below surface) | Hydrologic state support | Water potential describes matric state and helps interpret water retention and drainage controls. | LEO West | LEO-West-Inventory.xlsx | MPS-2 | 604 | LEO-W_20_3_1_MPS-2 | leo_west.datavalues | dv.sensorid = 604 AND dv.variableid = 7 | LOCALDATETIME | DATAVALUE | kPa | kPa | identity (keep physical units in SQL; convert later in Python) | Hill slope west | Subsurface point at x=3.0, y=20.0, depth=5 cm. | Useful support variable for explaining moisture redistribution and pore-space connectivity. | 2013-09-11 | 2018-08-13 | Oracle DATACATALOG validated in Oracle on 2026-04-15. Inventory window: 2013-09-11 to 2022-07-27. | SELECT dv.localdatetime, dv.datavalue FROM leo_west.datavalues dv WHERE dv.sensorid = 604 AND dv.variableid = 7 AND dv.localdatetime >= DATE '2013-09-11' ORDER BY dv.localdatetime; | Yes - Oracle DATACATALOG validated in Oracle on 2026-04-15. | 7 | MWP | Water potential | kPa | SELECT v.variableid, v.variablecode, v.variablename, u.unitsabbreviation FROM leo_west.variables v LEFT JOIN leo_west.units u ON v.variableunitsid = u.unitsid WHERE v.variableid = 7;
Water potential | psi_m | 4 | 20 | -0.35 | Depth level 3 (35 cm below surface) | Hydrologic state support | Water potential describes matric state and helps interpret water retention and drainage controls. | LEO West | LEO-West-Inventory.xlsx | MPS-2 | 857 | LEO-W_20_4_3_MPS-2 | leo_west.datavalues | dv.sensorid = 857 AND dv.variableid = 7 | LOCALDATETIME | DATAVALUE | kPa | kPa | identity (keep physical units in SQL; convert later in Python) | Hill slope west | Subsurface point at x=4.0, y=20.0, depth=35 cm. | Useful support variable for explaining moisture redistribution and pore-space connectivity. | 2013-09-11 | 2018-08-13 | Oracle DATACATALOG validated in Oracle on 2026-04-15. Inventory window: 2013-09-11 to present. | SELECT dv.localdatetime, dv.datavalue FROM leo_west.datavalues dv WHERE dv.sensorid = 857 AND dv.variableid = 7 AND dv.localdatetime >= DATE '2013-09-11' ORDER BY dv.localdatetime; | Yes - Oracle DATACATALOG validated in Oracle on 2026-04-15. | 7 | MWP | Water potential | kPa | SELECT v.variableid, v.variablecode, v.variablename, u.unitsabbreviation FROM leo_west.variables v LEFT JOIN leo_west.units u ON v.variableunitsid = u.unitsid WHERE v.variableid = 7;
Water potential | psi_m | 4 | 20 | -0.2 | Depth level 2 (20 cm below surface) | Hydrologic state support | Water potential describes matric state and helps interpret water retention and drainage controls. | LEO West | LEO-West-Inventory.xlsx | MPS-2 | 759 | LEO-W_20_4_2_MPS-2 | leo_west.datavalues | dv.sensorid = 759 AND dv.variableid = 7 | LOCALDATETIME | DATAVALUE | kPa | kPa | identity (keep physical units in SQL; convert later in Python) | Hill slope west | Subsurface point at x=4.0, y=20.0, depth=20 cm. | Useful support variable for explaining moisture redistribution and pore-space connectivity. | 2013-09-11 | 2018-08-13 | Oracle DATACATALOG validated in Oracle on 2026-04-15. Inventory window: 2013-09-11 to present. | SELECT dv.localdatetime, dv.datavalue FROM leo_west.datavalues dv WHERE dv.sensorid = 759 AND dv.variableid = 7 AND dv.localdatetime >= DATE '2013-09-11' ORDER BY dv.localdatetime; | Yes - Oracle DATACATALOG validated in Oracle on 2026-04-15. | 7 | MWP | Water potential | kPa | SELECT v.variableid, v.variablecode, v.variablename, u.unitsabbreviation FROM leo_west.variables v LEFT JOIN leo_west.units u ON v.variableunitsid = u.unitsid WHERE v.variableid = 7;
Water potential | psi_m | 4 | 20 | -0.05 | Depth level 1 (5 cm below surface) | Hydrologic state support | Water potential describes matric state and helps interpret water retention and drainage controls. | LEO West | LEO-West-Inventory.xlsx | MPS-2 | 605 | LEO-W_20_4_1_MPS-2 | leo_west.datavalues | dv.sensorid = 605 AND dv.variableid = 7 | LOCALDATETIME | DATAVALUE | kPa | kPa | identity (keep physical units in SQL; convert later in Python) | Hill slope west | Subsurface point at x=4.0, y=20.0, depth=5 cm. | Useful support variable for explaining moisture redistribution and pore-space connectivity. | 2013-09-11 | 2018-08-13 | Oracle DATACATALOG validated in Oracle on 2026-04-15. Inventory window: 2013-09-11 to present. | SELECT dv.localdatetime, dv.datavalue FROM leo_west.datavalues dv WHERE dv.sensorid = 605 AND dv.variableid = 7 AND dv.localdatetime >= DATE '2013-09-11' ORDER BY dv.localdatetime; | Yes - Oracle DATACATALOG validated in Oracle on 2026-04-15. | 7 | MWP | Water potential | kPa | SELECT v.variableid, v.variablecode, v.variablename, u.unitsabbreviation FROM leo_west.variables v LEFT JOIN leo_west.units u ON v.variableunitsid = u.unitsid WHERE v.variableid = 7;
Water potential | psi_m | 5 | 20 | -0.5 | Depth level 4 (50 cm below surface) | Hydrologic state support | Water potential describes matric state and helps interpret water retention and drainage controls. | LEO West | LEO-West-Inventory.xlsx | MPS-2 | 936 | LEO-W_20_5_4_MPS-2 | leo_west.datavalues | dv.sensorid = 936 AND dv.variableid = 7 | LOCALDATETIME | DATAVALUE | kPa | kPa | identity (keep physical units in SQL; convert later in Python) | Hill slope west | Subsurface point at x=5.0, y=20.0, depth=50 cm. | Useful support variable for explaining moisture redistribution and pore-space connectivity. | 2013-09-11 | 2018-08-13 | Oracle DATACATALOG validated in Oracle on 2026-04-15. Inventory window: 2013-09-11 to present. | SELECT dv.localdatetime, dv.datavalue FROM leo_west.datavalues dv WHERE dv.sensorid = 936 AND dv.variableid = 7 AND dv.localdatetime >= DATE '2013-09-11' ORDER BY dv.localdatetime; | Yes - Oracle DATACATALOG validated in Oracle on 2026-04-15. | 7 | MWP | Water potential | kPa | SELECT v.variableid, v.variablecode, v.variablename, u.unitsabbreviation FROM leo_west.variables v LEFT JOIN leo_west.units u ON v.variableunitsid = u.unitsid WHERE v.variableid = 7;
Water potential | psi_m | 5 | 20 | -0.2 | Depth level 2 (20 cm below surface) | Hydrologic state support | Water potential describes matric state and helps interpret water retention and drainage controls. | LEO West | LEO-West-Inventory.xlsx | MPS-2 | 760 | LEO-W_20_5_2_MPS-2 | leo_west.datavalues | dv.sensorid = 760 AND dv.variableid = 7 | LOCALDATETIME | DATAVALUE | kPa | kPa | identity (keep physical units in SQL; convert later in Python) | Hill slope west | Subsurface point at x=5.0, y=20.0, depth=20 cm. | Useful support variable for explaining moisture redistribution and pore-space connectivity. | 2013-09-11 | 2018-08-13 | Oracle DATACATALOG validated in Oracle on 2026-04-15. Inventory window: 2013-09-11 to present. | SELECT dv.localdatetime, dv.datavalue FROM leo_west.datavalues dv WHERE dv.sensorid = 760 AND dv.variableid = 7 AND dv.localdatetime >= DATE '2013-09-11' ORDER BY dv.localdatetime; | Yes - Oracle DATACATALOG validated in Oracle on 2026-04-15. | 7 | MWP | Water potential | kPa | SELECT v.variableid, v.variablecode, v.variablename, u.unitsabbreviation FROM leo_west.variables v LEFT JOIN leo_west.units u ON v.variableunitsid = u.unitsid WHERE v.variableid = 7;
Water potential | psi_m | 5 | 20 | -0.05 | Depth level 1 (5 cm below surface) | Hydrologic state support | Water potential describes matric state and helps interpret water retention and drainage controls. | LEO West | LEO-West-Inventory.xlsx | MPS-2 | 606 | LEO-W_20_5_1_MPS-2 | leo_west.datavalues | dv.sensorid = 606 AND dv.variableid = 7 | LOCALDATETIME | DATAVALUE | kPa | kPa | identity (keep physical units in SQL; convert later in Python) | Hill slope west | Subsurface point at x=5.0, y=20.0, depth=5 cm. | Useful support variable for explaining moisture redistribution and pore-space connectivity. | 2013-09-11 | 2018-08-13 | Oracle DATACATALOG validated in Oracle on 2026-04-15. Inventory window: 2013-09-11 to 2017-10-13. | SELECT dv.localdatetime, dv.datavalue FROM leo_west.datavalues dv WHERE dv.sensorid = 606 AND dv.variableid = 7 AND dv.localdatetime >= DATE '2013-09-11' ORDER BY dv.localdatetime; | Yes - Oracle DATACATALOG validated in Oracle on 2026-04-15. | 7 | MWP | Water potential | kPa | SELECT v.variableid, v.variablecode, v.variablename, u.unitsabbreviation FROM leo_west.variables v LEFT JOIN leo_west.units u ON v.variableunitsid = u.unitsid WHERE v.variableid = 7;
Water potential | psi_m | -5 | 22 | -0.35 | Depth level 3 (35 cm below surface) | Hydrologic state support | Water potential describes matric state and helps interpret water retention and drainage controls. | LEO West | LEO-West-Inventory.xlsx | MPS-2 | 858 | LEO-W_22_-5_3_MPS-2 | leo_west.datavalues | dv.sensorid = 858 AND dv.variableid = 7 | LOCALDATETIME | DATAVALUE | kPa | kPa | identity (keep physical units in SQL; convert later in Python) | Hill slope west | Subsurface point at x=-5.0, y=22.0, depth=35 cm. | Useful support variable for explaining moisture redistribution and pore-space connectivity. | 2013-09-11 | 2018-08-13 | Oracle DATACATALOG validated in Oracle on 2026-04-15. Inventory window: 2014-06-10 to 2019-09-17. | SELECT dv.localdatetime, dv.datavalue FROM leo_west.datavalues dv WHERE dv.sensorid = 858 AND dv.variableid = 7 AND dv.localdatetime >= DATE '2013-09-11' ORDER BY dv.localdatetime; | Yes - Oracle DATACATALOG validated in Oracle on 2026-04-15. | 7 | MWP | Water potential | kPa | SELECT v.variableid, v.variablecode, v.variablename, u.unitsabbreviation FROM leo_west.variables v LEFT JOIN leo_west.units u ON v.variableunitsid = u.unitsid WHERE v.variableid = 7;
Water potential | psi_m | -5 | 22 | -0.2 | Depth level 2 (20 cm below surface) | Hydrologic state support | Water potential describes matric state and helps interpret water retention and drainage controls. | LEO West | LEO-West-Inventory.xlsx | MPS-2 | 761 | LEO-W_22_-5_2_MPS-2 | leo_west.datavalues | dv.sensorid = 761 AND dv.variableid = 7 | LOCALDATETIME | DATAVALUE | kPa | kPa | identity (keep physical units in SQL; convert later in Python) | Hill slope west | Subsurface point at x=-5.0, y=22.0, depth=20 cm. | Useful support variable for explaining moisture redistribution and pore-space connectivity. | 2013-09-11 | 2018-08-13 | Oracle DATACATALOG validated in Oracle on 2026-04-15. Inventory window: 2013-09-11 to present. | SELECT dv.localdatetime, dv.datavalue FROM leo_west.datavalues dv WHERE dv.sensorid = 761 AND dv.variableid = 7 AND dv.localdatetime >= DATE '2013-09-11' ORDER BY dv.localdatetime; | Yes - Oracle DATACATALOG validated in Oracle on 2026-04-15. | 7 | MWP | Water potential | kPa | SELECT v.variableid, v.variablecode, v.variablename, u.unitsabbreviation FROM leo_west.variables v LEFT JOIN leo_west.units u ON v.variableunitsid = u.unitsid WHERE v.variableid = 7;
Water potential | psi_m | -5 | 22 | -0.05 | Depth level 1 (5 cm below surface) | Hydrologic state support | Water potential describes matric state and helps interpret water retention and drainage controls. | LEO West | LEO-West-Inventory.xlsx | MPS-2 | 607 | LEO-W_22_-5_1_MPS-2 | leo_west.datavalues | dv.sensorid = 607 AND dv.variableid = 7 | LOCALDATETIME | DATAVALUE | kPa | kPa | identity (keep physical units in SQL; convert later in Python) | Hill slope west | Subsurface point at x=-5.0, y=22.0, depth=5 cm. | Useful support variable for explaining moisture redistribution and pore-space connectivity. | 2013-09-11 | 2018-08-13 | Oracle DATACATALOG validated in Oracle on 2026-04-15. Inventory window: 2013-09-11 to 2023-02-26. | SELECT dv.localdatetime, dv.datavalue FROM leo_west.datavalues dv WHERE dv.sensorid = 607 AND dv.variableid = 7 AND dv.localdatetime >= DATE '2013-09-11' ORDER BY dv.localdatetime; | Yes - Oracle DATACATALOG validated in Oracle on 2026-04-15. | 7 | MWP | Water potential | kPa | SELECT v.variableid, v.variablecode, v.variablename, u.unitsabbreviation FROM leo_west.variables v LEFT JOIN leo_west.units u ON v.variableunitsid = u.unitsid WHERE v.variableid = 7;
Water potential | psi_m | -4 | 22 | -0.85 | Depth level 5 (85 cm below surface) | Hydrologic state support | Water potential describes matric state and helps interpret water retention and drainage controls. | LEO West | LEO-West-Inventory.xlsx | MPS-2 | 985 | LEO-W_22_-4_5_MPS-2 | leo_west.datavalues | dv.sensorid = 985 AND dv.variableid = 7 | LOCALDATETIME | DATAVALUE | kPa | kPa | identity (keep physical units in SQL; convert later in Python) | Hill slope west | Subsurface point at x=-4.0, y=22.0, depth=85 cm. | Useful support variable for explaining moisture redistribution and pore-space connectivity. | 2013-09-11 | 2018-08-13 | Oracle DATACATALOG validated in Oracle on 2026-04-15. Inventory window: 2013-09-11 to present. | SELECT dv.localdatetime, dv.datavalue FROM leo_west.datavalues dv WHERE dv.sensorid = 985 AND dv.variableid = 7 AND dv.localdatetime >= DATE '2013-09-11' ORDER BY dv.localdatetime; | Yes - Oracle DATACATALOG validated in Oracle on 2026-04-15. | 7 | MWP | Water potential | kPa | SELECT v.variableid, v.variablecode, v.variablename, u.unitsabbreviation FROM leo_west.variables v LEFT JOIN leo_west.units u ON v.variableunitsid = u.unitsid WHERE v.variableid = 7;
Water potential | psi_m | -4 | 22 | -0.5 | Depth level 4 (50 cm below surface) | Hydrologic state support | Water potential describes matric state and helps interpret water retention and drainage controls. | LEO West | LEO-West-Inventory.xlsx | MPS-2 | 937 | LEO-W_22_-4_4_MPS-2 | leo_west.datavalues | dv.sensorid = 937 AND dv.variableid = 7 | LOCALDATETIME | DATAVALUE | kPa | kPa | identity (keep physical units in SQL; convert later in Python) | Hill slope west | Subsurface point at x=-4.0, y=22.0, depth=50 cm. | Useful support variable for explaining moisture redistribution and pore-space connectivity. | 2013-09-11 | 2018-08-13 | Oracle DATACATALOG validated in Oracle on 2026-04-15. Inventory window: 2013-09-11 to present. | SELECT dv.localdatetime, dv.datavalue FROM leo_west.datavalues dv WHERE dv.sensorid = 937 AND dv.variableid = 7 AND dv.localdatetime >= DATE '2013-09-11' ORDER BY dv.localdatetime; | Yes - Oracle DATACATALOG validated in Oracle on 2026-04-15. | 7 | MWP | Water potential | kPa | SELECT v.variableid, v.variablecode, v.variablename, u.unitsabbreviation FROM leo_west.variables v LEFT JOIN leo_west.units u ON v.variableunitsid = u.unitsid WHERE v.variableid = 7;
Water potential | psi_m | -4 | 22 | -0.2 | Depth level 2 (20 cm below surface) | Hydrologic state support | Water potential describes matric state and helps interpret water retention and drainage controls. | LEO West | LEO-West-Inventory.xlsx | MPS-2 | 762 | LEO-W_22_-4_2_MPS-2 | leo_west.datavalues | dv.sensorid = 762 AND dv.variableid = 7 | LOCALDATETIME | DATAVALUE | kPa | kPa | identity (keep physical units in SQL; convert later in Python) | Hill slope west | Subsurface point at x=-4.0, y=22.0, depth=20 cm. | Useful support variable for explaining moisture redistribution and pore-space connectivity. | 2013-09-11 | 2018-08-13 | Oracle DATACATALOG validated in Oracle on 2026-04-15. Inventory window: 2013-09-11 to present. | SELECT dv.localdatetime, dv.datavalue FROM leo_west.datavalues dv WHERE dv.sensorid = 762 AND dv.variableid = 7 AND dv.localdatetime >= DATE '2013-09-11' ORDER BY dv.localdatetime; | Yes - Oracle DATACATALOG validated in Oracle on 2026-04-15. | 7 | MWP | Water potential | kPa | SELECT v.variableid, v.variablecode, v.variablename, u.unitsabbreviation FROM leo_west.variables v LEFT JOIN leo_west.units u ON v.variableunitsid = u.unitsid WHERE v.variableid = 7;
Water potential | psi_m | -4 | 22 | -0.05 | Depth level 1 (5 cm below surface) | Hydrologic state support | Water potential describes matric state and helps interpret water retention and drainage controls. | LEO West | LEO-West-Inventory.xlsx | MPS-2 | 608 | LEO-W_22_-4_1_MPS-2 | leo_west.datavalues | dv.sensorid = 608 AND dv.variableid = 7 | LOCALDATETIME | DATAVALUE | kPa | kPa | identity (keep physical units in SQL; convert later in Python) | Hill slope west | Subsurface point at x=-4.0, y=22.0, depth=5 cm. | Useful support variable for explaining moisture redistribution and pore-space connectivity. | 2013-09-11 | 2018-08-13 | Oracle DATACATALOG validated in Oracle on 2026-04-15. Inventory window: 2013-09-11 to present. | SELECT dv.localdatetime, dv.datavalue FROM leo_west.datavalues dv WHERE dv.sensorid = 608 AND dv.variableid = 7 AND dv.localdatetime >= DATE '2013-09-11' ORDER BY dv.localdatetime; | Yes - Oracle DATACATALOG validated in Oracle on 2026-04-15. | 7 | MWP | Water potential | kPa | SELECT v.variableid, v.variablecode, v.variablename, u.unitsabbreviation FROM leo_west.variables v LEFT JOIN leo_west.units u ON v.variableunitsid = u.unitsid WHERE v.variableid = 7;
Water potential | psi_m | -3 | 22 | -0.35 | Depth level 3 (35 cm below surface) | Hydrologic state support | Water potential describes matric state and helps interpret water retention and drainage controls. | LEO West | LEO-West-Inventory.xlsx | MPS-2 | 859 | LEO-W_22_-3_3_MPS-2 | leo_west.datavalues | dv.sensorid = 859 AND dv.variableid = 7 | LOCALDATETIME | DATAVALUE | kPa | kPa | identity (keep physical units in SQL; convert later in Python) | Hill slope west | Subsurface point at x=-3.0, y=22.0, depth=35 cm. | Useful support variable for explaining moisture redistribution and pore-space connectivity. | 2013-09-11 | 2018-08-13 | Oracle DATACATALOG validated in Oracle on 2026-04-15. Inventory window: 2013-09-11 to present. | SELECT dv.localdatetime, dv.datavalue FROM leo_west.datavalues dv WHERE dv.sensorid = 859 AND dv.variableid = 7 AND dv.localdatetime >= DATE '2013-09-11' ORDER BY dv.localdatetime; | Yes - Oracle DATACATALOG validated in Oracle on 2026-04-15. | 7 | MWP | Water potential | kPa | SELECT v.variableid, v.variablecode, v.variablename, u.unitsabbreviation FROM leo_west.variables v LEFT JOIN leo_west.units u ON v.variableunitsid = u.unitsid WHERE v.variableid = 7;
Water potential | psi_m | -3 | 22 | -0.2 | Depth level 2 (20 cm below surface) | Hydrologic state support | Water potential describes matric state and helps interpret water retention and drainage controls. | LEO West | LEO-West-Inventory.xlsx | MPS-2 | 763 | LEO-W_22_-3_2_MPS-2 | leo_west.datavalues | dv.sensorid = 763 AND dv.variableid = 7 | LOCALDATETIME | DATAVALUE | kPa | kPa | identity (keep physical units in SQL; convert later in Python) | Hill slope west | Subsurface point at x=-3.0, y=22.0, depth=20 cm. | Useful support variable for explaining moisture redistribution and pore-space connectivity. | 2013-09-11 | 2018-08-13 | Oracle DATACATALOG validated in Oracle on 2026-04-15. Inventory window: 2013-09-11 to present. | SELECT dv.localdatetime, dv.datavalue FROM leo_west.datavalues dv WHERE dv.sensorid = 763 AND dv.variableid = 7 AND dv.localdatetime >= DATE '2013-09-11' ORDER BY dv.localdatetime; | Yes - Oracle DATACATALOG validated in Oracle on 2026-04-15. | 7 | MWP | Water potential | kPa | SELECT v.variableid, v.variablecode, v.variablename, u.unitsabbreviation FROM leo_west.variables v LEFT JOIN leo_west.units u ON v.variableunitsid = u.unitsid WHERE v.variableid = 7;
Water potential | psi_m | -3 | 22 | -0.05 | Depth level 1 (5 cm below surface) | Hydrologic state support | Water potential describes matric state and helps interpret water retention and drainage controls. | LEO West | LEO-West-Inventory.xlsx | MPS-2 | 609 | LEO-W_22_-3_1_MPS-2 | leo_west.datavalues | dv.sensorid = 609 AND dv.variableid = 7 | LOCALDATETIME | DATAVALUE | kPa | kPa | identity (keep physical units in SQL; convert later in Python) | Hill slope west | Subsurface point at x=-3.0, y=22.0, depth=5 cm. | Useful support variable for explaining moisture redistribution and pore-space connectivity. | 2013-09-11 | 2018-08-13 | Oracle DATACATALOG validated in Oracle on 2026-04-15. Inventory window: 2013-09-11 to 2017-06-17. | SELECT dv.localdatetime, dv.datavalue FROM leo_west.datavalues dv WHERE dv.sensorid = 609 AND dv.variableid = 7 AND dv.localdatetime >= DATE '2013-09-11' ORDER BY dv.localdatetime; | Yes - Oracle DATACATALOG validated in Oracle on 2026-04-15. | 7 | MWP | Water potential | kPa | SELECT v.variableid, v.variablecode, v.variablename, u.unitsabbreviation FROM leo_west.variables v LEFT JOIN leo_west.units u ON v.variableunitsid = u.unitsid WHERE v.variableid = 7;
Water potential | psi_m | -2 | 22 | -0.85 | Depth level 5 (85 cm below surface) | Hydrologic state support | Water potential describes matric state and helps interpret water retention and drainage controls. | LEO West | LEO-West-Inventory.xlsx | MPS-2 | 986 | LEO-W_22_-2_5_MPS-2 | leo_west.datavalues | dv.sensorid = 986 AND dv.variableid = 7 | LOCALDATETIME | DATAVALUE | kPa | kPa | identity (keep physical units in SQL; convert later in Python) | Hill slope west | Subsurface point at x=-2.0, y=22.0, depth=85 cm. | Useful support variable for explaining moisture redistribution and pore-space connectivity. | 2013-09-11 | 2018-08-13 | Oracle DATACATALOG validated in Oracle on 2026-04-15. Inventory window: 2013-09-11 to present. | SELECT dv.localdatetime, dv.datavalue FROM leo_west.datavalues dv WHERE dv.sensorid = 986 AND dv.variableid = 7 AND dv.localdatetime >= DATE '2013-09-11' ORDER BY dv.localdatetime; | Yes - Oracle DATACATALOG validated in Oracle on 2026-04-15. | 7 | MWP | Water potential | kPa | SELECT v.variableid, v.variablecode, v.variablename, u.unitsabbreviation FROM leo_west.variables v LEFT JOIN leo_west.units u ON v.variableunitsid = u.unitsid WHERE v.variableid = 7;
Water potential | psi_m | -2 | 22 | -0.5 | Depth level 4 (50 cm below surface) | Hydrologic state support | Water potential describes matric state and helps interpret water retention and drainage controls. | LEO West | LEO-West-Inventory.xlsx | MPS-2 | 938 | LEO-W_22_-2_4_MPS-2 | leo_west.datavalues | dv.sensorid = 938 AND dv.variableid = 7 | LOCALDATETIME | DATAVALUE | kPa | kPa | identity (keep physical units in SQL; convert later in Python) | Hill slope west | Subsurface point at x=-2.0, y=22.0, depth=50 cm. | Useful support variable for explaining moisture redistribution and pore-space connectivity. | 2013-09-11 | 2018-08-13 | Oracle DATACATALOG validated in Oracle on 2026-04-15. Inventory window: 2013-09-11 to present. | SELECT dv.localdatetime, dv.datavalue FROM leo_west.datavalues dv WHERE dv.sensorid = 938 AND dv.variableid = 7 AND dv.localdatetime >= DATE '2013-09-11' ORDER BY dv.localdatetime; | Yes - Oracle DATACATALOG validated in Oracle on 2026-04-15. | 7 | MWP | Water potential | kPa | SELECT v.variableid, v.variablecode, v.variablename, u.unitsabbreviation FROM leo_west.variables v LEFT JOIN leo_west.units u ON v.variableunitsid = u.unitsid WHERE v.variableid = 7;
Water potential | psi_m | -2 | 22 | -0.2 | Depth level 2 (20 cm below surface) | Hydrologic state support | Water potential describes matric state and helps interpret water retention and drainage controls. | LEO West | LEO-West-Inventory.xlsx | MPS-2 | 764 | LEO-W_22_-2_2_MPS-2 | leo_west.datavalues | dv.sensorid = 764 AND dv.variableid = 7 | LOCALDATETIME | DATAVALUE | kPa | kPa | identity (keep physical units in SQL; convert later in Python) | Hill slope west | Subsurface point at x=-2.0, y=22.0, depth=20 cm. | Useful support variable for explaining moisture redistribution and pore-space connectivity. | 2013-09-11 | 2018-08-13 | Oracle DATACATALOG validated in Oracle on 2026-04-15. Inventory window: 2013-09-11 to present. | SELECT dv.localdatetime, dv.datavalue FROM leo_west.datavalues dv WHERE dv.sensorid = 764 AND dv.variableid = 7 AND dv.localdatetime >= DATE '2013-09-11' ORDER BY dv.localdatetime; | Yes - Oracle DATACATALOG validated in Oracle on 2026-04-15. | 7 | MWP | Water potential | kPa | SELECT v.variableid, v.variablecode, v.variablename, u.unitsabbreviation FROM leo_west.variables v LEFT JOIN leo_west.units u ON v.variableunitsid = u.unitsid WHERE v.variableid = 7;
Water potential | psi_m | -2 | 22 | -0.05 | Depth level 1 (5 cm below surface) | Hydrologic state support | Water potential describes matric state and helps interpret water retention and drainage controls. | LEO West | LEO-West-Inventory.xlsx | MPS-2 | 610 | LEO-W_22_-2_1_MPS-2 | leo_west.datavalues | dv.sensorid = 610 AND dv.variableid = 7 | LOCALDATETIME | DATAVALUE | kPa | kPa | identity (keep physical units in SQL; convert later in Python) | Hill slope west | Subsurface point at x=-2.0, y=22.0, depth=5 cm. | Useful support variable for explaining moisture redistribution and pore-space connectivity. | 2013-09-11 | 2018-08-13 | Oracle DATACATALOG validated in Oracle on 2026-04-15. Inventory window: 2013-09-11 to 2017-10-31. | SELECT dv.localdatetime, dv.datavalue FROM leo_west.datavalues dv WHERE dv.sensorid = 610 AND dv.variableid = 7 AND dv.localdatetime >= DATE '2013-09-11' ORDER BY dv.localdatetime; | Yes - Oracle DATACATALOG validated in Oracle on 2026-04-15. | 7 | MWP | Water potential | kPa | SELECT v.variableid, v.variablecode, v.variablename, u.unitsabbreviation FROM leo_west.variables v LEFT JOIN leo_west.units u ON v.variableunitsid = u.unitsid WHERE v.variableid = 7;
Water potential | psi_m | -1 | 22 | -0.35 | Depth level 3 (35 cm below surface) | Hydrologic state support | Water potential describes matric state and helps interpret water retention and drainage controls. | LEO West | LEO-West-Inventory.xlsx | MPS-2 | 860 | LEO-W_22_-1_3_MPS-2 | leo_west.datavalues | dv.sensorid = 860 AND dv.variableid = 7 | LOCALDATETIME | DATAVALUE | kPa | kPa | identity (keep physical units in SQL; convert later in Python) | Hill slope west | Subsurface point at x=-1.0, y=22.0, depth=35 cm. | Useful support variable for explaining moisture redistribution and pore-space connectivity. | 2013-09-11 | 2018-08-13 | Oracle DATACATALOG validated in Oracle on 2026-04-15. Inventory window: 2013-09-11 to present. | SELECT dv.localdatetime, dv.datavalue FROM leo_west.datavalues dv WHERE dv.sensorid = 860 AND dv.variableid = 7 AND dv.localdatetime >= DATE '2013-09-11' ORDER BY dv.localdatetime; | Yes - Oracle DATACATALOG validated in Oracle on 2026-04-15. | 7 | MWP | Water potential | kPa | SELECT v.variableid, v.variablecode, v.variablename, u.unitsabbreviation FROM leo_west.variables v LEFT JOIN leo_west.units u ON v.variableunitsid = u.unitsid WHERE v.variableid = 7;
Water potential | psi_m | -1 | 22 | -0.2 | Depth level 2 (20 cm below surface) | Hydrologic state support | Water potential describes matric state and helps interpret water retention and drainage controls. | LEO West | LEO-West-Inventory.xlsx | MPS-2 | 765 | LEO-W_22_-1_2_MPS-2 | leo_west.datavalues | dv.sensorid = 765 AND dv.variableid = 7 | LOCALDATETIME | DATAVALUE | kPa | kPa | identity (keep physical units in SQL; convert later in Python) | Hill slope west | Subsurface point at x=-1.0, y=22.0, depth=20 cm. | Useful support variable for explaining moisture redistribution and pore-space connectivity. | 2013-09-11 | 2018-08-13 | Oracle DATACATALOG validated in Oracle on 2026-04-15. Inventory window: 2013-09-11 to 2025-05-13. | SELECT dv.localdatetime, dv.datavalue FROM leo_west.datavalues dv WHERE dv.sensorid = 765 AND dv.variableid = 7 AND dv.localdatetime >= DATE '2013-09-11' ORDER BY dv.localdatetime; | Yes - Oracle DATACATALOG validated in Oracle on 2026-04-15. | 7 | MWP | Water potential | kPa | SELECT v.variableid, v.variablecode, v.variablename, u.unitsabbreviation FROM leo_west.variables v LEFT JOIN leo_west.units u ON v.variableunitsid = u.unitsid WHERE v.variableid = 7;
Water potential | psi_m | -1 | 22 | -0.05 | Depth level 1 (5 cm below surface) | Hydrologic state support | Water potential describes matric state and helps interpret water retention and drainage controls. | LEO West | LEO-West-Inventory.xlsx | MPS-2 | 611 | LEO-W_22_-1_1_MPS-2 | leo_west.datavalues | dv.sensorid = 611 AND dv.variableid = 7 | LOCALDATETIME | DATAVALUE | kPa | kPa | identity (keep physical units in SQL; convert later in Python) | Hill slope west | Subsurface point at x=-1.0, y=22.0, depth=5 cm. | Useful support variable for explaining moisture redistribution and pore-space connectivity. | 2013-09-11 | 2018-08-13 | Oracle DATACATALOG validated in Oracle on 2026-04-15. Inventory window: 2013-09-11 to 2020-02-15. | SELECT dv.localdatetime, dv.datavalue FROM leo_west.datavalues dv WHERE dv.sensorid = 611 AND dv.variableid = 7 AND dv.localdatetime >= DATE '2013-09-11' ORDER BY dv.localdatetime; | Yes - Oracle DATACATALOG validated in Oracle on 2026-04-15. | 7 | MWP | Water potential | kPa | SELECT v.variableid, v.variablecode, v.variablename, u.unitsabbreviation FROM leo_west.variables v LEFT JOIN leo_west.units u ON v.variableunitsid = u.unitsid WHERE v.variableid = 7;
Water potential | psi_m | 0 | 22 | -0.85 | Depth level 5 (85 cm below surface) | Hydrologic state support | Water potential describes matric state and helps interpret water retention and drainage controls. | LEO West | LEO-West-Inventory.xlsx | MPS-2 | 987 | LEO-W_22_0_5_MPS-2 | leo_west.datavalues | dv.sensorid = 987 AND dv.variableid = 7 | LOCALDATETIME | DATAVALUE | kPa | kPa | identity (keep physical units in SQL; convert later in Python) | Hill slope west | Subsurface point at x=0.0, y=22.0, depth=85 cm. | Useful support variable for explaining moisture redistribution and pore-space connectivity. | 2013-09-11 | 2018-08-13 | Oracle DATACATALOG validated in Oracle on 2026-04-15. Inventory window: 2013-09-11 to present. | SELECT dv.localdatetime, dv.datavalue FROM leo_west.datavalues dv WHERE dv.sensorid = 987 AND dv.variableid = 7 AND dv.localdatetime >= DATE '2013-09-11' ORDER BY dv.localdatetime; | Yes - Oracle DATACATALOG validated in Oracle on 2026-04-15. | 7 | MWP | Water potential | kPa | SELECT v.variableid, v.variablecode, v.variablename, u.unitsabbreviation FROM leo_west.variables v LEFT JOIN leo_west.units u ON v.variableunitsid = u.unitsid WHERE v.variableid = 7;
Water potential | psi_m | 0 | 22 | -0.5 | Depth level 4 (50 cm below surface) | Hydrologic state support | Water potential describes matric state and helps interpret water retention and drainage controls. | LEO West | LEO-West-Inventory.xlsx | MPS-2 | 939 | LEO-W_22_0_4_MPS-2 | leo_west.datavalues | dv.sensorid = 939 AND dv.variableid = 7 | LOCALDATETIME | DATAVALUE | kPa | kPa | identity (keep physical units in SQL; convert later in Python) | Hill slope west | Subsurface point at x=0.0, y=22.0, depth=50 cm. | Useful support variable for explaining moisture redistribution and pore-space connectivity. | 2013-09-11 | 2018-08-13 | Oracle DATACATALOG validated in Oracle on 2026-04-15. Inventory window: 2013-09-11 to present. | SELECT dv.localdatetime, dv.datavalue FROM leo_west.datavalues dv WHERE dv.sensorid = 939 AND dv.variableid = 7 AND dv.localdatetime >= DATE '2013-09-11' ORDER BY dv.localdatetime; | Yes - Oracle DATACATALOG validated in Oracle on 2026-04-15. | 7 | MWP | Water potential | kPa | SELECT v.variableid, v.variablecode, v.variablename, u.unitsabbreviation FROM leo_west.variables v LEFT JOIN leo_west.units u ON v.variableunitsid = u.unitsid WHERE v.variableid = 7;
Water potential | psi_m | 0 | 22 | -0.2 | Depth level 2 (20 cm below surface) | Hydrologic state support | Water potential describes matric state and helps interpret water retention and drainage controls. | LEO West | LEO-West-Inventory.xlsx | MPS-2 | 766 | LEO-W_22_0_2_MPS-2 | leo_west.datavalues | dv.sensorid = 766 AND dv.variableid = 7 | LOCALDATETIME | DATAVALUE | kPa | kPa | identity (keep physical units in SQL; convert later in Python) | Hill slope west | Subsurface point at x=0.0, y=22.0, depth=20 cm. | Useful support variable for explaining moisture redistribution and pore-space connectivity. | 2013-09-11 | 2018-08-13 | Oracle DATACATALOG validated in Oracle on 2026-04-15. Inventory window: 2013-09-11 to 2026-01-05. | SELECT dv.localdatetime, dv.datavalue FROM leo_west.datavalues dv WHERE dv.sensorid = 766 AND dv.variableid = 7 AND dv.localdatetime >= DATE '2013-09-11' ORDER BY dv.localdatetime; | Yes - Oracle DATACATALOG validated in Oracle on 2026-04-15. | 7 | MWP | Water potential | kPa | SELECT v.variableid, v.variablecode, v.variablename, u.unitsabbreviation FROM leo_west.variables v LEFT JOIN leo_west.units u ON v.variableunitsid = u.unitsid WHERE v.variableid = 7;
Water potential | psi_m | 0 | 22 | -0.05 | Depth level 1 (5 cm below surface) | Hydrologic state support | Water potential describes matric state and helps interpret water retention and drainage controls. | LEO West | LEO-West-Inventory.xlsx | MPS-2 | 612 | LEO-W_22_0_1_MPS-2 | leo_west.datavalues | dv.sensorid = 612 AND dv.variableid = 7 | LOCALDATETIME | DATAVALUE | kPa | kPa | identity (keep physical units in SQL; convert later in Python) | Hill slope west | Subsurface point at x=0.0, y=22.0, depth=5 cm. | Useful support variable for explaining moisture redistribution and pore-space connectivity. | 2013-09-11 | 2018-08-13 | Oracle DATACATALOG validated in Oracle on 2026-04-15. Inventory window: 2013-09-11 to present. | SELECT dv.localdatetime, dv.datavalue FROM leo_west.datavalues dv WHERE dv.sensorid = 612 AND dv.variableid = 7 AND dv.localdatetime >= DATE '2013-09-11' ORDER BY dv.localdatetime; | Yes - Oracle DATACATALOG validated in Oracle on 2026-04-15. | 7 | MWP | Water potential | kPa | SELECT v.variableid, v.variablecode, v.variablename, u.unitsabbreviation FROM leo_west.variables v LEFT JOIN leo_west.units u ON v.variableunitsid = u.unitsid WHERE v.variableid = 7;
Water potential | psi_m | 1 | 22 | -0.35 | Depth level 3 (35 cm below surface) | Hydrologic state support | Water potential describes matric state and helps interpret water retention and drainage controls. | LEO West | LEO-West-Inventory.xlsx | MPS-2 | 861 | LEO-W_22_1_3_MPS-2 | leo_west.datavalues | dv.sensorid = 861 AND dv.variableid = 7 | LOCALDATETIME | DATAVALUE | kPa | kPa | identity (keep physical units in SQL; convert later in Python) | Hill slope west | Subsurface point at x=1.0, y=22.0, depth=35 cm. | Useful support variable for explaining moisture redistribution and pore-space connectivity. | 2013-09-11 | 2018-08-13 | Oracle DATACATALOG validated in Oracle on 2026-04-15. Inventory window: 2013-09-11 to present. | SELECT dv.localdatetime, dv.datavalue FROM leo_west.datavalues dv WHERE dv.sensorid = 861 AND dv.variableid = 7 AND dv.localdatetime >= DATE '2013-09-11' ORDER BY dv.localdatetime; | Yes - Oracle DATACATALOG validated in Oracle on 2026-04-15. | 7 | MWP | Water potential | kPa | SELECT v.variableid, v.variablecode, v.variablename, u.unitsabbreviation FROM leo_west.variables v LEFT JOIN leo_west.units u ON v.variableunitsid = u.unitsid WHERE v.variableid = 7;
Water potential | psi_m | 1 | 22 | -0.2 | Depth level 2 (20 cm below surface) | Hydrologic state support | Water potential describes matric state and helps interpret water retention and drainage controls. | LEO West | LEO-West-Inventory.xlsx | MPS-2 | 767 | LEO-W_22_1_2_MPS-2 | leo_west.datavalues | dv.sensorid = 767 AND dv.variableid = 7 | LOCALDATETIME | DATAVALUE | kPa | kPa | identity (keep physical units in SQL; convert later in Python) | Hill slope west | Subsurface point at x=1.0, y=22.0, depth=20 cm. | Useful support variable for explaining moisture redistribution and pore-space connectivity. | 2013-09-11 | 2018-08-13 | Oracle DATACATALOG validated in Oracle on 2026-04-15. Inventory window: 2013-09-11 to present. | SELECT dv.localdatetime, dv.datavalue FROM leo_west.datavalues dv WHERE dv.sensorid = 767 AND dv.variableid = 7 AND dv.localdatetime >= DATE '2013-09-11' ORDER BY dv.localdatetime; | Yes - Oracle DATACATALOG validated in Oracle on 2026-04-15. | 7 | MWP | Water potential | kPa | SELECT v.variableid, v.variablecode, v.variablename, u.unitsabbreviation FROM leo_west.variables v LEFT JOIN leo_west.units u ON v.variableunitsid = u.unitsid WHERE v.variableid = 7;
Water potential | psi_m | 1 | 22 | -0.05 | Depth level 1 (5 cm below surface) | Hydrologic state support | Water potential describes matric state and helps interpret water retention and drainage controls. | LEO West | LEO-West-Inventory.xlsx | MPS-2 | 613 | LEO-W_22_1_1_MPS-2 | leo_west.datavalues | dv.sensorid = 613 AND dv.variableid = 7 | LOCALDATETIME | DATAVALUE | kPa | kPa | identity (keep physical units in SQL; convert later in Python) | Hill slope west | Subsurface point at x=1.0, y=22.0, depth=5 cm. | Useful support variable for explaining moisture redistribution and pore-space connectivity. | 2013-09-11 | 2018-08-13 | Oracle DATACATALOG validated in Oracle on 2026-04-15. Inventory window: 2013-09-11 to 2024-10-01. | SELECT dv.localdatetime, dv.datavalue FROM leo_west.datavalues dv WHERE dv.sensorid = 613 AND dv.variableid = 7 AND dv.localdatetime >= DATE '2013-09-11' ORDER BY dv.localdatetime; | Yes - Oracle DATACATALOG validated in Oracle on 2026-04-15. | 7 | MWP | Water potential | kPa | SELECT v.variableid, v.variablecode, v.variablename, u.unitsabbreviation FROM leo_west.variables v LEFT JOIN leo_west.units u ON v.variableunitsid = u.unitsid WHERE v.variableid = 7;
Water potential | psi_m | 2 | 22 | -0.85 | Depth level 5 (85 cm below surface) | Hydrologic state support | Water potential describes matric state and helps interpret water retention and drainage controls. | LEO West | LEO-West-Inventory.xlsx | MPS-2 | 988 | LEO-W_22_2_5_MPS-2 | leo_west.datavalues | dv.sensorid = 988 AND dv.variableid = 7 | LOCALDATETIME | DATAVALUE | kPa | kPa | identity (keep physical units in SQL; convert later in Python) | Hill slope west | Subsurface point at x=2.0, y=22.0, depth=85 cm. | Useful support variable for explaining moisture redistribution and pore-space connectivity. | 2013-09-11 | 2018-08-13 | Oracle DATACATALOG validated in Oracle on 2026-04-15. Inventory window: 2013-09-11 to 2024-10-02. | SELECT dv.localdatetime, dv.datavalue FROM leo_west.datavalues dv WHERE dv.sensorid = 988 AND dv.variableid = 7 AND dv.localdatetime >= DATE '2013-09-11' ORDER BY dv.localdatetime; | Yes - Oracle DATACATALOG validated in Oracle on 2026-04-15. | 7 | MWP | Water potential | kPa | SELECT v.variableid, v.variablecode, v.variablename, u.unitsabbreviation FROM leo_west.variables v LEFT JOIN leo_west.units u ON v.variableunitsid = u.unitsid WHERE v.variableid = 7;
Water potential | psi_m | 2 | 22 | -0.5 | Depth level 4 (50 cm below surface) | Hydrologic state support | Water potential describes matric state and helps interpret water retention and drainage controls. | LEO West | LEO-West-Inventory.xlsx | MPS-2 | 940 | LEO-W_22_2_4_MPS-2 | leo_west.datavalues | dv.sensorid = 940 AND dv.variableid = 7 | LOCALDATETIME | DATAVALUE | kPa | kPa | identity (keep physical units in SQL; convert later in Python) | Hill slope west | Subsurface point at x=2.0, y=22.0, depth=50 cm. | Useful support variable for explaining moisture redistribution and pore-space connectivity. | 2013-09-11 | 2018-08-13 | Oracle DATACATALOG validated in Oracle on 2026-04-15. Inventory window: 2013-09-11 to 2019-06-18. | SELECT dv.localdatetime, dv.datavalue FROM leo_west.datavalues dv WHERE dv.sensorid = 940 AND dv.variableid = 7 AND dv.localdatetime >= DATE '2013-09-11' ORDER BY dv.localdatetime; | Yes - Oracle DATACATALOG validated in Oracle on 2026-04-15. | 7 | MWP | Water potential | kPa | SELECT v.variableid, v.variablecode, v.variablename, u.unitsabbreviation FROM leo_west.variables v LEFT JOIN leo_west.units u ON v.variableunitsid = u.unitsid WHERE v.variableid = 7;
Water potential | psi_m | 2 | 22 | -0.2 | Depth level 2 (20 cm below surface) | Hydrologic state support | Water potential describes matric state and helps interpret water retention and drainage controls. | LEO West | LEO-West-Inventory.xlsx | MPS-2 | 768 | LEO-W_22_2_2_MPS-2 | leo_west.datavalues | dv.sensorid = 768 AND dv.variableid = 7 | LOCALDATETIME | DATAVALUE | kPa | kPa | identity (keep physical units in SQL; convert later in Python) | Hill slope west | Subsurface point at x=2.0, y=22.0, depth=20 cm. | Useful support variable for explaining moisture redistribution and pore-space connectivity. | 2013-09-11 | 2018-08-13 | Oracle DATACATALOG validated in Oracle on 2026-04-15. Inventory window: 2013-09-11 to present. | SELECT dv.localdatetime, dv.datavalue FROM leo_west.datavalues dv WHERE dv.sensorid = 768 AND dv.variableid = 7 AND dv.localdatetime >= DATE '2013-09-11' ORDER BY dv.localdatetime; | Yes - Oracle DATACATALOG validated in Oracle on 2026-04-15. | 7 | MWP | Water potential | kPa | SELECT v.variableid, v.variablecode, v.variablename, u.unitsabbreviation FROM leo_west.variables v LEFT JOIN leo_west.units u ON v.variableunitsid = u.unitsid WHERE v.variableid = 7;
Water potential | psi_m | 2 | 22 | -0.05 | Depth level 1 (5 cm below surface) | Hydrologic state support | Water potential describes matric state and helps interpret water retention and drainage controls. | LEO West | LEO-West-Inventory.xlsx | MPS-2 | 614 | LEO-W_22_2_1_MPS-2 | leo_west.datavalues | dv.sensorid = 614 AND dv.variableid = 7 | LOCALDATETIME | DATAVALUE | kPa | kPa | identity (keep physical units in SQL; convert later in Python) | Hill slope west | Subsurface point at x=2.0, y=22.0, depth=5 cm. | Useful support variable for explaining moisture redistribution and pore-space connectivity. | 2013-09-11 | 2018-08-13 | Oracle DATACATALOG validated in Oracle on 2026-04-15. Inventory window: 2013-09-11 to 2024-10-01. | SELECT dv.localdatetime, dv.datavalue FROM leo_west.datavalues dv WHERE dv.sensorid = 614 AND dv.variableid = 7 AND dv.localdatetime >= DATE '2013-09-11' ORDER BY dv.localdatetime; | Yes - Oracle DATACATALOG validated in Oracle on 2026-04-15. | 7 | MWP | Water potential | kPa | SELECT v.variableid, v.variablecode, v.variablename, u.unitsabbreviation FROM leo_west.variables v LEFT JOIN leo_west.units u ON v.variableunitsid = u.unitsid WHERE v.variableid = 7;
Water potential | psi_m | 3 | 22 | -0.35 | Depth level 3 (35 cm below surface) | Hydrologic state support | Water potential describes matric state and helps interpret water retention and drainage controls. | LEO West | LEO-West-Inventory.xlsx | MPS-2 | 862 | LEO-W_22_3_3_MPS-2 | leo_west.datavalues | dv.sensorid = 862 AND dv.variableid = 7 | LOCALDATETIME | DATAVALUE | kPa | kPa | identity (keep physical units in SQL; convert later in Python) | Hill slope west | Subsurface point at x=3.0, y=22.0, depth=35 cm. | Useful support variable for explaining moisture redistribution and pore-space connectivity. | 2013-09-11 | 2018-08-13 | Oracle DATACATALOG validated in Oracle on 2026-04-15. Inventory window: 2013-09-11 to 2024-05-28. | SELECT dv.localdatetime, dv.datavalue FROM leo_west.datavalues dv WHERE dv.sensorid = 862 AND dv.variableid = 7 AND dv.localdatetime >= DATE '2013-09-11' ORDER BY dv.localdatetime; | Yes - Oracle DATACATALOG validated in Oracle on 2026-04-15. | 7 | MWP | Water potential | kPa | SELECT v.variableid, v.variablecode, v.variablename, u.unitsabbreviation FROM leo_west.variables v LEFT JOIN leo_west.units u ON v.variableunitsid = u.unitsid WHERE v.variableid = 7;
Water potential | psi_m | 3 | 22 | -0.2 | Depth level 2 (20 cm below surface) | Hydrologic state support | Water potential describes matric state and helps interpret water retention and drainage controls. | LEO West | LEO-West-Inventory.xlsx | MPS-2 | 769 | LEO-W_22_3_2_MPS-2 | leo_west.datavalues | dv.sensorid = 769 AND dv.variableid = 7 | LOCALDATETIME | DATAVALUE | kPa | kPa | identity (keep physical units in SQL; convert later in Python) | Hill slope west | Subsurface point at x=3.0, y=22.0, depth=20 cm. | Useful support variable for explaining moisture redistribution and pore-space connectivity. | 2013-09-11 | 2018-08-13 | Oracle DATACATALOG validated in Oracle on 2026-04-15. Inventory window: 2013-09-11 to 2018-04-19. | SELECT dv.localdatetime, dv.datavalue FROM leo_west.datavalues dv WHERE dv.sensorid = 769 AND dv.variableid = 7 AND dv.localdatetime >= DATE '2013-09-11' ORDER BY dv.localdatetime; | Yes - Oracle DATACATALOG validated in Oracle on 2026-04-15. | 7 | MWP | Water potential | kPa | SELECT v.variableid, v.variablecode, v.variablename, u.unitsabbreviation FROM leo_west.variables v LEFT JOIN leo_west.units u ON v.variableunitsid = u.unitsid WHERE v.variableid = 7;
Water potential | psi_m | 3 | 22 | -0.05 | Depth level 1 (5 cm below surface) | Hydrologic state support | Water potential describes matric state and helps interpret water retention and drainage controls. | LEO West | LEO-West-Inventory.xlsx | MPS-2 | 615 | LEO-W_22_3_1_MPS-2 | leo_west.datavalues | dv.sensorid = 615 AND dv.variableid = 7 | LOCALDATETIME | DATAVALUE | kPa | kPa | identity (keep physical units in SQL; convert later in Python) | Hill slope west | Subsurface point at x=3.0, y=22.0, depth=5 cm. | Useful support variable for explaining moisture redistribution and pore-space connectivity. | 2013-09-11 | 2018-08-13 | Oracle DATACATALOG validated in Oracle on 2026-04-15. Inventory window: 2013-09-11 to 2020-05-09. | SELECT dv.localdatetime, dv.datavalue FROM leo_west.datavalues dv WHERE dv.sensorid = 615 AND dv.variableid = 7 AND dv.localdatetime >= DATE '2013-09-11' ORDER BY dv.localdatetime; | Yes - Oracle DATACATALOG validated in Oracle on 2026-04-15. | 7 | MWP | Water potential | kPa | SELECT v.variableid, v.variablecode, v.variablename, u.unitsabbreviation FROM leo_west.variables v LEFT JOIN leo_west.units u ON v.variableunitsid = u.unitsid WHERE v.variableid = 7;
Water potential | psi_m | 4 | 22 | -0.85 | Depth level 5 (85 cm below surface) | Hydrologic state support | Water potential describes matric state and helps interpret water retention and drainage controls. | LEO West | LEO-West-Inventory.xlsx | MPS-2 | 989 | LEO-W_22_4_5_MPS-2 | leo_west.datavalues | dv.sensorid = 989 AND dv.variableid = 7 | LOCALDATETIME | DATAVALUE | kPa | kPa | identity (keep physical units in SQL; convert later in Python) | Hill slope west | Subsurface point at x=4.0, y=22.0, depth=85 cm. | Useful support variable for explaining moisture redistribution and pore-space connectivity. | 2013-09-11 | 2018-08-13 | Oracle DATACATALOG validated in Oracle on 2026-04-15. Inventory window: 2013-09-11 to present. | SELECT dv.localdatetime, dv.datavalue FROM leo_west.datavalues dv WHERE dv.sensorid = 989 AND dv.variableid = 7 AND dv.localdatetime >= DATE '2013-09-11' ORDER BY dv.localdatetime; | Yes - Oracle DATACATALOG validated in Oracle on 2026-04-15. | 7 | MWP | Water potential | kPa | SELECT v.variableid, v.variablecode, v.variablename, u.unitsabbreviation FROM leo_west.variables v LEFT JOIN leo_west.units u ON v.variableunitsid = u.unitsid WHERE v.variableid = 7;
Water potential | psi_m | 4 | 22 | -0.5 | Depth level 4 (50 cm below surface) | Hydrologic state support | Water potential describes matric state and helps interpret water retention and drainage controls. | LEO West | LEO-West-Inventory.xlsx | MPS-2 | 941 | LEO-W_22_4_4_MPS-2 | leo_west.datavalues | dv.sensorid = 941 AND dv.variableid = 7 | LOCALDATETIME | DATAVALUE | kPa | kPa | identity (keep physical units in SQL; convert later in Python) | Hill slope west | Subsurface point at x=4.0, y=22.0, depth=50 cm. | Useful support variable for explaining moisture redistribution and pore-space connectivity. | 2013-09-11 | 2018-08-13 | Oracle DATACATALOG validated in Oracle on 2026-04-15. Inventory window: 2013-09-11 to present. | SELECT dv.localdatetime, dv.datavalue FROM leo_west.datavalues dv WHERE dv.sensorid = 941 AND dv.variableid = 7 AND dv.localdatetime >= DATE '2013-09-11' ORDER BY dv.localdatetime; | Yes - Oracle DATACATALOG validated in Oracle on 2026-04-15. | 7 | MWP | Water potential | kPa | SELECT v.variableid, v.variablecode, v.variablename, u.unitsabbreviation FROM leo_west.variables v LEFT JOIN leo_west.units u ON v.variableunitsid = u.unitsid WHERE v.variableid = 7;
Water potential | psi_m | 4 | 22 | -0.2 | Depth level 2 (20 cm below surface) | Hydrologic state support | Water potential describes matric state and helps interpret water retention and drainage controls. | LEO West | LEO-West-Inventory.xlsx | MPS-2 | 770 | LEO-W_22_4_2_MPS-2 | leo_west.datavalues | dv.sensorid = 770 AND dv.variableid = 7 | LOCALDATETIME | DATAVALUE | kPa | kPa | identity (keep physical units in SQL; convert later in Python) | Hill slope west | Subsurface point at x=4.0, y=22.0, depth=20 cm. | Useful support variable for explaining moisture redistribution and pore-space connectivity. | 2013-09-11 | 2018-08-13 | Oracle DATACATALOG validated in Oracle on 2026-04-15. Inventory window: 2013-09-11 to 2016-01-15. | SELECT dv.localdatetime, dv.datavalue FROM leo_west.datavalues dv WHERE dv.sensorid = 770 AND dv.variableid = 7 AND dv.localdatetime >= DATE '2013-09-11' ORDER BY dv.localdatetime; | Yes - Oracle DATACATALOG validated in Oracle on 2026-04-15. | 7 | MWP | Water potential | kPa | SELECT v.variableid, v.variablecode, v.variablename, u.unitsabbreviation FROM leo_west.variables v LEFT JOIN leo_west.units u ON v.variableunitsid = u.unitsid WHERE v.variableid = 7;
Water potential | psi_m | 4 | 22 | -0.05 | Depth level 1 (5 cm below surface) | Hydrologic state support | Water potential describes matric state and helps interpret water retention and drainage controls. | LEO West | LEO-West-Inventory.xlsx | MPS-2 | 616 | LEO-W_22_4_1_MPS-2 | leo_west.datavalues | dv.sensorid = 616 AND dv.variableid = 7 | LOCALDATETIME | DATAVALUE | kPa | kPa | identity (keep physical units in SQL; convert later in Python) | Hill slope west | Subsurface point at x=4.0, y=22.0, depth=5 cm. | Useful support variable for explaining moisture redistribution and pore-space connectivity. | 2013-09-11 | 2018-08-13 | Oracle DATACATALOG validated in Oracle on 2026-04-15. Inventory window: 2013-09-11 to 2024-10-04. | SELECT dv.localdatetime, dv.datavalue FROM leo_west.datavalues dv WHERE dv.sensorid = 616 AND dv.variableid = 7 AND dv.localdatetime >= DATE '2013-09-11' ORDER BY dv.localdatetime; | Yes - Oracle DATACATALOG validated in Oracle on 2026-04-15. | 7 | MWP | Water potential | kPa | SELECT v.variableid, v.variablecode, v.variablename, u.unitsabbreviation FROM leo_west.variables v LEFT JOIN leo_west.units u ON v.variableunitsid = u.unitsid WHERE v.variableid = 7;
Water potential | psi_m | 5 | 22 | -0.35 | Depth level 3 (35 cm below surface) | Hydrologic state support | Water potential describes matric state and helps interpret water retention and drainage controls. | LEO West | LEO-West-Inventory.xlsx | MPS-2 | 863 | LEO-W_22_5_3_MPS-2 | leo_west.datavalues | dv.sensorid = 863 AND dv.variableid = 7 | LOCALDATETIME | DATAVALUE | kPa | kPa | identity (keep physical units in SQL; convert later in Python) | Hill slope west | Subsurface point at x=5.0, y=22.0, depth=35 cm. | Useful support variable for explaining moisture redistribution and pore-space connectivity. | 2013-09-11 | 2018-08-13 | Oracle DATACATALOG validated in Oracle on 2026-04-15. Inventory window: 2013-09-11 to 2025-04-28. | SELECT dv.localdatetime, dv.datavalue FROM leo_west.datavalues dv WHERE dv.sensorid = 863 AND dv.variableid = 7 AND dv.localdatetime >= DATE '2013-09-11' ORDER BY dv.localdatetime; | Yes - Oracle DATACATALOG validated in Oracle on 2026-04-15. | 7 | MWP | Water potential | kPa | SELECT v.variableid, v.variablecode, v.variablename, u.unitsabbreviation FROM leo_west.variables v LEFT JOIN leo_west.units u ON v.variableunitsid = u.unitsid WHERE v.variableid = 7;
Water potential | psi_m | 5 | 22 | -0.2 | Depth level 2 (20 cm below surface) | Hydrologic state support | Water potential describes matric state and helps interpret water retention and drainage controls. | LEO West | LEO-West-Inventory.xlsx | MPS-2 | 771 | LEO-W_22_5_2_MPS-2 | leo_west.datavalues | dv.sensorid = 771 AND dv.variableid = 7 | LOCALDATETIME | DATAVALUE | kPa | kPa | identity (keep physical units in SQL; convert later in Python) | Hill slope west | Subsurface point at x=5.0, y=22.0, depth=20 cm. | Useful support variable for explaining moisture redistribution and pore-space connectivity. | 2013-09-11 | 2018-08-13 | Oracle DATACATALOG validated in Oracle on 2026-04-15. Inventory window: 2013-09-11 to present. | SELECT dv.localdatetime, dv.datavalue FROM leo_west.datavalues dv WHERE dv.sensorid = 771 AND dv.variableid = 7 AND dv.localdatetime >= DATE '2013-09-11' ORDER BY dv.localdatetime; | Yes - Oracle DATACATALOG validated in Oracle on 2026-04-15. | 7 | MWP | Water potential | kPa | SELECT v.variableid, v.variablecode, v.variablename, u.unitsabbreviation FROM leo_west.variables v LEFT JOIN leo_west.units u ON v.variableunitsid = u.unitsid WHERE v.variableid = 7;
Water potential | psi_m | 5 | 22 | -0.05 | Depth level 1 (5 cm below surface) | Hydrologic state support | Water potential describes matric state and helps interpret water retention and drainage controls. | LEO West | LEO-West-Inventory.xlsx | MPS-2 | 617 | LEO-W_22_5_1_MPS-2 | leo_west.datavalues | dv.sensorid = 617 AND dv.variableid = 7 | LOCALDATETIME | DATAVALUE | kPa | kPa | identity (keep physical units in SQL; convert later in Python) | Hill slope west | Subsurface point at x=5.0, y=22.0, depth=5 cm. | Useful support variable for explaining moisture redistribution and pore-space connectivity. | 2013-09-11 | 2018-08-13 | Oracle DATACATALOG validated in Oracle on 2026-04-15. Inventory window: 2013-09-11 to 2025-04-28. | SELECT dv.localdatetime, dv.datavalue FROM leo_west.datavalues dv WHERE dv.sensorid = 617 AND dv.variableid = 7 AND dv.localdatetime >= DATE '2013-09-11' ORDER BY dv.localdatetime; | Yes - Oracle DATACATALOG validated in Oracle on 2026-04-15. | 7 | MWP | Water potential | kPa | SELECT v.variableid, v.variablecode, v.variablename, u.unitsabbreviation FROM leo_west.variables v LEFT JOIN leo_west.units u ON v.variableunitsid = u.unitsid WHERE v.variableid = 7;
Water potential | psi_m | -5 | 24 | -0.5 | Depth level 4 (50 cm below surface) | Hydrologic state support | Water potential describes matric state and helps interpret water retention and drainage controls. | LEO West | LEO-West-Inventory.xlsx | MPS-2 | 942 | LEO-W_24_-5_4_MPS-2 | leo_west.datavalues | dv.sensorid = 942 AND dv.variableid = 7 | LOCALDATETIME | DATAVALUE | kPa | kPa | identity (keep physical units in SQL; convert later in Python) | Hill slope west | Subsurface point at x=-5.0, y=24.0, depth=50 cm. | Useful support variable for explaining moisture redistribution and pore-space connectivity. | 2013-09-11 | 2018-08-13 | Oracle DATACATALOG validated in Oracle on 2026-04-15. Inventory window: 2013-09-11 to 2025-03-05. | SELECT dv.localdatetime, dv.datavalue FROM leo_west.datavalues dv WHERE dv.sensorid = 942 AND dv.variableid = 7 AND dv.localdatetime >= DATE '2013-09-11' ORDER BY dv.localdatetime; | Yes - Oracle DATACATALOG validated in Oracle on 2026-04-15. | 7 | MWP | Water potential | kPa | SELECT v.variableid, v.variablecode, v.variablename, u.unitsabbreviation FROM leo_west.variables v LEFT JOIN leo_west.units u ON v.variableunitsid = u.unitsid WHERE v.variableid = 7;
Water potential | psi_m | -5 | 24 | -0.2 | Depth level 2 (20 cm below surface) | Hydrologic state support | Water potential describes matric state and helps interpret water retention and drainage controls. | LEO West | LEO-West-Inventory.xlsx | MPS-2 | 772 | LEO-W_24_-5_2_MPS-2 | leo_west.datavalues | dv.sensorid = 772 AND dv.variableid = 7 | LOCALDATETIME | DATAVALUE | kPa | kPa | identity (keep physical units in SQL; convert later in Python) | Hill slope west | Subsurface point at x=-5.0, y=24.0, depth=20 cm. | Useful support variable for explaining moisture redistribution and pore-space connectivity. | 2013-09-11 | 2018-08-13 | Oracle DATACATALOG validated in Oracle on 2026-04-15. Inventory window: 2013-09-11 to present. | SELECT dv.localdatetime, dv.datavalue FROM leo_west.datavalues dv WHERE dv.sensorid = 772 AND dv.variableid = 7 AND dv.localdatetime >= DATE '2013-09-11' ORDER BY dv.localdatetime; | Yes - Oracle DATACATALOG validated in Oracle on 2026-04-15. | 7 | MWP | Water potential | kPa | SELECT v.variableid, v.variablecode, v.variablename, u.unitsabbreviation FROM leo_west.variables v LEFT JOIN leo_west.units u ON v.variableunitsid = u.unitsid WHERE v.variableid = 7;
Water potential | psi_m | -5 | 24 | -0.05 | Depth level 1 (5 cm below surface) | Hydrologic state support | Water potential describes matric state and helps interpret water retention and drainage controls. | LEO West | LEO-West-Inventory.xlsx | MPS-2 | 618 | LEO-W_24_-5_1_MPS-2 | leo_west.datavalues | dv.sensorid = 618 AND dv.variableid = 7 | LOCALDATETIME | DATAVALUE | kPa | kPa | identity (keep physical units in SQL; convert later in Python) | Hill slope west | Subsurface point at x=-5.0, y=24.0, depth=5 cm. | Useful support variable for explaining moisture redistribution and pore-space connectivity. | 2013-09-11 | 2018-08-13 | Oracle DATACATALOG validated in Oracle on 2026-04-15. Inventory window: 2013-09-11 to 2021-12-16. | SELECT dv.localdatetime, dv.datavalue FROM leo_west.datavalues dv WHERE dv.sensorid = 618 AND dv.variableid = 7 AND dv.localdatetime >= DATE '2013-09-11' ORDER BY dv.localdatetime; | Yes - Oracle DATACATALOG validated in Oracle on 2026-04-15. | 7 | MWP | Water potential | kPa | SELECT v.variableid, v.variablecode, v.variablename, u.unitsabbreviation FROM leo_west.variables v LEFT JOIN leo_west.units u ON v.variableunitsid = u.unitsid WHERE v.variableid = 7;
Water potential | psi_m | -4 | 24 | -0.35 | Depth level 3 (35 cm below surface) | Hydrologic state support | Water potential describes matric state and helps interpret water retention and drainage controls. | LEO West | LEO-West-Inventory.xlsx | MPS-2 | 864 | LEO-W_24_-4_3_MPS-2 | leo_west.datavalues | dv.sensorid = 864 AND dv.variableid = 7 | LOCALDATETIME | DATAVALUE | kPa | kPa | identity (keep physical units in SQL; convert later in Python) | Hill slope west | Subsurface point at x=-4.0, y=24.0, depth=35 cm. | Useful support variable for explaining moisture redistribution and pore-space connectivity. | 2013-09-11 | 2018-08-13 | Oracle DATACATALOG validated in Oracle on 2026-04-15. Inventory window: 2013-09-11 to present. | SELECT dv.localdatetime, dv.datavalue FROM leo_west.datavalues dv WHERE dv.sensorid = 864 AND dv.variableid = 7 AND dv.localdatetime >= DATE '2013-09-11' ORDER BY dv.localdatetime; | Yes - Oracle DATACATALOG validated in Oracle on 2026-04-15. | 7 | MWP | Water potential | kPa | SELECT v.variableid, v.variablecode, v.variablename, u.unitsabbreviation FROM leo_west.variables v LEFT JOIN leo_west.units u ON v.variableunitsid = u.unitsid WHERE v.variableid = 7;
Water potential | psi_m | -4 | 24 | -0.2 | Depth level 2 (20 cm below surface) | Hydrologic state support | Water potential describes matric state and helps interpret water retention and drainage controls. | LEO West | LEO-West-Inventory.xlsx | MPS-2 | 773 | LEO-W_24_-4_2_MPS-2 | leo_west.datavalues | dv.sensorid = 773 AND dv.variableid = 7 | LOCALDATETIME | DATAVALUE | kPa | kPa | identity (keep physical units in SQL; convert later in Python) | Hill slope west | Subsurface point at x=-4.0, y=24.0, depth=20 cm. | Useful support variable for explaining moisture redistribution and pore-space connectivity. | 2013-09-11 | 2018-08-13 | Oracle DATACATALOG validated in Oracle on 2026-04-15. Inventory window: 2013-09-11 to present. | SELECT dv.localdatetime, dv.datavalue FROM leo_west.datavalues dv WHERE dv.sensorid = 773 AND dv.variableid = 7 AND dv.localdatetime >= DATE '2013-09-11' ORDER BY dv.localdatetime; | Yes - Oracle DATACATALOG validated in Oracle on 2026-04-15. | 7 | MWP | Water potential | kPa | SELECT v.variableid, v.variablecode, v.variablename, u.unitsabbreviation FROM leo_west.variables v LEFT JOIN leo_west.units u ON v.variableunitsid = u.unitsid WHERE v.variableid = 7;
Water potential | psi_m | -4 | 24 | -0.05 | Depth level 1 (5 cm below surface) | Hydrologic state support | Water potential describes matric state and helps interpret water retention and drainage controls. | LEO West | LEO-West-Inventory.xlsx | MPS-2 | 619 | LEO-W_24_-4_1_MPS-2 | leo_west.datavalues | dv.sensorid = 619 AND dv.variableid = 7 | LOCALDATETIME | DATAVALUE | kPa | kPa | identity (keep physical units in SQL; convert later in Python) | Hill slope west | Subsurface point at x=-4.0, y=24.0, depth=5 cm. | Useful support variable for explaining moisture redistribution and pore-space connectivity. | 2013-09-11 | 2018-08-13 | Oracle DATACATALOG validated in Oracle on 2026-04-15. Inventory window: 2013-09-11 to present. | SELECT dv.localdatetime, dv.datavalue FROM leo_west.datavalues dv WHERE dv.sensorid = 619 AND dv.variableid = 7 AND dv.localdatetime >= DATE '2013-09-11' ORDER BY dv.localdatetime; | Yes - Oracle DATACATALOG validated in Oracle on 2026-04-15. | 7 | MWP | Water potential | kPa | SELECT v.variableid, v.variablecode, v.variablename, u.unitsabbreviation FROM leo_west.variables v LEFT JOIN leo_west.units u ON v.variableunitsid = u.unitsid WHERE v.variableid = 7;
Water potential | psi_m | -3 | 24 | -0.5 | Depth level 4 (50 cm below surface) | Hydrologic state support | Water potential describes matric state and helps interpret water retention and drainage controls. | LEO West | LEO-West-Inventory.xlsx | MPS-2 | 943 | LEO-W_24_-3_4_MPS-2 | leo_west.datavalues | dv.sensorid = 943 AND dv.variableid = 7 | LOCALDATETIME | DATAVALUE | kPa | kPa | identity (keep physical units in SQL; convert later in Python) | Hill slope west | Subsurface point at x=-3.0, y=24.0, depth=50 cm. | Useful support variable for explaining moisture redistribution and pore-space connectivity. | 2013-09-11 | 2018-08-13 | Oracle DATACATALOG validated in Oracle on 2026-04-15. Inventory window: 2013-09-11 to present. | SELECT dv.localdatetime, dv.datavalue FROM leo_west.datavalues dv WHERE dv.sensorid = 943 AND dv.variableid = 7 AND dv.localdatetime >= DATE '2013-09-11' ORDER BY dv.localdatetime; | Yes - Oracle DATACATALOG validated in Oracle on 2026-04-15. | 7 | MWP | Water potential | kPa | SELECT v.variableid, v.variablecode, v.variablename, u.unitsabbreviation FROM leo_west.variables v LEFT JOIN leo_west.units u ON v.variableunitsid = u.unitsid WHERE v.variableid = 7;
Water potential | psi_m | -3 | 24 | -0.2 | Depth level 2 (20 cm below surface) | Hydrologic state support | Water potential describes matric state and helps interpret water retention and drainage controls. | LEO West | LEO-West-Inventory.xlsx | MPS-2 | 774 | LEO-W_24_-3_2_MPS-2 | leo_west.datavalues | dv.sensorid = 774 AND dv.variableid = 7 | LOCALDATETIME | DATAVALUE | kPa | kPa | identity (keep physical units in SQL; convert later in Python) | Hill slope west | Subsurface point at x=-3.0, y=24.0, depth=20 cm. | Useful support variable for explaining moisture redistribution and pore-space connectivity. | 2013-09-11 | 2018-08-13 | Oracle DATACATALOG validated in Oracle on 2026-04-15. Inventory window: 2013-09-11 to present. | SELECT dv.localdatetime, dv.datavalue FROM leo_west.datavalues dv WHERE dv.sensorid = 774 AND dv.variableid = 7 AND dv.localdatetime >= DATE '2013-09-11' ORDER BY dv.localdatetime; | Yes - Oracle DATACATALOG validated in Oracle on 2026-04-15. | 7 | MWP | Water potential | kPa | SELECT v.variableid, v.variablecode, v.variablename, u.unitsabbreviation FROM leo_west.variables v LEFT JOIN leo_west.units u ON v.variableunitsid = u.unitsid WHERE v.variableid = 7;
Water potential | psi_m | -3 | 24 | -0.05 | Depth level 1 (5 cm below surface) | Hydrologic state support | Water potential describes matric state and helps interpret water retention and drainage controls. | LEO West | LEO-West-Inventory.xlsx | MPS-2 | 620 | LEO-W_24_-3_1_MPS-2 | leo_west.datavalues | dv.sensorid = 620 AND dv.variableid = 7 | LOCALDATETIME | DATAVALUE | kPa | kPa | identity (keep physical units in SQL; convert later in Python) | Hill slope west | Subsurface point at x=-3.0, y=24.0, depth=5 cm. | Useful support variable for explaining moisture redistribution and pore-space connectivity. | 2013-09-11 | 2018-08-13 | Oracle DATACATALOG validated in Oracle on 2026-04-15. Inventory window: 2013-09-11 to present. | SELECT dv.localdatetime, dv.datavalue FROM leo_west.datavalues dv WHERE dv.sensorid = 620 AND dv.variableid = 7 AND dv.localdatetime >= DATE '2013-09-11' ORDER BY dv.localdatetime; | Yes - Oracle DATACATALOG validated in Oracle on 2026-04-15. | 7 | MWP | Water potential | kPa | SELECT v.variableid, v.variablecode, v.variablename, u.unitsabbreviation FROM leo_west.variables v LEFT JOIN leo_west.units u ON v.variableunitsid = u.unitsid WHERE v.variableid = 7;
Water potential | psi_m | -2 | 24 | -0.35 | Depth level 3 (35 cm below surface) | Hydrologic state support | Water potential describes matric state and helps interpret water retention and drainage controls. | LEO West | LEO-West-Inventory.xlsx | MPS-2 | 865 | LEO-W_24_-2_3_MPS-2 | leo_west.datavalues | dv.sensorid = 865 AND dv.variableid = 7 | LOCALDATETIME | DATAVALUE | kPa | kPa | identity (keep physical units in SQL; convert later in Python) | Hill slope west | Subsurface point at x=-2.0, y=24.0, depth=35 cm. | Useful support variable for explaining moisture redistribution and pore-space connectivity. | 2013-09-11 | 2018-08-13 | Oracle DATACATALOG validated in Oracle on 2026-04-15. Inventory window: 2013-09-11 to 2019-10-04. | SELECT dv.localdatetime, dv.datavalue FROM leo_west.datavalues dv WHERE dv.sensorid = 865 AND dv.variableid = 7 AND dv.localdatetime >= DATE '2013-09-11' ORDER BY dv.localdatetime; | Yes - Oracle DATACATALOG validated in Oracle on 2026-04-15. | 7 | MWP | Water potential | kPa | SELECT v.variableid, v.variablecode, v.variablename, u.unitsabbreviation FROM leo_west.variables v LEFT JOIN leo_west.units u ON v.variableunitsid = u.unitsid WHERE v.variableid = 7;
Water potential | psi_m | -2 | 24 | -0.2 | Depth level 2 (20 cm below surface) | Hydrologic state support | Water potential describes matric state and helps interpret water retention and drainage controls. | LEO West | LEO-West-Inventory.xlsx | MPS-2 | 775 | LEO-W_24_-2_2_MPS-2 | leo_west.datavalues | dv.sensorid = 775 AND dv.variableid = 7 | LOCALDATETIME | DATAVALUE | kPa | kPa | identity (keep physical units in SQL; convert later in Python) | Hill slope west | Subsurface point at x=-2.0, y=24.0, depth=20 cm. | Useful support variable for explaining moisture redistribution and pore-space connectivity. | 2013-09-11 | 2018-08-13 | Oracle DATACATALOG validated in Oracle on 2026-04-15. Inventory window: 2013-09-11 to present. | SELECT dv.localdatetime, dv.datavalue FROM leo_west.datavalues dv WHERE dv.sensorid = 775 AND dv.variableid = 7 AND dv.localdatetime >= DATE '2013-09-11' ORDER BY dv.localdatetime; | Yes - Oracle DATACATALOG validated in Oracle on 2026-04-15. | 7 | MWP | Water potential | kPa | SELECT v.variableid, v.variablecode, v.variablename, u.unitsabbreviation FROM leo_west.variables v LEFT JOIN leo_west.units u ON v.variableunitsid = u.unitsid WHERE v.variableid = 7;
Water potential | psi_m | -2 | 24 | -0.05 | Depth level 1 (5 cm below surface) | Hydrologic state support | Water potential describes matric state and helps interpret water retention and drainage controls. | LEO West | LEO-West-Inventory.xlsx | MPS-2 | 621 | LEO-W_24_-2_1_MPS-2 | leo_west.datavalues | dv.sensorid = 621 AND dv.variableid = 7 | LOCALDATETIME | DATAVALUE | kPa | kPa | identity (keep physical units in SQL; convert later in Python) | Hill slope west | Subsurface point at x=-2.0, y=24.0, depth=5 cm. | Useful support variable for explaining moisture redistribution and pore-space connectivity. | 2013-09-11 | 2018-08-13 | Oracle DATACATALOG validated in Oracle on 2026-04-15. Inventory window: 2013-09-11 to 2018-07-30. | SELECT dv.localdatetime, dv.datavalue FROM leo_west.datavalues dv WHERE dv.sensorid = 621 AND dv.variableid = 7 AND dv.localdatetime >= DATE '2013-09-11' ORDER BY dv.localdatetime; | Yes - Oracle DATACATALOG validated in Oracle on 2026-04-15. | 7 | MWP | Water potential | kPa | SELECT v.variableid, v.variablecode, v.variablename, u.unitsabbreviation FROM leo_west.variables v LEFT JOIN leo_west.units u ON v.variableunitsid = u.unitsid WHERE v.variableid = 7;
Water potential | psi_m | -1 | 24 | -0.5 | Depth level 4 (50 cm below surface) | Hydrologic state support | Water potential describes matric state and helps interpret water retention and drainage controls. | LEO West | LEO-West-Inventory.xlsx | MPS-2 | 944 | LEO-W_24_-1_4_MPS-2 | leo_west.datavalues | dv.sensorid = 944 AND dv.variableid = 7 | LOCALDATETIME | DATAVALUE | kPa | kPa | identity (keep physical units in SQL; convert later in Python) | Hill slope west | Subsurface point at x=-1.0, y=24.0, depth=50 cm. | Useful support variable for explaining moisture redistribution and pore-space connectivity. | 2013-09-11 | 2018-08-13 | Oracle DATACATALOG validated in Oracle on 2026-04-15. Inventory window: 2013-09-11 to 2022-12-26. | SELECT dv.localdatetime, dv.datavalue FROM leo_west.datavalues dv WHERE dv.sensorid = 944 AND dv.variableid = 7 AND dv.localdatetime >= DATE '2013-09-11' ORDER BY dv.localdatetime; | Yes - Oracle DATACATALOG validated in Oracle on 2026-04-15. | 7 | MWP | Water potential | kPa | SELECT v.variableid, v.variablecode, v.variablename, u.unitsabbreviation FROM leo_west.variables v LEFT JOIN leo_west.units u ON v.variableunitsid = u.unitsid WHERE v.variableid = 7;
Water potential | psi_m | -1 | 24 | -0.2 | Depth level 2 (20 cm below surface) | Hydrologic state support | Water potential describes matric state and helps interpret water retention and drainage controls. | LEO West | LEO-West-Inventory.xlsx | MPS-2 | 776 | LEO-W_24_-1_2_MPS-2 | leo_west.datavalues | dv.sensorid = 776 AND dv.variableid = 7 | LOCALDATETIME | DATAVALUE | kPa | kPa | identity (keep physical units in SQL; convert later in Python) | Hill slope west | Subsurface point at x=-1.0, y=24.0, depth=20 cm. | Useful support variable for explaining moisture redistribution and pore-space connectivity. | 2013-09-11 | 2018-08-13 | Oracle DATACATALOG validated in Oracle on 2026-04-15. Inventory window: 2013-09-11 to present. | SELECT dv.localdatetime, dv.datavalue FROM leo_west.datavalues dv WHERE dv.sensorid = 776 AND dv.variableid = 7 AND dv.localdatetime >= DATE '2013-09-11' ORDER BY dv.localdatetime; | Yes - Oracle DATACATALOG validated in Oracle on 2026-04-15. | 7 | MWP | Water potential | kPa | SELECT v.variableid, v.variablecode, v.variablename, u.unitsabbreviation FROM leo_west.variables v LEFT JOIN leo_west.units u ON v.variableunitsid = u.unitsid WHERE v.variableid = 7;
Water potential | psi_m | -1 | 24 | -0.05 | Depth level 1 (5 cm below surface) | Hydrologic state support | Water potential describes matric state and helps interpret water retention and drainage controls. | LEO West | LEO-West-Inventory.xlsx | MPS-2 | 622 | LEO-W_24_-1_1_MPS-2 | leo_west.datavalues | dv.sensorid = 622 AND dv.variableid = 7 | LOCALDATETIME | DATAVALUE | kPa | kPa | identity (keep physical units in SQL; convert later in Python) | Hill slope west | Subsurface point at x=-1.0, y=24.0, depth=5 cm. | Useful support variable for explaining moisture redistribution and pore-space connectivity. | 2013-09-11 | 2018-08-13 | Oracle DATACATALOG validated in Oracle on 2026-04-15. Inventory window: 2013-09-11 to present. | SELECT dv.localdatetime, dv.datavalue FROM leo_west.datavalues dv WHERE dv.sensorid = 622 AND dv.variableid = 7 AND dv.localdatetime >= DATE '2013-09-11' ORDER BY dv.localdatetime; | Yes - Oracle DATACATALOG validated in Oracle on 2026-04-15. | 7 | MWP | Water potential | kPa | SELECT v.variableid, v.variablecode, v.variablename, u.unitsabbreviation FROM leo_west.variables v LEFT JOIN leo_west.units u ON v.variableunitsid = u.unitsid WHERE v.variableid = 7;
Water potential | psi_m | 0 | 24 | -0.35 | Depth level 3 (35 cm below surface) | Hydrologic state support | Water potential describes matric state and helps interpret water retention and drainage controls. | LEO West | LEO-West-Inventory.xlsx | MPS-2 | 866 | LEO-W_24_0_3_MPS-2 | leo_west.datavalues | dv.sensorid = 866 AND dv.variableid = 7 | LOCALDATETIME | DATAVALUE | kPa | kPa | identity (keep physical units in SQL; convert later in Python) | Hill slope west | Subsurface point at x=0.0, y=24.0, depth=35 cm. | Useful support variable for explaining moisture redistribution and pore-space connectivity. | 2013-09-11 | 2018-08-13 | Oracle DATACATALOG validated in Oracle on 2026-04-15. Inventory window: 2013-09-11 to present. | SELECT dv.localdatetime, dv.datavalue FROM leo_west.datavalues dv WHERE dv.sensorid = 866 AND dv.variableid = 7 AND dv.localdatetime >= DATE '2013-09-11' ORDER BY dv.localdatetime; | Yes - Oracle DATACATALOG validated in Oracle on 2026-04-15. | 7 | MWP | Water potential | kPa | SELECT v.variableid, v.variablecode, v.variablename, u.unitsabbreviation FROM leo_west.variables v LEFT JOIN leo_west.units u ON v.variableunitsid = u.unitsid WHERE v.variableid = 7;
Water potential | psi_m | 0 | 24 | -0.2 | Depth level 2 (20 cm below surface) | Hydrologic state support | Water potential describes matric state and helps interpret water retention and drainage controls. | LEO West | LEO-West-Inventory.xlsx | MPS-2 | 777 | LEO-W_24_0_2_MPS-2 | leo_west.datavalues | dv.sensorid = 777 AND dv.variableid = 7 | LOCALDATETIME | DATAVALUE | kPa | kPa | identity (keep physical units in SQL; convert later in Python) | Hill slope west | Subsurface point at x=0.0, y=24.0, depth=20 cm. | Useful support variable for explaining moisture redistribution and pore-space connectivity. | 2013-09-11 | 2018-08-13 | Oracle DATACATALOG validated in Oracle on 2026-04-15. Inventory window: 2013-09-11 to present. | SELECT dv.localdatetime, dv.datavalue FROM leo_west.datavalues dv WHERE dv.sensorid = 777 AND dv.variableid = 7 AND dv.localdatetime >= DATE '2013-09-11' ORDER BY dv.localdatetime; | Yes - Oracle DATACATALOG validated in Oracle on 2026-04-15. | 7 | MWP | Water potential | kPa | SELECT v.variableid, v.variablecode, v.variablename, u.unitsabbreviation FROM leo_west.variables v LEFT JOIN leo_west.units u ON v.variableunitsid = u.unitsid WHERE v.variableid = 7;
Water potential | psi_m | 0 | 24 | -0.05 | Depth level 1 (5 cm below surface) | Hydrologic state support | Water potential describes matric state and helps interpret water retention and drainage controls. | LEO West | LEO-West-Inventory.xlsx | MPS-2 | 623 | LEO-W_24_0_1_MPS-2 | leo_west.datavalues | dv.sensorid = 623 AND dv.variableid = 7 | LOCALDATETIME | DATAVALUE | kPa | kPa | identity (keep physical units in SQL; convert later in Python) | Hill slope west | Subsurface point at x=0.0, y=24.0, depth=5 cm. | Useful support variable for explaining moisture redistribution and pore-space connectivity. | 2013-09-11 | 2018-08-13 | Oracle DATACATALOG validated in Oracle on 2026-04-15. Inventory window: 2013-09-11 to present. | SELECT dv.localdatetime, dv.datavalue FROM leo_west.datavalues dv WHERE dv.sensorid = 623 AND dv.variableid = 7 AND dv.localdatetime >= DATE '2013-09-11' ORDER BY dv.localdatetime; | Yes - Oracle DATACATALOG validated in Oracle on 2026-04-15. | 7 | MWP | Water potential | kPa | SELECT v.variableid, v.variablecode, v.variablename, u.unitsabbreviation FROM leo_west.variables v LEFT JOIN leo_west.units u ON v.variableunitsid = u.unitsid WHERE v.variableid = 7;
Water potential | psi_m | 1 | 24 | -0.5 | Depth level 4 (50 cm below surface) | Hydrologic state support | Water potential describes matric state and helps interpret water retention and drainage controls. | LEO West | LEO-West-Inventory.xlsx | MPS-2 | 945 | LEO-W_24_1_4_MPS-2 | leo_west.datavalues | dv.sensorid = 945 AND dv.variableid = 7 | LOCALDATETIME | DATAVALUE | kPa | kPa | identity (keep physical units in SQL; convert later in Python) | Hill slope west | Subsurface point at x=1.0, y=24.0, depth=50 cm. | Useful support variable for explaining moisture redistribution and pore-space connectivity. | 2013-09-11 | 2018-08-13 | Oracle DATACATALOG validated in Oracle on 2026-04-15. Inventory window: 2013-09-11 to present. | SELECT dv.localdatetime, dv.datavalue FROM leo_west.datavalues dv WHERE dv.sensorid = 945 AND dv.variableid = 7 AND dv.localdatetime >= DATE '2013-09-11' ORDER BY dv.localdatetime; | Yes - Oracle DATACATALOG validated in Oracle on 2026-04-15. | 7 | MWP | Water potential | kPa | SELECT v.variableid, v.variablecode, v.variablename, u.unitsabbreviation FROM leo_west.variables v LEFT JOIN leo_west.units u ON v.variableunitsid = u.unitsid WHERE v.variableid = 7;
Water potential | psi_m | 1 | 24 | -0.2 | Depth level 2 (20 cm below surface) | Hydrologic state support | Water potential describes matric state and helps interpret water retention and drainage controls. | LEO West | LEO-West-Inventory.xlsx | MPS-2 | 778 | LEO-W_24_1_2_MPS-2 | leo_west.datavalues | dv.sensorid = 778 AND dv.variableid = 7 | LOCALDATETIME | DATAVALUE | kPa | kPa | identity (keep physical units in SQL; convert later in Python) | Hill slope west | Subsurface point at x=1.0, y=24.0, depth=20 cm. | Useful support variable for explaining moisture redistribution and pore-space connectivity. | 2013-09-11 | 2018-08-13 | Oracle DATACATALOG validated in Oracle on 2026-04-15. Inventory window: 2013-09-11 to present. | SELECT dv.localdatetime, dv.datavalue FROM leo_west.datavalues dv WHERE dv.sensorid = 778 AND dv.variableid = 7 AND dv.localdatetime >= DATE '2013-09-11' ORDER BY dv.localdatetime; | Yes - Oracle DATACATALOG validated in Oracle on 2026-04-15. | 7 | MWP | Water potential | kPa | SELECT v.variableid, v.variablecode, v.variablename, u.unitsabbreviation FROM leo_west.variables v LEFT JOIN leo_west.units u ON v.variableunitsid = u.unitsid WHERE v.variableid = 7;
Water potential | psi_m | 1 | 24 | -0.05 | Depth level 1 (5 cm below surface) | Hydrologic state support | Water potential describes matric state and helps interpret water retention and drainage controls. | LEO West | LEO-West-Inventory.xlsx | MPS-2 | 624 | LEO-W_24_1_1_MPS-2 | leo_west.datavalues | dv.sensorid = 624 AND dv.variableid = 7 | LOCALDATETIME | DATAVALUE | kPa | kPa | identity (keep physical units in SQL; convert later in Python) | Hill slope west | Subsurface point at x=1.0, y=24.0, depth=5 cm. | Useful support variable for explaining moisture redistribution and pore-space connectivity. | 2013-09-11 | 2018-08-13 | Oracle DATACATALOG validated in Oracle on 2026-04-15. Inventory window: 2013-09-11 to present. | SELECT dv.localdatetime, dv.datavalue FROM leo_west.datavalues dv WHERE dv.sensorid = 624 AND dv.variableid = 7 AND dv.localdatetime >= DATE '2013-09-11' ORDER BY dv.localdatetime; | Yes - Oracle DATACATALOG validated in Oracle on 2026-04-15. | 7 | MWP | Water potential | kPa | SELECT v.variableid, v.variablecode, v.variablename, u.unitsabbreviation FROM leo_west.variables v LEFT JOIN leo_west.units u ON v.variableunitsid = u.unitsid WHERE v.variableid = 7;
Water potential | psi_m | 2 | 24 | -0.35 | Depth level 3 (35 cm below surface) | Hydrologic state support | Water potential describes matric state and helps interpret water retention and drainage controls. | LEO West | LEO-West-Inventory.xlsx | MPS-2 | 867 | LEO-W_24_2_3_MPS-2 | leo_west.datavalues | dv.sensorid = 867 AND dv.variableid = 7 | LOCALDATETIME | DATAVALUE | kPa | kPa | identity (keep physical units in SQL; convert later in Python) | Hill slope west | Subsurface point at x=2.0, y=24.0, depth=35 cm. | Useful support variable for explaining moisture redistribution and pore-space connectivity. | 2013-09-11 | 2018-08-13 | Oracle DATACATALOG validated in Oracle on 2026-04-15. Inventory window: 2013-09-11 to 2025-04-28. | SELECT dv.localdatetime, dv.datavalue FROM leo_west.datavalues dv WHERE dv.sensorid = 867 AND dv.variableid = 7 AND dv.localdatetime >= DATE '2013-09-11' ORDER BY dv.localdatetime; | Yes - Oracle DATACATALOG validated in Oracle on 2026-04-15. | 7 | MWP | Water potential | kPa | SELECT v.variableid, v.variablecode, v.variablename, u.unitsabbreviation FROM leo_west.variables v LEFT JOIN leo_west.units u ON v.variableunitsid = u.unitsid WHERE v.variableid = 7;
Water potential | psi_m | 2 | 24 | -0.2 | Depth level 2 (20 cm below surface) | Hydrologic state support | Water potential describes matric state and helps interpret water retention and drainage controls. | LEO West | LEO-West-Inventory.xlsx | MPS-2 | 779 | LEO-W_24_2_2_MPS-2 | leo_west.datavalues | dv.sensorid = 779 AND dv.variableid = 7 | LOCALDATETIME | DATAVALUE | kPa | kPa | identity (keep physical units in SQL; convert later in Python) | Hill slope west | Subsurface point at x=2.0, y=24.0, depth=20 cm. | Useful support variable for explaining moisture redistribution and pore-space connectivity. | 2013-09-11 | 2018-08-13 | Oracle DATACATALOG validated in Oracle on 2026-04-15. Inventory window: 2013-09-11 to 2021-04-03. | SELECT dv.localdatetime, dv.datavalue FROM leo_west.datavalues dv WHERE dv.sensorid = 779 AND dv.variableid = 7 AND dv.localdatetime >= DATE '2013-09-11' ORDER BY dv.localdatetime; | Yes - Oracle DATACATALOG validated in Oracle on 2026-04-15. | 7 | MWP | Water potential | kPa | SELECT v.variableid, v.variablecode, v.variablename, u.unitsabbreviation FROM leo_west.variables v LEFT JOIN leo_west.units u ON v.variableunitsid = u.unitsid WHERE v.variableid = 7;
Water potential | psi_m | 2 | 24 | -0.05 | Depth level 1 (5 cm below surface) | Hydrologic state support | Water potential describes matric state and helps interpret water retention and drainage controls. | LEO West | LEO-West-Inventory.xlsx | MPS-2 | 625 | LEO-W_24_2_1_MPS-2 | leo_west.datavalues | dv.sensorid = 625 AND dv.variableid = 7 | LOCALDATETIME | DATAVALUE | kPa | kPa | identity (keep physical units in SQL; convert later in Python) | Hill slope west | Subsurface point at x=2.0, y=24.0, depth=5 cm. | Useful support variable for explaining moisture redistribution and pore-space connectivity. | 2013-09-11 | 2018-08-13 | Oracle DATACATALOG validated in Oracle on 2026-04-15. Inventory window: 2013-09-11 to 2025-04-28. | SELECT dv.localdatetime, dv.datavalue FROM leo_west.datavalues dv WHERE dv.sensorid = 625 AND dv.variableid = 7 AND dv.localdatetime >= DATE '2013-09-11' ORDER BY dv.localdatetime; | Yes - Oracle DATACATALOG validated in Oracle on 2026-04-15. | 7 | MWP | Water potential | kPa | SELECT v.variableid, v.variablecode, v.variablename, u.unitsabbreviation FROM leo_west.variables v LEFT JOIN leo_west.units u ON v.variableunitsid = u.unitsid WHERE v.variableid = 7;
Water potential | psi_m | 3 | 24 | -0.5 | Depth level 4 (50 cm below surface) | Hydrologic state support | Water potential describes matric state and helps interpret water retention and drainage controls. | LEO West | LEO-West-Inventory.xlsx | MPS-2 | 946 | LEO-W_24_3_4_MPS-2 | leo_west.datavalues | dv.sensorid = 946 AND dv.variableid = 7 | LOCALDATETIME | DATAVALUE | kPa | kPa | identity (keep physical units in SQL; convert later in Python) | Hill slope west | Subsurface point at x=3.0, y=24.0, depth=50 cm. | Useful support variable for explaining moisture redistribution and pore-space connectivity. | 2013-09-11 | 2018-08-13 | Oracle DATACATALOG validated in Oracle on 2026-04-15. Inventory window: 2013-09-11 to present. | SELECT dv.localdatetime, dv.datavalue FROM leo_west.datavalues dv WHERE dv.sensorid = 946 AND dv.variableid = 7 AND dv.localdatetime >= DATE '2013-09-11' ORDER BY dv.localdatetime; | Yes - Oracle DATACATALOG validated in Oracle on 2026-04-15. | 7 | MWP | Water potential | kPa | SELECT v.variableid, v.variablecode, v.variablename, u.unitsabbreviation FROM leo_west.variables v LEFT JOIN leo_west.units u ON v.variableunitsid = u.unitsid WHERE v.variableid = 7;
Water potential | psi_m | 3 | 24 | -0.2 | Depth level 2 (20 cm below surface) | Hydrologic state support | Water potential describes matric state and helps interpret water retention and drainage controls. | LEO West | LEO-West-Inventory.xlsx | MPS-2 | 780 | LEO-W_24_3_2_MPS-2 | leo_west.datavalues | dv.sensorid = 780 AND dv.variableid = 7 | LOCALDATETIME | DATAVALUE | kPa | kPa | identity (keep physical units in SQL; convert later in Python) | Hill slope west | Subsurface point at x=3.0, y=24.0, depth=20 cm. | Useful support variable for explaining moisture redistribution and pore-space connectivity. | 2013-09-11 | 2018-08-13 | Oracle DATACATALOG validated in Oracle on 2026-04-15. Inventory window: 2013-09-11 to 2025-11-10. | SELECT dv.localdatetime, dv.datavalue FROM leo_west.datavalues dv WHERE dv.sensorid = 780 AND dv.variableid = 7 AND dv.localdatetime >= DATE '2013-09-11' ORDER BY dv.localdatetime; | Yes - Oracle DATACATALOG validated in Oracle on 2026-04-15. | 7 | MWP | Water potential | kPa | SELECT v.variableid, v.variablecode, v.variablename, u.unitsabbreviation FROM leo_west.variables v LEFT JOIN leo_west.units u ON v.variableunitsid = u.unitsid WHERE v.variableid = 7;
Water potential | psi_m | 3 | 24 | -0.05 | Depth level 1 (5 cm below surface) | Hydrologic state support | Water potential describes matric state and helps interpret water retention and drainage controls. | LEO West | LEO-West-Inventory.xlsx | MPS-2 | 626 | LEO-W_24_3_1_MPS-2 | leo_west.datavalues | dv.sensorid = 626 AND dv.variableid = 7 | LOCALDATETIME | DATAVALUE | kPa | kPa | identity (keep physical units in SQL; convert later in Python) | Hill slope west | Subsurface point at x=3.0, y=24.0, depth=5 cm. | Useful support variable for explaining moisture redistribution and pore-space connectivity. | 2013-09-11 | 2018-08-13 | Oracle DATACATALOG validated in Oracle on 2026-04-15. Inventory window: 2013-09-11 to present. | SELECT dv.localdatetime, dv.datavalue FROM leo_west.datavalues dv WHERE dv.sensorid = 626 AND dv.variableid = 7 AND dv.localdatetime >= DATE '2013-09-11' ORDER BY dv.localdatetime; | Yes - Oracle DATACATALOG validated in Oracle on 2026-04-15. | 7 | MWP | Water potential | kPa | SELECT v.variableid, v.variablecode, v.variablename, u.unitsabbreviation FROM leo_west.variables v LEFT JOIN leo_west.units u ON v.variableunitsid = u.unitsid WHERE v.variableid = 7;
Water potential | psi_m | 4 | 24 | -0.35 | Depth level 3 (35 cm below surface) | Hydrologic state support | Water potential describes matric state and helps interpret water retention and drainage controls. | LEO West | LEO-West-Inventory.xlsx | MPS-2 | 868 | LEO-W_24_4_3_MPS-2 | leo_west.datavalues | dv.sensorid = 868 AND dv.variableid = 7 | LOCALDATETIME | DATAVALUE | kPa | kPa | identity (keep physical units in SQL; convert later in Python) | Hill slope west | Subsurface point at x=4.0, y=24.0, depth=35 cm. | Useful support variable for explaining moisture redistribution and pore-space connectivity. | 2013-09-11 | 2018-08-13 | Oracle DATACATALOG validated in Oracle on 2026-04-15. Inventory window: 2013-09-11 to present. | SELECT dv.localdatetime, dv.datavalue FROM leo_west.datavalues dv WHERE dv.sensorid = 868 AND dv.variableid = 7 AND dv.localdatetime >= DATE '2013-09-11' ORDER BY dv.localdatetime; | Yes - Oracle DATACATALOG validated in Oracle on 2026-04-15. | 7 | MWP | Water potential | kPa | SELECT v.variableid, v.variablecode, v.variablename, u.unitsabbreviation FROM leo_west.variables v LEFT JOIN leo_west.units u ON v.variableunitsid = u.unitsid WHERE v.variableid = 7;
Water potential | psi_m | 4 | 24 | -0.2 | Depth level 2 (20 cm below surface) | Hydrologic state support | Water potential describes matric state and helps interpret water retention and drainage controls. | LEO West | LEO-West-Inventory.xlsx | MPS-2 | 781 | LEO-W_24_4_2_MPS-2 | leo_west.datavalues | dv.sensorid = 781 AND dv.variableid = 7 | LOCALDATETIME | DATAVALUE | kPa | kPa | identity (keep physical units in SQL; convert later in Python) | Hill slope west | Subsurface point at x=4.0, y=24.0, depth=20 cm. | Useful support variable for explaining moisture redistribution and pore-space connectivity. | 2013-09-11 | 2018-08-13 | Oracle DATACATALOG validated in Oracle on 2026-04-15. Inventory window: 2013-09-11 to 2022-12-19. | SELECT dv.localdatetime, dv.datavalue FROM leo_west.datavalues dv WHERE dv.sensorid = 781 AND dv.variableid = 7 AND dv.localdatetime >= DATE '2013-09-11' ORDER BY dv.localdatetime; | Yes - Oracle DATACATALOG validated in Oracle on 2026-04-15. | 7 | MWP | Water potential | kPa | SELECT v.variableid, v.variablecode, v.variablename, u.unitsabbreviation FROM leo_west.variables v LEFT JOIN leo_west.units u ON v.variableunitsid = u.unitsid WHERE v.variableid = 7;
Water potential | psi_m | 4 | 24 | -0.05 | Depth level 1 (5 cm below surface) | Hydrologic state support | Water potential describes matric state and helps interpret water retention and drainage controls. | LEO West | LEO-West-Inventory.xlsx | MPS-2 | 627 | LEO-W_24_4_1_MPS-2 | leo_west.datavalues | dv.sensorid = 627 AND dv.variableid = 7 | LOCALDATETIME | DATAVALUE | kPa | kPa | identity (keep physical units in SQL; convert later in Python) | Hill slope west | Subsurface point at x=4.0, y=24.0, depth=5 cm. | Useful support variable for explaining moisture redistribution and pore-space connectivity. | 2013-09-11 | 2018-08-13 | Oracle DATACATALOG validated in Oracle on 2026-04-15. Inventory window: 2013-09-11 to 2019-01-11. | SELECT dv.localdatetime, dv.datavalue FROM leo_west.datavalues dv WHERE dv.sensorid = 627 AND dv.variableid = 7 AND dv.localdatetime >= DATE '2013-09-11' ORDER BY dv.localdatetime; | Yes - Oracle DATACATALOG validated in Oracle on 2026-04-15. | 7 | MWP | Water potential | kPa | SELECT v.variableid, v.variablecode, v.variablename, u.unitsabbreviation FROM leo_west.variables v LEFT JOIN leo_west.units u ON v.variableunitsid = u.unitsid WHERE v.variableid = 7;
Water potential | psi_m | 5 | 24 | -0.5 | Depth level 4 (50 cm below surface) | Hydrologic state support | Water potential describes matric state and helps interpret water retention and drainage controls. | LEO West | LEO-West-Inventory.xlsx | MPS-2 | 947 | LEO-W_24_5_4_MPS-2 | leo_west.datavalues | dv.sensorid = 947 AND dv.variableid = 7 | LOCALDATETIME | DATAVALUE | kPa | kPa | identity (keep physical units in SQL; convert later in Python) | Hill slope west | Subsurface point at x=5.0, y=24.0, depth=50 cm. | Useful support variable for explaining moisture redistribution and pore-space connectivity. | 2013-09-11 | 2018-08-13 | Oracle DATACATALOG validated in Oracle on 2026-04-15. Inventory window: 2013-09-11 to present. | SELECT dv.localdatetime, dv.datavalue FROM leo_west.datavalues dv WHERE dv.sensorid = 947 AND dv.variableid = 7 AND dv.localdatetime >= DATE '2013-09-11' ORDER BY dv.localdatetime; | Yes - Oracle DATACATALOG validated in Oracle on 2026-04-15. | 7 | MWP | Water potential | kPa | SELECT v.variableid, v.variablecode, v.variablename, u.unitsabbreviation FROM leo_west.variables v LEFT JOIN leo_west.units u ON v.variableunitsid = u.unitsid WHERE v.variableid = 7;
Water potential | psi_m | 5 | 24 | -0.2 | Depth level 2 (20 cm below surface) | Hydrologic state support | Water potential describes matric state and helps interpret water retention and drainage controls. | LEO West | LEO-West-Inventory.xlsx | MPS-2 | 782 | LEO-W_24_5_2_MPS-2 | leo_west.datavalues | dv.sensorid = 782 AND dv.variableid = 7 | LOCALDATETIME | DATAVALUE | kPa | kPa | identity (keep physical units in SQL; convert later in Python) | Hill slope west | Subsurface point at x=5.0, y=24.0, depth=20 cm. | Useful support variable for explaining moisture redistribution and pore-space connectivity. | 2013-09-11 | 2018-08-13 | Oracle DATACATALOG validated in Oracle on 2026-04-15. Inventory window: 2013-09-11 to present. | SELECT dv.localdatetime, dv.datavalue FROM leo_west.datavalues dv WHERE dv.sensorid = 782 AND dv.variableid = 7 AND dv.localdatetime >= DATE '2013-09-11' ORDER BY dv.localdatetime; | Yes - Oracle DATACATALOG validated in Oracle on 2026-04-15. | 7 | MWP | Water potential | kPa | SELECT v.variableid, v.variablecode, v.variablename, u.unitsabbreviation FROM leo_west.variables v LEFT JOIN leo_west.units u ON v.variableunitsid = u.unitsid WHERE v.variableid = 7;
Water potential | psi_m | 5 | 24 | -0.05 | Depth level 1 (5 cm below surface) | Hydrologic state support | Water potential describes matric state and helps interpret water retention and drainage controls. | LEO West | LEO-West-Inventory.xlsx | MPS-2 | 628 | LEO-W_24_5_1_MPS-2 | leo_west.datavalues | dv.sensorid = 628 AND dv.variableid = 7 | LOCALDATETIME | DATAVALUE | kPa | kPa | identity (keep physical units in SQL; convert later in Python) | Hill slope west | Subsurface point at x=5.0, y=24.0, depth=5 cm. | Useful support variable for explaining moisture redistribution and pore-space connectivity. | 2013-09-11 | 2018-08-13 | Oracle DATACATALOG validated in Oracle on 2026-04-15. Inventory window: 2013-09-11 to present. | SELECT dv.localdatetime, dv.datavalue FROM leo_west.datavalues dv WHERE dv.sensorid = 628 AND dv.variableid = 7 AND dv.localdatetime >= DATE '2013-09-11' ORDER BY dv.localdatetime; | Yes - Oracle DATACATALOG validated in Oracle on 2026-04-15. | 7 | MWP | Water potential | kPa | SELECT v.variableid, v.variablecode, v.variablename, u.unitsabbreviation FROM leo_west.variables v LEFT JOIN leo_west.units u ON v.variableunitsid = u.unitsid WHERE v.variableid = 7;
Water potential | psi_m | -5 | 26 | -0.35 | Depth level 3 (35 cm below surface) | Hydrologic state support | Water potential describes matric state and helps interpret water retention and drainage controls. | LEO West | LEO-West-Inventory.xlsx | MPS-2 | 869 | LEO-W_26_-5_3_MPS-2 | leo_west.datavalues | dv.sensorid = 869 AND dv.variableid = 7 | LOCALDATETIME | DATAVALUE | kPa | kPa | identity (keep physical units in SQL; convert later in Python) | Hill slope west | Subsurface point at x=-5.0, y=26.0, depth=35 cm. | Useful support variable for explaining moisture redistribution and pore-space connectivity. | 2013-09-11 | 2018-08-13 | Oracle DATACATALOG validated in Oracle on 2026-04-15. Inventory window: 2013-09-11 to present. | SELECT dv.localdatetime, dv.datavalue FROM leo_west.datavalues dv WHERE dv.sensorid = 869 AND dv.variableid = 7 AND dv.localdatetime >= DATE '2013-09-11' ORDER BY dv.localdatetime; | Yes - Oracle DATACATALOG validated in Oracle on 2026-04-15. | 7 | MWP | Water potential | kPa | SELECT v.variableid, v.variablecode, v.variablename, u.unitsabbreviation FROM leo_west.variables v LEFT JOIN leo_west.units u ON v.variableunitsid = u.unitsid WHERE v.variableid = 7;
Water potential | psi_m | -5 | 26 | -0.2 | Depth level 2 (20 cm below surface) | Hydrologic state support | Water potential describes matric state and helps interpret water retention and drainage controls. | LEO West | LEO-West-Inventory.xlsx | MPS-2 | 783 | LEO-W_26_-5_2_MPS-2 | leo_west.datavalues | dv.sensorid = 783 AND dv.variableid = 7 | LOCALDATETIME | DATAVALUE | kPa | kPa | identity (keep physical units in SQL; convert later in Python) | Hill slope west | Subsurface point at x=-5.0, y=26.0, depth=20 cm. | Useful support variable for explaining moisture redistribution and pore-space connectivity. | 2013-09-11 | 2018-08-13 | Oracle DATACATALOG validated in Oracle on 2026-04-15. Inventory window: 2013-09-11 to present. | SELECT dv.localdatetime, dv.datavalue FROM leo_west.datavalues dv WHERE dv.sensorid = 783 AND dv.variableid = 7 AND dv.localdatetime >= DATE '2013-09-11' ORDER BY dv.localdatetime; | Yes - Oracle DATACATALOG validated in Oracle on 2026-04-15. | 7 | MWP | Water potential | kPa | SELECT v.variableid, v.variablecode, v.variablename, u.unitsabbreviation FROM leo_west.variables v LEFT JOIN leo_west.units u ON v.variableunitsid = u.unitsid WHERE v.variableid = 7;
Water potential | psi_m | -5 | 26 | -0.05 | Depth level 1 (5 cm below surface) | Hydrologic state support | Water potential describes matric state and helps interpret water retention and drainage controls. | LEO West | LEO-West-Inventory.xlsx | MPS-2 | 629 | LEO-W_26_-5_1_MPS-2 | leo_west.datavalues | dv.sensorid = 629 AND dv.variableid = 7 | LOCALDATETIME | DATAVALUE | kPa | kPa | identity (keep physical units in SQL; convert later in Python) | Hill slope west | Subsurface point at x=-5.0, y=26.0, depth=5 cm. | Useful support variable for explaining moisture redistribution and pore-space connectivity. | 2013-09-11 | 2018-08-13 | Oracle DATACATALOG validated in Oracle on 2026-04-15. Inventory window: 2013-09-11 to 2018-09-11. | SELECT dv.localdatetime, dv.datavalue FROM leo_west.datavalues dv WHERE dv.sensorid = 629 AND dv.variableid = 7 AND dv.localdatetime >= DATE '2013-09-11' ORDER BY dv.localdatetime; | Yes - Oracle DATACATALOG validated in Oracle on 2026-04-15. | 7 | MWP | Water potential | kPa | SELECT v.variableid, v.variablecode, v.variablename, u.unitsabbreviation FROM leo_west.variables v LEFT JOIN leo_west.units u ON v.variableunitsid = u.unitsid WHERE v.variableid = 7;
Water potential | psi_m | -4 | 26 | -0.5 | Depth level 4 (50 cm below surface) | Hydrologic state support | Water potential describes matric state and helps interpret water retention and drainage controls. | LEO West | LEO-West-Inventory.xlsx | MPS-2 | 948 | LEO-W_26_-4_4_MPS-2 | leo_west.datavalues | dv.sensorid = 948 AND dv.variableid = 7 | LOCALDATETIME | DATAVALUE | kPa | kPa | identity (keep physical units in SQL; convert later in Python) | Hill slope west | Subsurface point at x=-4.0, y=26.0, depth=50 cm. | Useful support variable for explaining moisture redistribution and pore-space connectivity. | 2013-09-11 | 2018-08-13 | Oracle DATACATALOG validated in Oracle on 2026-04-15. Inventory window: 2013-09-11 to present. | SELECT dv.localdatetime, dv.datavalue FROM leo_west.datavalues dv WHERE dv.sensorid = 948 AND dv.variableid = 7 AND dv.localdatetime >= DATE '2013-09-11' ORDER BY dv.localdatetime; | Yes - Oracle DATACATALOG validated in Oracle on 2026-04-15. | 7 | MWP | Water potential | kPa | SELECT v.variableid, v.variablecode, v.variablename, u.unitsabbreviation FROM leo_west.variables v LEFT JOIN leo_west.units u ON v.variableunitsid = u.unitsid WHERE v.variableid = 7;
Water potential | psi_m | -4 | 26 | -0.2 | Depth level 2 (20 cm below surface) | Hydrologic state support | Water potential describes matric state and helps interpret water retention and drainage controls. | LEO West | LEO-West-Inventory.xlsx | MPS-2 | 784 | LEO-W_26_-4_2_MPS-2 | leo_west.datavalues | dv.sensorid = 784 AND dv.variableid = 7 | LOCALDATETIME | DATAVALUE | kPa | kPa | identity (keep physical units in SQL; convert later in Python) | Hill slope west | Subsurface point at x=-4.0, y=26.0, depth=20 cm. | Useful support variable for explaining moisture redistribution and pore-space connectivity. | 2013-09-11 | 2018-08-13 | Oracle DATACATALOG validated in Oracle on 2026-04-15. Inventory window: 2013-09-11 to present. | SELECT dv.localdatetime, dv.datavalue FROM leo_west.datavalues dv WHERE dv.sensorid = 784 AND dv.variableid = 7 AND dv.localdatetime >= DATE '2013-09-11' ORDER BY dv.localdatetime; | Yes - Oracle DATACATALOG validated in Oracle on 2026-04-15. | 7 | MWP | Water potential | kPa | SELECT v.variableid, v.variablecode, v.variablename, u.unitsabbreviation FROM leo_west.variables v LEFT JOIN leo_west.units u ON v.variableunitsid = u.unitsid WHERE v.variableid = 7;
Water potential | psi_m | -4 | 26 | -0.05 | Depth level 1 (5 cm below surface) | Hydrologic state support | Water potential describes matric state and helps interpret water retention and drainage controls. | LEO West | LEO-West-Inventory.xlsx | MPS-2 | 630 | LEO-W_26_-4_1_MPS-2 | leo_west.datavalues | dv.sensorid = 630 AND dv.variableid = 7 | LOCALDATETIME | DATAVALUE | kPa | kPa | identity (keep physical units in SQL; convert later in Python) | Hill slope west | Subsurface point at x=-4.0, y=26.0, depth=5 cm. | Useful support variable for explaining moisture redistribution and pore-space connectivity. | 2013-09-11 | 2018-08-13 | Oracle DATACATALOG validated in Oracle on 2026-04-15. Inventory window: 2013-09-11 to present. | SELECT dv.localdatetime, dv.datavalue FROM leo_west.datavalues dv WHERE dv.sensorid = 630 AND dv.variableid = 7 AND dv.localdatetime >= DATE '2013-09-11' ORDER BY dv.localdatetime; | Yes - Oracle DATACATALOG validated in Oracle on 2026-04-15. | 7 | MWP | Water potential | kPa | SELECT v.variableid, v.variablecode, v.variablename, u.unitsabbreviation FROM leo_west.variables v LEFT JOIN leo_west.units u ON v.variableunitsid = u.unitsid WHERE v.variableid = 7;
Water potential | psi_m | -3 | 26 | -0.35 | Depth level 3 (35 cm below surface) | Hydrologic state support | Water potential describes matric state and helps interpret water retention and drainage controls. | LEO West | LEO-West-Inventory.xlsx | MPS-2 | 870 | LEO-W_26_-3_3_MPS-2 | leo_west.datavalues | dv.sensorid = 870 AND dv.variableid = 7 | LOCALDATETIME | DATAVALUE | kPa | kPa | identity (keep physical units in SQL; convert later in Python) | Hill slope west | Subsurface point at x=-3.0, y=26.0, depth=35 cm. | Useful support variable for explaining moisture redistribution and pore-space connectivity. | 2013-09-11 | 2018-08-13 | Oracle DATACATALOG validated in Oracle on 2026-04-15. Inventory window: 2013-09-11 to 2018-02-27. | SELECT dv.localdatetime, dv.datavalue FROM leo_west.datavalues dv WHERE dv.sensorid = 870 AND dv.variableid = 7 AND dv.localdatetime >= DATE '2013-09-11' ORDER BY dv.localdatetime; | Yes - Oracle DATACATALOG validated in Oracle on 2026-04-15. | 7 | MWP | Water potential | kPa | SELECT v.variableid, v.variablecode, v.variablename, u.unitsabbreviation FROM leo_west.variables v LEFT JOIN leo_west.units u ON v.variableunitsid = u.unitsid WHERE v.variableid = 7;
Water potential | psi_m | -3 | 26 | -0.2 | Depth level 2 (20 cm below surface) | Hydrologic state support | Water potential describes matric state and helps interpret water retention and drainage controls. | LEO West | LEO-West-Inventory.xlsx | MPS-2 | 785 | LEO-W_26_-3_2_MPS-2 | leo_west.datavalues | dv.sensorid = 785 AND dv.variableid = 7 | LOCALDATETIME | DATAVALUE | kPa | kPa | identity (keep physical units in SQL; convert later in Python) | Hill slope west | Subsurface point at x=-3.0, y=26.0, depth=20 cm. | Useful support variable for explaining moisture redistribution and pore-space connectivity. | 2013-09-11 | 2018-08-13 | Oracle DATACATALOG validated in Oracle on 2026-04-15. Inventory window: 2013-09-11 to present. | SELECT dv.localdatetime, dv.datavalue FROM leo_west.datavalues dv WHERE dv.sensorid = 785 AND dv.variableid = 7 AND dv.localdatetime >= DATE '2013-09-11' ORDER BY dv.localdatetime; | Yes - Oracle DATACATALOG validated in Oracle on 2026-04-15. | 7 | MWP | Water potential | kPa | SELECT v.variableid, v.variablecode, v.variablename, u.unitsabbreviation FROM leo_west.variables v LEFT JOIN leo_west.units u ON v.variableunitsid = u.unitsid WHERE v.variableid = 7;
Water potential | psi_m | -3 | 26 | -0.05 | Depth level 1 (5 cm below surface) | Hydrologic state support | Water potential describes matric state and helps interpret water retention and drainage controls. | LEO West | LEO-West-Inventory.xlsx | MPS-2 | 631 | LEO-W_26_-3_1_MPS-2 | leo_west.datavalues | dv.sensorid = 631 AND dv.variableid = 7 | LOCALDATETIME | DATAVALUE | kPa | kPa | identity (keep physical units in SQL; convert later in Python) | Hill slope west | Subsurface point at x=-3.0, y=26.0, depth=5 cm. | Useful support variable for explaining moisture redistribution and pore-space connectivity. | 2013-09-11 | 2018-08-13 | Oracle DATACATALOG validated in Oracle on 2026-04-15. Inventory window: 2013-09-11 to present. | SELECT dv.localdatetime, dv.datavalue FROM leo_west.datavalues dv WHERE dv.sensorid = 631 AND dv.variableid = 7 AND dv.localdatetime >= DATE '2013-09-11' ORDER BY dv.localdatetime; | Yes - Oracle DATACATALOG validated in Oracle on 2026-04-15. | 7 | MWP | Water potential | kPa | SELECT v.variableid, v.variablecode, v.variablename, u.unitsabbreviation FROM leo_west.variables v LEFT JOIN leo_west.units u ON v.variableunitsid = u.unitsid WHERE v.variableid = 7;
Water potential | psi_m | -2 | 26 | -0.85 | Depth level 5 (85 cm below surface) | Hydrologic state support | Water potential describes matric state and helps interpret water retention and drainage controls. | LEO West | LEO-West-Inventory.xlsx | MPS-2 | 990 | LEO-W_26_-2_5_MPS-2 | leo_west.datavalues | dv.sensorid = 990 AND dv.variableid = 7 | LOCALDATETIME | DATAVALUE | kPa | kPa | identity (keep physical units in SQL; convert later in Python) | Hill slope west | Subsurface point at x=-2.0, y=26.0, depth=85 cm. | Useful support variable for explaining moisture redistribution and pore-space connectivity. | 2013-09-11 | 2018-08-13 | Oracle DATACATALOG validated in Oracle on 2026-04-15. Inventory window: 2014-06-02 to 2015-01-13. | SELECT dv.localdatetime, dv.datavalue FROM leo_west.datavalues dv WHERE dv.sensorid = 990 AND dv.variableid = 7 AND dv.localdatetime >= DATE '2013-09-11' ORDER BY dv.localdatetime; | Yes - Oracle DATACATALOG validated in Oracle on 2026-04-15. | 7 | MWP | Water potential | kPa | SELECT v.variableid, v.variablecode, v.variablename, u.unitsabbreviation FROM leo_west.variables v LEFT JOIN leo_west.units u ON v.variableunitsid = u.unitsid WHERE v.variableid = 7;
Water potential | psi_m | -2 | 26 | -0.5 | Depth level 4 (50 cm below surface) | Hydrologic state support | Water potential describes matric state and helps interpret water retention and drainage controls. | LEO West | LEO-West-Inventory.xlsx | MPS-2 | 949 | LEO-W_26_-2_4_MPS-2 | leo_west.datavalues | dv.sensorid = 949 AND dv.variableid = 7 | LOCALDATETIME | DATAVALUE | kPa | kPa | identity (keep physical units in SQL; convert later in Python) | Hill slope west | Subsurface point at x=-2.0, y=26.0, depth=50 cm. | Useful support variable for explaining moisture redistribution and pore-space connectivity. | 2013-09-11 | 2018-08-13 | Oracle DATACATALOG validated in Oracle on 2026-04-15. Inventory window: 2013-09-11 to present. | SELECT dv.localdatetime, dv.datavalue FROM leo_west.datavalues dv WHERE dv.sensorid = 949 AND dv.variableid = 7 AND dv.localdatetime >= DATE '2013-09-11' ORDER BY dv.localdatetime; | Yes - Oracle DATACATALOG validated in Oracle on 2026-04-15. | 7 | MWP | Water potential | kPa | SELECT v.variableid, v.variablecode, v.variablename, u.unitsabbreviation FROM leo_west.variables v LEFT JOIN leo_west.units u ON v.variableunitsid = u.unitsid WHERE v.variableid = 7;
Water potential | psi_m | -2 | 26 | -0.2 | Depth level 2 (20 cm below surface) | Hydrologic state support | Water potential describes matric state and helps interpret water retention and drainage controls. | LEO West | LEO-West-Inventory.xlsx | MPS-2 | 786 | LEO-W_26_-2_2_MPS-2 | leo_west.datavalues | dv.sensorid = 786 AND dv.variableid = 7 | LOCALDATETIME | DATAVALUE | kPa | kPa | identity (keep physical units in SQL; convert later in Python) | Hill slope west | Subsurface point at x=-2.0, y=26.0, depth=20 cm. | Useful support variable for explaining moisture redistribution and pore-space connectivity. | 2013-09-11 | 2018-08-13 | Oracle DATACATALOG validated in Oracle on 2026-04-15. Inventory window: 2013-09-11 to present. | SELECT dv.localdatetime, dv.datavalue FROM leo_west.datavalues dv WHERE dv.sensorid = 786 AND dv.variableid = 7 AND dv.localdatetime >= DATE '2013-09-11' ORDER BY dv.localdatetime; | Yes - Oracle DATACATALOG validated in Oracle on 2026-04-15. | 7 | MWP | Water potential | kPa | SELECT v.variableid, v.variablecode, v.variablename, u.unitsabbreviation FROM leo_west.variables v LEFT JOIN leo_west.units u ON v.variableunitsid = u.unitsid WHERE v.variableid = 7;
Water potential | psi_m | -2 | 26 | -0.05 | Depth level 1 (5 cm below surface) | Hydrologic state support | Water potential describes matric state and helps interpret water retention and drainage controls. | LEO West | LEO-West-Inventory.xlsx | MPS-2 | 632 | LEO-W_26_-2_1_MPS-2 | leo_west.datavalues | dv.sensorid = 632 AND dv.variableid = 7 | LOCALDATETIME | DATAVALUE | kPa | kPa | identity (keep physical units in SQL; convert later in Python) | Hill slope west | Subsurface point at x=-2.0, y=26.0, depth=5 cm. | Useful support variable for explaining moisture redistribution and pore-space connectivity. | 2013-09-11 | 2018-08-13 | Oracle DATACATALOG validated in Oracle on 2026-04-15. Inventory window: 2013-09-11 to present. | SELECT dv.localdatetime, dv.datavalue FROM leo_west.datavalues dv WHERE dv.sensorid = 632 AND dv.variableid = 7 AND dv.localdatetime >= DATE '2013-09-11' ORDER BY dv.localdatetime; | Yes - Oracle DATACATALOG validated in Oracle on 2026-04-15. | 7 | MWP | Water potential | kPa | SELECT v.variableid, v.variablecode, v.variablename, u.unitsabbreviation FROM leo_west.variables v LEFT JOIN leo_west.units u ON v.variableunitsid = u.unitsid WHERE v.variableid = 7;
Water potential | psi_m | -1 | 26 | -0.35 | Depth level 3 (35 cm below surface) | Hydrologic state support | Water potential describes matric state and helps interpret water retention and drainage controls. | LEO West | LEO-West-Inventory.xlsx | MPS-2 | 871 | LEO-W_26_-1_3_MPS-2 | leo_west.datavalues | dv.sensorid = 871 AND dv.variableid = 7 | LOCALDATETIME | DATAVALUE | kPa | kPa | identity (keep physical units in SQL; convert later in Python) | Hill slope west | Subsurface point at x=-1.0, y=26.0, depth=35 cm. | Useful support variable for explaining moisture redistribution and pore-space connectivity. | 2013-09-11 | 2018-08-13 | Oracle DATACATALOG validated in Oracle on 2026-04-15. Inventory window: 2013-09-11 to present. | SELECT dv.localdatetime, dv.datavalue FROM leo_west.datavalues dv WHERE dv.sensorid = 871 AND dv.variableid = 7 AND dv.localdatetime >= DATE '2013-09-11' ORDER BY dv.localdatetime; | Yes - Oracle DATACATALOG validated in Oracle on 2026-04-15. | 7 | MWP | Water potential | kPa | SELECT v.variableid, v.variablecode, v.variablename, u.unitsabbreviation FROM leo_west.variables v LEFT JOIN leo_west.units u ON v.variableunitsid = u.unitsid WHERE v.variableid = 7;
Water potential | psi_m | -1 | 26 | -0.2 | Depth level 2 (20 cm below surface) | Hydrologic state support | Water potential describes matric state and helps interpret water retention and drainage controls. | LEO West | LEO-West-Inventory.xlsx | MPS-2 | 787 | LEO-W_26_-1_2_MPS-2 | leo_west.datavalues | dv.sensorid = 787 AND dv.variableid = 7 | LOCALDATETIME | DATAVALUE | kPa | kPa | identity (keep physical units in SQL; convert later in Python) | Hill slope west | Subsurface point at x=-1.0, y=26.0, depth=20 cm. | Useful support variable for explaining moisture redistribution and pore-space connectivity. | 2013-09-11 | 2018-08-13 | Oracle DATACATALOG validated in Oracle on 2026-04-15. Inventory window: 2013-09-11 to present. | SELECT dv.localdatetime, dv.datavalue FROM leo_west.datavalues dv WHERE dv.sensorid = 787 AND dv.variableid = 7 AND dv.localdatetime >= DATE '2013-09-11' ORDER BY dv.localdatetime; | Yes - Oracle DATACATALOG validated in Oracle on 2026-04-15. | 7 | MWP | Water potential | kPa | SELECT v.variableid, v.variablecode, v.variablename, u.unitsabbreviation FROM leo_west.variables v LEFT JOIN leo_west.units u ON v.variableunitsid = u.unitsid WHERE v.variableid = 7;
Water potential | psi_m | -1 | 26 | -0.05 | Depth level 1 (5 cm below surface) | Hydrologic state support | Water potential describes matric state and helps interpret water retention and drainage controls. | LEO West | LEO-West-Inventory.xlsx | MPS-2 | 633 | LEO-W_26_-1_1_MPS-2 | leo_west.datavalues | dv.sensorid = 633 AND dv.variableid = 7 | LOCALDATETIME | DATAVALUE | kPa | kPa | identity (keep physical units in SQL; convert later in Python) | Hill slope west | Subsurface point at x=-1.0, y=26.0, depth=5 cm. | Useful support variable for explaining moisture redistribution and pore-space connectivity. | 2013-09-11 | 2018-08-13 | Oracle DATACATALOG validated in Oracle on 2026-04-15. Inventory window: 2013-09-11 to 2023-08-21. | SELECT dv.localdatetime, dv.datavalue FROM leo_west.datavalues dv WHERE dv.sensorid = 633 AND dv.variableid = 7 AND dv.localdatetime >= DATE '2013-09-11' ORDER BY dv.localdatetime; | Yes - Oracle DATACATALOG validated in Oracle on 2026-04-15. | 7 | MWP | Water potential | kPa | SELECT v.variableid, v.variablecode, v.variablename, u.unitsabbreviation FROM leo_west.variables v LEFT JOIN leo_west.units u ON v.variableunitsid = u.unitsid WHERE v.variableid = 7;
Water potential | psi_m | 0 | 26 | -0.85 | Depth level 5 (85 cm below surface) | Hydrologic state support | Water potential describes matric state and helps interpret water retention and drainage controls. | LEO West | LEO-West-Inventory.xlsx | MPS-2 | 991 | LEO-W_26_0_5_MPS-2 | leo_west.datavalues | dv.sensorid = 991 AND dv.variableid = 7 | LOCALDATETIME | DATAVALUE | kPa | kPa | identity (keep physical units in SQL; convert later in Python) | Hill slope west | Subsurface point at x=0.0, y=26.0, depth=85 cm. | Useful support variable for explaining moisture redistribution and pore-space connectivity. | 2013-09-11 | 2018-08-13 | Oracle DATACATALOG validated in Oracle on 2026-04-15. Inventory window: 2013-09-11 to 2021-07-10. | SELECT dv.localdatetime, dv.datavalue FROM leo_west.datavalues dv WHERE dv.sensorid = 991 AND dv.variableid = 7 AND dv.localdatetime >= DATE '2013-09-11' ORDER BY dv.localdatetime; | Yes - Oracle DATACATALOG validated in Oracle on 2026-04-15. | 7 | MWP | Water potential | kPa | SELECT v.variableid, v.variablecode, v.variablename, u.unitsabbreviation FROM leo_west.variables v LEFT JOIN leo_west.units u ON v.variableunitsid = u.unitsid WHERE v.variableid = 7;
Water potential | psi_m | 0 | 26 | -0.5 | Depth level 4 (50 cm below surface) | Hydrologic state support | Water potential describes matric state and helps interpret water retention and drainage controls. | LEO West | LEO-West-Inventory.xlsx | MPS-2 | 950 | LEO-W_26_0_4_MPS-2 | leo_west.datavalues | dv.sensorid = 950 AND dv.variableid = 7 | LOCALDATETIME | DATAVALUE | kPa | kPa | identity (keep physical units in SQL; convert later in Python) | Hill slope west | Subsurface point at x=0.0, y=26.0, depth=50 cm. | Useful support variable for explaining moisture redistribution and pore-space connectivity. | 2013-09-11 | 2018-08-13 | Oracle DATACATALOG validated in Oracle on 2026-04-15. Inventory window: 2013-09-11 to present. | SELECT dv.localdatetime, dv.datavalue FROM leo_west.datavalues dv WHERE dv.sensorid = 950 AND dv.variableid = 7 AND dv.localdatetime >= DATE '2013-09-11' ORDER BY dv.localdatetime; | Yes - Oracle DATACATALOG validated in Oracle on 2026-04-15. | 7 | MWP | Water potential | kPa | SELECT v.variableid, v.variablecode, v.variablename, u.unitsabbreviation FROM leo_west.variables v LEFT JOIN leo_west.units u ON v.variableunitsid = u.unitsid WHERE v.variableid = 7;
Water potential | psi_m | 0 | 26 | -0.2 | Depth level 2 (20 cm below surface) | Hydrologic state support | Water potential describes matric state and helps interpret water retention and drainage controls. | LEO West | LEO-West-Inventory.xlsx | MPS-2 | 788 | LEO-W_26_0_2_MPS-2 | leo_west.datavalues | dv.sensorid = 788 AND dv.variableid = 7 | LOCALDATETIME | DATAVALUE | kPa | kPa | identity (keep physical units in SQL; convert later in Python) | Hill slope west | Subsurface point at x=0.0, y=26.0, depth=20 cm. | Useful support variable for explaining moisture redistribution and pore-space connectivity. | 2013-09-11 | 2018-08-13 | Oracle DATACATALOG validated in Oracle on 2026-04-15. Inventory window: 2013-09-11 to present. | SELECT dv.localdatetime, dv.datavalue FROM leo_west.datavalues dv WHERE dv.sensorid = 788 AND dv.variableid = 7 AND dv.localdatetime >= DATE '2013-09-11' ORDER BY dv.localdatetime; | Yes - Oracle DATACATALOG validated in Oracle on 2026-04-15. | 7 | MWP | Water potential | kPa | SELECT v.variableid, v.variablecode, v.variablename, u.unitsabbreviation FROM leo_west.variables v LEFT JOIN leo_west.units u ON v.variableunitsid = u.unitsid WHERE v.variableid = 7;
Water potential | psi_m | 0 | 26 | -0.05 | Depth level 1 (5 cm below surface) | Hydrologic state support | Water potential describes matric state and helps interpret water retention and drainage controls. | LEO West | LEO-West-Inventory.xlsx | MPS-2 | 634 | LEO-W_26_0_1_MPS-2 | leo_west.datavalues | dv.sensorid = 634 AND dv.variableid = 7 | LOCALDATETIME | DATAVALUE | kPa | kPa | identity (keep physical units in SQL; convert later in Python) | Hill slope west | Subsurface point at x=0.0, y=26.0, depth=5 cm. | Useful support variable for explaining moisture redistribution and pore-space connectivity. | 2013-09-11 | 2018-08-13 | Oracle DATACATALOG validated in Oracle on 2026-04-15. Inventory window: 2013-09-11 to present. | SELECT dv.localdatetime, dv.datavalue FROM leo_west.datavalues dv WHERE dv.sensorid = 634 AND dv.variableid = 7 AND dv.localdatetime >= DATE '2013-09-11' ORDER BY dv.localdatetime; | Yes - Oracle DATACATALOG validated in Oracle on 2026-04-15. | 7 | MWP | Water potential | kPa | SELECT v.variableid, v.variablecode, v.variablename, u.unitsabbreviation FROM leo_west.variables v LEFT JOIN leo_west.units u ON v.variableunitsid = u.unitsid WHERE v.variableid = 7;
Water potential | psi_m | 1 | 26 | -0.35 | Depth level 3 (35 cm below surface) | Hydrologic state support | Water potential describes matric state and helps interpret water retention and drainage controls. | LEO West | LEO-West-Inventory.xlsx | MPS-2 | 872 | LEO-W_26_1_3_MPS-2 | leo_west.datavalues | dv.sensorid = 872 AND dv.variableid = 7 | LOCALDATETIME | DATAVALUE | kPa | kPa | identity (keep physical units in SQL; convert later in Python) | Hill slope west | Subsurface point at x=1.0, y=26.0, depth=35 cm. | Useful support variable for explaining moisture redistribution and pore-space connectivity. | 2013-09-11 | 2018-08-13 | Oracle DATACATALOG validated in Oracle on 2026-04-15. Inventory window: 2013-09-11 to 2024-10-02. | SELECT dv.localdatetime, dv.datavalue FROM leo_west.datavalues dv WHERE dv.sensorid = 872 AND dv.variableid = 7 AND dv.localdatetime >= DATE '2013-09-11' ORDER BY dv.localdatetime; | Yes - Oracle DATACATALOG validated in Oracle on 2026-04-15. | 7 | MWP | Water potential | kPa | SELECT v.variableid, v.variablecode, v.variablename, u.unitsabbreviation FROM leo_west.variables v LEFT JOIN leo_west.units u ON v.variableunitsid = u.unitsid WHERE v.variableid = 7;
Water potential | psi_m | 1 | 26 | -0.2 | Depth level 2 (20 cm below surface) | Hydrologic state support | Water potential describes matric state and helps interpret water retention and drainage controls. | LEO West | LEO-West-Inventory.xlsx | MPS-2 | 789 | LEO-W_26_1_2_MPS-2 | leo_west.datavalues | dv.sensorid = 789 AND dv.variableid = 7 | LOCALDATETIME | DATAVALUE | kPa | kPa | identity (keep physical units in SQL; convert later in Python) | Hill slope west | Subsurface point at x=1.0, y=26.0, depth=20 cm. | Useful support variable for explaining moisture redistribution and pore-space connectivity. | 2013-09-11 | 2018-08-13 | Oracle DATACATALOG validated in Oracle on 2026-04-15. Inventory window: 2013-09-11 to 2020-08-24. | SELECT dv.localdatetime, dv.datavalue FROM leo_west.datavalues dv WHERE dv.sensorid = 789 AND dv.variableid = 7 AND dv.localdatetime >= DATE '2013-09-11' ORDER BY dv.localdatetime; | Yes - Oracle DATACATALOG validated in Oracle on 2026-04-15. | 7 | MWP | Water potential | kPa | SELECT v.variableid, v.variablecode, v.variablename, u.unitsabbreviation FROM leo_west.variables v LEFT JOIN leo_west.units u ON v.variableunitsid = u.unitsid WHERE v.variableid = 7;
Water potential | psi_m | 1 | 26 | -0.05 | Depth level 1 (5 cm below surface) | Hydrologic state support | Water potential describes matric state and helps interpret water retention and drainage controls. | LEO West | LEO-West-Inventory.xlsx | MPS-2 | 635 | LEO-W_26_1_1_MPS-2 | leo_west.datavalues | dv.sensorid = 635 AND dv.variableid = 7 | LOCALDATETIME | DATAVALUE | kPa | kPa | identity (keep physical units in SQL; convert later in Python) | Hill slope west | Subsurface point at x=1.0, y=26.0, depth=5 cm. | Useful support variable for explaining moisture redistribution and pore-space connectivity. | 2013-09-11 | 2018-08-13 | Oracle DATACATALOG validated in Oracle on 2026-04-15. Inventory window: 2013-09-11 to 2020-08-04. | SELECT dv.localdatetime, dv.datavalue FROM leo_west.datavalues dv WHERE dv.sensorid = 635 AND dv.variableid = 7 AND dv.localdatetime >= DATE '2013-09-11' ORDER BY dv.localdatetime; | Yes - Oracle DATACATALOG validated in Oracle on 2026-04-15. | 7 | MWP | Water potential | kPa | SELECT v.variableid, v.variablecode, v.variablename, u.unitsabbreviation FROM leo_west.variables v LEFT JOIN leo_west.units u ON v.variableunitsid = u.unitsid WHERE v.variableid = 7;
Water potential | psi_m | 2 | 26 | -0.85 | Depth level 5 (85 cm below surface) | Hydrologic state support | Water potential describes matric state and helps interpret water retention and drainage controls. | LEO West | LEO-West-Inventory.xlsx | MPS-2 | 992 | LEO-W_26_2_5_MPS-2 | leo_west.datavalues | dv.sensorid = 992 AND dv.variableid = 7 | LOCALDATETIME | DATAVALUE | kPa | kPa | identity (keep physical units in SQL; convert later in Python) | Hill slope west | Subsurface point at x=2.0, y=26.0, depth=85 cm. | Useful support variable for explaining moisture redistribution and pore-space connectivity. | 2013-09-11 | 2018-08-13 | Oracle DATACATALOG validated in Oracle on 2026-04-15. Inventory window: 2013-09-11 to present. | SELECT dv.localdatetime, dv.datavalue FROM leo_west.datavalues dv WHERE dv.sensorid = 992 AND dv.variableid = 7 AND dv.localdatetime >= DATE '2013-09-11' ORDER BY dv.localdatetime; | Yes - Oracle DATACATALOG validated in Oracle on 2026-04-15. | 7 | MWP | Water potential | kPa | SELECT v.variableid, v.variablecode, v.variablename, u.unitsabbreviation FROM leo_west.variables v LEFT JOIN leo_west.units u ON v.variableunitsid = u.unitsid WHERE v.variableid = 7;
Water potential | psi_m | 2 | 26 | -0.5 | Depth level 4 (50 cm below surface) | Hydrologic state support | Water potential describes matric state and helps interpret water retention and drainage controls. | LEO West | LEO-West-Inventory.xlsx | MPS-2 | 951 | LEO-W_26_2_4_MPS-2 | leo_west.datavalues | dv.sensorid = 951 AND dv.variableid = 7 | LOCALDATETIME | DATAVALUE | kPa | kPa | identity (keep physical units in SQL; convert later in Python) | Hill slope west | Subsurface point at x=2.0, y=26.0, depth=50 cm. | Useful support variable for explaining moisture redistribution and pore-space connectivity. | 2013-09-11 | 2018-08-13 | Oracle DATACATALOG validated in Oracle on 2026-04-15. Inventory window: 2013-09-11 to 2025-03-16. | SELECT dv.localdatetime, dv.datavalue FROM leo_west.datavalues dv WHERE dv.sensorid = 951 AND dv.variableid = 7 AND dv.localdatetime >= DATE '2013-09-11' ORDER BY dv.localdatetime; | Yes - Oracle DATACATALOG validated in Oracle on 2026-04-15. | 7 | MWP | Water potential | kPa | SELECT v.variableid, v.variablecode, v.variablename, u.unitsabbreviation FROM leo_west.variables v LEFT JOIN leo_west.units u ON v.variableunitsid = u.unitsid WHERE v.variableid = 7;
Water potential | psi_m | 2 | 26 | -0.2 | Depth level 2 (20 cm below surface) | Hydrologic state support | Water potential describes matric state and helps interpret water retention and drainage controls. | LEO West | LEO-West-Inventory.xlsx | MPS-2 | 790 | LEO-W_26_2_2_MPS-2 | leo_west.datavalues | dv.sensorid = 790 AND dv.variableid = 7 | LOCALDATETIME | DATAVALUE | kPa | kPa | identity (keep physical units in SQL; convert later in Python) | Hill slope west | Subsurface point at x=2.0, y=26.0, depth=20 cm. | Useful support variable for explaining moisture redistribution and pore-space connectivity. | 2013-09-11 | 2018-08-13 | Oracle DATACATALOG validated in Oracle on 2026-04-15. Inventory window: 2013-09-11 to present. | SELECT dv.localdatetime, dv.datavalue FROM leo_west.datavalues dv WHERE dv.sensorid = 790 AND dv.variableid = 7 AND dv.localdatetime >= DATE '2013-09-11' ORDER BY dv.localdatetime; | Yes - Oracle DATACATALOG validated in Oracle on 2026-04-15. | 7 | MWP | Water potential | kPa | SELECT v.variableid, v.variablecode, v.variablename, u.unitsabbreviation FROM leo_west.variables v LEFT JOIN leo_west.units u ON v.variableunitsid = u.unitsid WHERE v.variableid = 7;
Water potential | psi_m | 2 | 26 | -0.05 | Depth level 1 (5 cm below surface) | Hydrologic state support | Water potential describes matric state and helps interpret water retention and drainage controls. | LEO West | LEO-West-Inventory.xlsx | MPS-2 | 636 | LEO-W_26_2_1_MPS-2 | leo_west.datavalues | dv.sensorid = 636 AND dv.variableid = 7 | LOCALDATETIME | DATAVALUE | kPa | kPa | identity (keep physical units in SQL; convert later in Python) | Hill slope west | Subsurface point at x=2.0, y=26.0, depth=5 cm. | Useful support variable for explaining moisture redistribution and pore-space connectivity. | 2013-09-11 | 2018-08-13 | Oracle DATACATALOG validated in Oracle on 2026-04-15. Inventory window: 2013-09-11 to 2021-04-21. | SELECT dv.localdatetime, dv.datavalue FROM leo_west.datavalues dv WHERE dv.sensorid = 636 AND dv.variableid = 7 AND dv.localdatetime >= DATE '2013-09-11' ORDER BY dv.localdatetime; | Yes - Oracle DATACATALOG validated in Oracle on 2026-04-15. | 7 | MWP | Water potential | kPa | SELECT v.variableid, v.variablecode, v.variablename, u.unitsabbreviation FROM leo_west.variables v LEFT JOIN leo_west.units u ON v.variableunitsid = u.unitsid WHERE v.variableid = 7;
Water potential | psi_m | 3 | 26 | -0.35 | Depth level 3 (35 cm below surface) | Hydrologic state support | Water potential describes matric state and helps interpret water retention and drainage controls. | LEO West | LEO-West-Inventory.xlsx | MPS-2 | 873 | LEO-W_26_3_3_MPS-2 | leo_west.datavalues | dv.sensorid = 873 AND dv.variableid = 7 | LOCALDATETIME | DATAVALUE | kPa | kPa | identity (keep physical units in SQL; convert later in Python) | Hill slope west | Subsurface point at x=3.0, y=26.0, depth=35 cm. | Useful support variable for explaining moisture redistribution and pore-space connectivity. | 2013-09-11 | 2018-08-13 | Oracle DATACATALOG validated in Oracle on 2026-04-15. Inventory window: 2013-09-11 to 2020-07-02. | SELECT dv.localdatetime, dv.datavalue FROM leo_west.datavalues dv WHERE dv.sensorid = 873 AND dv.variableid = 7 AND dv.localdatetime >= DATE '2013-09-11' ORDER BY dv.localdatetime; | Yes - Oracle DATACATALOG validated in Oracle on 2026-04-15. | 7 | MWP | Water potential | kPa | SELECT v.variableid, v.variablecode, v.variablename, u.unitsabbreviation FROM leo_west.variables v LEFT JOIN leo_west.units u ON v.variableunitsid = u.unitsid WHERE v.variableid = 7;
Water potential | psi_m | 3 | 26 | -0.2 | Depth level 2 (20 cm below surface) | Hydrologic state support | Water potential describes matric state and helps interpret water retention and drainage controls. | LEO West | LEO-West-Inventory.xlsx | MPS-2 | 791 | LEO-W_26_3_2_MPS-2 | leo_west.datavalues | dv.sensorid = 791 AND dv.variableid = 7 | LOCALDATETIME | DATAVALUE | kPa | kPa | identity (keep physical units in SQL; convert later in Python) | Hill slope west | Subsurface point at x=3.0, y=26.0, depth=20 cm. | Useful support variable for explaining moisture redistribution and pore-space connectivity. | 2013-09-11 | 2018-08-13 | Oracle DATACATALOG validated in Oracle on 2026-04-15. Inventory window: 2013-09-11 to present. | SELECT dv.localdatetime, dv.datavalue FROM leo_west.datavalues dv WHERE dv.sensorid = 791 AND dv.variableid = 7 AND dv.localdatetime >= DATE '2013-09-11' ORDER BY dv.localdatetime; | Yes - Oracle DATACATALOG validated in Oracle on 2026-04-15. | 7 | MWP | Water potential | kPa | SELECT v.variableid, v.variablecode, v.variablename, u.unitsabbreviation FROM leo_west.variables v LEFT JOIN leo_west.units u ON v.variableunitsid = u.unitsid WHERE v.variableid = 7;
Water potential | psi_m | 3 | 26 | -0.05 | Depth level 1 (5 cm below surface) | Hydrologic state support | Water potential describes matric state and helps interpret water retention and drainage controls. | LEO West | LEO-West-Inventory.xlsx | MPS-2 | 637 | LEO-W_26_3_1_MPS-2 | leo_west.datavalues | dv.sensorid = 637 AND dv.variableid = 7 | LOCALDATETIME | DATAVALUE | kPa | kPa | identity (keep physical units in SQL; convert later in Python) | Hill slope west | Subsurface point at x=3.0, y=26.0, depth=5 cm. | Useful support variable for explaining moisture redistribution and pore-space connectivity. | 2013-09-11 | 2018-08-13 | Oracle DATACATALOG validated in Oracle on 2026-04-15. Inventory window: 2013-09-11 to present. | SELECT dv.localdatetime, dv.datavalue FROM leo_west.datavalues dv WHERE dv.sensorid = 637 AND dv.variableid = 7 AND dv.localdatetime >= DATE '2013-09-11' ORDER BY dv.localdatetime; | Yes - Oracle DATACATALOG validated in Oracle on 2026-04-15. | 7 | MWP | Water potential | kPa | SELECT v.variableid, v.variablecode, v.variablename, u.unitsabbreviation FROM leo_west.variables v LEFT JOIN leo_west.units u ON v.variableunitsid = u.unitsid WHERE v.variableid = 7;
Water potential | psi_m | 4 | 26 | -0.5 | Depth level 4 (50 cm below surface) | Hydrologic state support | Water potential describes matric state and helps interpret water retention and drainage controls. | LEO West | LEO-West-Inventory.xlsx | MPS-2 | 952 | LEO-W_26_4_4_MPS-2 | leo_west.datavalues | dv.sensorid = 952 AND dv.variableid = 7 | LOCALDATETIME | DATAVALUE | kPa | kPa | identity (keep physical units in SQL; convert later in Python) | Hill slope west | Subsurface point at x=4.0, y=26.0, depth=50 cm. | Useful support variable for explaining moisture redistribution and pore-space connectivity. | 2013-09-11 | 2018-08-13 | Oracle DATACATALOG validated in Oracle on 2026-04-15. Inventory window: 2013-09-11 to present. | SELECT dv.localdatetime, dv.datavalue FROM leo_west.datavalues dv WHERE dv.sensorid = 952 AND dv.variableid = 7 AND dv.localdatetime >= DATE '2013-09-11' ORDER BY dv.localdatetime; | Yes - Oracle DATACATALOG validated in Oracle on 2026-04-15. | 7 | MWP | Water potential | kPa | SELECT v.variableid, v.variablecode, v.variablename, u.unitsabbreviation FROM leo_west.variables v LEFT JOIN leo_west.units u ON v.variableunitsid = u.unitsid WHERE v.variableid = 7;
Water potential | psi_m | 4 | 26 | -0.2 | Depth level 2 (20 cm below surface) | Hydrologic state support | Water potential describes matric state and helps interpret water retention and drainage controls. | LEO West | LEO-West-Inventory.xlsx | MPS-2 | 792 | LEO-W_26_4_2_MPS-2 | leo_west.datavalues | dv.sensorid = 792 AND dv.variableid = 7 | LOCALDATETIME | DATAVALUE | kPa | kPa | identity (keep physical units in SQL; convert later in Python) | Hill slope west | Subsurface point at x=4.0, y=26.0, depth=20 cm. | Useful support variable for explaining moisture redistribution and pore-space connectivity. | 2013-09-11 | 2018-08-13 | Oracle DATACATALOG validated in Oracle on 2026-04-15. Inventory window: 2013-09-11 to present. | SELECT dv.localdatetime, dv.datavalue FROM leo_west.datavalues dv WHERE dv.sensorid = 792 AND dv.variableid = 7 AND dv.localdatetime >= DATE '2013-09-11' ORDER BY dv.localdatetime; | Yes - Oracle DATACATALOG validated in Oracle on 2026-04-15. | 7 | MWP | Water potential | kPa | SELECT v.variableid, v.variablecode, v.variablename, u.unitsabbreviation FROM leo_west.variables v LEFT JOIN leo_west.units u ON v.variableunitsid = u.unitsid WHERE v.variableid = 7;
Water potential | psi_m | 4 | 26 | -0.05 | Depth level 1 (5 cm below surface) | Hydrologic state support | Water potential describes matric state and helps interpret water retention and drainage controls. | LEO West | LEO-West-Inventory.xlsx | MPS-2 | 638 | LEO-W_26_4_1_MPS-2 | leo_west.datavalues | dv.sensorid = 638 AND dv.variableid = 7 | LOCALDATETIME | DATAVALUE | kPa | kPa | identity (keep physical units in SQL; convert later in Python) | Hill slope west | Subsurface point at x=4.0, y=26.0, depth=5 cm. | Useful support variable for explaining moisture redistribution and pore-space connectivity. | 2013-09-11 | 2018-08-13 | Oracle DATACATALOG validated in Oracle on 2026-04-15. Inventory window: 2013-09-11 to 2022-11-28. | SELECT dv.localdatetime, dv.datavalue FROM leo_west.datavalues dv WHERE dv.sensorid = 638 AND dv.variableid = 7 AND dv.localdatetime >= DATE '2013-09-11' ORDER BY dv.localdatetime; | Yes - Oracle DATACATALOG validated in Oracle on 2026-04-15. | 7 | MWP | Water potential | kPa | SELECT v.variableid, v.variablecode, v.variablename, u.unitsabbreviation FROM leo_west.variables v LEFT JOIN leo_west.units u ON v.variableunitsid = u.unitsid WHERE v.variableid = 7;
Water potential | psi_m | 5 | 26 | -0.35 | Depth level 3 (35 cm below surface) | Hydrologic state support | Water potential describes matric state and helps interpret water retention and drainage controls. | LEO West | LEO-West-Inventory.xlsx | MPS-2 | 874 | LEO-W_26_5_3_MPS-2 | leo_west.datavalues | dv.sensorid = 874 AND dv.variableid = 7 | LOCALDATETIME | DATAVALUE | kPa | kPa | identity (keep physical units in SQL; convert later in Python) | Hill slope west | Subsurface point at x=5.0, y=26.0, depth=35 cm. | Useful support variable for explaining moisture redistribution and pore-space connectivity. | 2013-09-11 | 2018-08-13 | Oracle DATACATALOG validated in Oracle on 2026-04-15. Inventory window: 2013-09-11 to present. | SELECT dv.localdatetime, dv.datavalue FROM leo_west.datavalues dv WHERE dv.sensorid = 874 AND dv.variableid = 7 AND dv.localdatetime >= DATE '2013-09-11' ORDER BY dv.localdatetime; | Yes - Oracle DATACATALOG validated in Oracle on 2026-04-15. | 7 | MWP | Water potential | kPa | SELECT v.variableid, v.variablecode, v.variablename, u.unitsabbreviation FROM leo_west.variables v LEFT JOIN leo_west.units u ON v.variableunitsid = u.unitsid WHERE v.variableid = 7;
Water potential | psi_m | 5 | 26 | -0.2 | Depth level 2 (20 cm below surface) | Hydrologic state support | Water potential describes matric state and helps interpret water retention and drainage controls. | LEO West | LEO-West-Inventory.xlsx | MPS-2 | 793 | LEO-W_26_5_2_MPS-2 | leo_west.datavalues | dv.sensorid = 793 AND dv.variableid = 7 | LOCALDATETIME | DATAVALUE | kPa | kPa | identity (keep physical units in SQL; convert later in Python) | Hill slope west | Subsurface point at x=5.0, y=26.0, depth=20 cm. | Useful support variable for explaining moisture redistribution and pore-space connectivity. | 2013-09-11 | 2018-08-13 | Oracle DATACATALOG validated in Oracle on 2026-04-15. Inventory window: 2013-09-11 to 2024-10-02. | SELECT dv.localdatetime, dv.datavalue FROM leo_west.datavalues dv WHERE dv.sensorid = 793 AND dv.variableid = 7 AND dv.localdatetime >= DATE '2013-09-11' ORDER BY dv.localdatetime; | Yes - Oracle DATACATALOG validated in Oracle on 2026-04-15. | 7 | MWP | Water potential | kPa | SELECT v.variableid, v.variablecode, v.variablename, u.unitsabbreviation FROM leo_west.variables v LEFT JOIN leo_west.units u ON v.variableunitsid = u.unitsid WHERE v.variableid = 7;
Water potential | psi_m | 5 | 26 | -0.05 | Depth level 1 (5 cm below surface) | Hydrologic state support | Water potential describes matric state and helps interpret water retention and drainage controls. | LEO West | LEO-West-Inventory.xlsx | MPS-2 | 639 | LEO-W_26_5_1_MPS-2 | leo_west.datavalues | dv.sensorid = 639 AND dv.variableid = 7 | LOCALDATETIME | DATAVALUE | kPa | kPa | identity (keep physical units in SQL; convert later in Python) | Hill slope west | Subsurface point at x=5.0, y=26.0, depth=5 cm. | Useful support variable for explaining moisture redistribution and pore-space connectivity. | 2013-09-11 | 2018-08-13 | Oracle DATACATALOG validated in Oracle on 2026-04-15. Inventory window: 2013-09-11 to 2018-01-28. | SELECT dv.localdatetime, dv.datavalue FROM leo_west.datavalues dv WHERE dv.sensorid = 639 AND dv.variableid = 7 AND dv.localdatetime >= DATE '2013-09-11' ORDER BY dv.localdatetime; | Yes - Oracle DATACATALOG validated in Oracle on 2026-04-15. | 7 | MWP | Water potential | kPa | SELECT v.variableid, v.variablecode, v.variablename, u.unitsabbreviation FROM leo_west.variables v LEFT JOIN leo_west.units u ON v.variableunitsid = u.unitsid WHERE v.variableid = 7;
Water potential | psi_m | -5 | 28 | -0.5 | Depth level 4 (50 cm below surface) | Hydrologic state support | Water potential describes matric state and helps interpret water retention and drainage controls. | LEO West | LEO-West-Inventory.xlsx | MPS-2 | 953 | LEO-W_28_-5_4_MPS-2 | leo_west.datavalues | dv.sensorid = 953 AND dv.variableid = 7 | LOCALDATETIME | DATAVALUE | kPa | kPa | identity (keep physical units in SQL; convert later in Python) | Hill slope west | Subsurface point at x=-5.0, y=28.0, depth=50 cm. | Useful support variable for explaining moisture redistribution and pore-space connectivity. | 2013-09-11 | 2018-08-13 | Oracle DATACATALOG validated in Oracle on 2026-04-15. Inventory window: 2013-09-11 to 2024-10-02. | SELECT dv.localdatetime, dv.datavalue FROM leo_west.datavalues dv WHERE dv.sensorid = 953 AND dv.variableid = 7 AND dv.localdatetime >= DATE '2013-09-11' ORDER BY dv.localdatetime; | Yes - Oracle DATACATALOG validated in Oracle on 2026-04-15. | 7 | MWP | Water potential | kPa | SELECT v.variableid, v.variablecode, v.variablename, u.unitsabbreviation FROM leo_west.variables v LEFT JOIN leo_west.units u ON v.variableunitsid = u.unitsid WHERE v.variableid = 7;
Water potential | psi_m | -5 | 28 | -0.2 | Depth level 2 (20 cm below surface) | Hydrologic state support | Water potential describes matric state and helps interpret water retention and drainage controls. | LEO West | LEO-West-Inventory.xlsx | MPS-2 | 794 | LEO-W_28_-5_2_MPS-2 | leo_west.datavalues | dv.sensorid = 794 AND dv.variableid = 7 | LOCALDATETIME | DATAVALUE | kPa | kPa | identity (keep physical units in SQL; convert later in Python) | Hill slope west | Subsurface point at x=-5.0, y=28.0, depth=20 cm. | Useful support variable for explaining moisture redistribution and pore-space connectivity. | 2013-09-11 | 2018-08-13 | Oracle DATACATALOG validated in Oracle on 2026-04-15. Inventory window: 2013-09-11 to present. | SELECT dv.localdatetime, dv.datavalue FROM leo_west.datavalues dv WHERE dv.sensorid = 794 AND dv.variableid = 7 AND dv.localdatetime >= DATE '2013-09-11' ORDER BY dv.localdatetime; | Yes - Oracle DATACATALOG validated in Oracle on 2026-04-15. | 7 | MWP | Water potential | kPa | SELECT v.variableid, v.variablecode, v.variablename, u.unitsabbreviation FROM leo_west.variables v LEFT JOIN leo_west.units u ON v.variableunitsid = u.unitsid WHERE v.variableid = 7;
Water potential | psi_m | -5 | 28 | -0.05 | Depth level 1 (5 cm below surface) | Hydrologic state support | Water potential describes matric state and helps interpret water retention and drainage controls. | LEO West | LEO-West-Inventory.xlsx | MPS-2 | 640 | LEO-W_28_-5_1_MPS-2 | leo_west.datavalues | dv.sensorid = 640 AND dv.variableid = 7 | LOCALDATETIME | DATAVALUE | kPa | kPa | identity (keep physical units in SQL; convert later in Python) | Hill slope west | Subsurface point at x=-5.0, y=28.0, depth=5 cm. | Useful support variable for explaining moisture redistribution and pore-space connectivity. | 2013-09-11 | 2018-08-13 | Oracle DATACATALOG validated in Oracle on 2026-04-15. Inventory window: 2013-09-11 to 2017-10-25. | SELECT dv.localdatetime, dv.datavalue FROM leo_west.datavalues dv WHERE dv.sensorid = 640 AND dv.variableid = 7 AND dv.localdatetime >= DATE '2013-09-11' ORDER BY dv.localdatetime; | Yes - Oracle DATACATALOG validated in Oracle on 2026-04-15. | 7 | MWP | Water potential | kPa | SELECT v.variableid, v.variablecode, v.variablename, u.unitsabbreviation FROM leo_west.variables v LEFT JOIN leo_west.units u ON v.variableunitsid = u.unitsid WHERE v.variableid = 7;
Water potential | psi_m | -4 | 28 | -0.35 | Depth level 3 (35 cm below surface) | Hydrologic state support | Water potential describes matric state and helps interpret water retention and drainage controls. | LEO West | LEO-West-Inventory.xlsx | MPS-2 | 875 | LEO-W_28_-4_3_MPS-2 | leo_west.datavalues | dv.sensorid = 875 AND dv.variableid = 7 | LOCALDATETIME | DATAVALUE | kPa | kPa | identity (keep physical units in SQL; convert later in Python) | Hill slope west | Subsurface point at x=-4.0, y=28.0, depth=35 cm. | Useful support variable for explaining moisture redistribution and pore-space connectivity. | 2013-09-11 | 2018-08-13 | Oracle DATACATALOG validated in Oracle on 2026-04-15. Inventory window: 2013-09-11 to 2022-12-15. | SELECT dv.localdatetime, dv.datavalue FROM leo_west.datavalues dv WHERE dv.sensorid = 875 AND dv.variableid = 7 AND dv.localdatetime >= DATE '2013-09-11' ORDER BY dv.localdatetime; | Yes - Oracle DATACATALOG validated in Oracle on 2026-04-15. | 7 | MWP | Water potential | kPa | SELECT v.variableid, v.variablecode, v.variablename, u.unitsabbreviation FROM leo_west.variables v LEFT JOIN leo_west.units u ON v.variableunitsid = u.unitsid WHERE v.variableid = 7;
Water potential | psi_m | -4 | 28 | -0.2 | Depth level 2 (20 cm below surface) | Hydrologic state support | Water potential describes matric state and helps interpret water retention and drainage controls. | LEO West | LEO-West-Inventory.xlsx | MPS-2 | 795 | LEO-W_28_-4_2_MPS-2 | leo_west.datavalues | dv.sensorid = 795 AND dv.variableid = 7 | LOCALDATETIME | DATAVALUE | kPa | kPa | identity (keep physical units in SQL; convert later in Python) | Hill slope west | Subsurface point at x=-4.0, y=28.0, depth=20 cm. | Useful support variable for explaining moisture redistribution and pore-space connectivity. | 2013-09-11 | 2018-08-13 | Oracle DATACATALOG validated in Oracle on 2026-04-15. Inventory window: 2013-09-11 to present. | SELECT dv.localdatetime, dv.datavalue FROM leo_west.datavalues dv WHERE dv.sensorid = 795 AND dv.variableid = 7 AND dv.localdatetime >= DATE '2013-09-11' ORDER BY dv.localdatetime; | Yes - Oracle DATACATALOG validated in Oracle on 2026-04-15. | 7 | MWP | Water potential | kPa | SELECT v.variableid, v.variablecode, v.variablename, u.unitsabbreviation FROM leo_west.variables v LEFT JOIN leo_west.units u ON v.variableunitsid = u.unitsid WHERE v.variableid = 7;
Water potential | psi_m | -4 | 28 | -0.05 | Depth level 1 (5 cm below surface) | Hydrologic state support | Water potential describes matric state and helps interpret water retention and drainage controls. | LEO West | LEO-West-Inventory.xlsx | MPS-2 | 641 | LEO-W_28_-4_1_MPS-2 | leo_west.datavalues | dv.sensorid = 641 AND dv.variableid = 7 | LOCALDATETIME | DATAVALUE | kPa | kPa | identity (keep physical units in SQL; convert later in Python) | Hill slope west | Subsurface point at x=-4.0, y=28.0, depth=5 cm. | Useful support variable for explaining moisture redistribution and pore-space connectivity. | 2013-09-11 | 2018-08-13 | Oracle DATACATALOG validated in Oracle on 2026-04-15. Inventory window: 2013-09-11 to 2018-05-23. | SELECT dv.localdatetime, dv.datavalue FROM leo_west.datavalues dv WHERE dv.sensorid = 641 AND dv.variableid = 7 AND dv.localdatetime >= DATE '2013-09-11' ORDER BY dv.localdatetime; | Yes - Oracle DATACATALOG validated in Oracle on 2026-04-15. | 7 | MWP | Water potential | kPa | SELECT v.variableid, v.variablecode, v.variablename, u.unitsabbreviation FROM leo_west.variables v LEFT JOIN leo_west.units u ON v.variableunitsid = u.unitsid WHERE v.variableid = 7;
Water potential | psi_m | -3 | 28 | -0.5 | Depth level 4 (50 cm below surface) | Hydrologic state support | Water potential describes matric state and helps interpret water retention and drainage controls. | LEO West | LEO-West-Inventory.xlsx | MPS-2 | 954 | LEO-W_28_-3_4_MPS-2 | leo_west.datavalues | dv.sensorid = 954 AND dv.variableid = 7 | LOCALDATETIME | DATAVALUE | kPa | kPa | identity (keep physical units in SQL; convert later in Python) | Hill slope west | Subsurface point at x=-3.0, y=28.0, depth=50 cm. | Useful support variable for explaining moisture redistribution and pore-space connectivity. | 2013-09-11 | 2018-08-13 | Oracle DATACATALOG validated in Oracle on 2026-04-15. Inventory window: 2013-09-11 to present. | SELECT dv.localdatetime, dv.datavalue FROM leo_west.datavalues dv WHERE dv.sensorid = 954 AND dv.variableid = 7 AND dv.localdatetime >= DATE '2013-09-11' ORDER BY dv.localdatetime; | Yes - Oracle DATACATALOG validated in Oracle on 2026-04-15. | 7 | MWP | Water potential | kPa | SELECT v.variableid, v.variablecode, v.variablename, u.unitsabbreviation FROM leo_west.variables v LEFT JOIN leo_west.units u ON v.variableunitsid = u.unitsid WHERE v.variableid = 7;
Water potential | psi_m | -3 | 28 | -0.2 | Depth level 2 (20 cm below surface) | Hydrologic state support | Water potential describes matric state and helps interpret water retention and drainage controls. | LEO West | LEO-West-Inventory.xlsx | MPS-2 | 796 | LEO-W_28_-3_2_MPS-2 | leo_west.datavalues | dv.sensorid = 796 AND dv.variableid = 7 | LOCALDATETIME | DATAVALUE | kPa | kPa | identity (keep physical units in SQL; convert later in Python) | Hill slope west | Subsurface point at x=-3.0, y=28.0, depth=20 cm. | Useful support variable for explaining moisture redistribution and pore-space connectivity. | 2013-09-11 | 2018-08-13 | Oracle DATACATALOG validated in Oracle on 2026-04-15. Inventory window: 2013-09-11 to present. | SELECT dv.localdatetime, dv.datavalue FROM leo_west.datavalues dv WHERE dv.sensorid = 796 AND dv.variableid = 7 AND dv.localdatetime >= DATE '2013-09-11' ORDER BY dv.localdatetime; | Yes - Oracle DATACATALOG validated in Oracle on 2026-04-15. | 7 | MWP | Water potential | kPa | SELECT v.variableid, v.variablecode, v.variablename, u.unitsabbreviation FROM leo_west.variables v LEFT JOIN leo_west.units u ON v.variableunitsid = u.unitsid WHERE v.variableid = 7;
Water potential | psi_m | -3 | 28 | -0.05 | Depth level 1 (5 cm below surface) | Hydrologic state support | Water potential describes matric state and helps interpret water retention and drainage controls. | LEO West | LEO-West-Inventory.xlsx | MPS-2 | 642 | LEO-W_28_-3_1_MPS-2 | leo_west.datavalues | dv.sensorid = 642 AND dv.variableid = 7 | LOCALDATETIME | DATAVALUE | kPa | kPa | identity (keep physical units in SQL; convert later in Python) | Hill slope west | Subsurface point at x=-3.0, y=28.0, depth=5 cm. | Useful support variable for explaining moisture redistribution and pore-space connectivity. | 2013-09-11 | 2018-08-13 | Oracle DATACATALOG validated in Oracle on 2026-04-15. Inventory window: 2013-09-11 to 2019-05-02. | SELECT dv.localdatetime, dv.datavalue FROM leo_west.datavalues dv WHERE dv.sensorid = 642 AND dv.variableid = 7 AND dv.localdatetime >= DATE '2013-09-11' ORDER BY dv.localdatetime; | Yes - Oracle DATACATALOG validated in Oracle on 2026-04-15. | 7 | MWP | Water potential | kPa | SELECT v.variableid, v.variablecode, v.variablename, u.unitsabbreviation FROM leo_west.variables v LEFT JOIN leo_west.units u ON v.variableunitsid = u.unitsid WHERE v.variableid = 7;
Water potential | psi_m | -2 | 28 | -0.35 | Depth level 3 (35 cm below surface) | Hydrologic state support | Water potential describes matric state and helps interpret water retention and drainage controls. | LEO West | LEO-West-Inventory.xlsx | MPS-2 | 876 | LEO-W_28_-2_3_MPS-2 | leo_west.datavalues | dv.sensorid = 876 AND dv.variableid = 7 | LOCALDATETIME | DATAVALUE | kPa | kPa | identity (keep physical units in SQL; convert later in Python) | Hill slope west | Subsurface point at x=-2.0, y=28.0, depth=35 cm. | Useful support variable for explaining moisture redistribution and pore-space connectivity. | 2013-09-11 | 2018-08-13 | Oracle DATACATALOG validated in Oracle on 2026-04-15. Inventory window: 2013-09-11 to present. | SELECT dv.localdatetime, dv.datavalue FROM leo_west.datavalues dv WHERE dv.sensorid = 876 AND dv.variableid = 7 AND dv.localdatetime >= DATE '2013-09-11' ORDER BY dv.localdatetime; | Yes - Oracle DATACATALOG validated in Oracle on 2026-04-15. | 7 | MWP | Water potential | kPa | SELECT v.variableid, v.variablecode, v.variablename, u.unitsabbreviation FROM leo_west.variables v LEFT JOIN leo_west.units u ON v.variableunitsid = u.unitsid WHERE v.variableid = 7;
Water potential | psi_m | -2 | 28 | -0.2 | Depth level 2 (20 cm below surface) | Hydrologic state support | Water potential describes matric state and helps interpret water retention and drainage controls. | LEO West | LEO-West-Inventory.xlsx | MPS-2 | 797 | LEO-W_28_-2_2_MPS-2 | leo_west.datavalues | dv.sensorid = 797 AND dv.variableid = 7 | LOCALDATETIME | DATAVALUE | kPa | kPa | identity (keep physical units in SQL; convert later in Python) | Hill slope west | Subsurface point at x=-2.0, y=28.0, depth=20 cm. | Useful support variable for explaining moisture redistribution and pore-space connectivity. | 2013-09-11 | 2018-08-13 | Oracle DATACATALOG validated in Oracle on 2026-04-15. Inventory window: 2013-09-11 to 2023-02-20. | SELECT dv.localdatetime, dv.datavalue FROM leo_west.datavalues dv WHERE dv.sensorid = 797 AND dv.variableid = 7 AND dv.localdatetime >= DATE '2013-09-11' ORDER BY dv.localdatetime; | Yes - Oracle DATACATALOG validated in Oracle on 2026-04-15. | 7 | MWP | Water potential | kPa | SELECT v.variableid, v.variablecode, v.variablename, u.unitsabbreviation FROM leo_west.variables v LEFT JOIN leo_west.units u ON v.variableunitsid = u.unitsid WHERE v.variableid = 7;
Water potential | psi_m | -2 | 28 | -0.05 | Depth level 1 (5 cm below surface) | Hydrologic state support | Water potential describes matric state and helps interpret water retention and drainage controls. | LEO West | LEO-West-Inventory.xlsx | MPS-2 | 643 | LEO-W_28_-2_1_MPS-2 | leo_west.datavalues | dv.sensorid = 643 AND dv.variableid = 7 | LOCALDATETIME | DATAVALUE | kPa | kPa | identity (keep physical units in SQL; convert later in Python) | Hill slope west | Subsurface point at x=-2.0, y=28.0, depth=5 cm. | Useful support variable for explaining moisture redistribution and pore-space connectivity. | 2013-09-11 | 2018-08-13 | Oracle DATACATALOG validated in Oracle on 2026-04-15. Inventory window: 2013-09-11 to present. | SELECT dv.localdatetime, dv.datavalue FROM leo_west.datavalues dv WHERE dv.sensorid = 643 AND dv.variableid = 7 AND dv.localdatetime >= DATE '2013-09-11' ORDER BY dv.localdatetime; | Yes - Oracle DATACATALOG validated in Oracle on 2026-04-15. | 7 | MWP | Water potential | kPa | SELECT v.variableid, v.variablecode, v.variablename, u.unitsabbreviation FROM leo_west.variables v LEFT JOIN leo_west.units u ON v.variableunitsid = u.unitsid WHERE v.variableid = 7;
Water potential | psi_m | -1 | 28 | -0.5 | Depth level 4 (50 cm below surface) | Hydrologic state support | Water potential describes matric state and helps interpret water retention and drainage controls. | LEO West | LEO-West-Inventory.xlsx | MPS-2 | 955 | LEO-W_28_-1_4_MPS-2 | leo_west.datavalues | dv.sensorid = 955 AND dv.variableid = 7 | LOCALDATETIME | DATAVALUE | kPa | kPa | identity (keep physical units in SQL; convert later in Python) | Hill slope west | Subsurface point at x=-1.0, y=28.0, depth=50 cm. | Useful support variable for explaining moisture redistribution and pore-space connectivity. | 2013-09-11 | 2018-08-13 | Oracle DATACATALOG validated in Oracle on 2026-04-15. Inventory window: 2013-09-11 to present. | SELECT dv.localdatetime, dv.datavalue FROM leo_west.datavalues dv WHERE dv.sensorid = 955 AND dv.variableid = 7 AND dv.localdatetime >= DATE '2013-09-11' ORDER BY dv.localdatetime; | Yes - Oracle DATACATALOG validated in Oracle on 2026-04-15. | 7 | MWP | Water potential | kPa | SELECT v.variableid, v.variablecode, v.variablename, u.unitsabbreviation FROM leo_west.variables v LEFT JOIN leo_west.units u ON v.variableunitsid = u.unitsid WHERE v.variableid = 7;
Water potential | psi_m | -1 | 28 | -0.2 | Depth level 2 (20 cm below surface) | Hydrologic state support | Water potential describes matric state and helps interpret water retention and drainage controls. | LEO West | LEO-West-Inventory.xlsx | MPS-2 | 798 | LEO-W_28_-1_2_MPS-2 | leo_west.datavalues | dv.sensorid = 798 AND dv.variableid = 7 | LOCALDATETIME | DATAVALUE | kPa | kPa | identity (keep physical units in SQL; convert later in Python) | Hill slope west | Subsurface point at x=-1.0, y=28.0, depth=20 cm. | Useful support variable for explaining moisture redistribution and pore-space connectivity. | 2013-09-11 | 2018-08-13 | Oracle DATACATALOG validated in Oracle on 2026-04-15. Inventory window: 2013-09-11 to present. | SELECT dv.localdatetime, dv.datavalue FROM leo_west.datavalues dv WHERE dv.sensorid = 798 AND dv.variableid = 7 AND dv.localdatetime >= DATE '2013-09-11' ORDER BY dv.localdatetime; | Yes - Oracle DATACATALOG validated in Oracle on 2026-04-15. | 7 | MWP | Water potential | kPa | SELECT v.variableid, v.variablecode, v.variablename, u.unitsabbreviation FROM leo_west.variables v LEFT JOIN leo_west.units u ON v.variableunitsid = u.unitsid WHERE v.variableid = 7;
Water potential | psi_m | -1 | 28 | -0.05 | Depth level 1 (5 cm below surface) | Hydrologic state support | Water potential describes matric state and helps interpret water retention and drainage controls. | LEO West | LEO-West-Inventory.xlsx | MPS-2 | 644 | LEO-W_28_-1_1_MPS-2 | leo_west.datavalues | dv.sensorid = 644 AND dv.variableid = 7 | LOCALDATETIME | DATAVALUE | kPa | kPa | identity (keep physical units in SQL; convert later in Python) | Hill slope west | Subsurface point at x=-1.0, y=28.0, depth=5 cm. | Useful support variable for explaining moisture redistribution and pore-space connectivity. | 2013-09-11 | 2018-08-13 | Oracle DATACATALOG validated in Oracle on 2026-04-15. Inventory window: 2013-09-11 to 2018-01-05. | SELECT dv.localdatetime, dv.datavalue FROM leo_west.datavalues dv WHERE dv.sensorid = 644 AND dv.variableid = 7 AND dv.localdatetime >= DATE '2013-09-11' ORDER BY dv.localdatetime; | Yes - Oracle DATACATALOG validated in Oracle on 2026-04-15. | 7 | MWP | Water potential | kPa | SELECT v.variableid, v.variablecode, v.variablename, u.unitsabbreviation FROM leo_west.variables v LEFT JOIN leo_west.units u ON v.variableunitsid = u.unitsid WHERE v.variableid = 7;
Water potential | psi_m | 0 | 28 | -0.35 | Depth level 3 (35 cm below surface) | Hydrologic state support | Water potential describes matric state and helps interpret water retention and drainage controls. | LEO West | LEO-West-Inventory.xlsx | MPS-2 | 877 | LEO-W_28_0_3_MPS-2 | leo_west.datavalues | dv.sensorid = 877 AND dv.variableid = 7 | LOCALDATETIME | DATAVALUE | kPa | kPa | identity (keep physical units in SQL; convert later in Python) | Hill slope west | Subsurface point at x=0.0, y=28.0, depth=35 cm. | Useful support variable for explaining moisture redistribution and pore-space connectivity. | 2013-09-11 | 2018-08-13 | Oracle DATACATALOG validated in Oracle on 2026-04-15. Inventory window: 2013-09-11 to present. | SELECT dv.localdatetime, dv.datavalue FROM leo_west.datavalues dv WHERE dv.sensorid = 877 AND dv.variableid = 7 AND dv.localdatetime >= DATE '2013-09-11' ORDER BY dv.localdatetime; | Yes - Oracle DATACATALOG validated in Oracle on 2026-04-15. | 7 | MWP | Water potential | kPa | SELECT v.variableid, v.variablecode, v.variablename, u.unitsabbreviation FROM leo_west.variables v LEFT JOIN leo_west.units u ON v.variableunitsid = u.unitsid WHERE v.variableid = 7;
Water potential | psi_m | 0 | 28 | -0.2 | Depth level 2 (20 cm below surface) | Hydrologic state support | Water potential describes matric state and helps interpret water retention and drainage controls. | LEO West | LEO-West-Inventory.xlsx | MPS-2 | 799 | LEO-W_28_0_2_MPS-2 | leo_west.datavalues | dv.sensorid = 799 AND dv.variableid = 7 | LOCALDATETIME | DATAVALUE | kPa | kPa | identity (keep physical units in SQL; convert later in Python) | Hill slope west | Subsurface point at x=0.0, y=28.0, depth=20 cm. | Useful support variable for explaining moisture redistribution and pore-space connectivity. | 2013-09-11 | 2018-08-13 | Oracle DATACATALOG validated in Oracle on 2026-04-15. Inventory window: 2013-09-11 to present. | SELECT dv.localdatetime, dv.datavalue FROM leo_west.datavalues dv WHERE dv.sensorid = 799 AND dv.variableid = 7 AND dv.localdatetime >= DATE '2013-09-11' ORDER BY dv.localdatetime; | Yes - Oracle DATACATALOG validated in Oracle on 2026-04-15. | 7 | MWP | Water potential | kPa | SELECT v.variableid, v.variablecode, v.variablename, u.unitsabbreviation FROM leo_west.variables v LEFT JOIN leo_west.units u ON v.variableunitsid = u.unitsid WHERE v.variableid = 7;
Water potential | psi_m | 0 | 28 | -0.05 | Depth level 1 (5 cm below surface) | Hydrologic state support | Water potential describes matric state and helps interpret water retention and drainage controls. | LEO West | LEO-West-Inventory.xlsx | MPS-2 | 645 | LEO-W_28_0_1_MPS-2 | leo_west.datavalues | dv.sensorid = 645 AND dv.variableid = 7 | LOCALDATETIME | DATAVALUE | kPa | kPa | identity (keep physical units in SQL; convert later in Python) | Hill slope west | Subsurface point at x=0.0, y=28.0, depth=5 cm. | Useful support variable for explaining moisture redistribution and pore-space connectivity. | 2013-09-11 | 2018-08-13 | Oracle DATACATALOG validated in Oracle on 2026-04-15. Inventory window: 2013-09-11 to 2019-04-08. | SELECT dv.localdatetime, dv.datavalue FROM leo_west.datavalues dv WHERE dv.sensorid = 645 AND dv.variableid = 7 AND dv.localdatetime >= DATE '2013-09-11' ORDER BY dv.localdatetime; | Yes - Oracle DATACATALOG validated in Oracle on 2026-04-15. | 7 | MWP | Water potential | kPa | SELECT v.variableid, v.variablecode, v.variablename, u.unitsabbreviation FROM leo_west.variables v LEFT JOIN leo_west.units u ON v.variableunitsid = u.unitsid WHERE v.variableid = 7;
Water potential | psi_m | 1 | 28 | -0.5 | Depth level 4 (50 cm below surface) | Hydrologic state support | Water potential describes matric state and helps interpret water retention and drainage controls. | LEO West | LEO-West-Inventory.xlsx | MPS-2 | 956 | LEO-W_28_1_4_MPS-2 | leo_west.datavalues | dv.sensorid = 956 AND dv.variableid = 7 | LOCALDATETIME | DATAVALUE | kPa | kPa | identity (keep physical units in SQL; convert later in Python) | Hill slope west | Subsurface point at x=1.0, y=28.0, depth=50 cm. | Useful support variable for explaining moisture redistribution and pore-space connectivity. | 2013-09-11 | 2018-08-13 | Oracle DATACATALOG validated in Oracle on 2026-04-15. Inventory window: 2013-09-11 to present. | SELECT dv.localdatetime, dv.datavalue FROM leo_west.datavalues dv WHERE dv.sensorid = 956 AND dv.variableid = 7 AND dv.localdatetime >= DATE '2013-09-11' ORDER BY dv.localdatetime; | Yes - Oracle DATACATALOG validated in Oracle on 2026-04-15. | 7 | MWP | Water potential | kPa | SELECT v.variableid, v.variablecode, v.variablename, u.unitsabbreviation FROM leo_west.variables v LEFT JOIN leo_west.units u ON v.variableunitsid = u.unitsid WHERE v.variableid = 7;
Water potential | psi_m | 1 | 28 | -0.2 | Depth level 2 (20 cm below surface) | Hydrologic state support | Water potential describes matric state and helps interpret water retention and drainage controls. | LEO West | LEO-West-Inventory.xlsx | MPS-2 | 800 | LEO-W_28_1_2_MPS-2 | leo_west.datavalues | dv.sensorid = 800 AND dv.variableid = 7 | LOCALDATETIME | DATAVALUE | kPa | kPa | identity (keep physical units in SQL; convert later in Python) | Hill slope west | Subsurface point at x=1.0, y=28.0, depth=20 cm. | Useful support variable for explaining moisture redistribution and pore-space connectivity. | 2013-09-11 | 2018-08-13 | Oracle DATACATALOG validated in Oracle on 2026-04-15. Inventory window: 2013-09-11 to 2025-03-14. | SELECT dv.localdatetime, dv.datavalue FROM leo_west.datavalues dv WHERE dv.sensorid = 800 AND dv.variableid = 7 AND dv.localdatetime >= DATE '2013-09-11' ORDER BY dv.localdatetime; | Yes - Oracle DATACATALOG validated in Oracle on 2026-04-15. | 7 | MWP | Water potential | kPa | SELECT v.variableid, v.variablecode, v.variablename, u.unitsabbreviation FROM leo_west.variables v LEFT JOIN leo_west.units u ON v.variableunitsid = u.unitsid WHERE v.variableid = 7;
Water potential | psi_m | 1 | 28 | -0.05 | Depth level 1 (5 cm below surface) | Hydrologic state support | Water potential describes matric state and helps interpret water retention and drainage controls. | LEO West | LEO-West-Inventory.xlsx | MPS-2 | 646 | LEO-W_28_1_1_MPS-2 | leo_west.datavalues | dv.sensorid = 646 AND dv.variableid = 7 | LOCALDATETIME | DATAVALUE | kPa | kPa | identity (keep physical units in SQL; convert later in Python) | Hill slope west | Subsurface point at x=1.0, y=28.0, depth=5 cm. | Useful support variable for explaining moisture redistribution and pore-space connectivity. | 2013-09-11 | 2018-08-13 | Oracle DATACATALOG validated in Oracle on 2026-04-15. Inventory window: 2013-09-11 to 2021-04-26. | SELECT dv.localdatetime, dv.datavalue FROM leo_west.datavalues dv WHERE dv.sensorid = 646 AND dv.variableid = 7 AND dv.localdatetime >= DATE '2013-09-11' ORDER BY dv.localdatetime; | Yes - Oracle DATACATALOG validated in Oracle on 2026-04-15. | 7 | MWP | Water potential | kPa | SELECT v.variableid, v.variablecode, v.variablename, u.unitsabbreviation FROM leo_west.variables v LEFT JOIN leo_west.units u ON v.variableunitsid = u.unitsid WHERE v.variableid = 7;
Water potential | psi_m | 2 | 28 | -0.35 | Depth level 3 (35 cm below surface) | Hydrologic state support | Water potential describes matric state and helps interpret water retention and drainage controls. | LEO West | LEO-West-Inventory.xlsx | MPS-2 | 878 | LEO-W_28_2_3_MPS-2 | leo_west.datavalues | dv.sensorid = 878 AND dv.variableid = 7 | LOCALDATETIME | DATAVALUE | kPa | kPa | identity (keep physical units in SQL; convert later in Python) | Hill slope west | Subsurface point at x=2.0, y=28.0, depth=35 cm. | Useful support variable for explaining moisture redistribution and pore-space connectivity. | 2013-09-11 | 2018-08-13 | Oracle DATACATALOG validated in Oracle on 2026-04-15. Inventory window: 2013-09-11 to present. | SELECT dv.localdatetime, dv.datavalue FROM leo_west.datavalues dv WHERE dv.sensorid = 878 AND dv.variableid = 7 AND dv.localdatetime >= DATE '2013-09-11' ORDER BY dv.localdatetime; | Yes - Oracle DATACATALOG validated in Oracle on 2026-04-15. | 7 | MWP | Water potential | kPa | SELECT v.variableid, v.variablecode, v.variablename, u.unitsabbreviation FROM leo_west.variables v LEFT JOIN leo_west.units u ON v.variableunitsid = u.unitsid WHERE v.variableid = 7;
Water potential | psi_m | 2 | 28 | -0.2 | Depth level 2 (20 cm below surface) | Hydrologic state support | Water potential describes matric state and helps interpret water retention and drainage controls. | LEO West | LEO-West-Inventory.xlsx | MPS-2 | 801 | LEO-W_28_2_2_MPS-2 | leo_west.datavalues | dv.sensorid = 801 AND dv.variableid = 7 | LOCALDATETIME | DATAVALUE | kPa | kPa | identity (keep physical units in SQL; convert later in Python) | Hill slope west | Subsurface point at x=2.0, y=28.0, depth=20 cm. | Useful support variable for explaining moisture redistribution and pore-space connectivity. | 2013-09-11 | 2018-08-13 | Oracle DATACATALOG validated in Oracle on 2026-04-15. Inventory window: 2013-09-11 to present. | SELECT dv.localdatetime, dv.datavalue FROM leo_west.datavalues dv WHERE dv.sensorid = 801 AND dv.variableid = 7 AND dv.localdatetime >= DATE '2013-09-11' ORDER BY dv.localdatetime; | Yes - Oracle DATACATALOG validated in Oracle on 2026-04-15. | 7 | MWP | Water potential | kPa | SELECT v.variableid, v.variablecode, v.variablename, u.unitsabbreviation FROM leo_west.variables v LEFT JOIN leo_west.units u ON v.variableunitsid = u.unitsid WHERE v.variableid = 7;
Water potential | psi_m | 2 | 28 | -0.05 | Depth level 1 (5 cm below surface) | Hydrologic state support | Water potential describes matric state and helps interpret water retention and drainage controls. | LEO West | LEO-West-Inventory.xlsx | MPS-2 | 647 | LEO-W_28_2_1_MPS-2 | leo_west.datavalues | dv.sensorid = 647 AND dv.variableid = 7 | LOCALDATETIME | DATAVALUE | kPa | kPa | identity (keep physical units in SQL; convert later in Python) | Hill slope west | Subsurface point at x=2.0, y=28.0, depth=5 cm. | Useful support variable for explaining moisture redistribution and pore-space connectivity. | 2013-09-11 | 2018-08-13 | Oracle DATACATALOG validated in Oracle on 2026-04-15. Inventory window: 2013-09-11 to present. | SELECT dv.localdatetime, dv.datavalue FROM leo_west.datavalues dv WHERE dv.sensorid = 647 AND dv.variableid = 7 AND dv.localdatetime >= DATE '2013-09-11' ORDER BY dv.localdatetime; | Yes - Oracle DATACATALOG validated in Oracle on 2026-04-15. | 7 | MWP | Water potential | kPa | SELECT v.variableid, v.variablecode, v.variablename, u.unitsabbreviation FROM leo_west.variables v LEFT JOIN leo_west.units u ON v.variableunitsid = u.unitsid WHERE v.variableid = 7;
Water potential | psi_m | 3 | 28 | -0.5 | Depth level 4 (50 cm below surface) | Hydrologic state support | Water potential describes matric state and helps interpret water retention and drainage controls. | LEO West | LEO-West-Inventory.xlsx | MPS-2 | 957 | LEO-W_28_3_4_MPS-2 | leo_west.datavalues | dv.sensorid = 957 AND dv.variableid = 7 | LOCALDATETIME | DATAVALUE | kPa | kPa | identity (keep physical units in SQL; convert later in Python) | Hill slope west | Subsurface point at x=3.0, y=28.0, depth=50 cm. | Useful support variable for explaining moisture redistribution and pore-space connectivity. | 2013-09-11 | 2018-08-13 | Oracle DATACATALOG validated in Oracle on 2026-04-15. Inventory window: 2013-09-11 to present. | SELECT dv.localdatetime, dv.datavalue FROM leo_west.datavalues dv WHERE dv.sensorid = 957 AND dv.variableid = 7 AND dv.localdatetime >= DATE '2013-09-11' ORDER BY dv.localdatetime; | Yes - Oracle DATACATALOG validated in Oracle on 2026-04-15. | 7 | MWP | Water potential | kPa | SELECT v.variableid, v.variablecode, v.variablename, u.unitsabbreviation FROM leo_west.variables v LEFT JOIN leo_west.units u ON v.variableunitsid = u.unitsid WHERE v.variableid = 7;
Water potential | psi_m | 3 | 28 | -0.2 | Depth level 2 (20 cm below surface) | Hydrologic state support | Water potential describes matric state and helps interpret water retention and drainage controls. | LEO West | LEO-West-Inventory.xlsx | MPS-2 | 802 | LEO-W_28_3_2_MPS-2 | leo_west.datavalues | dv.sensorid = 802 AND dv.variableid = 7 | LOCALDATETIME | DATAVALUE | kPa | kPa | identity (keep physical units in SQL; convert later in Python) | Hill slope west | Subsurface point at x=3.0, y=28.0, depth=20 cm. | Useful support variable for explaining moisture redistribution and pore-space connectivity. | 2013-09-11 | 2018-08-13 | Oracle DATACATALOG validated in Oracle on 2026-04-15. Inventory window: 2013-09-11 to 2020-07-26. | SELECT dv.localdatetime, dv.datavalue FROM leo_west.datavalues dv WHERE dv.sensorid = 802 AND dv.variableid = 7 AND dv.localdatetime >= DATE '2013-09-11' ORDER BY dv.localdatetime; | Yes - Oracle DATACATALOG validated in Oracle on 2026-04-15. | 7 | MWP | Water potential | kPa | SELECT v.variableid, v.variablecode, v.variablename, u.unitsabbreviation FROM leo_west.variables v LEFT JOIN leo_west.units u ON v.variableunitsid = u.unitsid WHERE v.variableid = 7;
Water potential | psi_m | 3 | 28 | -0.05 | Depth level 1 (5 cm below surface) | Hydrologic state support | Water potential describes matric state and helps interpret water retention and drainage controls. | LEO West | LEO-West-Inventory.xlsx | MPS-2 | 648 | LEO-W_28_3_1_MPS-2 | leo_west.datavalues | dv.sensorid = 648 AND dv.variableid = 7 | LOCALDATETIME | DATAVALUE | kPa | kPa | identity (keep physical units in SQL; convert later in Python) | Hill slope west | Subsurface point at x=3.0, y=28.0, depth=5 cm. | Useful support variable for explaining moisture redistribution and pore-space connectivity. | 2013-09-11 | 2018-08-13 | Oracle DATACATALOG validated in Oracle on 2026-04-15. Inventory window: 2013-09-11 to 2022-07-13. | SELECT dv.localdatetime, dv.datavalue FROM leo_west.datavalues dv WHERE dv.sensorid = 648 AND dv.variableid = 7 AND dv.localdatetime >= DATE '2013-09-11' ORDER BY dv.localdatetime; | Yes - Oracle DATACATALOG validated in Oracle on 2026-04-15. | 7 | MWP | Water potential | kPa | SELECT v.variableid, v.variablecode, v.variablename, u.unitsabbreviation FROM leo_west.variables v LEFT JOIN leo_west.units u ON v.variableunitsid = u.unitsid WHERE v.variableid = 7;
Water potential | psi_m | 4 | 28 | -0.35 | Depth level 3 (35 cm below surface) | Hydrologic state support | Water potential describes matric state and helps interpret water retention and drainage controls. | LEO West | LEO-West-Inventory.xlsx | MPS-2 | 879 | LEO-W_28_4_3_MPS-2 | leo_west.datavalues | dv.sensorid = 879 AND dv.variableid = 7 | LOCALDATETIME | DATAVALUE | kPa | kPa | identity (keep physical units in SQL; convert later in Python) | Hill slope west | Subsurface point at x=4.0, y=28.0, depth=35 cm. | Useful support variable for explaining moisture redistribution and pore-space connectivity. | 2013-09-11 | 2018-08-13 | Oracle DATACATALOG validated in Oracle on 2026-04-15. Inventory window: 2013-09-11 to present. | SELECT dv.localdatetime, dv.datavalue FROM leo_west.datavalues dv WHERE dv.sensorid = 879 AND dv.variableid = 7 AND dv.localdatetime >= DATE '2013-09-11' ORDER BY dv.localdatetime; | Yes - Oracle DATACATALOG validated in Oracle on 2026-04-15. | 7 | MWP | Water potential | kPa | SELECT v.variableid, v.variablecode, v.variablename, u.unitsabbreviation FROM leo_west.variables v LEFT JOIN leo_west.units u ON v.variableunitsid = u.unitsid WHERE v.variableid = 7;
Water potential | psi_m | 4 | 28 | -0.2 | Depth level 2 (20 cm below surface) | Hydrologic state support | Water potential describes matric state and helps interpret water retention and drainage controls. | LEO West | LEO-West-Inventory.xlsx | MPS-2 | 803 | LEO-W_28_4_2_MPS-2 | leo_west.datavalues | dv.sensorid = 803 AND dv.variableid = 7 | LOCALDATETIME | DATAVALUE | kPa | kPa | identity (keep physical units in SQL; convert later in Python) | Hill slope west | Subsurface point at x=4.0, y=28.0, depth=20 cm. | Useful support variable for explaining moisture redistribution and pore-space connectivity. | 2013-09-11 | 2018-08-13 | Oracle DATACATALOG validated in Oracle on 2026-04-15. Inventory window: 2013-09-11 to present. | SELECT dv.localdatetime, dv.datavalue FROM leo_west.datavalues dv WHERE dv.sensorid = 803 AND dv.variableid = 7 AND dv.localdatetime >= DATE '2013-09-11' ORDER BY dv.localdatetime; | Yes - Oracle DATACATALOG validated in Oracle on 2026-04-15. | 7 | MWP | Water potential | kPa | SELECT v.variableid, v.variablecode, v.variablename, u.unitsabbreviation FROM leo_west.variables v LEFT JOIN leo_west.units u ON v.variableunitsid = u.unitsid WHERE v.variableid = 7;
Water potential | psi_m | 4 | 28 | -0.05 | Depth level 1 (5 cm below surface) | Hydrologic state support | Water potential describes matric state and helps interpret water retention and drainage controls. | LEO West | LEO-West-Inventory.xlsx | MPS-2 | 649 | LEO-W_28_4_1_MPS-2 | leo_west.datavalues | dv.sensorid = 649 AND dv.variableid = 7 | LOCALDATETIME | DATAVALUE | kPa | kPa | identity (keep physical units in SQL; convert later in Python) | Hill slope west | Subsurface point at x=4.0, y=28.0, depth=5 cm. | Useful support variable for explaining moisture redistribution and pore-space connectivity. | 2013-09-11 | 2018-08-13 | Oracle DATACATALOG validated in Oracle on 2026-04-15. Inventory window: 2013-09-11 to 2021-07-07. | SELECT dv.localdatetime, dv.datavalue FROM leo_west.datavalues dv WHERE dv.sensorid = 649 AND dv.variableid = 7 AND dv.localdatetime >= DATE '2013-09-11' ORDER BY dv.localdatetime; | Yes - Oracle DATACATALOG validated in Oracle on 2026-04-15. | 7 | MWP | Water potential | kPa | SELECT v.variableid, v.variablecode, v.variablename, u.unitsabbreviation FROM leo_west.variables v LEFT JOIN leo_west.units u ON v.variableunitsid = u.unitsid WHERE v.variableid = 7;
Water potential | psi_m | 5 | 28 | -0.5 | Depth level 4 (50 cm below surface) | Hydrologic state support | Water potential describes matric state and helps interpret water retention and drainage controls. | LEO West | LEO-West-Inventory.xlsx | MPS-2 | 958 | LEO-W_28_5_4_MPS-2 | leo_west.datavalues | dv.sensorid = 958 AND dv.variableid = 7 | LOCALDATETIME | DATAVALUE | kPa | kPa | identity (keep physical units in SQL; convert later in Python) | Hill slope west | Subsurface point at x=5.0, y=28.0, depth=50 cm. | Useful support variable for explaining moisture redistribution and pore-space connectivity. | 2013-09-11 | 2018-08-13 | Oracle DATACATALOG validated in Oracle on 2026-04-15. Inventory window: 2013-09-11 to present. | SELECT dv.localdatetime, dv.datavalue FROM leo_west.datavalues dv WHERE dv.sensorid = 958 AND dv.variableid = 7 AND dv.localdatetime >= DATE '2013-09-11' ORDER BY dv.localdatetime; | Yes - Oracle DATACATALOG validated in Oracle on 2026-04-15. | 7 | MWP | Water potential | kPa | SELECT v.variableid, v.variablecode, v.variablename, u.unitsabbreviation FROM leo_west.variables v LEFT JOIN leo_west.units u ON v.variableunitsid = u.unitsid WHERE v.variableid = 7;
Water potential | psi_m | 5 | 28 | -0.2 | Depth level 2 (20 cm below surface) | Hydrologic state support | Water potential describes matric state and helps interpret water retention and drainage controls. | LEO West | LEO-West-Inventory.xlsx | MPS-2 | 804 | LEO-W_28_5_2_MPS-2 | leo_west.datavalues | dv.sensorid = 804 AND dv.variableid = 7 | LOCALDATETIME | DATAVALUE | kPa | kPa | identity (keep physical units in SQL; convert later in Python) | Hill slope west | Subsurface point at x=5.0, y=28.0, depth=20 cm. | Useful support variable for explaining moisture redistribution and pore-space connectivity. | 2013-09-11 | 2018-08-13 | Oracle DATACATALOG validated in Oracle on 2026-04-15. Inventory window: 2013-09-11 to present. | SELECT dv.localdatetime, dv.datavalue FROM leo_west.datavalues dv WHERE dv.sensorid = 804 AND dv.variableid = 7 AND dv.localdatetime >= DATE '2013-09-11' ORDER BY dv.localdatetime; | Yes - Oracle DATACATALOG validated in Oracle on 2026-04-15. | 7 | MWP | Water potential | kPa | SELECT v.variableid, v.variablecode, v.variablename, u.unitsabbreviation FROM leo_west.variables v LEFT JOIN leo_west.units u ON v.variableunitsid = u.unitsid WHERE v.variableid = 7;
Water potential | psi_m | 5 | 28 | -0.05 | Depth level 1 (5 cm below surface) | Hydrologic state support | Water potential describes matric state and helps interpret water retention and drainage controls. | LEO West | LEO-West-Inventory.xlsx | MPS-2 | 650 | LEO-W_28_5_1_MPS-2 | leo_west.datavalues | dv.sensorid = 650 AND dv.variableid = 7 | LOCALDATETIME | DATAVALUE | kPa | kPa | identity (keep physical units in SQL; convert later in Python) | Hill slope west | Subsurface point at x=5.0, y=28.0, depth=5 cm. | Useful support variable for explaining moisture redistribution and pore-space connectivity. | 2013-09-11 | 2018-08-13 | Oracle DATACATALOG validated in Oracle on 2026-04-15. Inventory window: 2013-09-11 to present. | SELECT dv.localdatetime, dv.datavalue FROM leo_west.datavalues dv WHERE dv.sensorid = 650 AND dv.variableid = 7 AND dv.localdatetime >= DATE '2013-09-11' ORDER BY dv.localdatetime; | Yes - Oracle DATACATALOG validated in Oracle on 2026-04-15. | 7 | MWP | Water potential | kPa | SELECT v.variableid, v.variablecode, v.variablename, u.unitsabbreviation FROM leo_west.variables v LEFT JOIN leo_west.units u ON v.variableunitsid = u.unitsid WHERE v.variableid = 7;
Relative humidity | RH | 0 | 4 | 0.25 | Level 1 (25 cm above surface) | Atmospheric moisture boundary driver | Air relative humidity constrains atmospheric moisture state and gas-transfer boundary conditions. | LEO West | LEO-West-Inventory.xlsx | HMP60 | 1215 | LEO-W_4_0_1_HMP60 | leo_west.datavalues | dv.sensorid = 1215 AND dv.variableid = 40 | LOCALDATETIME | DATAVALUE | % | % | identity (keep physical units in SQL; convert later in Python) | Hill slope west | Atmospheric point above the slope at x=0.0, y=4.0. | Useful for interpreting evaporation, near-surface gas exchange, and moisture controls on CO2 transport. | 2015-06-17 | 2018-08-13 | Oracle DATACATALOG validated in Oracle on 2026-04-15. Inventory window: 2015-06-17 to present. | SELECT dv.localdatetime, dv.datavalue FROM leo_west.datavalues dv WHERE dv.sensorid = 1215 AND dv.variableid = 40 AND dv.localdatetime >= DATE '2015-06-17' ORDER BY dv.localdatetime; | Yes - Oracle DATACATALOG validated in Oracle on 2026-04-15. | 40 | RH | Relative humidity | % | SELECT v.variableid, v.variablecode, v.variablename, u.unitsabbreviation FROM leo_west.variables v LEFT JOIN leo_west.units u ON v.variableunitsid = u.unitsid WHERE v.variableid = 40;
Relative humidity | RH | 0 | 4 | 1 | Level 2 (100 cm above surface) | Atmospheric moisture boundary driver | Air relative humidity constrains atmospheric moisture state and gas-transfer boundary conditions. | LEO West | LEO-West-Inventory.xlsx | HMP60 | 1216 | LEO-W_4_0_2_HMP60 | leo_west.datavalues | dv.sensorid = 1216 AND dv.variableid = 40 | LOCALDATETIME | DATAVALUE | % | % | identity (keep physical units in SQL; convert later in Python) | Hill slope west | Atmospheric point above the slope at x=0.0, y=4.0. | Useful for interpreting evaporation, near-surface gas exchange, and moisture controls on CO2 transport. | 2015-06-17 | 2018-08-13 | Oracle DATACATALOG validated in Oracle on 2026-04-15. Inventory window: 2015-06-17 to present. | SELECT dv.localdatetime, dv.datavalue FROM leo_west.datavalues dv WHERE dv.sensorid = 1216 AND dv.variableid = 40 AND dv.localdatetime >= DATE '2015-06-17' ORDER BY dv.localdatetime; | Yes - Oracle DATACATALOG validated in Oracle on 2026-04-15. | 40 | RH | Relative humidity | % | SELECT v.variableid, v.variablecode, v.variablename, u.unitsabbreviation FROM leo_west.variables v LEFT JOIN leo_west.units u ON v.variableunitsid = u.unitsid WHERE v.variableid = 40;
Relative humidity | RH | 0 | 4 | 3 | Level 3 (300 cm above surface) | Atmospheric moisture boundary driver | Air relative humidity constrains atmospheric moisture state and gas-transfer boundary conditions. | LEO West | LEO-West-Inventory.xlsx | HMP60 | 1217 | LEO-W_4_0_3_HMP60 | leo_west.datavalues | dv.sensorid = 1217 AND dv.variableid = 40 | LOCALDATETIME | DATAVALUE | % | % | identity (keep physical units in SQL; convert later in Python) | Hill slope west | Atmospheric point above the slope at x=0.0, y=4.0. | Useful for interpreting evaporation, near-surface gas exchange, and moisture controls on CO2 transport. | 2015-06-17 | 2018-08-13 | Oracle DATACATALOG validated in Oracle on 2026-04-15. Inventory window: 2015-06-17 to present. | SELECT dv.localdatetime, dv.datavalue FROM leo_west.datavalues dv WHERE dv.sensorid = 1217 AND dv.variableid = 40 AND dv.localdatetime >= DATE '2015-06-17' ORDER BY dv.localdatetime; | Yes - Oracle DATACATALOG validated in Oracle on 2026-04-15. | 40 | RH | Relative humidity | % | SELECT v.variableid, v.variablecode, v.variablename, u.unitsabbreviation FROM leo_west.variables v LEFT JOIN leo_west.units u ON v.variableunitsid = u.unitsid WHERE v.variableid = 40;
Relative humidity | RH | 0 | 4 | 6 | Level 4 (600 cm above surface) | Atmospheric moisture boundary driver | Air relative humidity constrains atmospheric moisture state and gas-transfer boundary conditions. | LEO West | LEO-West-Inventory.xlsx | HMP60 | 1218 | LEO-W_4_0_4_HMP60 | leo_west.datavalues | dv.sensorid = 1218 AND dv.variableid = 40 | LOCALDATETIME | DATAVALUE | % | % | identity (keep physical units in SQL; convert later in Python) | Hill slope west | Atmospheric point above the slope at x=0.0, y=4.0. | Useful for interpreting evaporation, near-surface gas exchange, and moisture controls on CO2 transport. | 2015-06-17 | 2018-08-13 | Oracle DATACATALOG validated in Oracle on 2026-04-15. Inventory window: 2015-06-17 to present. | SELECT dv.localdatetime, dv.datavalue FROM leo_west.datavalues dv WHERE dv.sensorid = 1218 AND dv.variableid = 40 AND dv.localdatetime >= DATE '2015-06-17' ORDER BY dv.localdatetime; | Yes - Oracle DATACATALOG validated in Oracle on 2026-04-15. | 40 | RH | Relative humidity | % | SELECT v.variableid, v.variablecode, v.variablename, u.unitsabbreviation FROM leo_west.variables v LEFT JOIN leo_west.units u ON v.variableunitsid = u.unitsid WHERE v.variableid = 40;
Relative humidity | RH | -2 | 10 | 0.25 | Level 1 (25 cm above surface) | Atmospheric moisture boundary driver | Air relative humidity constrains atmospheric moisture state and gas-transfer boundary conditions. | LEO West | LEO-West-Inventory.xlsx | HMP60 | 1220 | LEO-W_10_-2_1_HMP60 | leo_west.datavalues | dv.sensorid = 1220 AND dv.variableid = 40 | LOCALDATETIME | DATAVALUE | % | % | identity (keep physical units in SQL; convert later in Python) | Hill slope west | Atmospheric point above the slope at x=-2.0, y=10.0. | Useful for interpreting evaporation, near-surface gas exchange, and moisture controls on CO2 transport. | 2015-06-17 | 2018-08-13 | Oracle DATACATALOG validated in Oracle on 2026-04-15. Inventory window: 2015-06-17 to present. | SELECT dv.localdatetime, dv.datavalue FROM leo_west.datavalues dv WHERE dv.sensorid = 1220 AND dv.variableid = 40 AND dv.localdatetime >= DATE '2015-06-17' ORDER BY dv.localdatetime; | Yes - Oracle DATACATALOG validated in Oracle on 2026-04-15. | 40 | RH | Relative humidity | % | SELECT v.variableid, v.variablecode, v.variablename, u.unitsabbreviation FROM leo_west.variables v LEFT JOIN leo_west.units u ON v.variableunitsid = u.unitsid WHERE v.variableid = 40;
Relative humidity | RH | -2 | 10 | 1 | Level 2 (100 cm above surface) | Atmospheric moisture boundary driver | Air relative humidity constrains atmospheric moisture state and gas-transfer boundary conditions. | LEO West | LEO-West-Inventory.xlsx | HMP60 | 1221 | LEO-W_10_-2_2_HMP60 | leo_west.datavalues | dv.sensorid = 1221 AND dv.variableid = 40 | LOCALDATETIME | DATAVALUE | % | % | identity (keep physical units in SQL; convert later in Python) | Hill slope west | Atmospheric point above the slope at x=-2.0, y=10.0. | Useful for interpreting evaporation, near-surface gas exchange, and moisture controls on CO2 transport. | 2015-06-17 | 2018-08-13 | Oracle DATACATALOG validated in Oracle on 2026-04-15. Inventory window: 2015-06-17 to present. | SELECT dv.localdatetime, dv.datavalue FROM leo_west.datavalues dv WHERE dv.sensorid = 1221 AND dv.variableid = 40 AND dv.localdatetime >= DATE '2015-06-17' ORDER BY dv.localdatetime; | Yes - Oracle DATACATALOG validated in Oracle on 2026-04-15. | 40 | RH | Relative humidity | % | SELECT v.variableid, v.variablecode, v.variablename, u.unitsabbreviation FROM leo_west.variables v LEFT JOIN leo_west.units u ON v.variableunitsid = u.unitsid WHERE v.variableid = 40;
Relative humidity | RH | -2 | 10 | 3 | Level 3 (300 cm above surface) | Atmospheric moisture boundary driver | Air relative humidity constrains atmospheric moisture state and gas-transfer boundary conditions. | LEO West | LEO-West-Inventory.xlsx | HMP60 | 1222 | LEO-W_10_-2_3_HMP60 | leo_west.datavalues | dv.sensorid = 1222 AND dv.variableid = 40 | LOCALDATETIME | DATAVALUE | % | % | identity (keep physical units in SQL; convert later in Python) | Hill slope west | Atmospheric point above the slope at x=-2.0, y=10.0. | Useful for interpreting evaporation, near-surface gas exchange, and moisture controls on CO2 transport. | 2015-06-17 | 2018-08-13 | Oracle DATACATALOG validated in Oracle on 2026-04-15. Inventory window: 2015-06-17 to present. | SELECT dv.localdatetime, dv.datavalue FROM leo_west.datavalues dv WHERE dv.sensorid = 1222 AND dv.variableid = 40 AND dv.localdatetime >= DATE '2015-06-17' ORDER BY dv.localdatetime; | Yes - Oracle DATACATALOG validated in Oracle on 2026-04-15. | 40 | RH | Relative humidity | % | SELECT v.variableid, v.variablecode, v.variablename, u.unitsabbreviation FROM leo_west.variables v LEFT JOIN leo_west.units u ON v.variableunitsid = u.unitsid WHERE v.variableid = 40;
Relative humidity | RH | -2 | 10 | 6 | Level 4 (600 cm above surface) | Atmospheric moisture boundary driver | Air relative humidity constrains atmospheric moisture state and gas-transfer boundary conditions. | LEO West | LEO-West-Inventory.xlsx | HMP60 | 1223 | LEO-W_10_-2_4_HMP60 | leo_west.datavalues | dv.sensorid = 1223 AND dv.variableid = 40 | LOCALDATETIME | DATAVALUE | % | % | identity (keep physical units in SQL; convert later in Python) | Hill slope west | Atmospheric point above the slope at x=-2.0, y=10.0. | Useful for interpreting evaporation, near-surface gas exchange, and moisture controls on CO2 transport. | 2015-06-17 | 2018-08-13 | Oracle DATACATALOG validated in Oracle on 2026-04-15. Inventory window: 2015-06-17 to present. | SELECT dv.localdatetime, dv.datavalue FROM leo_west.datavalues dv WHERE dv.sensorid = 1223 AND dv.variableid = 40 AND dv.localdatetime >= DATE '2015-06-17' ORDER BY dv.localdatetime; | Yes - Oracle DATACATALOG validated in Oracle on 2026-04-15. | 40 | RH | Relative humidity | % | SELECT v.variableid, v.variablecode, v.variablename, u.unitsabbreviation FROM leo_west.variables v LEFT JOIN leo_west.units u ON v.variableunitsid = u.unitsid WHERE v.variableid = 40;
Relative humidity | RH | -2 | 10 | 10 | Level 5 (1000 cm above surface) | Atmospheric moisture boundary driver | Air relative humidity constrains atmospheric moisture state and gas-transfer boundary conditions. | LEO West | LEO-West-Inventory.xlsx | HMP60 | 1224 | LEO-W_10_-2_5_HMP60 | leo_west.datavalues | dv.sensorid = 1224 AND dv.variableid = 40 | LOCALDATETIME | DATAVALUE | % | % | identity (keep physical units in SQL; convert later in Python) | Hill slope west | Atmospheric point above the slope at x=-2.0, y=10.0. | Useful for interpreting evaporation, near-surface gas exchange, and moisture controls on CO2 transport. | 2015-06-17 | 2018-08-13 | Oracle DATACATALOG validated in Oracle on 2026-04-15. Inventory window: 2015-06-17 to present. | SELECT dv.localdatetime, dv.datavalue FROM leo_west.datavalues dv WHERE dv.sensorid = 1224 AND dv.variableid = 40 AND dv.localdatetime >= DATE '2015-06-17' ORDER BY dv.localdatetime; | Yes - Oracle DATACATALOG validated in Oracle on 2026-04-15. | 40 | RH | Relative humidity | % | SELECT v.variableid, v.variablecode, v.variablename, u.unitsabbreviation FROM leo_west.variables v LEFT JOIN leo_west.units u ON v.variableunitsid = u.unitsid WHERE v.variableid = 40;
Relative humidity | RH | 2 | 10 | 0.25 | Level 1 (25 cm above surface) | Atmospheric moisture boundary driver | Air relative humidity constrains atmospheric moisture state and gas-transfer boundary conditions. | LEO West | LEO-West-Inventory.xlsx | HMP60 | 1225 | LEO-W_10_2_1_HMP60 | leo_west.datavalues | dv.sensorid = 1225 AND dv.variableid = 40 | LOCALDATETIME | DATAVALUE | % | % | identity (keep physical units in SQL; convert later in Python) | Hill slope west | Atmospheric point above the slope at x=2.0, y=10.0. | Useful for interpreting evaporation, near-surface gas exchange, and moisture controls on CO2 transport. | 2015-06-17 | 2018-08-13 | Oracle DATACATALOG validated in Oracle on 2026-04-15. Inventory window: 2015-06-17 to present. | SELECT dv.localdatetime, dv.datavalue FROM leo_west.datavalues dv WHERE dv.sensorid = 1225 AND dv.variableid = 40 AND dv.localdatetime >= DATE '2015-06-17' ORDER BY dv.localdatetime; | Yes - Oracle DATACATALOG validated in Oracle on 2026-04-15. | 40 | RH | Relative humidity | % | SELECT v.variableid, v.variablecode, v.variablename, u.unitsabbreviation FROM leo_west.variables v LEFT JOIN leo_west.units u ON v.variableunitsid = u.unitsid WHERE v.variableid = 40;
Relative humidity | RH | 2 | 10 | 1 | Level 2 (100 cm above surface) | Atmospheric moisture boundary driver | Air relative humidity constrains atmospheric moisture state and gas-transfer boundary conditions. | LEO West | LEO-West-Inventory.xlsx | HMP60 | 1226 | LEO-W_10_2_2_HMP60 | leo_west.datavalues | dv.sensorid = 1226 AND dv.variableid = 40 | LOCALDATETIME | DATAVALUE | % | % | identity (keep physical units in SQL; convert later in Python) | Hill slope west | Atmospheric point above the slope at x=2.0, y=10.0. | Useful for interpreting evaporation, near-surface gas exchange, and moisture controls on CO2 transport. | 2015-06-17 | 2018-08-13 | Oracle DATACATALOG validated in Oracle on 2026-04-15. Inventory window: 2015-06-17 to present. | SELECT dv.localdatetime, dv.datavalue FROM leo_west.datavalues dv WHERE dv.sensorid = 1226 AND dv.variableid = 40 AND dv.localdatetime >= DATE '2015-06-17' ORDER BY dv.localdatetime; | Yes - Oracle DATACATALOG validated in Oracle on 2026-04-15. | 40 | RH | Relative humidity | % | SELECT v.variableid, v.variablecode, v.variablename, u.unitsabbreviation FROM leo_west.variables v LEFT JOIN leo_west.units u ON v.variableunitsid = u.unitsid WHERE v.variableid = 40;
Relative humidity | RH | 2 | 10 | 3 | Level 3 (300 cm above surface) | Atmospheric moisture boundary driver | Air relative humidity constrains atmospheric moisture state and gas-transfer boundary conditions. | LEO West | LEO-West-Inventory.xlsx | HMP60 | 1227 | LEO-W_10_2_3_HMP60 | leo_west.datavalues | dv.sensorid = 1227 AND dv.variableid = 40 | LOCALDATETIME | DATAVALUE | % | % | identity (keep physical units in SQL; convert later in Python) | Hill slope west | Atmospheric point above the slope at x=2.0, y=10.0. | Useful for interpreting evaporation, near-surface gas exchange, and moisture controls on CO2 transport. | 2015-06-17 | 2018-08-13 | Oracle DATACATALOG validated in Oracle on 2026-04-15. Inventory window: 2015-06-17 to present. | SELECT dv.localdatetime, dv.datavalue FROM leo_west.datavalues dv WHERE dv.sensorid = 1227 AND dv.variableid = 40 AND dv.localdatetime >= DATE '2015-06-17' ORDER BY dv.localdatetime; | Yes - Oracle DATACATALOG validated in Oracle on 2026-04-15. | 40 | RH | Relative humidity | % | SELECT v.variableid, v.variablecode, v.variablename, u.unitsabbreviation FROM leo_west.variables v LEFT JOIN leo_west.units u ON v.variableunitsid = u.unitsid WHERE v.variableid = 40;
Relative humidity | RH | 2 | 10 | 6 | Level 4 (600 cm above surface) | Atmospheric moisture boundary driver | Air relative humidity constrains atmospheric moisture state and gas-transfer boundary conditions. | LEO West | LEO-West-Inventory.xlsx | HMP60 | 1228 | LEO-W_10_2_4_HMP60 | leo_west.datavalues | dv.sensorid = 1228 AND dv.variableid = 40 | LOCALDATETIME | DATAVALUE | % | % | identity (keep physical units in SQL; convert later in Python) | Hill slope west | Atmospheric point above the slope at x=2.0, y=10.0. | Useful for interpreting evaporation, near-surface gas exchange, and moisture controls on CO2 transport. | 2015-06-17 | 2018-08-13 | Oracle DATACATALOG validated in Oracle on 2026-04-15. Inventory window: 2015-06-17 to present. | SELECT dv.localdatetime, dv.datavalue FROM leo_west.datavalues dv WHERE dv.sensorid = 1228 AND dv.variableid = 40 AND dv.localdatetime >= DATE '2015-06-17' ORDER BY dv.localdatetime; | Yes - Oracle DATACATALOG validated in Oracle on 2026-04-15. | 40 | RH | Relative humidity | % | SELECT v.variableid, v.variablecode, v.variablename, u.unitsabbreviation FROM leo_west.variables v LEFT JOIN leo_west.units u ON v.variableunitsid = u.unitsid WHERE v.variableid = 40;
Relative humidity | RH | 2 | 10 | 10 | Level 5 (1000 cm above surface) | Atmospheric moisture boundary driver | Air relative humidity constrains atmospheric moisture state and gas-transfer boundary conditions. | LEO West | LEO-West-Inventory.xlsx | HMP60 | 1229 | LEO-W_10_2_5_HMP60 | leo_west.datavalues | dv.sensorid = 1229 AND dv.variableid = 40 | LOCALDATETIME | DATAVALUE | % | % | identity (keep physical units in SQL; convert later in Python) | Hill slope west | Atmospheric point above the slope at x=2.0, y=10.0. | Useful for interpreting evaporation, near-surface gas exchange, and moisture controls on CO2 transport. | 2015-06-17 | 2018-08-13 | Oracle DATACATALOG validated in Oracle on 2026-04-15. Inventory window: 2015-06-17 to present. | SELECT dv.localdatetime, dv.datavalue FROM leo_west.datavalues dv WHERE dv.sensorid = 1229 AND dv.variableid = 40 AND dv.localdatetime >= DATE '2015-06-17' ORDER BY dv.localdatetime; | Yes - Oracle DATACATALOG validated in Oracle on 2026-04-15. | 40 | RH | Relative humidity | % | SELECT v.variableid, v.variablecode, v.variablename, u.unitsabbreviation FROM leo_west.variables v LEFT JOIN leo_west.units u ON v.variableunitsid = u.unitsid WHERE v.variableid = 40;
Relative humidity | RH | 0 | 17 | 0.25 | Level 1 (25 cm above surface) | Atmospheric moisture boundary driver | Air relative humidity constrains atmospheric moisture state and gas-transfer boundary conditions. | LEO West | LEO-West-Inventory.xlsx | HMP60 | 1205 | LEO-W_17_0_1_HMP60 | leo_west.datavalues | dv.sensorid = 1205 AND dv.variableid = 40 | LOCALDATETIME | DATAVALUE | % | % | identity (keep physical units in SQL; convert later in Python) | Hill slope west | Atmospheric point above the slope at x=0.0, y=17.0. | Useful for interpreting evaporation, near-surface gas exchange, and moisture controls on CO2 transport. | 2015-06-26 | 2018-08-13 | Oracle DATACATALOG validated in Oracle on 2026-04-15. Inventory window: 2015-06-26 to present. | SELECT dv.localdatetime, dv.datavalue FROM leo_west.datavalues dv WHERE dv.sensorid = 1205 AND dv.variableid = 40 AND dv.localdatetime >= DATE '2015-06-26' ORDER BY dv.localdatetime; | Yes - Oracle DATACATALOG validated in Oracle on 2026-04-15. | 40 | RH | Relative humidity | % | SELECT v.variableid, v.variablecode, v.variablename, u.unitsabbreviation FROM leo_west.variables v LEFT JOIN leo_west.units u ON v.variableunitsid = u.unitsid WHERE v.variableid = 40;
Relative humidity | RH | 0 | 17 | 1 | Level 2 (100 cm above surface) | Atmospheric moisture boundary driver | Air relative humidity constrains atmospheric moisture state and gas-transfer boundary conditions. | LEO West | LEO-West-Inventory.xlsx | HMP60 | 1206 | LEO-W_17_0_2_HMP60 | leo_west.datavalues | dv.sensorid = 1206 AND dv.variableid = 40 | LOCALDATETIME | DATAVALUE | % | % | identity (keep physical units in SQL; convert later in Python) | Hill slope west | Atmospheric point above the slope at x=0.0, y=17.0. | Useful for interpreting evaporation, near-surface gas exchange, and moisture controls on CO2 transport. | 2015-06-26 | 2018-08-13 | Oracle DATACATALOG validated in Oracle on 2026-04-15. Inventory window: 2015-06-26 to present. | SELECT dv.localdatetime, dv.datavalue FROM leo_west.datavalues dv WHERE dv.sensorid = 1206 AND dv.variableid = 40 AND dv.localdatetime >= DATE '2015-06-26' ORDER BY dv.localdatetime; | Yes - Oracle DATACATALOG validated in Oracle on 2026-04-15. | 40 | RH | Relative humidity | % | SELECT v.variableid, v.variablecode, v.variablename, u.unitsabbreviation FROM leo_west.variables v LEFT JOIN leo_west.units u ON v.variableunitsid = u.unitsid WHERE v.variableid = 40;
Relative humidity | RH | 0 | 17 | 3 | Level 3 (300 cm above surface) | Atmospheric moisture boundary driver | Air relative humidity constrains atmospheric moisture state and gas-transfer boundary conditions. | LEO West | LEO-West-Inventory.xlsx | HMP60 | 1207 | LEO-W_17_0_3_HMP60 | leo_west.datavalues | dv.sensorid = 1207 AND dv.variableid = 40 | LOCALDATETIME | DATAVALUE | % | % | identity (keep physical units in SQL; convert later in Python) | Hill slope west | Atmospheric point above the slope at x=0.0, y=17.0. | Useful for interpreting evaporation, near-surface gas exchange, and moisture controls on CO2 transport. | 2015-06-26 | 2018-08-13 | Oracle DATACATALOG validated in Oracle on 2026-04-15. Inventory window: 2015-06-26 to present. | SELECT dv.localdatetime, dv.datavalue FROM leo_west.datavalues dv WHERE dv.sensorid = 1207 AND dv.variableid = 40 AND dv.localdatetime >= DATE '2015-06-26' ORDER BY dv.localdatetime; | Yes - Oracle DATACATALOG validated in Oracle on 2026-04-15. | 40 | RH | Relative humidity | % | SELECT v.variableid, v.variablecode, v.variablename, u.unitsabbreviation FROM leo_west.variables v LEFT JOIN leo_west.units u ON v.variableunitsid = u.unitsid WHERE v.variableid = 40;
Relative humidity | RH | 0 | 17 | 6 | Level 4 (600 cm above surface) | Atmospheric moisture boundary driver | Air relative humidity constrains atmospheric moisture state and gas-transfer boundary conditions. | LEO West | LEO-West-Inventory.xlsx | HMP60 | 1208 | LEO-W_17_0_4_HMP60 | leo_west.datavalues | dv.sensorid = 1208 AND dv.variableid = 40 | LOCALDATETIME | DATAVALUE | % | % | identity (keep physical units in SQL; convert later in Python) | Hill slope west | Atmospheric point above the slope at x=0.0, y=17.0. | Useful for interpreting evaporation, near-surface gas exchange, and moisture controls on CO2 transport. | 2015-06-26 | 2018-08-13 | Oracle DATACATALOG validated in Oracle on 2026-04-15. Inventory window: 2015-06-26 to present. | SELECT dv.localdatetime, dv.datavalue FROM leo_west.datavalues dv WHERE dv.sensorid = 1208 AND dv.variableid = 40 AND dv.localdatetime >= DATE '2015-06-26' ORDER BY dv.localdatetime; | Yes - Oracle DATACATALOG validated in Oracle on 2026-04-15. | 40 | RH | Relative humidity | % | SELECT v.variableid, v.variablecode, v.variablename, u.unitsabbreviation FROM leo_west.variables v LEFT JOIN leo_west.units u ON v.variableunitsid = u.unitsid WHERE v.variableid = 40;
Relative humidity | RH | 0 | 17 | 10 | Level 5 (1000 cm above surface) | Atmospheric moisture boundary driver | Air relative humidity constrains atmospheric moisture state and gas-transfer boundary conditions. | LEO West | LEO-West-Inventory.xlsx | HMP60 | 1209 | LEO-W_17_0_5_HMP60 | leo_west.datavalues | dv.sensorid = 1209 AND dv.variableid = 40 | LOCALDATETIME | DATAVALUE | % | % | identity (keep physical units in SQL; convert later in Python) | Hill slope west | Atmospheric point above the slope at x=0.0, y=17.0. | Useful for interpreting evaporation, near-surface gas exchange, and moisture controls on CO2 transport. | 2015-06-26 | 2018-08-13 | Oracle DATACATALOG validated in Oracle on 2026-04-15. Inventory window: 2015-06-26 to present. | SELECT dv.localdatetime, dv.datavalue FROM leo_west.datavalues dv WHERE dv.sensorid = 1209 AND dv.variableid = 40 AND dv.localdatetime >= DATE '2015-06-26' ORDER BY dv.localdatetime; | Yes - Oracle DATACATALOG validated in Oracle on 2026-04-15. | 40 | RH | Relative humidity | % | SELECT v.variableid, v.variablecode, v.variablename, u.unitsabbreviation FROM leo_west.variables v LEFT JOIN leo_west.units u ON v.variableunitsid = u.unitsid WHERE v.variableid = 40;
Relative humidity | RH | 0 | 24 | 0.25 | Level 1 (25 cm above surface) | Atmospheric moisture boundary driver | Air relative humidity constrains atmospheric moisture state and gas-transfer boundary conditions. | LEO West | LEO-West-Inventory.xlsx | HMP60 | 1210 | LEO-W_24_0_1_HMP60 | leo_west.datavalues | dv.sensorid = 1210 AND dv.variableid = 40 | LOCALDATETIME | DATAVALUE | % | % | identity (keep physical units in SQL; convert later in Python) | Hill slope west | Atmospheric point above the slope at x=0.0, y=24.0. | Useful for interpreting evaporation, near-surface gas exchange, and moisture controls on CO2 transport. | 2015-06-26 | 2018-08-13 | Oracle DATACATALOG validated in Oracle on 2026-04-15. Inventory window: 2015-06-26 to present. | SELECT dv.localdatetime, dv.datavalue FROM leo_west.datavalues dv WHERE dv.sensorid = 1210 AND dv.variableid = 40 AND dv.localdatetime >= DATE '2015-06-26' ORDER BY dv.localdatetime; | Yes - Oracle DATACATALOG validated in Oracle on 2026-04-15. | 40 | RH | Relative humidity | % | SELECT v.variableid, v.variablecode, v.variablename, u.unitsabbreviation FROM leo_west.variables v LEFT JOIN leo_west.units u ON v.variableunitsid = u.unitsid WHERE v.variableid = 40;
Relative humidity | RH | 0 | 24 | 1 | Level 2 (100 cm above surface) | Atmospheric moisture boundary driver | Air relative humidity constrains atmospheric moisture state and gas-transfer boundary conditions. | LEO West | LEO-West-Inventory.xlsx | HMP60 | 1211 | LEO-W_24_0_2_HMP60 | leo_west.datavalues | dv.sensorid = 1211 AND dv.variableid = 40 | LOCALDATETIME | DATAVALUE | % | % | identity (keep physical units in SQL; convert later in Python) | Hill slope west | Atmospheric point above the slope at x=0.0, y=24.0. | Useful for interpreting evaporation, near-surface gas exchange, and moisture controls on CO2 transport. | 2015-06-26 | 2018-08-13 | Oracle DATACATALOG validated in Oracle on 2026-04-15. Inventory window: 2015-06-26 to present. | SELECT dv.localdatetime, dv.datavalue FROM leo_west.datavalues dv WHERE dv.sensorid = 1211 AND dv.variableid = 40 AND dv.localdatetime >= DATE '2015-06-26' ORDER BY dv.localdatetime; | Yes - Oracle DATACATALOG validated in Oracle on 2026-04-15. | 40 | RH | Relative humidity | % | SELECT v.variableid, v.variablecode, v.variablename, u.unitsabbreviation FROM leo_west.variables v LEFT JOIN leo_west.units u ON v.variableunitsid = u.unitsid WHERE v.variableid = 40;
Relative humidity | RH | 0 | 24 | 3 | Level 3 (300 cm above surface) | Atmospheric moisture boundary driver | Air relative humidity constrains atmospheric moisture state and gas-transfer boundary conditions. | LEO West | LEO-West-Inventory.xlsx | HMP60 | 1212 | LEO-W_24_0_3_HMP60 | leo_west.datavalues | dv.sensorid = 1212 AND dv.variableid = 40 | LOCALDATETIME | DATAVALUE | % | % | identity (keep physical units in SQL; convert later in Python) | Hill slope west | Atmospheric point above the slope at x=0.0, y=24.0. | Useful for interpreting evaporation, near-surface gas exchange, and moisture controls on CO2 transport. | 2015-06-26 | 2018-08-13 | Oracle DATACATALOG validated in Oracle on 2026-04-15. Inventory window: 2015-06-26 to present. | SELECT dv.localdatetime, dv.datavalue FROM leo_west.datavalues dv WHERE dv.sensorid = 1212 AND dv.variableid = 40 AND dv.localdatetime >= DATE '2015-06-26' ORDER BY dv.localdatetime; | Yes - Oracle DATACATALOG validated in Oracle on 2026-04-15. | 40 | RH | Relative humidity | % | SELECT v.variableid, v.variablecode, v.variablename, u.unitsabbreviation FROM leo_west.variables v LEFT JOIN leo_west.units u ON v.variableunitsid = u.unitsid WHERE v.variableid = 40;
Relative humidity | RH | 0 | 24 | 6 | Level 4 (600 cm above surface) | Atmospheric moisture boundary driver | Air relative humidity constrains atmospheric moisture state and gas-transfer boundary conditions. | LEO West | LEO-West-Inventory.xlsx | HMP60 | 1213 | LEO-W_24_0_4_HMP60 | leo_west.datavalues | dv.sensorid = 1213 AND dv.variableid = 40 | LOCALDATETIME | DATAVALUE | % | % | identity (keep physical units in SQL; convert later in Python) | Hill slope west | Atmospheric point above the slope at x=0.0, y=24.0. | Useful for interpreting evaporation, near-surface gas exchange, and moisture controls on CO2 transport. | 2015-06-26 | 2018-08-13 | Oracle DATACATALOG validated in Oracle on 2026-04-15. Inventory window: 2015-06-26 to present. | SELECT dv.localdatetime, dv.datavalue FROM leo_west.datavalues dv WHERE dv.sensorid = 1213 AND dv.variableid = 40 AND dv.localdatetime >= DATE '2015-06-26' ORDER BY dv.localdatetime; | Yes - Oracle DATACATALOG validated in Oracle on 2026-04-15. | 40 | RH | Relative humidity | % | SELECT v.variableid, v.variablecode, v.variablename, u.unitsabbreviation FROM leo_west.variables v LEFT JOIN leo_west.units u ON v.variableunitsid = u.unitsid WHERE v.variableid = 40;
Relative humidity | RH | 0 | 24 | 10 | Level 5 (1000 cm above surface) | Atmospheric moisture boundary driver | Air relative humidity constrains atmospheric moisture state and gas-transfer boundary conditions. | LEO West | LEO-West-Inventory.xlsx | HMP60 | 1214 | LEO-W_24_0_5_HMP60 | leo_west.datavalues | dv.sensorid = 1214 AND dv.variableid = 40 | LOCALDATETIME | DATAVALUE | % | % | identity (keep physical units in SQL; convert later in Python) | Hill slope west | Atmospheric point above the slope at x=0.0, y=24.0. | Useful for interpreting evaporation, near-surface gas exchange, and moisture controls on CO2 transport. | 2015-06-26 | 2018-08-13 | Oracle DATACATALOG validated in Oracle on 2026-04-15. Inventory window: 2015-06-26 to present. | SELECT dv.localdatetime, dv.datavalue FROM leo_west.datavalues dv WHERE dv.sensorid = 1214 AND dv.variableid = 40 AND dv.localdatetime >= DATE '2015-06-26' ORDER BY dv.localdatetime; | Yes - Oracle DATACATALOG validated in Oracle on 2026-04-15. | 40 | RH | Relative humidity | % | SELECT v.variableid, v.variablecode, v.variablename, u.unitsabbreviation FROM leo_west.variables v LEFT JOIN leo_west.units u ON v.variableunitsid = u.unitsid WHERE v.variableid = 40;
Water vapor concentration | C_H2O | 0 | 0 |  | Level 0 | Atmospheric moisture support | Water vapor concentration records gas-phase moisture in the same LI-COR air stream. | LEO West | LEO-West-Inventory.xlsx | LI-COR | 1299 | LEO-G_StandardA_LI-7000 | leo_west.datavalueslicor | dv.sensorid = 1299 AND dv.variableid = 57 | LOCALDATETIME | DATAVALUE | mmol/mol | mmol/mol | identity (keep physical units in SQL; convert later in Python) | Hill slope west | Atmospheric system/control point. | Useful for interpreting humidity effects and LI-COR gas measurements near atmospheric CO2 rows. | 2023-07-08 | 2024-08-14 | literal AA query validated in Oracle on 2026-04-15. Inventory window: 2023-07-08 to 2024-08-14. | SELECT dv.localdatetime, dv.datavalue FROM leo_west.datavalueslicor dv WHERE dv.sensorid = 1299 AND dv.variableid = 57 AND dv.localdatetime >= DATE '2023-07-08' ORDER BY dv.localdatetime; | Yes - literal AA query validated in Oracle on 2026-04-15. | 57 | H2O_cellA | Water vapor concentration | mmol/mol | SELECT v.variableid, v.variablecode, v.variablename, u.unitsabbreviation FROM leo_west.variables v LEFT JOIN leo_west.units u ON v.variableunitsid = u.unitsid WHERE v.variableid = 57;
Water vapor concentration | C_H2O | 0 | 0 |  | Level 0 | Atmospheric moisture support | Water vapor concentration records gas-phase moisture in the same LI-COR air stream. | LEO West | LEO-West-Inventory.xlsx | LI-COR | 1299 | LEO-G_StandardA_LI-7000 | leo_west.datavalueslicor | dv.sensorid = 1299 AND dv.variableid = 58 | LOCALDATETIME | DATAVALUE | mmol/mol | mmol/mol | identity (keep physical units in SQL; convert later in Python) | Hill slope west | Atmospheric system/control point. | Useful for interpreting humidity effects and LI-COR gas measurements near atmospheric CO2 rows. | 2023-07-08 | 2024-08-14 | literal AA query validated in Oracle on 2026-04-15. Inventory window: 2023-07-08 to 2024-08-14. | SELECT dv.localdatetime, dv.datavalue FROM leo_west.datavalueslicor dv WHERE dv.sensorid = 1299 AND dv.variableid = 58 AND dv.localdatetime >= DATE '2023-07-08' ORDER BY dv.localdatetime; | Yes - literal AA query validated in Oracle on 2026-04-15. | 58 | H2O_cellB | Water vapor concentration | mmol/mol | SELECT v.variableid, v.variablecode, v.variablename, u.unitsabbreviation FROM leo_west.variables v LEFT JOIN leo_west.units u ON v.variableunitsid = u.unitsid WHERE v.variableid = 58;
Water vapor concentration | C_H2O | 0 | 0 |  | Level 0 | Atmospheric moisture support | Water vapor concentration records gas-phase moisture in the same LI-COR air stream. | LEO West | LEO-West-Inventory.xlsx | LI-COR | 1300 | LEO-G_StandardB_LI-7000 | leo_west.datavalueslicor | dv.sensorid = 1300 AND dv.variableid = 57 | LOCALDATETIME | DATAVALUE | mmol/mol | mmol/mol | identity (keep physical units in SQL; convert later in Python) | Hill slope west | Atmospheric system/control point. | Useful for interpreting humidity effects and LI-COR gas measurements near atmospheric CO2 rows. | 2024-07-02 | present | literal AA query validated in Oracle on 2026-04-15. Inventory window: 2024-07-02 to present. | SELECT dv.localdatetime, dv.datavalue FROM leo_west.datavalueslicor dv WHERE dv.sensorid = 1300 AND dv.variableid = 57 AND dv.localdatetime >= DATE '2024-07-02' ORDER BY dv.localdatetime; | Yes - literal AA query validated in Oracle on 2026-04-15. | 57 | H2O_cellA | Water vapor concentration | mmol/mol | SELECT v.variableid, v.variablecode, v.variablename, u.unitsabbreviation FROM leo_west.variables v LEFT JOIN leo_west.units u ON v.variableunitsid = u.unitsid WHERE v.variableid = 57;
Water vapor concentration | C_H2O | 0 | 0 |  | Level 0 | Atmospheric moisture support | Water vapor concentration records gas-phase moisture in the same LI-COR air stream. | LEO West | LEO-West-Inventory.xlsx | LI-COR | 1300 | LEO-G_StandardB_LI-7000 | leo_west.datavalueslicor | dv.sensorid = 1300 AND dv.variableid = 58 | LOCALDATETIME | DATAVALUE | mmol/mol | mmol/mol | identity (keep physical units in SQL; convert later in Python) | Hill slope west | Atmospheric system/control point. | Useful for interpreting humidity effects and LI-COR gas measurements near atmospheric CO2 rows. | 2024-07-02 | present | literal AA query validated in Oracle on 2026-04-15. Inventory window: 2024-07-02 to present. | SELECT dv.localdatetime, dv.datavalue FROM leo_west.datavalueslicor dv WHERE dv.sensorid = 1300 AND dv.variableid = 58 AND dv.localdatetime >= DATE '2024-07-02' ORDER BY dv.localdatetime; | Yes - literal AA query validated in Oracle on 2026-04-15. | 58 | H2O_cellB | Water vapor concentration | mmol/mol | SELECT v.variableid, v.variablecode, v.variablename, u.unitsabbreviation FROM leo_west.variables v LEFT JOIN leo_west.units u ON v.variableunitsid = u.unitsid WHERE v.variableid = 58;
Water vapor concentration | C_H2O | 0 | 0 |  | Level 0 | Atmospheric moisture support | Water vapor concentration records gas-phase moisture in the same LI-COR air stream. | LEO West | LEO-West-Inventory.xlsx | LI-COR | 1301 | LEO-G_StandardC_LI-7000 | leo_west.datavalueslicor | dv.sensorid = 1301 AND dv.variableid = 57 | LOCALDATETIME | DATAVALUE | mmol/mol | mmol/mol | identity (keep physical units in SQL; convert later in Python) | Hill slope west | Atmospheric system/control point. | Useful for interpreting humidity effects and LI-COR gas measurements near atmospheric CO2 rows. | 2024-07-02 | present | literal AA query validated in Oracle on 2026-04-15. Inventory window: 2024-07-02 to present. | SELECT dv.localdatetime, dv.datavalue FROM leo_west.datavalueslicor dv WHERE dv.sensorid = 1301 AND dv.variableid = 57 AND dv.localdatetime >= DATE '2024-07-02' ORDER BY dv.localdatetime; | Yes - literal AA query validated in Oracle on 2026-04-15. | 57 | H2O_cellA | Water vapor concentration | mmol/mol | SELECT v.variableid, v.variablecode, v.variablename, u.unitsabbreviation FROM leo_west.variables v LEFT JOIN leo_west.units u ON v.variableunitsid = u.unitsid WHERE v.variableid = 57;
Water vapor concentration | C_H2O | 0 | 0 |  | Level 0 | Atmospheric moisture support | Water vapor concentration records gas-phase moisture in the same LI-COR air stream. | LEO West | LEO-West-Inventory.xlsx | LI-COR | 1301 | LEO-G_StandardC_LI-7000 | leo_west.datavalueslicor | dv.sensorid = 1301 AND dv.variableid = 58 | LOCALDATETIME | DATAVALUE | mmol/mol | mmol/mol | identity (keep physical units in SQL; convert later in Python) | Hill slope west | Atmospheric system/control point. | Useful for interpreting humidity effects and LI-COR gas measurements near atmospheric CO2 rows. | 2024-07-02 | present | literal AA query validated in Oracle on 2026-04-15. Inventory window: 2024-07-02 to present. | SELECT dv.localdatetime, dv.datavalue FROM leo_west.datavalueslicor dv WHERE dv.sensorid = 1301 AND dv.variableid = 58 AND dv.localdatetime >= DATE '2024-07-02' ORDER BY dv.localdatetime; | Yes - literal AA query validated in Oracle on 2026-04-15. | 58 | H2O_cellB | Water vapor concentration | mmol/mol | SELECT v.variableid, v.variablecode, v.variablename, u.unitsabbreviation FROM leo_west.variables v LEFT JOIN leo_west.units u ON v.variableunitsid = u.unitsid WHERE v.variableid = 58;
Water vapor concentration | C_H2O | 0 | 0 |  | Level 0 | Atmospheric moisture support | Water vapor concentration records gas-phase moisture in the same LI-COR air stream. | LEO West | LEO-West-Inventory.xlsx | LI-COR | 1302 | LEO-W_AirInflow_LI-7000 | leo_west.datavalueslicor | dv.sensorid = 1302 AND dv.variableid = 57 | LOCALDATETIME | DATAVALUE | mmol/mol | mmol/mol | identity (keep physical units in SQL; convert later in Python) | Hill slope west | Atmospheric system/control point. | Useful for interpreting humidity effects and LI-COR gas measurements near atmospheric CO2 rows. | 2023-07-08 | present | literal AA query validated in Oracle on 2026-04-15. Inventory window: 2023-07-08 to present. | SELECT dv.localdatetime, dv.datavalue FROM leo_west.datavalueslicor dv WHERE dv.sensorid = 1302 AND dv.variableid = 57 AND dv.localdatetime >= DATE '2023-07-08' ORDER BY dv.localdatetime; | Yes - literal AA query validated in Oracle on 2026-04-15. | 57 | H2O_cellA | Water vapor concentration | mmol/mol | SELECT v.variableid, v.variablecode, v.variablename, u.unitsabbreviation FROM leo_west.variables v LEFT JOIN leo_west.units u ON v.variableunitsid = u.unitsid WHERE v.variableid = 57;
Water vapor concentration | C_H2O | 0 | 0 |  | Level 0 | Atmospheric moisture support | Water vapor concentration records gas-phase moisture in the same LI-COR air stream. | LEO West | LEO-West-Inventory.xlsx | LI-COR | 1302 | LEO-W_AirInflow_LI-7000 | leo_west.datavalueslicor | dv.sensorid = 1302 AND dv.variableid = 58 | LOCALDATETIME | DATAVALUE | mmol/mol | mmol/mol | identity (keep physical units in SQL; convert later in Python) | Hill slope west | Atmospheric system/control point. | Useful for interpreting humidity effects and LI-COR gas measurements near atmospheric CO2 rows. | 2023-07-08 | present | literal AA query validated in Oracle on 2026-04-15. Inventory window: 2023-07-08 to present. | SELECT dv.localdatetime, dv.datavalue FROM leo_west.datavalueslicor dv WHERE dv.sensorid = 1302 AND dv.variableid = 58 AND dv.localdatetime >= DATE '2023-07-08' ORDER BY dv.localdatetime; | Yes - literal AA query validated in Oracle on 2026-04-15. | 58 | H2O_cellB | Water vapor concentration | mmol/mol | SELECT v.variableid, v.variablecode, v.variablename, u.unitsabbreviation FROM leo_west.variables v LEFT JOIN leo_west.units u ON v.variableunitsid = u.unitsid WHERE v.variableid = 58;
Water vapor concentration | C_H2O | 0 | 0 |  | Level 0 | Atmospheric moisture support | Water vapor concentration records gas-phase moisture in the same LI-COR air stream. | LEO West | LEO-West-Inventory.xlsx | LI-COR | 1303 | LEO-W_AirOutflow_LI-7000 | leo_west.datavalueslicor | dv.sensorid = 1303 AND dv.variableid = 57 | LOCALDATETIME | DATAVALUE | mmol/mol | mmol/mol | identity (keep physical units in SQL; convert later in Python) | Hill slope west | Atmospheric system/control point. | Useful for interpreting humidity effects and LI-COR gas measurements near atmospheric CO2 rows. | 2023-07-08 | present | literal AA query validated in Oracle on 2026-04-15. Inventory window: 2023-07-08 to present. | SELECT dv.localdatetime, dv.datavalue FROM leo_west.datavalueslicor dv WHERE dv.sensorid = 1303 AND dv.variableid = 57 AND dv.localdatetime >= DATE '2023-07-08' ORDER BY dv.localdatetime; | Yes - literal AA query validated in Oracle on 2026-04-15. | 57 | H2O_cellA | Water vapor concentration | mmol/mol | SELECT v.variableid, v.variablecode, v.variablename, u.unitsabbreviation FROM leo_west.variables v LEFT JOIN leo_west.units u ON v.variableunitsid = u.unitsid WHERE v.variableid = 57;
Water vapor concentration | C_H2O | 0 | 0 |  | Level 0 | Atmospheric moisture support | Water vapor concentration records gas-phase moisture in the same LI-COR air stream. | LEO West | LEO-West-Inventory.xlsx | LI-COR | 1303 | LEO-W_AirOutflow_LI-7000 | leo_west.datavalueslicor | dv.sensorid = 1303 AND dv.variableid = 58 | LOCALDATETIME | DATAVALUE | mmol/mol | mmol/mol | identity (keep physical units in SQL; convert later in Python) | Hill slope west | Atmospheric system/control point. | Useful for interpreting humidity effects and LI-COR gas measurements near atmospheric CO2 rows. | 2023-07-08 | present | literal AA query validated in Oracle on 2026-04-15. Inventory window: 2023-07-08 to present. | SELECT dv.localdatetime, dv.datavalue FROM leo_west.datavalueslicor dv WHERE dv.sensorid = 1303 AND dv.variableid = 58 AND dv.localdatetime >= DATE '2023-07-08' ORDER BY dv.localdatetime; | Yes - literal AA query validated in Oracle on 2026-04-15. | 58 | H2O_cellB | Water vapor concentration | mmol/mol | SELECT v.variableid, v.variablecode, v.variablename, u.unitsabbreviation FROM leo_west.variables v LEFT JOIN leo_west.units u ON v.variableunitsid = u.unitsid WHERE v.variableid = 58;
Water vapor concentration | C_H2O | 0 | 0 |  | Level 0 | Atmospheric moisture support | Water vapor concentration records gas-phase moisture in the same LI-COR air stream. | LEO West | LEO-West-Inventory.xlsx | LI-COR | 1304 | LEO-G_StandardD_LI-7000 | leo_west.datavalueslicor | dv.sensorid = 1304 AND dv.variableid = 57 | LOCALDATETIME | DATAVALUE | mmol/mol | mmol/mol | identity (keep physical units in SQL; convert later in Python) | Hill slope west | Atmospheric system/control point. | Useful for interpreting humidity effects and LI-COR gas measurements near atmospheric CO2 rows. |  |  | Sensor metadata found in LEO-West-Inventory.xlsx / LI-COR, but the Oracle validation returned zero rows or failed on 2026-04-15. Inventory window: unknown to unknown. | SELECT dv.localdatetime, dv.datavalue FROM leo_west.datavalueslicor dv WHERE dv.sensorid = 1304 AND dv.variableid = 57 ORDER BY dv.localdatetime; | No - literal AA query returns zero rows in current Oracle export as of 2026-04-15. | 57 | H2O_cellA | Water vapor concentration | mmol/mol | SELECT v.variableid, v.variablecode, v.variablename, u.unitsabbreviation FROM leo_west.variables v LEFT JOIN leo_west.units u ON v.variableunitsid = u.unitsid WHERE v.variableid = 57;
Water vapor concentration | C_H2O | 0 | 0 |  | Level 0 | Atmospheric moisture support | Water vapor concentration records gas-phase moisture in the same LI-COR air stream. | LEO West | LEO-West-Inventory.xlsx | LI-COR | 1304 | LEO-G_StandardD_LI-7000 | leo_west.datavalueslicor | dv.sensorid = 1304 AND dv.variableid = 58 | LOCALDATETIME | DATAVALUE | mmol/mol | mmol/mol | identity (keep physical units in SQL; convert later in Python) | Hill slope west | Atmospheric system/control point. | Useful for interpreting humidity effects and LI-COR gas measurements near atmospheric CO2 rows. |  |  | Sensor metadata found in LEO-West-Inventory.xlsx / LI-COR, but the Oracle validation returned zero rows or failed on 2026-04-15. Inventory window: unknown to unknown. | SELECT dv.localdatetime, dv.datavalue FROM leo_west.datavalueslicor dv WHERE dv.sensorid = 1304 AND dv.variableid = 58 ORDER BY dv.localdatetime; | No - literal AA query returns zero rows in current Oracle export as of 2026-04-15. | 58 | H2O_cellB | Water vapor concentration | mmol/mol | SELECT v.variableid, v.variablecode, v.variablename, u.unitsabbreviation FROM leo_west.variables v LEFT JOIN leo_west.units u ON v.variableunitsid = u.unitsid WHERE v.variableid = 58;
Water vapor concentration | C_H2O | 0 | 0 |  | Level 0 | Atmospheric moisture support | Water vapor concentration records gas-phase moisture in the same LI-COR air stream. | LEO West | LEO-West-Inventory.xlsx | LI-COR | 1305 | LEO-W_Vent_LI-7000 | leo_west.datavalueslicor | dv.sensorid = 1305 AND dv.variableid = 57 | LOCALDATETIME | DATAVALUE | mmol/mol | mmol/mol | identity (keep physical units in SQL; convert later in Python) | Hill slope west | Atmospheric system/control point. | Useful for interpreting humidity effects and LI-COR gas measurements near atmospheric CO2 rows. |  |  | Sensor metadata found in LEO-West-Inventory.xlsx / LI-COR, but the Oracle validation returned zero rows or failed on 2026-04-15. Inventory window: unknown to unknown. | SELECT dv.localdatetime, dv.datavalue FROM leo_west.datavalueslicor dv WHERE dv.sensorid = 1305 AND dv.variableid = 57 ORDER BY dv.localdatetime; | No - literal AA query returns zero rows in current Oracle export as of 2026-04-15. | 57 | H2O_cellA | Water vapor concentration | mmol/mol | SELECT v.variableid, v.variablecode, v.variablename, u.unitsabbreviation FROM leo_west.variables v LEFT JOIN leo_west.units u ON v.variableunitsid = u.unitsid WHERE v.variableid = 57;
Water vapor concentration | C_H2O | 0 | 0 |  | Level 0 | Atmospheric moisture support | Water vapor concentration records gas-phase moisture in the same LI-COR air stream. | LEO West | LEO-West-Inventory.xlsx | LI-COR | 1305 | LEO-W_Vent_LI-7000 | leo_west.datavalueslicor | dv.sensorid = 1305 AND dv.variableid = 58 | LOCALDATETIME | DATAVALUE | mmol/mol | mmol/mol | identity (keep physical units in SQL; convert later in Python) | Hill slope west | Atmospheric system/control point. | Useful for interpreting humidity effects and LI-COR gas measurements near atmospheric CO2 rows. |  |  | Sensor metadata found in LEO-West-Inventory.xlsx / LI-COR, but the Oracle validation returned zero rows or failed on 2026-04-15. Inventory window: unknown to unknown. | SELECT dv.localdatetime, dv.datavalue FROM leo_west.datavalueslicor dv WHERE dv.sensorid = 1305 AND dv.variableid = 58 ORDER BY dv.localdatetime; | No - literal AA query returns zero rows in current Oracle export as of 2026-04-15. | 58 | H2O_cellB | Water vapor concentration | mmol/mol | SELECT v.variableid, v.variablecode, v.variablename, u.unitsabbreviation FROM leo_west.variables v LEFT JOIN leo_west.units u ON v.variableunitsid = u.unitsid WHERE v.variableid = 58;
Water vapor concentration | C_H2O | 0 | 0 |  | Level 0 | Atmospheric moisture support | Water vapor concentration records gas-phase moisture in the same LI-COR air stream. | LEO West | LEO-West-Inventory.xlsx | LI-COR | 1309 | LEO-G_CTest_LI-7000 | leo_west.datavalueslicor | dv.sensorid = 1309 AND dv.variableid = 57 | LOCALDATETIME | DATAVALUE | mmol/mol | mmol/mol | identity (keep physical units in SQL; convert later in Python) | Hill slope west | Atmospheric system/control point. | Useful for interpreting humidity effects and LI-COR gas measurements near atmospheric CO2 rows. |  |  | Sensor metadata found in LEO-West-Inventory.xlsx / LI-COR, but the Oracle validation returned zero rows or failed on 2026-04-15. Inventory window: unknown to unknown. | SELECT dv.localdatetime, dv.datavalue FROM leo_west.datavalueslicor dv WHERE dv.sensorid = 1309 AND dv.variableid = 57 ORDER BY dv.localdatetime; | No - literal AA query returns zero rows in current Oracle export as of 2026-04-15. | 57 | H2O_cellA | Water vapor concentration | mmol/mol | SELECT v.variableid, v.variablecode, v.variablename, u.unitsabbreviation FROM leo_west.variables v LEFT JOIN leo_west.units u ON v.variableunitsid = u.unitsid WHERE v.variableid = 57;
Water vapor concentration | C_H2O | 0 | 0 |  | Level 0 | Atmospheric moisture support | Water vapor concentration records gas-phase moisture in the same LI-COR air stream. | LEO West | LEO-West-Inventory.xlsx | LI-COR | 1309 | LEO-G_CTest_LI-7000 | leo_west.datavalueslicor | dv.sensorid = 1309 AND dv.variableid = 58 | LOCALDATETIME | DATAVALUE | mmol/mol | mmol/mol | identity (keep physical units in SQL; convert later in Python) | Hill slope west | Atmospheric system/control point. | Useful for interpreting humidity effects and LI-COR gas measurements near atmospheric CO2 rows. |  |  | Sensor metadata found in LEO-West-Inventory.xlsx / LI-COR, but the Oracle validation returned zero rows or failed on 2026-04-15. Inventory window: unknown to unknown. | SELECT dv.localdatetime, dv.datavalue FROM leo_west.datavalueslicor dv WHERE dv.sensorid = 1309 AND dv.variableid = 58 ORDER BY dv.localdatetime; | No - literal AA query returns zero rows in current Oracle export as of 2026-04-15. | 58 | H2O_cellB | Water vapor concentration | mmol/mol | SELECT v.variableid, v.variablecode, v.variablename, u.unitsabbreviation FROM leo_west.variables v LEFT JOIN leo_west.units u ON v.variableunitsid = u.unitsid WHERE v.variableid = 58;
Water vapor concentration | C_H2O | 0 | 4 | 0.25 | Level 1 (25 cm above surface) | Atmospheric moisture support | Water vapor concentration records gas-phase moisture in the same LI-COR air stream. | LEO West | LEO-West-Inventory.xlsx | LI-COR | 1275 | LEO-W_4_0_1_LI-7000 | leo_west.datavalueslicor | dv.sensorid = 1275 AND dv.variableid = 57 | LOCALDATETIME | DATAVALUE | mmol/mol | mmol/mol | identity (keep physical units in SQL; convert later in Python) | Hill slope west | Atmospheric point above the slope at x=0.0, y=4.0. | Useful for interpreting humidity effects and LI-COR gas measurements near atmospheric CO2 rows. | 2023-07-08 | present | literal AA query validated in Oracle on 2026-04-15. Inventory window: 2023-07-08 to present. | SELECT dv.localdatetime, dv.datavalue FROM leo_west.datavalueslicor dv WHERE dv.sensorid = 1275 AND dv.variableid = 57 AND dv.localdatetime >= DATE '2023-07-08' ORDER BY dv.localdatetime; | Yes - literal AA query validated in Oracle on 2026-04-15. | 57 | H2O_cellA | Water vapor concentration | mmol/mol | SELECT v.variableid, v.variablecode, v.variablename, u.unitsabbreviation FROM leo_west.variables v LEFT JOIN leo_west.units u ON v.variableunitsid = u.unitsid WHERE v.variableid = 57;
Water vapor concentration | C_H2O | 0 | 4 | 0.25 | Level 1 (25 cm above surface) | Atmospheric moisture support | Water vapor concentration records gas-phase moisture in the same LI-COR air stream. | LEO West | LEO-West-Inventory.xlsx | LI-COR | 1275 | LEO-W_4_0_1_LI-7000 | leo_west.datavalueslicor | dv.sensorid = 1275 AND dv.variableid = 58 | LOCALDATETIME | DATAVALUE | mmol/mol | mmol/mol | identity (keep physical units in SQL; convert later in Python) | Hill slope west | Atmospheric point above the slope at x=0.0, y=4.0. | Useful for interpreting humidity effects and LI-COR gas measurements near atmospheric CO2 rows. | 2023-07-08 | present | literal AA query validated in Oracle on 2026-04-15. Inventory window: 2023-07-08 to present. | SELECT dv.localdatetime, dv.datavalue FROM leo_west.datavalueslicor dv WHERE dv.sensorid = 1275 AND dv.variableid = 58 AND dv.localdatetime >= DATE '2023-07-08' ORDER BY dv.localdatetime; | Yes - literal AA query validated in Oracle on 2026-04-15. | 58 | H2O_cellB | Water vapor concentration | mmol/mol | SELECT v.variableid, v.variablecode, v.variablename, u.unitsabbreviation FROM leo_west.variables v LEFT JOIN leo_west.units u ON v.variableunitsid = u.unitsid WHERE v.variableid = 58;
Water vapor concentration | C_H2O | 0 | 4 | 1 | Level 2 (100 cm above surface) | Atmospheric moisture support | Water vapor concentration records gas-phase moisture in the same LI-COR air stream. | LEO West | LEO-West-Inventory.xlsx | LI-COR | 1276 | LEO-W_4_0_2_LI-7000 | leo_west.datavalueslicor | dv.sensorid = 1276 AND dv.variableid = 57 | LOCALDATETIME | DATAVALUE | mmol/mol | mmol/mol | identity (keep physical units in SQL; convert later in Python) | Hill slope west | Atmospheric point above the slope at x=0.0, y=4.0. | Useful for interpreting humidity effects and LI-COR gas measurements near atmospheric CO2 rows. | 2023-07-08 | present | literal AA query validated in Oracle on 2026-04-15. Inventory window: 2023-07-08 to present. | SELECT dv.localdatetime, dv.datavalue FROM leo_west.datavalueslicor dv WHERE dv.sensorid = 1276 AND dv.variableid = 57 AND dv.localdatetime >= DATE '2023-07-08' ORDER BY dv.localdatetime; | Yes - literal AA query validated in Oracle on 2026-04-15. | 57 | H2O_cellA | Water vapor concentration | mmol/mol | SELECT v.variableid, v.variablecode, v.variablename, u.unitsabbreviation FROM leo_west.variables v LEFT JOIN leo_west.units u ON v.variableunitsid = u.unitsid WHERE v.variableid = 57;
Water vapor concentration | C_H2O | 0 | 4 | 1 | Level 2 (100 cm above surface) | Atmospheric moisture support | Water vapor concentration records gas-phase moisture in the same LI-COR air stream. | LEO West | LEO-West-Inventory.xlsx | LI-COR | 1276 | LEO-W_4_0_2_LI-7000 | leo_west.datavalueslicor | dv.sensorid = 1276 AND dv.variableid = 58 | LOCALDATETIME | DATAVALUE | mmol/mol | mmol/mol | identity (keep physical units in SQL; convert later in Python) | Hill slope west | Atmospheric point above the slope at x=0.0, y=4.0. | Useful for interpreting humidity effects and LI-COR gas measurements near atmospheric CO2 rows. | 2023-07-08 | present | literal AA query validated in Oracle on 2026-04-15. Inventory window: 2023-07-08 to present. | SELECT dv.localdatetime, dv.datavalue FROM leo_west.datavalueslicor dv WHERE dv.sensorid = 1276 AND dv.variableid = 58 AND dv.localdatetime >= DATE '2023-07-08' ORDER BY dv.localdatetime; | Yes - literal AA query validated in Oracle on 2026-04-15. | 58 | H2O_cellB | Water vapor concentration | mmol/mol | SELECT v.variableid, v.variablecode, v.variablename, u.unitsabbreviation FROM leo_west.variables v LEFT JOIN leo_west.units u ON v.variableunitsid = u.unitsid WHERE v.variableid = 58;
Water vapor concentration | C_H2O | 0 | 4 | 3 | Level 3 (300 cm above surface) | Atmospheric moisture support | Water vapor concentration records gas-phase moisture in the same LI-COR air stream. | LEO West | LEO-West-Inventory.xlsx | LI-COR | 1277 | LEO-W_4_0_3_LI-7000 | leo_west.datavalueslicor | dv.sensorid = 1277 AND dv.variableid = 57 | LOCALDATETIME | DATAVALUE | mmol/mol | mmol/mol | identity (keep physical units in SQL; convert later in Python) | Hill slope west | Atmospheric point above the slope at x=0.0, y=4.0. | Useful for interpreting humidity effects and LI-COR gas measurements near atmospheric CO2 rows. | 2023-07-08 | present | literal AA query validated in Oracle on 2026-04-15. Inventory window: 2023-07-08 to present. | SELECT dv.localdatetime, dv.datavalue FROM leo_west.datavalueslicor dv WHERE dv.sensorid = 1277 AND dv.variableid = 57 AND dv.localdatetime >= DATE '2023-07-08' ORDER BY dv.localdatetime; | Yes - literal AA query validated in Oracle on 2026-04-15. | 57 | H2O_cellA | Water vapor concentration | mmol/mol | SELECT v.variableid, v.variablecode, v.variablename, u.unitsabbreviation FROM leo_west.variables v LEFT JOIN leo_west.units u ON v.variableunitsid = u.unitsid WHERE v.variableid = 57;
Water vapor concentration | C_H2O | 0 | 4 | 3 | Level 3 (300 cm above surface) | Atmospheric moisture support | Water vapor concentration records gas-phase moisture in the same LI-COR air stream. | LEO West | LEO-West-Inventory.xlsx | LI-COR | 1277 | LEO-W_4_0_3_LI-7000 | leo_west.datavalueslicor | dv.sensorid = 1277 AND dv.variableid = 58 | LOCALDATETIME | DATAVALUE | mmol/mol | mmol/mol | identity (keep physical units in SQL; convert later in Python) | Hill slope west | Atmospheric point above the slope at x=0.0, y=4.0. | Useful for interpreting humidity effects and LI-COR gas measurements near atmospheric CO2 rows. | 2023-07-08 | present | literal AA query validated in Oracle on 2026-04-15. Inventory window: 2023-07-08 to present. | SELECT dv.localdatetime, dv.datavalue FROM leo_west.datavalueslicor dv WHERE dv.sensorid = 1277 AND dv.variableid = 58 AND dv.localdatetime >= DATE '2023-07-08' ORDER BY dv.localdatetime; | Yes - literal AA query validated in Oracle on 2026-04-15. | 58 | H2O_cellB | Water vapor concentration | mmol/mol | SELECT v.variableid, v.variablecode, v.variablename, u.unitsabbreviation FROM leo_west.variables v LEFT JOIN leo_west.units u ON v.variableunitsid = u.unitsid WHERE v.variableid = 58;
Water vapor concentration | C_H2O | 0 | 4 | 6 | Level 4 (600 cm above surface) | Atmospheric moisture support | Water vapor concentration records gas-phase moisture in the same LI-COR air stream. | LEO West | LEO-West-Inventory.xlsx | LI-COR | 1278 | LEO-W_4_0_4_LI-7000 | leo_west.datavalueslicor | dv.sensorid = 1278 AND dv.variableid = 57 | LOCALDATETIME | DATAVALUE | mmol/mol | mmol/mol | identity (keep physical units in SQL; convert later in Python) | Hill slope west | Atmospheric point above the slope at x=0.0, y=4.0. | Useful for interpreting humidity effects and LI-COR gas measurements near atmospheric CO2 rows. | 2023-07-08 | present | literal AA query validated in Oracle on 2026-04-15. Inventory window: 2023-07-08 to present. | SELECT dv.localdatetime, dv.datavalue FROM leo_west.datavalueslicor dv WHERE dv.sensorid = 1278 AND dv.variableid = 57 AND dv.localdatetime >= DATE '2023-07-08' ORDER BY dv.localdatetime; | Yes - literal AA query validated in Oracle on 2026-04-15. | 57 | H2O_cellA | Water vapor concentration | mmol/mol | SELECT v.variableid, v.variablecode, v.variablename, u.unitsabbreviation FROM leo_west.variables v LEFT JOIN leo_west.units u ON v.variableunitsid = u.unitsid WHERE v.variableid = 57;
Water vapor concentration | C_H2O | 0 | 4 | 6 | Level 4 (600 cm above surface) | Atmospheric moisture support | Water vapor concentration records gas-phase moisture in the same LI-COR air stream. | LEO West | LEO-West-Inventory.xlsx | LI-COR | 1278 | LEO-W_4_0_4_LI-7000 | leo_west.datavalueslicor | dv.sensorid = 1278 AND dv.variableid = 58 | LOCALDATETIME | DATAVALUE | mmol/mol | mmol/mol | identity (keep physical units in SQL; convert later in Python) | Hill slope west | Atmospheric point above the slope at x=0.0, y=4.0. | Useful for interpreting humidity effects and LI-COR gas measurements near atmospheric CO2 rows. | 2023-07-08 | present | literal AA query validated in Oracle on 2026-04-15. Inventory window: 2023-07-08 to present. | SELECT dv.localdatetime, dv.datavalue FROM leo_west.datavalueslicor dv WHERE dv.sensorid = 1278 AND dv.variableid = 58 AND dv.localdatetime >= DATE '2023-07-08' ORDER BY dv.localdatetime; | Yes - literal AA query validated in Oracle on 2026-04-15. | 58 | H2O_cellB | Water vapor concentration | mmol/mol | SELECT v.variableid, v.variablecode, v.variablename, u.unitsabbreviation FROM leo_west.variables v LEFT JOIN leo_west.units u ON v.variableunitsid = u.unitsid WHERE v.variableid = 58;
Water vapor concentration | C_H2O | -2 | 10 | 0.25 | Level 1 (25 cm above surface) | Atmospheric moisture support | Water vapor concentration records gas-phase moisture in the same LI-COR air stream. | LEO West | LEO-West-Inventory.xlsx | LI-COR | 1279 | LEO-W_10_-2_1_LI-7000 | leo_west.datavalueslicor | dv.sensorid = 1279 AND dv.variableid = 57 | LOCALDATETIME | DATAVALUE | mmol/mol | mmol/mol | identity (keep physical units in SQL; convert later in Python) | Hill slope west | Atmospheric point above the slope at x=-2.0, y=10.0. | Useful for interpreting humidity effects and LI-COR gas measurements near atmospheric CO2 rows. | 2023-07-08 | present | literal AA query validated in Oracle on 2026-04-15. Inventory window: 2023-07-08 to present. | SELECT dv.localdatetime, dv.datavalue FROM leo_west.datavalueslicor dv WHERE dv.sensorid = 1279 AND dv.variableid = 57 AND dv.localdatetime >= DATE '2023-07-08' ORDER BY dv.localdatetime; | Yes - literal AA query validated in Oracle on 2026-04-15. | 57 | H2O_cellA | Water vapor concentration | mmol/mol | SELECT v.variableid, v.variablecode, v.variablename, u.unitsabbreviation FROM leo_west.variables v LEFT JOIN leo_west.units u ON v.variableunitsid = u.unitsid WHERE v.variableid = 57;
Water vapor concentration | C_H2O | -2 | 10 | 0.25 | Level 1 (25 cm above surface) | Atmospheric moisture support | Water vapor concentration records gas-phase moisture in the same LI-COR air stream. | LEO West | LEO-West-Inventory.xlsx | LI-COR | 1279 | LEO-W_10_-2_1_LI-7000 | leo_west.datavalueslicor | dv.sensorid = 1279 AND dv.variableid = 58 | LOCALDATETIME | DATAVALUE | mmol/mol | mmol/mol | identity (keep physical units in SQL; convert later in Python) | Hill slope west | Atmospheric point above the slope at x=-2.0, y=10.0. | Useful for interpreting humidity effects and LI-COR gas measurements near atmospheric CO2 rows. | 2023-07-08 | present | literal AA query validated in Oracle on 2026-04-15. Inventory window: 2023-07-08 to present. | SELECT dv.localdatetime, dv.datavalue FROM leo_west.datavalueslicor dv WHERE dv.sensorid = 1279 AND dv.variableid = 58 AND dv.localdatetime >= DATE '2023-07-08' ORDER BY dv.localdatetime; | Yes - literal AA query validated in Oracle on 2026-04-15. | 58 | H2O_cellB | Water vapor concentration | mmol/mol | SELECT v.variableid, v.variablecode, v.variablename, u.unitsabbreviation FROM leo_west.variables v LEFT JOIN leo_west.units u ON v.variableunitsid = u.unitsid WHERE v.variableid = 58;
Water vapor concentration | C_H2O | -2 | 10 | 1 | Level 2 (100 cm above surface) | Atmospheric moisture support | Water vapor concentration records gas-phase moisture in the same LI-COR air stream. | LEO West | LEO-West-Inventory.xlsx | LI-COR | 1280 | LEO-W_10_-2_2_LI-7000 | leo_west.datavalueslicor | dv.sensorid = 1280 AND dv.variableid = 57 | LOCALDATETIME | DATAVALUE | mmol/mol | mmol/mol | identity (keep physical units in SQL; convert later in Python) | Hill slope west | Atmospheric point above the slope at x=-2.0, y=10.0. | Useful for interpreting humidity effects and LI-COR gas measurements near atmospheric CO2 rows. | 2023-07-08 | present | literal AA query validated in Oracle on 2026-04-15. Inventory window: 2023-07-08 to present. | SELECT dv.localdatetime, dv.datavalue FROM leo_west.datavalueslicor dv WHERE dv.sensorid = 1280 AND dv.variableid = 57 AND dv.localdatetime >= DATE '2023-07-08' ORDER BY dv.localdatetime; | Yes - literal AA query validated in Oracle on 2026-04-15. | 57 | H2O_cellA | Water vapor concentration | mmol/mol | SELECT v.variableid, v.variablecode, v.variablename, u.unitsabbreviation FROM leo_west.variables v LEFT JOIN leo_west.units u ON v.variableunitsid = u.unitsid WHERE v.variableid = 57;
Water vapor concentration | C_H2O | -2 | 10 | 1 | Level 2 (100 cm above surface) | Atmospheric moisture support | Water vapor concentration records gas-phase moisture in the same LI-COR air stream. | LEO West | LEO-West-Inventory.xlsx | LI-COR | 1280 | LEO-W_10_-2_2_LI-7000 | leo_west.datavalueslicor | dv.sensorid = 1280 AND dv.variableid = 58 | LOCALDATETIME | DATAVALUE | mmol/mol | mmol/mol | identity (keep physical units in SQL; convert later in Python) | Hill slope west | Atmospheric point above the slope at x=-2.0, y=10.0. | Useful for interpreting humidity effects and LI-COR gas measurements near atmospheric CO2 rows. | 2023-07-08 | present | literal AA query validated in Oracle on 2026-04-15. Inventory window: 2023-07-08 to present. | SELECT dv.localdatetime, dv.datavalue FROM leo_west.datavalueslicor dv WHERE dv.sensorid = 1280 AND dv.variableid = 58 AND dv.localdatetime >= DATE '2023-07-08' ORDER BY dv.localdatetime; | Yes - literal AA query validated in Oracle on 2026-04-15. | 58 | H2O_cellB | Water vapor concentration | mmol/mol | SELECT v.variableid, v.variablecode, v.variablename, u.unitsabbreviation FROM leo_west.variables v LEFT JOIN leo_west.units u ON v.variableunitsid = u.unitsid WHERE v.variableid = 58;
Water vapor concentration | C_H2O | -2 | 10 | 3 | Level 3 (300 cm above surface) | Atmospheric moisture support | Water vapor concentration records gas-phase moisture in the same LI-COR air stream. | LEO West | LEO-West-Inventory.xlsx | LI-COR | 1281 | LEO-W_10_-2_3_LI-7000 | leo_west.datavalueslicor | dv.sensorid = 1281 AND dv.variableid = 57 | LOCALDATETIME | DATAVALUE | mmol/mol | mmol/mol | identity (keep physical units in SQL; convert later in Python) | Hill slope west | Atmospheric point above the slope at x=-2.0, y=10.0. | Useful for interpreting humidity effects and LI-COR gas measurements near atmospheric CO2 rows. | 2023-07-08 | present | literal AA query validated in Oracle on 2026-04-15. Inventory window: 2023-07-08 to present. | SELECT dv.localdatetime, dv.datavalue FROM leo_west.datavalueslicor dv WHERE dv.sensorid = 1281 AND dv.variableid = 57 AND dv.localdatetime >= DATE '2023-07-08' ORDER BY dv.localdatetime; | Yes - literal AA query validated in Oracle on 2026-04-15. | 57 | H2O_cellA | Water vapor concentration | mmol/mol | SELECT v.variableid, v.variablecode, v.variablename, u.unitsabbreviation FROM leo_west.variables v LEFT JOIN leo_west.units u ON v.variableunitsid = u.unitsid WHERE v.variableid = 57;
Water vapor concentration | C_H2O | -2 | 10 | 3 | Level 3 (300 cm above surface) | Atmospheric moisture support | Water vapor concentration records gas-phase moisture in the same LI-COR air stream. | LEO West | LEO-West-Inventory.xlsx | LI-COR | 1281 | LEO-W_10_-2_3_LI-7000 | leo_west.datavalueslicor | dv.sensorid = 1281 AND dv.variableid = 58 | LOCALDATETIME | DATAVALUE | mmol/mol | mmol/mol | identity (keep physical units in SQL; convert later in Python) | Hill slope west | Atmospheric point above the slope at x=-2.0, y=10.0. | Useful for interpreting humidity effects and LI-COR gas measurements near atmospheric CO2 rows. | 2023-07-08 | present | literal AA query validated in Oracle on 2026-04-15. Inventory window: 2023-07-08 to present. | SELECT dv.localdatetime, dv.datavalue FROM leo_west.datavalueslicor dv WHERE dv.sensorid = 1281 AND dv.variableid = 58 AND dv.localdatetime >= DATE '2023-07-08' ORDER BY dv.localdatetime; | Yes - literal AA query validated in Oracle on 2026-04-15. | 58 | H2O_cellB | Water vapor concentration | mmol/mol | SELECT v.variableid, v.variablecode, v.variablename, u.unitsabbreviation FROM leo_west.variables v LEFT JOIN leo_west.units u ON v.variableunitsid = u.unitsid WHERE v.variableid = 58;
Water vapor concentration | C_H2O | -2 | 10 | 6 | Level 4 (600 cm above surface) | Atmospheric moisture support | Water vapor concentration records gas-phase moisture in the same LI-COR air stream. | LEO West | LEO-West-Inventory.xlsx | LI-COR | 1282 | LEO-W_10_-2_4_LI-7000 | leo_west.datavalueslicor | dv.sensorid = 1282 AND dv.variableid = 57 | LOCALDATETIME | DATAVALUE | mmol/mol | mmol/mol | identity (keep physical units in SQL; convert later in Python) | Hill slope west | Atmospheric point above the slope at x=-2.0, y=10.0. | Useful for interpreting humidity effects and LI-COR gas measurements near atmospheric CO2 rows. | 2023-07-08 | present | literal AA query validated in Oracle on 2026-04-15. Inventory window: 2023-07-08 to present. | SELECT dv.localdatetime, dv.datavalue FROM leo_west.datavalueslicor dv WHERE dv.sensorid = 1282 AND dv.variableid = 57 AND dv.localdatetime >= DATE '2023-07-08' ORDER BY dv.localdatetime; | Yes - literal AA query validated in Oracle on 2026-04-15. | 57 | H2O_cellA | Water vapor concentration | mmol/mol | SELECT v.variableid, v.variablecode, v.variablename, u.unitsabbreviation FROM leo_west.variables v LEFT JOIN leo_west.units u ON v.variableunitsid = u.unitsid WHERE v.variableid = 57;
Water vapor concentration | C_H2O | -2 | 10 | 6 | Level 4 (600 cm above surface) | Atmospheric moisture support | Water vapor concentration records gas-phase moisture in the same LI-COR air stream. | LEO West | LEO-West-Inventory.xlsx | LI-COR | 1282 | LEO-W_10_-2_4_LI-7000 | leo_west.datavalueslicor | dv.sensorid = 1282 AND dv.variableid = 58 | LOCALDATETIME | DATAVALUE | mmol/mol | mmol/mol | identity (keep physical units in SQL; convert later in Python) | Hill slope west | Atmospheric point above the slope at x=-2.0, y=10.0. | Useful for interpreting humidity effects and LI-COR gas measurements near atmospheric CO2 rows. | 2023-07-08 | present | literal AA query validated in Oracle on 2026-04-15. Inventory window: 2023-07-08 to present. | SELECT dv.localdatetime, dv.datavalue FROM leo_west.datavalueslicor dv WHERE dv.sensorid = 1282 AND dv.variableid = 58 AND dv.localdatetime >= DATE '2023-07-08' ORDER BY dv.localdatetime; | Yes - literal AA query validated in Oracle on 2026-04-15. | 58 | H2O_cellB | Water vapor concentration | mmol/mol | SELECT v.variableid, v.variablecode, v.variablename, u.unitsabbreviation FROM leo_west.variables v LEFT JOIN leo_west.units u ON v.variableunitsid = u.unitsid WHERE v.variableid = 58;
Water vapor concentration | C_H2O | -2 | 10 | 10 | Level 5 (1000 cm above surface) | Atmospheric moisture support | Water vapor concentration records gas-phase moisture in the same LI-COR air stream. | LEO West | LEO-West-Inventory.xlsx | LI-COR | 1283 | LEO-W_10_-2_5_LI-7000 | leo_west.datavalueslicor | dv.sensorid = 1283 AND dv.variableid = 57 | LOCALDATETIME | DATAVALUE | mmol/mol | mmol/mol | identity (keep physical units in SQL; convert later in Python) | Hill slope west | Atmospheric point above the slope at x=-2.0, y=10.0. | Useful for interpreting humidity effects and LI-COR gas measurements near atmospheric CO2 rows. | 2023-07-08 | present | literal AA query validated in Oracle on 2026-04-15. Inventory window: 2023-07-08 to present. | SELECT dv.localdatetime, dv.datavalue FROM leo_west.datavalueslicor dv WHERE dv.sensorid = 1283 AND dv.variableid = 57 AND dv.localdatetime >= DATE '2023-07-08' ORDER BY dv.localdatetime; | Yes - literal AA query validated in Oracle on 2026-04-15. | 57 | H2O_cellA | Water vapor concentration | mmol/mol | SELECT v.variableid, v.variablecode, v.variablename, u.unitsabbreviation FROM leo_west.variables v LEFT JOIN leo_west.units u ON v.variableunitsid = u.unitsid WHERE v.variableid = 57;
Water vapor concentration | C_H2O | -2 | 10 | 10 | Level 5 (1000 cm above surface) | Atmospheric moisture support | Water vapor concentration records gas-phase moisture in the same LI-COR air stream. | LEO West | LEO-West-Inventory.xlsx | LI-COR | 1283 | LEO-W_10_-2_5_LI-7000 | leo_west.datavalueslicor | dv.sensorid = 1283 AND dv.variableid = 58 | LOCALDATETIME | DATAVALUE | mmol/mol | mmol/mol | identity (keep physical units in SQL; convert later in Python) | Hill slope west | Atmospheric point above the slope at x=-2.0, y=10.0. | Useful for interpreting humidity effects and LI-COR gas measurements near atmospheric CO2 rows. | 2023-07-08 | present | literal AA query validated in Oracle on 2026-04-15. Inventory window: 2023-07-08 to present. | SELECT dv.localdatetime, dv.datavalue FROM leo_west.datavalueslicor dv WHERE dv.sensorid = 1283 AND dv.variableid = 58 AND dv.localdatetime >= DATE '2023-07-08' ORDER BY dv.localdatetime; | Yes - literal AA query validated in Oracle on 2026-04-15. | 58 | H2O_cellB | Water vapor concentration | mmol/mol | SELECT v.variableid, v.variablecode, v.variablename, u.unitsabbreviation FROM leo_west.variables v LEFT JOIN leo_west.units u ON v.variableunitsid = u.unitsid WHERE v.variableid = 58;
Water vapor concentration | C_H2O | 2 | 10 | 0.25 | Level 1 (25 cm above surface) | Atmospheric moisture support | Water vapor concentration records gas-phase moisture in the same LI-COR air stream. | LEO West | LEO-West-Inventory.xlsx | LI-COR | 1284 | LEO-W_10_2_1_LI-7000 | leo_west.datavalueslicor | dv.sensorid = 1284 AND dv.variableid = 57 | LOCALDATETIME | DATAVALUE | mmol/mol | mmol/mol | identity (keep physical units in SQL; convert later in Python) | Hill slope west | Atmospheric point above the slope at x=2.0, y=10.0. | Useful for interpreting humidity effects and LI-COR gas measurements near atmospheric CO2 rows. | 2023-07-08 | present | literal AA query validated in Oracle on 2026-04-15. Inventory window: 2023-07-08 to present. | SELECT dv.localdatetime, dv.datavalue FROM leo_west.datavalueslicor dv WHERE dv.sensorid = 1284 AND dv.variableid = 57 AND dv.localdatetime >= DATE '2023-07-08' ORDER BY dv.localdatetime; | Yes - literal AA query validated in Oracle on 2026-04-15. | 57 | H2O_cellA | Water vapor concentration | mmol/mol | SELECT v.variableid, v.variablecode, v.variablename, u.unitsabbreviation FROM leo_west.variables v LEFT JOIN leo_west.units u ON v.variableunitsid = u.unitsid WHERE v.variableid = 57;
Water vapor concentration | C_H2O | 2 | 10 | 0.25 | Level 1 (25 cm above surface) | Atmospheric moisture support | Water vapor concentration records gas-phase moisture in the same LI-COR air stream. | LEO West | LEO-West-Inventory.xlsx | LI-COR | 1284 | LEO-W_10_2_1_LI-7000 | leo_west.datavalueslicor | dv.sensorid = 1284 AND dv.variableid = 58 | LOCALDATETIME | DATAVALUE | mmol/mol | mmol/mol | identity (keep physical units in SQL; convert later in Python) | Hill slope west | Atmospheric point above the slope at x=2.0, y=10.0. | Useful for interpreting humidity effects and LI-COR gas measurements near atmospheric CO2 rows. | 2023-07-08 | present | literal AA query validated in Oracle on 2026-04-15. Inventory window: 2023-07-08 to present. | SELECT dv.localdatetime, dv.datavalue FROM leo_west.datavalueslicor dv WHERE dv.sensorid = 1284 AND dv.variableid = 58 AND dv.localdatetime >= DATE '2023-07-08' ORDER BY dv.localdatetime; | Yes - literal AA query validated in Oracle on 2026-04-15. | 58 | H2O_cellB | Water vapor concentration | mmol/mol | SELECT v.variableid, v.variablecode, v.variablename, u.unitsabbreviation FROM leo_west.variables v LEFT JOIN leo_west.units u ON v.variableunitsid = u.unitsid WHERE v.variableid = 58;
Water vapor concentration | C_H2O | 2 | 10 | 1 | Level 2 (100 cm above surface) | Atmospheric moisture support | Water vapor concentration records gas-phase moisture in the same LI-COR air stream. | LEO West | LEO-West-Inventory.xlsx | LI-COR | 1285 | LEO-W_10_2_2_LI-7000 | leo_west.datavalueslicor | dv.sensorid = 1285 AND dv.variableid = 57 | LOCALDATETIME | DATAVALUE | mmol/mol | mmol/mol | identity (keep physical units in SQL; convert later in Python) | Hill slope west | Atmospheric point above the slope at x=2.0, y=10.0. | Useful for interpreting humidity effects and LI-COR gas measurements near atmospheric CO2 rows. | 2023-07-08 | present | literal AA query validated in Oracle on 2026-04-15. Inventory window: 2023-07-08 to present. | SELECT dv.localdatetime, dv.datavalue FROM leo_west.datavalueslicor dv WHERE dv.sensorid = 1285 AND dv.variableid = 57 AND dv.localdatetime >= DATE '2023-07-08' ORDER BY dv.localdatetime; | Yes - literal AA query validated in Oracle on 2026-04-15. | 57 | H2O_cellA | Water vapor concentration | mmol/mol | SELECT v.variableid, v.variablecode, v.variablename, u.unitsabbreviation FROM leo_west.variables v LEFT JOIN leo_west.units u ON v.variableunitsid = u.unitsid WHERE v.variableid = 57;
Water vapor concentration | C_H2O | 2 | 10 | 1 | Level 2 (100 cm above surface) | Atmospheric moisture support | Water vapor concentration records gas-phase moisture in the same LI-COR air stream. | LEO West | LEO-West-Inventory.xlsx | LI-COR | 1285 | LEO-W_10_2_2_LI-7000 | leo_west.datavalueslicor | dv.sensorid = 1285 AND dv.variableid = 58 | LOCALDATETIME | DATAVALUE | mmol/mol | mmol/mol | identity (keep physical units in SQL; convert later in Python) | Hill slope west | Atmospheric point above the slope at x=2.0, y=10.0. | Useful for interpreting humidity effects and LI-COR gas measurements near atmospheric CO2 rows. | 2023-07-08 | present | literal AA query validated in Oracle on 2026-04-15. Inventory window: 2023-07-08 to present. | SELECT dv.localdatetime, dv.datavalue FROM leo_west.datavalueslicor dv WHERE dv.sensorid = 1285 AND dv.variableid = 58 AND dv.localdatetime >= DATE '2023-07-08' ORDER BY dv.localdatetime; | Yes - literal AA query validated in Oracle on 2026-04-15. | 58 | H2O_cellB | Water vapor concentration | mmol/mol | SELECT v.variableid, v.variablecode, v.variablename, u.unitsabbreviation FROM leo_west.variables v LEFT JOIN leo_west.units u ON v.variableunitsid = u.unitsid WHERE v.variableid = 58;
Water vapor concentration | C_H2O | 2 | 10 | 3 | Level 3 (300 cm above surface) | Atmospheric moisture support | Water vapor concentration records gas-phase moisture in the same LI-COR air stream. | LEO West | LEO-West-Inventory.xlsx | LI-COR | 1286 | LEO-W_10_2_3_LI-7000 | leo_west.datavalueslicor | dv.sensorid = 1286 AND dv.variableid = 57 | LOCALDATETIME | DATAVALUE | mmol/mol | mmol/mol | identity (keep physical units in SQL; convert later in Python) | Hill slope west | Atmospheric point above the slope at x=2.0, y=10.0. | Useful for interpreting humidity effects and LI-COR gas measurements near atmospheric CO2 rows. | 2023-07-08 | present | literal AA query validated in Oracle on 2026-04-15. Inventory window: 2023-07-08 to present. | SELECT dv.localdatetime, dv.datavalue FROM leo_west.datavalueslicor dv WHERE dv.sensorid = 1286 AND dv.variableid = 57 AND dv.localdatetime >= DATE '2023-07-08' ORDER BY dv.localdatetime; | Yes - literal AA query validated in Oracle on 2026-04-15. | 57 | H2O_cellA | Water vapor concentration | mmol/mol | SELECT v.variableid, v.variablecode, v.variablename, u.unitsabbreviation FROM leo_west.variables v LEFT JOIN leo_west.units u ON v.variableunitsid = u.unitsid WHERE v.variableid = 57;
Water vapor concentration | C_H2O | 2 | 10 | 3 | Level 3 (300 cm above surface) | Atmospheric moisture support | Water vapor concentration records gas-phase moisture in the same LI-COR air stream. | LEO West | LEO-West-Inventory.xlsx | LI-COR | 1286 | LEO-W_10_2_3_LI-7000 | leo_west.datavalueslicor | dv.sensorid = 1286 AND dv.variableid = 58 | LOCALDATETIME | DATAVALUE | mmol/mol | mmol/mol | identity (keep physical units in SQL; convert later in Python) | Hill slope west | Atmospheric point above the slope at x=2.0, y=10.0. | Useful for interpreting humidity effects and LI-COR gas measurements near atmospheric CO2 rows. | 2023-07-08 | present | literal AA query validated in Oracle on 2026-04-15. Inventory window: 2023-07-08 to present. | SELECT dv.localdatetime, dv.datavalue FROM leo_west.datavalueslicor dv WHERE dv.sensorid = 1286 AND dv.variableid = 58 AND dv.localdatetime >= DATE '2023-07-08' ORDER BY dv.localdatetime; | Yes - literal AA query validated in Oracle on 2026-04-15. | 58 | H2O_cellB | Water vapor concentration | mmol/mol | SELECT v.variableid, v.variablecode, v.variablename, u.unitsabbreviation FROM leo_west.variables v LEFT JOIN leo_west.units u ON v.variableunitsid = u.unitsid WHERE v.variableid = 58;
Water vapor concentration | C_H2O | 2 | 10 | 6 | Level 4 (600 cm above surface) | Atmospheric moisture support | Water vapor concentration records gas-phase moisture in the same LI-COR air stream. | LEO West | LEO-West-Inventory.xlsx | LI-COR | 1287 | LEO-W_10_2_4_LI-7000 | leo_west.datavalueslicor | dv.sensorid = 1287 AND dv.variableid = 57 | LOCALDATETIME | DATAVALUE | mmol/mol | mmol/mol | identity (keep physical units in SQL; convert later in Python) | Hill slope west | Atmospheric point above the slope at x=2.0, y=10.0. | Useful for interpreting humidity effects and LI-COR gas measurements near atmospheric CO2 rows. | 2023-07-08 | present | literal AA query validated in Oracle on 2026-04-15. Inventory window: 2023-07-08 to present. | SELECT dv.localdatetime, dv.datavalue FROM leo_west.datavalueslicor dv WHERE dv.sensorid = 1287 AND dv.variableid = 57 AND dv.localdatetime >= DATE '2023-07-08' ORDER BY dv.localdatetime; | Yes - literal AA query validated in Oracle on 2026-04-15. | 57 | H2O_cellA | Water vapor concentration | mmol/mol | SELECT v.variableid, v.variablecode, v.variablename, u.unitsabbreviation FROM leo_west.variables v LEFT JOIN leo_west.units u ON v.variableunitsid = u.unitsid WHERE v.variableid = 57;
Water vapor concentration | C_H2O | 2 | 10 | 6 | Level 4 (600 cm above surface) | Atmospheric moisture support | Water vapor concentration records gas-phase moisture in the same LI-COR air stream. | LEO West | LEO-West-Inventory.xlsx | LI-COR | 1287 | LEO-W_10_2_4_LI-7000 | leo_west.datavalueslicor | dv.sensorid = 1287 AND dv.variableid = 58 | LOCALDATETIME | DATAVALUE | mmol/mol | mmol/mol | identity (keep physical units in SQL; convert later in Python) | Hill slope west | Atmospheric point above the slope at x=2.0, y=10.0. | Useful for interpreting humidity effects and LI-COR gas measurements near atmospheric CO2 rows. | 2023-07-08 | present | literal AA query validated in Oracle on 2026-04-15. Inventory window: 2023-07-08 to present. | SELECT dv.localdatetime, dv.datavalue FROM leo_west.datavalueslicor dv WHERE dv.sensorid = 1287 AND dv.variableid = 58 AND dv.localdatetime >= DATE '2023-07-08' ORDER BY dv.localdatetime; | Yes - literal AA query validated in Oracle on 2026-04-15. | 58 | H2O_cellB | Water vapor concentration | mmol/mol | SELECT v.variableid, v.variablecode, v.variablename, u.unitsabbreviation FROM leo_west.variables v LEFT JOIN leo_west.units u ON v.variableunitsid = u.unitsid WHERE v.variableid = 58;
Water vapor concentration | C_H2O | 2 | 10 | 10 | Level 5 (1000 cm above surface) | Atmospheric moisture support | Water vapor concentration records gas-phase moisture in the same LI-COR air stream. | LEO West | LEO-West-Inventory.xlsx | LI-COR | 1288 | LEO-W_10_2_5_LI-7000 | leo_west.datavalueslicor | dv.sensorid = 1288 AND dv.variableid = 57 | LOCALDATETIME | DATAVALUE | mmol/mol | mmol/mol | identity (keep physical units in SQL; convert later in Python) | Hill slope west | Atmospheric point above the slope at x=2.0, y=10.0. | Useful for interpreting humidity effects and LI-COR gas measurements near atmospheric CO2 rows. | 2023-07-08 | present | literal AA query validated in Oracle on 2026-04-15. Inventory window: 2023-07-08 to present. | SELECT dv.localdatetime, dv.datavalue FROM leo_west.datavalueslicor dv WHERE dv.sensorid = 1288 AND dv.variableid = 57 AND dv.localdatetime >= DATE '2023-07-08' ORDER BY dv.localdatetime; | Yes - literal AA query validated in Oracle on 2026-04-15. | 57 | H2O_cellA | Water vapor concentration | mmol/mol | SELECT v.variableid, v.variablecode, v.variablename, u.unitsabbreviation FROM leo_west.variables v LEFT JOIN leo_west.units u ON v.variableunitsid = u.unitsid WHERE v.variableid = 57;
Water vapor concentration | C_H2O | 2 | 10 | 10 | Level 5 (1000 cm above surface) | Atmospheric moisture support | Water vapor concentration records gas-phase moisture in the same LI-COR air stream. | LEO West | LEO-West-Inventory.xlsx | LI-COR | 1288 | LEO-W_10_2_5_LI-7000 | leo_west.datavalueslicor | dv.sensorid = 1288 AND dv.variableid = 58 | LOCALDATETIME | DATAVALUE | mmol/mol | mmol/mol | identity (keep physical units in SQL; convert later in Python) | Hill slope west | Atmospheric point above the slope at x=2.0, y=10.0. | Useful for interpreting humidity effects and LI-COR gas measurements near atmospheric CO2 rows. | 2023-07-08 | present | literal AA query validated in Oracle on 2026-04-15. Inventory window: 2023-07-08 to present. | SELECT dv.localdatetime, dv.datavalue FROM leo_west.datavalueslicor dv WHERE dv.sensorid = 1288 AND dv.variableid = 58 AND dv.localdatetime >= DATE '2023-07-08' ORDER BY dv.localdatetime; | Yes - literal AA query validated in Oracle on 2026-04-15. | 58 | H2O_cellB | Water vapor concentration | mmol/mol | SELECT v.variableid, v.variablecode, v.variablename, u.unitsabbreviation FROM leo_west.variables v LEFT JOIN leo_west.units u ON v.variableunitsid = u.unitsid WHERE v.variableid = 58;
Water vapor concentration | C_H2O | 0 | 17 | 0.25 | Level 1 (25 cm above surface) | Atmospheric moisture support | Water vapor concentration records gas-phase moisture in the same LI-COR air stream. | LEO West | LEO-West-Inventory.xlsx | LI-COR | 1289 | LEO-W_17_0_1_LI-7000 | leo_west.datavalueslicor | dv.sensorid = 1289 AND dv.variableid = 57 | LOCALDATETIME | DATAVALUE | mmol/mol | mmol/mol | identity (keep physical units in SQL; convert later in Python) | Hill slope west | Atmospheric point above the slope at x=0.0, y=17.0. | Useful for interpreting humidity effects and LI-COR gas measurements near atmospheric CO2 rows. | 2023-07-08 | present | literal AA query validated in Oracle on 2026-04-15. Inventory window: 2023-07-08 to present. | SELECT dv.localdatetime, dv.datavalue FROM leo_west.datavalueslicor dv WHERE dv.sensorid = 1289 AND dv.variableid = 57 AND dv.localdatetime >= DATE '2023-07-08' ORDER BY dv.localdatetime; | Yes - literal AA query validated in Oracle on 2026-04-15. | 57 | H2O_cellA | Water vapor concentration | mmol/mol | SELECT v.variableid, v.variablecode, v.variablename, u.unitsabbreviation FROM leo_west.variables v LEFT JOIN leo_west.units u ON v.variableunitsid = u.unitsid WHERE v.variableid = 57;
Water vapor concentration | C_H2O | 0 | 17 | 0.25 | Level 1 (25 cm above surface) | Atmospheric moisture support | Water vapor concentration records gas-phase moisture in the same LI-COR air stream. | LEO West | LEO-West-Inventory.xlsx | LI-COR | 1289 | LEO-W_17_0_1_LI-7000 | leo_west.datavalueslicor | dv.sensorid = 1289 AND dv.variableid = 58 | LOCALDATETIME | DATAVALUE | mmol/mol | mmol/mol | identity (keep physical units in SQL; convert later in Python) | Hill slope west | Atmospheric point above the slope at x=0.0, y=17.0. | Useful for interpreting humidity effects and LI-COR gas measurements near atmospheric CO2 rows. | 2023-07-08 | present | literal AA query validated in Oracle on 2026-04-15. Inventory window: 2023-07-08 to present. | SELECT dv.localdatetime, dv.datavalue FROM leo_west.datavalueslicor dv WHERE dv.sensorid = 1289 AND dv.variableid = 58 AND dv.localdatetime >= DATE '2023-07-08' ORDER BY dv.localdatetime; | Yes - literal AA query validated in Oracle on 2026-04-15. | 58 | H2O_cellB | Water vapor concentration | mmol/mol | SELECT v.variableid, v.variablecode, v.variablename, u.unitsabbreviation FROM leo_west.variables v LEFT JOIN leo_west.units u ON v.variableunitsid = u.unitsid WHERE v.variableid = 58;
Water vapor concentration | C_H2O | 0 | 17 | 1 | Level 2 (100 cm above surface) | Atmospheric moisture support | Water vapor concentration records gas-phase moisture in the same LI-COR air stream. | LEO West | LEO-West-Inventory.xlsx | LI-COR | 1290 | LEO-W_17_0_2_LI-7000 | leo_west.datavalueslicor | dv.sensorid = 1290 AND dv.variableid = 57 | LOCALDATETIME | DATAVALUE | mmol/mol | mmol/mol | identity (keep physical units in SQL; convert later in Python) | Hill slope west | Atmospheric point above the slope at x=0.0, y=17.0. | Useful for interpreting humidity effects and LI-COR gas measurements near atmospheric CO2 rows. | 2023-07-13 | present | literal AA query validated in Oracle on 2026-04-15. Inventory window: 2023-07-13 to present. | SELECT dv.localdatetime, dv.datavalue FROM leo_west.datavalueslicor dv WHERE dv.sensorid = 1290 AND dv.variableid = 57 AND dv.localdatetime >= DATE '2023-07-13' ORDER BY dv.localdatetime; | Yes - literal AA query validated in Oracle on 2026-04-15. | 57 | H2O_cellA | Water vapor concentration | mmol/mol | SELECT v.variableid, v.variablecode, v.variablename, u.unitsabbreviation FROM leo_west.variables v LEFT JOIN leo_west.units u ON v.variableunitsid = u.unitsid WHERE v.variableid = 57;
Water vapor concentration | C_H2O | 0 | 17 | 1 | Level 2 (100 cm above surface) | Atmospheric moisture support | Water vapor concentration records gas-phase moisture in the same LI-COR air stream. | LEO West | LEO-West-Inventory.xlsx | LI-COR | 1290 | LEO-W_17_0_2_LI-7000 | leo_west.datavalueslicor | dv.sensorid = 1290 AND dv.variableid = 58 | LOCALDATETIME | DATAVALUE | mmol/mol | mmol/mol | identity (keep physical units in SQL; convert later in Python) | Hill slope west | Atmospheric point above the slope at x=0.0, y=17.0. | Useful for interpreting humidity effects and LI-COR gas measurements near atmospheric CO2 rows. | 2023-07-13 | present | literal AA query validated in Oracle on 2026-04-15. Inventory window: 2023-07-13 to present. | SELECT dv.localdatetime, dv.datavalue FROM leo_west.datavalueslicor dv WHERE dv.sensorid = 1290 AND dv.variableid = 58 AND dv.localdatetime >= DATE '2023-07-13' ORDER BY dv.localdatetime; | Yes - literal AA query validated in Oracle on 2026-04-15. | 58 | H2O_cellB | Water vapor concentration | mmol/mol | SELECT v.variableid, v.variablecode, v.variablename, u.unitsabbreviation FROM leo_west.variables v LEFT JOIN leo_west.units u ON v.variableunitsid = u.unitsid WHERE v.variableid = 58;
Water vapor concentration | C_H2O | 0 | 17 | 3 | Level 3 (300 cm above surface) | Atmospheric moisture support | Water vapor concentration records gas-phase moisture in the same LI-COR air stream. | LEO West | LEO-West-Inventory.xlsx | LI-COR | 1291 | LEO-W_17_0_3_LI-7000 | leo_west.datavalueslicor | dv.sensorid = 1291 AND dv.variableid = 57 | LOCALDATETIME | DATAVALUE | mmol/mol | mmol/mol | identity (keep physical units in SQL; convert later in Python) | Hill slope west | Atmospheric point above the slope at x=0.0, y=17.0. | Useful for interpreting humidity effects and LI-COR gas measurements near atmospheric CO2 rows. | 2023-07-13 | present | literal AA query validated in Oracle on 2026-04-15. Inventory window: 2023-07-13 to present. | SELECT dv.localdatetime, dv.datavalue FROM leo_west.datavalueslicor dv WHERE dv.sensorid = 1291 AND dv.variableid = 57 AND dv.localdatetime >= DATE '2023-07-13' ORDER BY dv.localdatetime; | Yes - literal AA query validated in Oracle on 2026-04-15. | 57 | H2O_cellA | Water vapor concentration | mmol/mol | SELECT v.variableid, v.variablecode, v.variablename, u.unitsabbreviation FROM leo_west.variables v LEFT JOIN leo_west.units u ON v.variableunitsid = u.unitsid WHERE v.variableid = 57;
Water vapor concentration | C_H2O | 0 | 17 | 3 | Level 3 (300 cm above surface) | Atmospheric moisture support | Water vapor concentration records gas-phase moisture in the same LI-COR air stream. | LEO West | LEO-West-Inventory.xlsx | LI-COR | 1291 | LEO-W_17_0_3_LI-7000 | leo_west.datavalueslicor | dv.sensorid = 1291 AND dv.variableid = 58 | LOCALDATETIME | DATAVALUE | mmol/mol | mmol/mol | identity (keep physical units in SQL; convert later in Python) | Hill slope west | Atmospheric point above the slope at x=0.0, y=17.0. | Useful for interpreting humidity effects and LI-COR gas measurements near atmospheric CO2 rows. | 2023-07-13 | present | literal AA query validated in Oracle on 2026-04-15. Inventory window: 2023-07-13 to present. | SELECT dv.localdatetime, dv.datavalue FROM leo_west.datavalueslicor dv WHERE dv.sensorid = 1291 AND dv.variableid = 58 AND dv.localdatetime >= DATE '2023-07-13' ORDER BY dv.localdatetime; | Yes - literal AA query validated in Oracle on 2026-04-15. | 58 | H2O_cellB | Water vapor concentration | mmol/mol | SELECT v.variableid, v.variablecode, v.variablename, u.unitsabbreviation FROM leo_west.variables v LEFT JOIN leo_west.units u ON v.variableunitsid = u.unitsid WHERE v.variableid = 58;
Water vapor concentration | C_H2O | 0 | 17 | 6 | Level 4 (600 cm above surface) | Atmospheric moisture support | Water vapor concentration records gas-phase moisture in the same LI-COR air stream. | LEO West | LEO-West-Inventory.xlsx | LI-COR | 1292 | LEO-W_17_0_4_LI-7000 | leo_west.datavalueslicor | dv.sensorid = 1292 AND dv.variableid = 57 | LOCALDATETIME | DATAVALUE | mmol/mol | mmol/mol | identity (keep physical units in SQL; convert later in Python) | Hill slope west | Atmospheric point above the slope at x=0.0, y=17.0. | Useful for interpreting humidity effects and LI-COR gas measurements near atmospheric CO2 rows. | 2023-07-13 | present | literal AA query validated in Oracle on 2026-04-15. Inventory window: 2023-07-13 to present. | SELECT dv.localdatetime, dv.datavalue FROM leo_west.datavalueslicor dv WHERE dv.sensorid = 1292 AND dv.variableid = 57 AND dv.localdatetime >= DATE '2023-07-13' ORDER BY dv.localdatetime; | Yes - literal AA query validated in Oracle on 2026-04-15. | 57 | H2O_cellA | Water vapor concentration | mmol/mol | SELECT v.variableid, v.variablecode, v.variablename, u.unitsabbreviation FROM leo_west.variables v LEFT JOIN leo_west.units u ON v.variableunitsid = u.unitsid WHERE v.variableid = 57;
Water vapor concentration | C_H2O | 0 | 17 | 6 | Level 4 (600 cm above surface) | Atmospheric moisture support | Water vapor concentration records gas-phase moisture in the same LI-COR air stream. | LEO West | LEO-West-Inventory.xlsx | LI-COR | 1292 | LEO-W_17_0_4_LI-7000 | leo_west.datavalueslicor | dv.sensorid = 1292 AND dv.variableid = 58 | LOCALDATETIME | DATAVALUE | mmol/mol | mmol/mol | identity (keep physical units in SQL; convert later in Python) | Hill slope west | Atmospheric point above the slope at x=0.0, y=17.0. | Useful for interpreting humidity effects and LI-COR gas measurements near atmospheric CO2 rows. | 2023-07-13 | present | literal AA query validated in Oracle on 2026-04-15. Inventory window: 2023-07-13 to present. | SELECT dv.localdatetime, dv.datavalue FROM leo_west.datavalueslicor dv WHERE dv.sensorid = 1292 AND dv.variableid = 58 AND dv.localdatetime >= DATE '2023-07-13' ORDER BY dv.localdatetime; | Yes - literal AA query validated in Oracle on 2026-04-15. | 58 | H2O_cellB | Water vapor concentration | mmol/mol | SELECT v.variableid, v.variablecode, v.variablename, u.unitsabbreviation FROM leo_west.variables v LEFT JOIN leo_west.units u ON v.variableunitsid = u.unitsid WHERE v.variableid = 58;
Water vapor concentration | C_H2O | 0 | 17 | 10 | Level 5 (1000 cm above surface) | Atmospheric moisture support | Water vapor concentration records gas-phase moisture in the same LI-COR air stream. | LEO West | LEO-West-Inventory.xlsx | LI-COR | 1293 | LEO-W_17_0_5_LI-7000 | leo_west.datavalueslicor | dv.sensorid = 1293 AND dv.variableid = 57 | LOCALDATETIME | DATAVALUE | mmol/mol | mmol/mol | identity (keep physical units in SQL; convert later in Python) | Hill slope west | Atmospheric point above the slope at x=0.0, y=17.0. | Useful for interpreting humidity effects and LI-COR gas measurements near atmospheric CO2 rows. | 2023-07-13 | present | literal AA query validated in Oracle on 2026-04-15. Inventory window: 2023-07-13 to present. | SELECT dv.localdatetime, dv.datavalue FROM leo_west.datavalueslicor dv WHERE dv.sensorid = 1293 AND dv.variableid = 57 AND dv.localdatetime >= DATE '2023-07-13' ORDER BY dv.localdatetime; | Yes - literal AA query validated in Oracle on 2026-04-15. | 57 | H2O_cellA | Water vapor concentration | mmol/mol | SELECT v.variableid, v.variablecode, v.variablename, u.unitsabbreviation FROM leo_west.variables v LEFT JOIN leo_west.units u ON v.variableunitsid = u.unitsid WHERE v.variableid = 57;
Water vapor concentration | C_H2O | 0 | 17 | 10 | Level 5 (1000 cm above surface) | Atmospheric moisture support | Water vapor concentration records gas-phase moisture in the same LI-COR air stream. | LEO West | LEO-West-Inventory.xlsx | LI-COR | 1293 | LEO-W_17_0_5_LI-7000 | leo_west.datavalueslicor | dv.sensorid = 1293 AND dv.variableid = 58 | LOCALDATETIME | DATAVALUE | mmol/mol | mmol/mol | identity (keep physical units in SQL; convert later in Python) | Hill slope west | Atmospheric point above the slope at x=0.0, y=17.0. | Useful for interpreting humidity effects and LI-COR gas measurements near atmospheric CO2 rows. | 2023-07-13 | present | literal AA query validated in Oracle on 2026-04-15. Inventory window: 2023-07-13 to present. | SELECT dv.localdatetime, dv.datavalue FROM leo_west.datavalueslicor dv WHERE dv.sensorid = 1293 AND dv.variableid = 58 AND dv.localdatetime >= DATE '2023-07-13' ORDER BY dv.localdatetime; | Yes - literal AA query validated in Oracle on 2026-04-15. | 58 | H2O_cellB | Water vapor concentration | mmol/mol | SELECT v.variableid, v.variablecode, v.variablename, u.unitsabbreviation FROM leo_west.variables v LEFT JOIN leo_west.units u ON v.variableunitsid = u.unitsid WHERE v.variableid = 58;
Water vapor concentration | C_H2O | 0 | 24 | 0.25 | Level 1 (25 cm above surface) | Atmospheric moisture support | Water vapor concentration records gas-phase moisture in the same LI-COR air stream. | LEO West | LEO-West-Inventory.xlsx | LI-COR | 1294 | LEO-W_24_0_1_LI-7000 | leo_west.datavalueslicor | dv.sensorid = 1294 AND dv.variableid = 57 | LOCALDATETIME | DATAVALUE | mmol/mol | mmol/mol | identity (keep physical units in SQL; convert later in Python) | Hill slope west | Atmospheric point above the slope at x=0.0, y=24.0. | Useful for interpreting humidity effects and LI-COR gas measurements near atmospheric CO2 rows. | 2023-07-13 | present | literal AA query validated in Oracle on 2026-04-15. Inventory window: 2023-07-13 to present. | SELECT dv.localdatetime, dv.datavalue FROM leo_west.datavalueslicor dv WHERE dv.sensorid = 1294 AND dv.variableid = 57 AND dv.localdatetime >= DATE '2023-07-13' ORDER BY dv.localdatetime; | Yes - literal AA query validated in Oracle on 2026-04-15. | 57 | H2O_cellA | Water vapor concentration | mmol/mol | SELECT v.variableid, v.variablecode, v.variablename, u.unitsabbreviation FROM leo_west.variables v LEFT JOIN leo_west.units u ON v.variableunitsid = u.unitsid WHERE v.variableid = 57;
Water vapor concentration | C_H2O | 0 | 24 | 0.25 | Level 1 (25 cm above surface) | Atmospheric moisture support | Water vapor concentration records gas-phase moisture in the same LI-COR air stream. | LEO West | LEO-West-Inventory.xlsx | LI-COR | 1294 | LEO-W_24_0_1_LI-7000 | leo_west.datavalueslicor | dv.sensorid = 1294 AND dv.variableid = 58 | LOCALDATETIME | DATAVALUE | mmol/mol | mmol/mol | identity (keep physical units in SQL; convert later in Python) | Hill slope west | Atmospheric point above the slope at x=0.0, y=24.0. | Useful for interpreting humidity effects and LI-COR gas measurements near atmospheric CO2 rows. | 2023-07-13 | present | literal AA query validated in Oracle on 2026-04-15. Inventory window: 2023-07-13 to present. | SELECT dv.localdatetime, dv.datavalue FROM leo_west.datavalueslicor dv WHERE dv.sensorid = 1294 AND dv.variableid = 58 AND dv.localdatetime >= DATE '2023-07-13' ORDER BY dv.localdatetime; | Yes - literal AA query validated in Oracle on 2026-04-15. | 58 | H2O_cellB | Water vapor concentration | mmol/mol | SELECT v.variableid, v.variablecode, v.variablename, u.unitsabbreviation FROM leo_west.variables v LEFT JOIN leo_west.units u ON v.variableunitsid = u.unitsid WHERE v.variableid = 58;
Water vapor concentration | C_H2O | 0 | 24 | 1 | Level 2 (100 cm above surface) | Atmospheric moisture support | Water vapor concentration records gas-phase moisture in the same LI-COR air stream. | LEO West | LEO-West-Inventory.xlsx | LI-COR | 1295 | LEO-W_24_0_2_LI-7000 | leo_west.datavalueslicor | dv.sensorid = 1295 AND dv.variableid = 57 | LOCALDATETIME | DATAVALUE | mmol/mol | mmol/mol | identity (keep physical units in SQL; convert later in Python) | Hill slope west | Atmospheric point above the slope at x=0.0, y=24.0. | Useful for interpreting humidity effects and LI-COR gas measurements near atmospheric CO2 rows. | 2023-07-13 | present | literal AA query validated in Oracle on 2026-04-15. Inventory window: 2023-07-13 to present. | SELECT dv.localdatetime, dv.datavalue FROM leo_west.datavalueslicor dv WHERE dv.sensorid = 1295 AND dv.variableid = 57 AND dv.localdatetime >= DATE '2023-07-13' ORDER BY dv.localdatetime; | Yes - literal AA query validated in Oracle on 2026-04-15. | 57 | H2O_cellA | Water vapor concentration | mmol/mol | SELECT v.variableid, v.variablecode, v.variablename, u.unitsabbreviation FROM leo_west.variables v LEFT JOIN leo_west.units u ON v.variableunitsid = u.unitsid WHERE v.variableid = 57;
Water vapor concentration | C_H2O | 0 | 24 | 1 | Level 2 (100 cm above surface) | Atmospheric moisture support | Water vapor concentration records gas-phase moisture in the same LI-COR air stream. | LEO West | LEO-West-Inventory.xlsx | LI-COR | 1295 | LEO-W_24_0_2_LI-7000 | leo_west.datavalueslicor | dv.sensorid = 1295 AND dv.variableid = 58 | LOCALDATETIME | DATAVALUE | mmol/mol | mmol/mol | identity (keep physical units in SQL; convert later in Python) | Hill slope west | Atmospheric point above the slope at x=0.0, y=24.0. | Useful for interpreting humidity effects and LI-COR gas measurements near atmospheric CO2 rows. | 2023-07-13 | present | literal AA query validated in Oracle on 2026-04-15. Inventory window: 2023-07-13 to present. | SELECT dv.localdatetime, dv.datavalue FROM leo_west.datavalueslicor dv WHERE dv.sensorid = 1295 AND dv.variableid = 58 AND dv.localdatetime >= DATE '2023-07-13' ORDER BY dv.localdatetime; | Yes - literal AA query validated in Oracle on 2026-04-15. | 58 | H2O_cellB | Water vapor concentration | mmol/mol | SELECT v.variableid, v.variablecode, v.variablename, u.unitsabbreviation FROM leo_west.variables v LEFT JOIN leo_west.units u ON v.variableunitsid = u.unitsid WHERE v.variableid = 58;
Water vapor concentration | C_H2O | 0 | 24 | 3 | Level 3 (300 cm above surface) | Atmospheric moisture support | Water vapor concentration records gas-phase moisture in the same LI-COR air stream. | LEO West | LEO-West-Inventory.xlsx | LI-COR | 1296 | LEO-W_24_0_3_LI-7000 | leo_west.datavalueslicor | dv.sensorid = 1296 AND dv.variableid = 57 | LOCALDATETIME | DATAVALUE | mmol/mol | mmol/mol | identity (keep physical units in SQL; convert later in Python) | Hill slope west | Atmospheric point above the slope at x=0.0, y=24.0. | Useful for interpreting humidity effects and LI-COR gas measurements near atmospheric CO2 rows. | 2023-07-13 | present | literal AA query validated in Oracle on 2026-04-15. Inventory window: 2023-07-13 to present. | SELECT dv.localdatetime, dv.datavalue FROM leo_west.datavalueslicor dv WHERE dv.sensorid = 1296 AND dv.variableid = 57 AND dv.localdatetime >= DATE '2023-07-13' ORDER BY dv.localdatetime; | Yes - literal AA query validated in Oracle on 2026-04-15. | 57 | H2O_cellA | Water vapor concentration | mmol/mol | SELECT v.variableid, v.variablecode, v.variablename, u.unitsabbreviation FROM leo_west.variables v LEFT JOIN leo_west.units u ON v.variableunitsid = u.unitsid WHERE v.variableid = 57;
Water vapor concentration | C_H2O | 0 | 24 | 3 | Level 3 (300 cm above surface) | Atmospheric moisture support | Water vapor concentration records gas-phase moisture in the same LI-COR air stream. | LEO West | LEO-West-Inventory.xlsx | LI-COR | 1296 | LEO-W_24_0_3_LI-7000 | leo_west.datavalueslicor | dv.sensorid = 1296 AND dv.variableid = 58 | LOCALDATETIME | DATAVALUE | mmol/mol | mmol/mol | identity (keep physical units in SQL; convert later in Python) | Hill slope west | Atmospheric point above the slope at x=0.0, y=24.0. | Useful for interpreting humidity effects and LI-COR gas measurements near atmospheric CO2 rows. | 2023-07-13 | present | literal AA query validated in Oracle on 2026-04-15. Inventory window: 2023-07-13 to present. | SELECT dv.localdatetime, dv.datavalue FROM leo_west.datavalueslicor dv WHERE dv.sensorid = 1296 AND dv.variableid = 58 AND dv.localdatetime >= DATE '2023-07-13' ORDER BY dv.localdatetime; | Yes - literal AA query validated in Oracle on 2026-04-15. | 58 | H2O_cellB | Water vapor concentration | mmol/mol | SELECT v.variableid, v.variablecode, v.variablename, u.unitsabbreviation FROM leo_west.variables v LEFT JOIN leo_west.units u ON v.variableunitsid = u.unitsid WHERE v.variableid = 58;
Water vapor concentration | C_H2O | 0 | 24 | 6 | Level 4 (600 cm above surface) | Atmospheric moisture support | Water vapor concentration records gas-phase moisture in the same LI-COR air stream. | LEO West | LEO-West-Inventory.xlsx | LI-COR | 1297 | LEO-W_24_0_4_LI-7000 | leo_west.datavalueslicor | dv.sensorid = 1297 AND dv.variableid = 57 | LOCALDATETIME | DATAVALUE | mmol/mol | mmol/mol | identity (keep physical units in SQL; convert later in Python) | Hill slope west | Atmospheric point above the slope at x=0.0, y=24.0. | Useful for interpreting humidity effects and LI-COR gas measurements near atmospheric CO2 rows. | 2023-07-13 | present | literal AA query validated in Oracle on 2026-04-15. Inventory window: 2023-07-13 to present. | SELECT dv.localdatetime, dv.datavalue FROM leo_west.datavalueslicor dv WHERE dv.sensorid = 1297 AND dv.variableid = 57 AND dv.localdatetime >= DATE '2023-07-13' ORDER BY dv.localdatetime; | Yes - literal AA query validated in Oracle on 2026-04-15. | 57 | H2O_cellA | Water vapor concentration | mmol/mol | SELECT v.variableid, v.variablecode, v.variablename, u.unitsabbreviation FROM leo_west.variables v LEFT JOIN leo_west.units u ON v.variableunitsid = u.unitsid WHERE v.variableid = 57;
Water vapor concentration | C_H2O | 0 | 24 | 6 | Level 4 (600 cm above surface) | Atmospheric moisture support | Water vapor concentration records gas-phase moisture in the same LI-COR air stream. | LEO West | LEO-West-Inventory.xlsx | LI-COR | 1297 | LEO-W_24_0_4_LI-7000 | leo_west.datavalueslicor | dv.sensorid = 1297 AND dv.variableid = 58 | LOCALDATETIME | DATAVALUE | mmol/mol | mmol/mol | identity (keep physical units in SQL; convert later in Python) | Hill slope west | Atmospheric point above the slope at x=0.0, y=24.0. | Useful for interpreting humidity effects and LI-COR gas measurements near atmospheric CO2 rows. | 2023-07-13 | present | literal AA query validated in Oracle on 2026-04-15. Inventory window: 2023-07-13 to present. | SELECT dv.localdatetime, dv.datavalue FROM leo_west.datavalueslicor dv WHERE dv.sensorid = 1297 AND dv.variableid = 58 AND dv.localdatetime >= DATE '2023-07-13' ORDER BY dv.localdatetime; | Yes - literal AA query validated in Oracle on 2026-04-15. | 58 | H2O_cellB | Water vapor concentration | mmol/mol | SELECT v.variableid, v.variablecode, v.variablename, u.unitsabbreviation FROM leo_west.variables v LEFT JOIN leo_west.units u ON v.variableunitsid = u.unitsid WHERE v.variableid = 58;
Water vapor concentration | C_H2O | 0 | 24 | 10 | Level 5 (1000 cm above surface) | Atmospheric moisture support | Water vapor concentration records gas-phase moisture in the same LI-COR air stream. | LEO West | LEO-West-Inventory.xlsx | LI-COR | 1298 | LEO-W_24_0_5_LI-7000 | leo_west.datavalueslicor | dv.sensorid = 1298 AND dv.variableid = 57 | LOCALDATETIME | DATAVALUE | mmol/mol | mmol/mol | identity (keep physical units in SQL; convert later in Python) | Hill slope west | Atmospheric point above the slope at x=0.0, y=24.0. | Useful for interpreting humidity effects and LI-COR gas measurements near atmospheric CO2 rows. | 2023-07-13 | present | literal AA query validated in Oracle on 2026-04-15. Inventory window: 2023-07-13 to present. | SELECT dv.localdatetime, dv.datavalue FROM leo_west.datavalueslicor dv WHERE dv.sensorid = 1298 AND dv.variableid = 57 AND dv.localdatetime >= DATE '2023-07-13' ORDER BY dv.localdatetime; | Yes - literal AA query validated in Oracle on 2026-04-15. | 57 | H2O_cellA | Water vapor concentration | mmol/mol | SELECT v.variableid, v.variablecode, v.variablename, u.unitsabbreviation FROM leo_west.variables v LEFT JOIN leo_west.units u ON v.variableunitsid = u.unitsid WHERE v.variableid = 57;
Water vapor concentration | C_H2O | 0 | 24 | 10 | Level 5 (1000 cm above surface) | Atmospheric moisture support | Water vapor concentration records gas-phase moisture in the same LI-COR air stream. | LEO West | LEO-West-Inventory.xlsx | LI-COR | 1298 | LEO-W_24_0_5_LI-7000 | leo_west.datavalueslicor | dv.sensorid = 1298 AND dv.variableid = 58 | LOCALDATETIME | DATAVALUE | mmol/mol | mmol/mol | identity (keep physical units in SQL; convert later in Python) | Hill slope west | Atmospheric point above the slope at x=0.0, y=24.0. | Useful for interpreting humidity effects and LI-COR gas measurements near atmospheric CO2 rows. | 2023-07-13 | present | literal AA query validated in Oracle on 2026-04-15. Inventory window: 2023-07-13 to present. | SELECT dv.localdatetime, dv.datavalue FROM leo_west.datavalueslicor dv WHERE dv.sensorid = 1298 AND dv.variableid = 58 AND dv.localdatetime >= DATE '2023-07-13' ORDER BY dv.localdatetime; | Yes - literal AA query validated in Oracle on 2026-04-15. | 58 | H2O_cellB | Water vapor concentration | mmol/mol | SELECT v.variableid, v.variablecode, v.variablename, u.unitsabbreviation FROM leo_west.variables v LEFT JOIN leo_west.units u ON v.variableunitsid = u.unitsid WHERE v.variableid = 58;

## soilTemp
Physical quantity | Physical symbol | X-coordinate [m] | Y-coordinate [m] | Z-coordinate [m] | Height/depth raw | PDE / inverse-problem role | How it enters PDE or inverse problem | Source system | Inventory file | Inventory sheet | Series ID | Exact source channel name | Oracle table / query path | Oracle selector / WHERE key | Time column | Value column | Raw unit | SI unit | Formula for converting to SI units | Sensor / actuator location name | Spatial meaning | Why useful for project | Availability start | Availability end | Notes | Concrete SQL query (full available time series) | Live-tested in Oracle? | v.variableid | v.variablecode | v.variablename | u.unitsabbreviation | SQL to recover v.variableid / v.variablecode / v.variablename / u.unitsabbreviation
Soil temperature | T_soil | -5 | 2 | -0.35 | Depth level 3 (35 cm below surface) | Thermal state / transport driver | Subsurface temperature controls gas diffusivity, density, and biological or geochemical source-sink rates. | LEO East | LEO-East-Inventory.xlsx | 5TM | 21 | LEO-E_2_-5_3_5TM | leo_east.datavalues | dv.sensorid = 21 AND dv.variableid = 3 | LOCALDATETIME | DATAVALUE | degC | degC | identity (keep physical units in SQL; convert later in Python) | Hill slope east | Subsurface point at x=-5.0, y=2.0, depth=35 cm. | Core thermal state measurement for coupling heat and moisture to subsurface gas transport. | 2012-06-28 | 2018-08-13 | Oracle DATACATALOG validated in Oracle on 2026-04-15. Inventory window: 2012-06-28 to 2017-01-28. | SELECT dv.localdatetime, dv.datavalue FROM leo_east.datavalues dv WHERE dv.sensorid = 21 AND dv.variableid = 3 AND dv.localdatetime >= DATE '2012-06-28' ORDER BY dv.localdatetime; | Yes - Oracle DATACATALOG validated in Oracle on 2026-04-15. | 3 | soilTemp | Temperature | degC | SELECT v.variableid, v.variablecode, v.variablename, u.unitsabbreviation FROM leo_east.variables v LEFT JOIN leo_east.units u ON v.variableunitsid = u.unitsid WHERE v.variableid = 3;
Soil temperature | T_soil | -5 | 2 | -0.2 | Depth level 2 (20 cm below surface) | Thermal state / transport driver | Subsurface temperature controls gas diffusivity, density, and biological or geochemical source-sink rates. | LEO East | LEO-East-Inventory.xlsx | 5TM | 11 | LEO-E_2_-5_2_5TM | leo_east.datavalues | dv.sensorid = 11 AND dv.variableid = 3 | LOCALDATETIME | DATAVALUE | degC | degC | identity (keep physical units in SQL; convert later in Python) | Hill slope east | Subsurface point at x=-5.0, y=2.0, depth=20 cm. | Core thermal state measurement for coupling heat and moisture to subsurface gas transport. | 2012-06-28 | 2018-08-13 | Oracle DATACATALOG validated in Oracle on 2026-04-15. Inventory window: 2012-06-28 to 2022-06-27. | SELECT dv.localdatetime, dv.datavalue FROM leo_east.datavalues dv WHERE dv.sensorid = 11 AND dv.variableid = 3 AND dv.localdatetime >= DATE '2012-06-28' ORDER BY dv.localdatetime; | Yes - Oracle DATACATALOG validated in Oracle on 2026-04-15. | 3 | soilTemp | Temperature | degC | SELECT v.variableid, v.variablecode, v.variablename, u.unitsabbreviation FROM leo_east.variables v LEFT JOIN leo_east.units u ON v.variableunitsid = u.unitsid WHERE v.variableid = 3;
Soil temperature | T_soil | -5 | 2 | -0.05 | Depth level 1 (5 cm below surface) | Thermal state / transport driver | Subsurface temperature controls gas diffusivity, density, and biological or geochemical source-sink rates. | LEO East | LEO-East-Inventory.xlsx | 5TM | 1 | LEO-E_2_-5_1_5TM | leo_east.datavalues | dv.sensorid = 1 AND dv.variableid = 3 | LOCALDATETIME | DATAVALUE | degC | degC | identity (keep physical units in SQL; convert later in Python) | Hill slope east | Subsurface point at x=-5.0, y=2.0, depth=5 cm. | Core thermal state measurement for coupling heat and moisture to subsurface gas transport. | 2012-06-28 | 2018-08-13 | Oracle DATACATALOG validated in Oracle on 2026-04-15. Inventory window: 2012-06-28 to 2019-05-14. | SELECT dv.localdatetime, dv.datavalue FROM leo_east.datavalues dv WHERE dv.sensorid = 1 AND dv.variableid = 3 AND dv.localdatetime >= DATE '2012-06-28' ORDER BY dv.localdatetime; | Yes - Oracle DATACATALOG validated in Oracle on 2026-04-15. | 3 | soilTemp | Temperature | degC | SELECT v.variableid, v.variablecode, v.variablename, u.unitsabbreviation FROM leo_east.variables v LEFT JOIN leo_east.units u ON v.variableunitsid = u.unitsid WHERE v.variableid = 3;
Soil temperature | T_soil | -4 | 2 | -0.85 | Depth level 5 (85 cm below surface) | Thermal state / transport driver | Subsurface temperature controls gas diffusivity, density, and biological or geochemical source-sink rates. | LEO East | LEO-East-Inventory.xlsx | 5TM | 31 | LEO-E_2_-4_5_5TM | leo_east.datavalues | dv.sensorid = 31 AND dv.variableid = 3 | LOCALDATETIME | DATAVALUE | degC | degC | identity (keep physical units in SQL; convert later in Python) | Hill slope east | Subsurface point at x=-4.0, y=2.0, depth=85 cm. | Core thermal state measurement for coupling heat and moisture to subsurface gas transport. | 2012-06-28 | 2018-08-13 | Oracle DATACATALOG validated in Oracle on 2026-04-15. Inventory window: 2012-06-28 to 2016-01-15. | SELECT dv.localdatetime, dv.datavalue FROM leo_east.datavalues dv WHERE dv.sensorid = 31 AND dv.variableid = 3 AND dv.localdatetime >= DATE '2012-06-28' ORDER BY dv.localdatetime; | Yes - Oracle DATACATALOG validated in Oracle on 2026-04-15. | 3 | soilTemp | Temperature | degC | SELECT v.variableid, v.variablecode, v.variablename, u.unitsabbreviation FROM leo_east.variables v LEFT JOIN leo_east.units u ON v.variableunitsid = u.unitsid WHERE v.variableid = 3;
Soil temperature | T_soil | -4 | 2 | -0.5 | Depth level 4 (50 cm below surface) | Thermal state / transport driver | Subsurface temperature controls gas diffusivity, density, and biological or geochemical source-sink rates. | LEO East | LEO-East-Inventory.xlsx | 5TM | 23 | LEO-E_2_-4_4_5TM | leo_east.datavalues | dv.sensorid = 23 AND dv.variableid = 3 | LOCALDATETIME | DATAVALUE | degC | degC | identity (keep physical units in SQL; convert later in Python) | Hill slope east | Subsurface point at x=-4.0, y=2.0, depth=50 cm. | Core thermal state measurement for coupling heat and moisture to subsurface gas transport. | 2012-06-28 | 2018-08-13 | Oracle DATACATALOG validated in Oracle on 2026-04-15. Inventory window: 2012-06-28 to present. | SELECT dv.localdatetime, dv.datavalue FROM leo_east.datavalues dv WHERE dv.sensorid = 23 AND dv.variableid = 3 AND dv.localdatetime >= DATE '2012-06-28' ORDER BY dv.localdatetime; | Yes - Oracle DATACATALOG validated in Oracle on 2026-04-15. | 3 | soilTemp | Temperature | degC | SELECT v.variableid, v.variablecode, v.variablename, u.unitsabbreviation FROM leo_east.variables v LEFT JOIN leo_east.units u ON v.variableunitsid = u.unitsid WHERE v.variableid = 3;
Soil temperature | T_soil | -4 | 2 | -0.2 | Depth level 2 (20 cm below surface) | Thermal state / transport driver | Subsurface temperature controls gas diffusivity, density, and biological or geochemical source-sink rates. | LEO East | LEO-East-Inventory.xlsx | 5TM | 13 | LEO-E_2_-4_2_5TM | leo_east.datavalues | dv.sensorid = 13 AND dv.variableid = 3 | LOCALDATETIME | DATAVALUE | degC | degC | identity (keep physical units in SQL; convert later in Python) | Hill slope east | Subsurface point at x=-4.0, y=2.0, depth=20 cm. | Core thermal state measurement for coupling heat and moisture to subsurface gas transport. | 2012-06-28 | 2018-08-13 | Oracle DATACATALOG validated in Oracle on 2026-04-15. Inventory window: 2012-06-28 to 2023-05-07. | SELECT dv.localdatetime, dv.datavalue FROM leo_east.datavalues dv WHERE dv.sensorid = 13 AND dv.variableid = 3 AND dv.localdatetime >= DATE '2012-06-28' ORDER BY dv.localdatetime; | Yes - Oracle DATACATALOG validated in Oracle on 2026-04-15. | 3 | soilTemp | Temperature | degC | SELECT v.variableid, v.variablecode, v.variablename, u.unitsabbreviation FROM leo_east.variables v LEFT JOIN leo_east.units u ON v.variableunitsid = u.unitsid WHERE v.variableid = 3;
Soil temperature | T_soil | -4 | 2 | -0.05 | Depth level 1 (5 cm below surface) | Thermal state / transport driver | Subsurface temperature controls gas diffusivity, density, and biological or geochemical source-sink rates. | LEO East | LEO-East-Inventory.xlsx | 5TM | 3 | LEO-E_2_-4_1_5TM | leo_east.datavalues | dv.sensorid = 3 AND dv.variableid = 3 | LOCALDATETIME | DATAVALUE | degC | degC | identity (keep physical units in SQL; convert later in Python) | Hill slope east | Subsurface point at x=-4.0, y=2.0, depth=5 cm. | Core thermal state measurement for coupling heat and moisture to subsurface gas transport. | 2012-06-28 | 2018-08-13 | Oracle DATACATALOG validated in Oracle on 2026-04-15. Inventory window: 2012-06-28 to 2019-06-25. | SELECT dv.localdatetime, dv.datavalue FROM leo_east.datavalues dv WHERE dv.sensorid = 3 AND dv.variableid = 3 AND dv.localdatetime >= DATE '2012-06-28' ORDER BY dv.localdatetime; | Yes - Oracle DATACATALOG validated in Oracle on 2026-04-15. | 3 | soilTemp | Temperature | degC | SELECT v.variableid, v.variablecode, v.variablename, u.unitsabbreviation FROM leo_east.variables v LEFT JOIN leo_east.units u ON v.variableunitsid = u.unitsid WHERE v.variableid = 3;
Soil temperature | T_soil | -3 | 2 | -0.35 | Depth level 3 (35 cm below surface) | Thermal state / transport driver | Subsurface temperature controls gas diffusivity, density, and biological or geochemical source-sink rates. | LEO East | LEO-East-Inventory.xlsx | 5TM | 25 | LEO-E_2_-3_3_5TM | leo_east.datavalues | dv.sensorid = 25 AND dv.variableid = 3 | LOCALDATETIME | DATAVALUE | degC | degC | identity (keep physical units in SQL; convert later in Python) | Hill slope east | Subsurface point at x=-3.0, y=2.0, depth=35 cm. | Core thermal state measurement for coupling heat and moisture to subsurface gas transport. | 2012-06-28 | 2018-08-13 | Oracle DATACATALOG validated in Oracle on 2026-04-15. Inventory window: 2012-06-28 to present. | SELECT dv.localdatetime, dv.datavalue FROM leo_east.datavalues dv WHERE dv.sensorid = 25 AND dv.variableid = 3 AND dv.localdatetime >= DATE '2012-06-28' ORDER BY dv.localdatetime; | Yes - Oracle DATACATALOG validated in Oracle on 2026-04-15. | 3 | soilTemp | Temperature | degC | SELECT v.variableid, v.variablecode, v.variablename, u.unitsabbreviation FROM leo_east.variables v LEFT JOIN leo_east.units u ON v.variableunitsid = u.unitsid WHERE v.variableid = 3;
Soil temperature | T_soil | -3 | 2 | -0.2 | Depth level 2 (20 cm below surface) | Thermal state / transport driver | Subsurface temperature controls gas diffusivity, density, and biological or geochemical source-sink rates. | LEO East | LEO-East-Inventory.xlsx | 5TM | 15 | LEO-E_2_-3_2_5TM | leo_east.datavalues | dv.sensorid = 15 AND dv.variableid = 3 | LOCALDATETIME | DATAVALUE | degC | degC | identity (keep physical units in SQL; convert later in Python) | Hill slope east | Subsurface point at x=-3.0, y=2.0, depth=20 cm. | Core thermal state measurement for coupling heat and moisture to subsurface gas transport. | 2012-06-28 | 2018-08-13 | Oracle DATACATALOG validated in Oracle on 2026-04-15. Inventory window: 2012-06-28 to 2023-05-20. | SELECT dv.localdatetime, dv.datavalue FROM leo_east.datavalues dv WHERE dv.sensorid = 15 AND dv.variableid = 3 AND dv.localdatetime >= DATE '2012-06-28' ORDER BY dv.localdatetime; | Yes - Oracle DATACATALOG validated in Oracle on 2026-04-15. | 3 | soilTemp | Temperature | degC | SELECT v.variableid, v.variablecode, v.variablename, u.unitsabbreviation FROM leo_east.variables v LEFT JOIN leo_east.units u ON v.variableunitsid = u.unitsid WHERE v.variableid = 3;
Soil temperature | T_soil | -3 | 2 | -0.05 | Depth level 1 (5 cm below surface) | Thermal state / transport driver | Subsurface temperature controls gas diffusivity, density, and biological or geochemical source-sink rates. | LEO East | LEO-East-Inventory.xlsx | 5TM | 5 | LEO-E_2_-3_1_5TM | leo_east.datavalues | dv.sensorid = 5 AND dv.variableid = 3 | LOCALDATETIME | DATAVALUE | degC | degC | identity (keep physical units in SQL; convert later in Python) | Hill slope east | Subsurface point at x=-3.0, y=2.0, depth=5 cm. | Core thermal state measurement for coupling heat and moisture to subsurface gas transport. | 2012-06-28 | 2018-08-13 | Oracle DATACATALOG validated in Oracle on 2026-04-15. Inventory window: 2012-06-28 to present. | SELECT dv.localdatetime, dv.datavalue FROM leo_east.datavalues dv WHERE dv.sensorid = 5 AND dv.variableid = 3 AND dv.localdatetime >= DATE '2012-06-28' ORDER BY dv.localdatetime; | Yes - Oracle DATACATALOG validated in Oracle on 2026-04-15. | 3 | soilTemp | Temperature | degC | SELECT v.variableid, v.variablecode, v.variablename, u.unitsabbreviation FROM leo_east.variables v LEFT JOIN leo_east.units u ON v.variableunitsid = u.unitsid WHERE v.variableid = 3;
Soil temperature | T_soil | -2 | 2 | -0.85 | Depth level 5 (85 cm below surface) | Thermal state / transport driver | Subsurface temperature controls gas diffusivity, density, and biological or geochemical source-sink rates. | LEO East | LEO-East-Inventory.xlsx | 5TM | 33 | LEO-E_2_-2_5_5TM | leo_east.datavalues | dv.sensorid = 33 AND dv.variableid = 3 | LOCALDATETIME | DATAVALUE | degC | degC | identity (keep physical units in SQL; convert later in Python) | Hill slope east | Subsurface point at x=-2.0, y=2.0, depth=85 cm. | Core thermal state measurement for coupling heat and moisture to subsurface gas transport. | 2012-06-28 | 2018-08-13 | Oracle DATACATALOG validated in Oracle on 2026-04-15. Inventory window: 2012-06-28 to present. | SELECT dv.localdatetime, dv.datavalue FROM leo_east.datavalues dv WHERE dv.sensorid = 33 AND dv.variableid = 3 AND dv.localdatetime >= DATE '2012-06-28' ORDER BY dv.localdatetime; | Yes - Oracle DATACATALOG validated in Oracle on 2026-04-15. | 3 | soilTemp | Temperature | degC | SELECT v.variableid, v.variablecode, v.variablename, u.unitsabbreviation FROM leo_east.variables v LEFT JOIN leo_east.units u ON v.variableunitsid = u.unitsid WHERE v.variableid = 3;
Soil temperature | T_soil | -2 | 2 | -0.5 | Depth level 4 (50 cm below surface) | Thermal state / transport driver | Subsurface temperature controls gas diffusivity, density, and biological or geochemical source-sink rates. | LEO East | LEO-East-Inventory.xlsx | 5TM | 27 | LEO-E_2_-2_4_5TM | leo_east.datavalues | dv.sensorid = 27 AND dv.variableid = 3 | LOCALDATETIME | DATAVALUE | degC | degC | identity (keep physical units in SQL; convert later in Python) | Hill slope east | Subsurface point at x=-2.0, y=2.0, depth=50 cm. | Core thermal state measurement for coupling heat and moisture to subsurface gas transport. | 2012-06-28 | 2018-08-13 | Oracle DATACATALOG validated in Oracle on 2026-04-15. Inventory window: 2012-06-28 to 2018-09-19. | SELECT dv.localdatetime, dv.datavalue FROM leo_east.datavalues dv WHERE dv.sensorid = 27 AND dv.variableid = 3 AND dv.localdatetime >= DATE '2012-06-28' ORDER BY dv.localdatetime; | Yes - Oracle DATACATALOG validated in Oracle on 2026-04-15. | 3 | soilTemp | Temperature | degC | SELECT v.variableid, v.variablecode, v.variablename, u.unitsabbreviation FROM leo_east.variables v LEFT JOIN leo_east.units u ON v.variableunitsid = u.unitsid WHERE v.variableid = 3;
Soil temperature | T_soil | -2 | 2 | -0.2 | Depth level 2 (20 cm below surface) | Thermal state / transport driver | Subsurface temperature controls gas diffusivity, density, and biological or geochemical source-sink rates. | LEO East | LEO-East-Inventory.xlsx | 5TM | 17 | LEO-E_2_-2_2_5TM | leo_east.datavalues | dv.sensorid = 17 AND dv.variableid = 3 | LOCALDATETIME | DATAVALUE | degC | degC | identity (keep physical units in SQL; convert later in Python) | Hill slope east | Subsurface point at x=-2.0, y=2.0, depth=20 cm. | Core thermal state measurement for coupling heat and moisture to subsurface gas transport. | 2012-06-28 | 2018-08-13 | Oracle DATACATALOG validated in Oracle on 2026-04-15. Inventory window: 2012-06-28 to present. | SELECT dv.localdatetime, dv.datavalue FROM leo_east.datavalues dv WHERE dv.sensorid = 17 AND dv.variableid = 3 AND dv.localdatetime >= DATE '2012-06-28' ORDER BY dv.localdatetime; | Yes - Oracle DATACATALOG validated in Oracle on 2026-04-15. | 3 | soilTemp | Temperature | degC | SELECT v.variableid, v.variablecode, v.variablename, u.unitsabbreviation FROM leo_east.variables v LEFT JOIN leo_east.units u ON v.variableunitsid = u.unitsid WHERE v.variableid = 3;
Soil temperature | T_soil | -2 | 2 | -0.05 | Depth level 1 (5 cm below surface) | Thermal state / transport driver | Subsurface temperature controls gas diffusivity, density, and biological or geochemical source-sink rates. | LEO East | LEO-East-Inventory.xlsx | 5TM | 7 | LEO-E_2_-2_1_5TM | leo_east.datavalues | dv.sensorid = 7 AND dv.variableid = 3 | LOCALDATETIME | DATAVALUE | degC | degC | identity (keep physical units in SQL; convert later in Python) | Hill slope east | Subsurface point at x=-2.0, y=2.0, depth=5 cm. | Core thermal state measurement for coupling heat and moisture to subsurface gas transport. | 2012-06-28 | 2018-08-13 | Oracle DATACATALOG validated in Oracle on 2026-04-15. Inventory window: 2012-06-28 to 2019-08-26. | SELECT dv.localdatetime, dv.datavalue FROM leo_east.datavalues dv WHERE dv.sensorid = 7 AND dv.variableid = 3 AND dv.localdatetime >= DATE '2012-06-28' ORDER BY dv.localdatetime; | Yes - Oracle DATACATALOG validated in Oracle on 2026-04-15. | 3 | soilTemp | Temperature | degC | SELECT v.variableid, v.variablecode, v.variablename, u.unitsabbreviation FROM leo_east.variables v LEFT JOIN leo_east.units u ON v.variableunitsid = u.unitsid WHERE v.variableid = 3;
Soil temperature | T_soil | -1 | 2 | -0.35 | Depth level 3 (35 cm below surface) | Thermal state / transport driver | Subsurface temperature controls gas diffusivity, density, and biological or geochemical source-sink rates. | LEO East | LEO-East-Inventory.xlsx | 5TM | 29 | LEO-E_2_-1_3_5TM | leo_east.datavalues | dv.sensorid = 29 AND dv.variableid = 3 | LOCALDATETIME | DATAVALUE | degC | degC | identity (keep physical units in SQL; convert later in Python) | Hill slope east | Subsurface point at x=-1.0, y=2.0, depth=35 cm. | Core thermal state measurement for coupling heat and moisture to subsurface gas transport. | 2012-06-28 | 2018-08-13 | Oracle DATACATALOG validated in Oracle on 2026-04-15. Inventory window: 2012-06-28 to present. | SELECT dv.localdatetime, dv.datavalue FROM leo_east.datavalues dv WHERE dv.sensorid = 29 AND dv.variableid = 3 AND dv.localdatetime >= DATE '2012-06-28' ORDER BY dv.localdatetime; | Yes - Oracle DATACATALOG validated in Oracle on 2026-04-15. | 3 | soilTemp | Temperature | degC | SELECT v.variableid, v.variablecode, v.variablename, u.unitsabbreviation FROM leo_east.variables v LEFT JOIN leo_east.units u ON v.variableunitsid = u.unitsid WHERE v.variableid = 3;
Soil temperature | T_soil | -1 | 2 | -0.2 | Depth level 2 (20 cm below surface) | Thermal state / transport driver | Subsurface temperature controls gas diffusivity, density, and biological or geochemical source-sink rates. | LEO East | LEO-East-Inventory.xlsx | 5TM | 19 | LEO-E_2_-1_2_5TM | leo_east.datavalues | dv.sensorid = 19 AND dv.variableid = 3 | LOCALDATETIME | DATAVALUE | degC | degC | identity (keep physical units in SQL; convert later in Python) | Hill slope east | Subsurface point at x=-1.0, y=2.0, depth=20 cm. | Core thermal state measurement for coupling heat and moisture to subsurface gas transport. | 2012-06-28 | 2018-08-13 | Oracle DATACATALOG validated in Oracle on 2026-04-15. Inventory window: 2012-06-28 to present. | SELECT dv.localdatetime, dv.datavalue FROM leo_east.datavalues dv WHERE dv.sensorid = 19 AND dv.variableid = 3 AND dv.localdatetime >= DATE '2012-06-28' ORDER BY dv.localdatetime; | Yes - Oracle DATACATALOG validated in Oracle on 2026-04-15. | 3 | soilTemp | Temperature | degC | SELECT v.variableid, v.variablecode, v.variablename, u.unitsabbreviation FROM leo_east.variables v LEFT JOIN leo_east.units u ON v.variableunitsid = u.unitsid WHERE v.variableid = 3;
Soil temperature | T_soil | -1 | 2 | -0.05 | Depth level 1 (5 cm below surface) | Thermal state / transport driver | Subsurface temperature controls gas diffusivity, density, and biological or geochemical source-sink rates. | LEO East | LEO-East-Inventory.xlsx | 5TM | 9 | LEO-E_2_-1_1_5TM | leo_east.datavalues | dv.sensorid = 9 AND dv.variableid = 3 | LOCALDATETIME | DATAVALUE | degC | degC | identity (keep physical units in SQL; convert later in Python) | Hill slope east | Subsurface point at x=-1.0, y=2.0, depth=5 cm. | Core thermal state measurement for coupling heat and moisture to subsurface gas transport. | 2012-06-28 | 2018-08-13 | Oracle DATACATALOG validated in Oracle on 2026-04-15. Inventory window: 2012-06-28 to 2022-07-13. | SELECT dv.localdatetime, dv.datavalue FROM leo_east.datavalues dv WHERE dv.sensorid = 9 AND dv.variableid = 3 AND dv.localdatetime >= DATE '2012-06-28' ORDER BY dv.localdatetime; | Yes - Oracle DATACATALOG validated in Oracle on 2026-04-15. | 3 | soilTemp | Temperature | degC | SELECT v.variableid, v.variablecode, v.variablename, u.unitsabbreviation FROM leo_east.variables v LEFT JOIN leo_east.units u ON v.variableunitsid = u.unitsid WHERE v.variableid = 3;
Soil temperature | T_soil | 0 | 2 | -0.85 | Depth level 5 (85 cm below surface) | Thermal state / transport driver | Subsurface temperature controls gas diffusivity, density, and biological or geochemical source-sink rates. | LEO East | LEO-East-Inventory.xlsx | 5TM | 281 | LEO-E_2_0_5_5TM | leo_east.datavalues | dv.sensorid = 281 AND dv.variableid = 3 | LOCALDATETIME | DATAVALUE | degC | degC | identity (keep physical units in SQL; convert later in Python) | Hill slope east | Subsurface point at x=0.0, y=2.0, depth=85 cm. | Core thermal state measurement for coupling heat and moisture to subsurface gas transport. | 2012-06-28 | 2018-08-13 | Oracle DATACATALOG validated in Oracle on 2026-04-15. Inventory window: 2012-06-28 to 2021-07-11. | SELECT dv.localdatetime, dv.datavalue FROM leo_east.datavalues dv WHERE dv.sensorid = 281 AND dv.variableid = 3 AND dv.localdatetime >= DATE '2012-06-28' ORDER BY dv.localdatetime; | Yes - Oracle DATACATALOG validated in Oracle on 2026-04-15. | 3 | soilTemp | Temperature | degC | SELECT v.variableid, v.variablecode, v.variablename, u.unitsabbreviation FROM leo_east.variables v LEFT JOIN leo_east.units u ON v.variableunitsid = u.unitsid WHERE v.variableid = 3;
Soil temperature | T_soil | 0 | 2 | -0.5 | Depth level 4 (50 cm below surface) | Thermal state / transport driver | Subsurface temperature controls gas diffusivity, density, and biological or geochemical source-sink rates. | LEO East | LEO-East-Inventory.xlsx | 5TM | 279 | LEO-E_2_0_4_5TM | leo_east.datavalues | dv.sensorid = 279 AND dv.variableid = 3 | LOCALDATETIME | DATAVALUE | degC | degC | identity (keep physical units in SQL; convert later in Python) | Hill slope east | Subsurface point at x=0.0, y=2.0, depth=50 cm. | Core thermal state measurement for coupling heat and moisture to subsurface gas transport. | 2012-06-28 | 2018-08-13 | Oracle DATACATALOG validated in Oracle on 2026-04-15. Inventory window: 2012-06-28 to 2018-09-19. | SELECT dv.localdatetime, dv.datavalue FROM leo_east.datavalues dv WHERE dv.sensorid = 279 AND dv.variableid = 3 AND dv.localdatetime >= DATE '2012-06-28' ORDER BY dv.localdatetime; | Yes - Oracle DATACATALOG validated in Oracle on 2026-04-15. | 3 | soilTemp | Temperature | degC | SELECT v.variableid, v.variablecode, v.variablename, u.unitsabbreviation FROM leo_east.variables v LEFT JOIN leo_east.units u ON v.variableunitsid = u.unitsid WHERE v.variableid = 3;
Soil temperature | T_soil | 0 | 2 | -0.2 | Depth level 2 (20 cm below surface) | Thermal state / transport driver | Subsurface temperature controls gas diffusivity, density, and biological or geochemical source-sink rates. | LEO East | LEO-East-Inventory.xlsx | 5TM | 277 | LEO-E_2_0_2_5TM | leo_east.datavalues | dv.sensorid = 277 AND dv.variableid = 3 | LOCALDATETIME | DATAVALUE | degC | degC | identity (keep physical units in SQL; convert later in Python) | Hill slope east | Subsurface point at x=0.0, y=2.0, depth=20 cm. | Core thermal state measurement for coupling heat and moisture to subsurface gas transport. | 2012-06-28 | 2018-08-13 | Oracle DATACATALOG validated in Oracle on 2026-04-15. Inventory window: 2012-06-28 to present. | SELECT dv.localdatetime, dv.datavalue FROM leo_east.datavalues dv WHERE dv.sensorid = 277 AND dv.variableid = 3 AND dv.localdatetime >= DATE '2012-06-28' ORDER BY dv.localdatetime; | Yes - Oracle DATACATALOG validated in Oracle on 2026-04-15. | 3 | soilTemp | Temperature | degC | SELECT v.variableid, v.variablecode, v.variablename, u.unitsabbreviation FROM leo_east.variables v LEFT JOIN leo_east.units u ON v.variableunitsid = u.unitsid WHERE v.variableid = 3;
Soil temperature | T_soil | 0 | 2 | -0.05 | Depth level 1 (5 cm below surface) | Thermal state / transport driver | Subsurface temperature controls gas diffusivity, density, and biological or geochemical source-sink rates. | LEO East | LEO-East-Inventory.xlsx | 5TM | 275 | LEO-E_2_0_1_5TM | leo_east.datavalues | dv.sensorid = 275 AND dv.variableid = 3 | LOCALDATETIME | DATAVALUE | degC | degC | identity (keep physical units in SQL; convert later in Python) | Hill slope east | Subsurface point at x=0.0, y=2.0, depth=5 cm. | Core thermal state measurement for coupling heat and moisture to subsurface gas transport. | 2012-06-28 | 2018-08-13 | Oracle DATACATALOG validated in Oracle on 2026-04-15. Inventory window: 2012-06-28 to present. | SELECT dv.localdatetime, dv.datavalue FROM leo_east.datavalues dv WHERE dv.sensorid = 275 AND dv.variableid = 3 AND dv.localdatetime >= DATE '2012-06-28' ORDER BY dv.localdatetime; | Yes - Oracle DATACATALOG validated in Oracle on 2026-04-15. | 3 | soilTemp | Temperature | degC | SELECT v.variableid, v.variablecode, v.variablename, u.unitsabbreviation FROM leo_east.variables v LEFT JOIN leo_east.units u ON v.variableunitsid = u.unitsid WHERE v.variableid = 3;
Soil temperature | T_soil | 1 | 2 | -0.35 | Depth level 3 (35 cm below surface) | Thermal state / transport driver | Subsurface temperature controls gas diffusivity, density, and biological or geochemical source-sink rates. | LEO East | LEO-East-Inventory.xlsx | 5TM | 91 | LEO-E_2_1_3_5TM | leo_east.datavalues | dv.sensorid = 91 AND dv.variableid = 3 | LOCALDATETIME | DATAVALUE | degC | degC | identity (keep physical units in SQL; convert later in Python) | Hill slope east | Subsurface point at x=1.0, y=2.0, depth=35 cm. | Core thermal state measurement for coupling heat and moisture to subsurface gas transport. | 2012-06-28 | 2018-08-13 | Oracle DATACATALOG validated in Oracle on 2026-04-15. Inventory window: 2012-06-28 to present. | SELECT dv.localdatetime, dv.datavalue FROM leo_east.datavalues dv WHERE dv.sensorid = 91 AND dv.variableid = 3 AND dv.localdatetime >= DATE '2012-06-28' ORDER BY dv.localdatetime; | Yes - Oracle DATACATALOG validated in Oracle on 2026-04-15. | 3 | soilTemp | Temperature | degC | SELECT v.variableid, v.variablecode, v.variablename, u.unitsabbreviation FROM leo_east.variables v LEFT JOIN leo_east.units u ON v.variableunitsid = u.unitsid WHERE v.variableid = 3;
Soil temperature | T_soil | 1 | 2 | -0.2 | Depth level 2 (20 cm below surface) | Thermal state / transport driver | Subsurface temperature controls gas diffusivity, density, and biological or geochemical source-sink rates. | LEO East | LEO-East-Inventory.xlsx | 5TM | 81 | LEO-E_2_1_2_5TM | leo_east.datavalues | dv.sensorid = 81 AND dv.variableid = 3 | LOCALDATETIME | DATAVALUE | degC | degC | identity (keep physical units in SQL; convert later in Python) | Hill slope east | Subsurface point at x=1.0, y=2.0, depth=20 cm. | Core thermal state measurement for coupling heat and moisture to subsurface gas transport. | 2012-06-28 | 2018-08-13 | Oracle DATACATALOG validated in Oracle on 2026-04-15. Inventory window: 2012-06-28 to present. | SELECT dv.localdatetime, dv.datavalue FROM leo_east.datavalues dv WHERE dv.sensorid = 81 AND dv.variableid = 3 AND dv.localdatetime >= DATE '2012-06-28' ORDER BY dv.localdatetime; | Yes - Oracle DATACATALOG validated in Oracle on 2026-04-15. | 3 | soilTemp | Temperature | degC | SELECT v.variableid, v.variablecode, v.variablename, u.unitsabbreviation FROM leo_east.variables v LEFT JOIN leo_east.units u ON v.variableunitsid = u.unitsid WHERE v.variableid = 3;
Soil temperature | T_soil | 1 | 2 | -0.05 | Depth level 1 (5 cm below surface) | Thermal state / transport driver | Subsurface temperature controls gas diffusivity, density, and biological or geochemical source-sink rates. | LEO East | LEO-East-Inventory.xlsx | 5TM | 71 | LEO-E_2_1_1_5TM | leo_east.datavalues | dv.sensorid = 71 AND dv.variableid = 3 | LOCALDATETIME | DATAVALUE | degC | degC | identity (keep physical units in SQL; convert later in Python) | Hill slope east | Subsurface point at x=1.0, y=2.0, depth=5 cm. | Core thermal state measurement for coupling heat and moisture to subsurface gas transport. | 2012-06-28 | 2018-08-13 | Oracle DATACATALOG validated in Oracle on 2026-04-15. Inventory window: 2012-06-28 to 2025-04-09. | SELECT dv.localdatetime, dv.datavalue FROM leo_east.datavalues dv WHERE dv.sensorid = 71 AND dv.variableid = 3 AND dv.localdatetime >= DATE '2012-06-28' ORDER BY dv.localdatetime; | Yes - Oracle DATACATALOG validated in Oracle on 2026-04-15. | 3 | soilTemp | Temperature | degC | SELECT v.variableid, v.variablecode, v.variablename, u.unitsabbreviation FROM leo_east.variables v LEFT JOIN leo_east.units u ON v.variableunitsid = u.unitsid WHERE v.variableid = 3;
Soil temperature | T_soil | 2 | 2 | -0.85 | Depth level 5 (85 cm below surface) | Thermal state / transport driver | Subsurface temperature controls gas diffusivity, density, and biological or geochemical source-sink rates. | LEO East | LEO-East-Inventory.xlsx | 5TM | 101 | LEO-E_2_2_5_5TM | leo_east.datavalues | dv.sensorid = 101 AND dv.variableid = 3 | LOCALDATETIME | DATAVALUE | degC | degC | identity (keep physical units in SQL; convert later in Python) | Hill slope east | Subsurface point at x=2.0, y=2.0, depth=85 cm. | Core thermal state measurement for coupling heat and moisture to subsurface gas transport. | 2012-06-28 | 2018-08-13 | Oracle DATACATALOG validated in Oracle on 2026-04-15. Inventory window: 2012-06-28 to present. | SELECT dv.localdatetime, dv.datavalue FROM leo_east.datavalues dv WHERE dv.sensorid = 101 AND dv.variableid = 3 AND dv.localdatetime >= DATE '2012-06-28' ORDER BY dv.localdatetime; | Yes - Oracle DATACATALOG validated in Oracle on 2026-04-15. | 3 | soilTemp | Temperature | degC | SELECT v.variableid, v.variablecode, v.variablename, u.unitsabbreviation FROM leo_east.variables v LEFT JOIN leo_east.units u ON v.variableunitsid = u.unitsid WHERE v.variableid = 3;
Soil temperature | T_soil | 2 | 2 | -0.5 | Depth level 4 (50 cm below surface) | Thermal state / transport driver | Subsurface temperature controls gas diffusivity, density, and biological or geochemical source-sink rates. | LEO East | LEO-East-Inventory.xlsx | 5TM | 93 | LEO-E_2_2_4_5TM | leo_east.datavalues | dv.sensorid = 93 AND dv.variableid = 3 | LOCALDATETIME | DATAVALUE | degC | degC | identity (keep physical units in SQL; convert later in Python) | Hill slope east | Subsurface point at x=2.0, y=2.0, depth=50 cm. | Core thermal state measurement for coupling heat and moisture to subsurface gas transport. | 2012-06-28 | 2018-08-13 | Oracle DATACATALOG validated in Oracle on 2026-04-15. Inventory window: 2012-06-28 to present. | SELECT dv.localdatetime, dv.datavalue FROM leo_east.datavalues dv WHERE dv.sensorid = 93 AND dv.variableid = 3 AND dv.localdatetime >= DATE '2012-06-28' ORDER BY dv.localdatetime; | Yes - Oracle DATACATALOG validated in Oracle on 2026-04-15. | 3 | soilTemp | Temperature | degC | SELECT v.variableid, v.variablecode, v.variablename, u.unitsabbreviation FROM leo_east.variables v LEFT JOIN leo_east.units u ON v.variableunitsid = u.unitsid WHERE v.variableid = 3;
Soil temperature | T_soil | 2 | 2 | -0.2 | Depth level 2 (20 cm below surface) | Thermal state / transport driver | Subsurface temperature controls gas diffusivity, density, and biological or geochemical source-sink rates. | LEO East | LEO-East-Inventory.xlsx | 5TM | 83 | LEO-E_2_2_2_5TM | leo_east.datavalues | dv.sensorid = 83 AND dv.variableid = 3 | LOCALDATETIME | DATAVALUE | degC | degC | identity (keep physical units in SQL; convert later in Python) | Hill slope east | Subsurface point at x=2.0, y=2.0, depth=20 cm. | Core thermal state measurement for coupling heat and moisture to subsurface gas transport. | 2012-06-28 | 2018-08-13 | Oracle DATACATALOG validated in Oracle on 2026-04-15. Inventory window: 2012-06-28 to 2023-04-06. | SELECT dv.localdatetime, dv.datavalue FROM leo_east.datavalues dv WHERE dv.sensorid = 83 AND dv.variableid = 3 AND dv.localdatetime >= DATE '2012-06-28' ORDER BY dv.localdatetime; | Yes - Oracle DATACATALOG validated in Oracle on 2026-04-15. | 3 | soilTemp | Temperature | degC | SELECT v.variableid, v.variablecode, v.variablename, u.unitsabbreviation FROM leo_east.variables v LEFT JOIN leo_east.units u ON v.variableunitsid = u.unitsid WHERE v.variableid = 3;
Soil temperature | T_soil | 2 | 2 | -0.05 | Depth level 1 (5 cm below surface) | Thermal state / transport driver | Subsurface temperature controls gas diffusivity, density, and biological or geochemical source-sink rates. | LEO East | LEO-East-Inventory.xlsx | 5TM | 73 | LEO-E_2_2_1_5TM | leo_east.datavalues | dv.sensorid = 73 AND dv.variableid = 3 | LOCALDATETIME | DATAVALUE | degC | degC | identity (keep physical units in SQL; convert later in Python) | Hill slope east | Subsurface point at x=2.0, y=2.0, depth=5 cm. | Core thermal state measurement for coupling heat and moisture to subsurface gas transport. | 2012-06-28 | 2018-08-13 | Oracle DATACATALOG validated in Oracle on 2026-04-15. Inventory window: 2012-06-28 to 2025-06-04. | SELECT dv.localdatetime, dv.datavalue FROM leo_east.datavalues dv WHERE dv.sensorid = 73 AND dv.variableid = 3 AND dv.localdatetime >= DATE '2012-06-28' ORDER BY dv.localdatetime; | Yes - Oracle DATACATALOG validated in Oracle on 2026-04-15. | 3 | soilTemp | Temperature | degC | SELECT v.variableid, v.variablecode, v.variablename, u.unitsabbreviation FROM leo_east.variables v LEFT JOIN leo_east.units u ON v.variableunitsid = u.unitsid WHERE v.variableid = 3;
Soil temperature | T_soil | 3 | 2 | -0.35 | Depth level 3 (35 cm below surface) | Thermal state / transport driver | Subsurface temperature controls gas diffusivity, density, and biological or geochemical source-sink rates. | LEO East | LEO-East-Inventory.xlsx | 5TM | 95 | LEO-E_2_3_3_5TM | leo_east.datavalues | dv.sensorid = 95 AND dv.variableid = 3 | LOCALDATETIME | DATAVALUE | degC | degC | identity (keep physical units in SQL; convert later in Python) | Hill slope east | Subsurface point at x=3.0, y=2.0, depth=35 cm. | Core thermal state measurement for coupling heat and moisture to subsurface gas transport. | 2012-06-28 | 2018-08-13 | Oracle DATACATALOG validated in Oracle on 2026-04-15. Inventory window: 2012-06-28 to 2025-02-26. | SELECT dv.localdatetime, dv.datavalue FROM leo_east.datavalues dv WHERE dv.sensorid = 95 AND dv.variableid = 3 AND dv.localdatetime >= DATE '2012-06-28' ORDER BY dv.localdatetime; | Yes - Oracle DATACATALOG validated in Oracle on 2026-04-15. | 3 | soilTemp | Temperature | degC | SELECT v.variableid, v.variablecode, v.variablename, u.unitsabbreviation FROM leo_east.variables v LEFT JOIN leo_east.units u ON v.variableunitsid = u.unitsid WHERE v.variableid = 3;
Soil temperature | T_soil | 3 | 2 | -0.2 | Depth level 2 (20 cm below surface) | Thermal state / transport driver | Subsurface temperature controls gas diffusivity, density, and biological or geochemical source-sink rates. | LEO East | LEO-East-Inventory.xlsx | 5TM | 85 | LEO-E_2_3_2_5TM | leo_east.datavalues | dv.sensorid = 85 AND dv.variableid = 3 | LOCALDATETIME | DATAVALUE | degC | degC | identity (keep physical units in SQL; convert later in Python) | Hill slope east | Subsurface point at x=3.0, y=2.0, depth=20 cm. | Core thermal state measurement for coupling heat and moisture to subsurface gas transport. | 2012-06-28 | 2018-08-13 | Oracle DATACATALOG validated in Oracle on 2026-04-15. Inventory window: 2012-06-28 to 2025-05-02. | SELECT dv.localdatetime, dv.datavalue FROM leo_east.datavalues dv WHERE dv.sensorid = 85 AND dv.variableid = 3 AND dv.localdatetime >= DATE '2012-06-28' ORDER BY dv.localdatetime; | Yes - Oracle DATACATALOG validated in Oracle on 2026-04-15. | 3 | soilTemp | Temperature | degC | SELECT v.variableid, v.variablecode, v.variablename, u.unitsabbreviation FROM leo_east.variables v LEFT JOIN leo_east.units u ON v.variableunitsid = u.unitsid WHERE v.variableid = 3;
Soil temperature | T_soil | 3 | 2 | -0.05 | Depth level 1 (5 cm below surface) | Thermal state / transport driver | Subsurface temperature controls gas diffusivity, density, and biological or geochemical source-sink rates. | LEO East | LEO-East-Inventory.xlsx | 5TM | 75 | LEO-E_2_3_1_5TM | leo_east.datavalues | dv.sensorid = 75 AND dv.variableid = 3 | LOCALDATETIME | DATAVALUE | degC | degC | identity (keep physical units in SQL; convert later in Python) | Hill slope east | Subsurface point at x=3.0, y=2.0, depth=5 cm. | Core thermal state measurement for coupling heat and moisture to subsurface gas transport. | 2012-06-28 | 2018-08-13 | Oracle DATACATALOG validated in Oracle on 2026-04-15. Inventory window: 2012-06-28 to 2019-01-26. | SELECT dv.localdatetime, dv.datavalue FROM leo_east.datavalues dv WHERE dv.sensorid = 75 AND dv.variableid = 3 AND dv.localdatetime >= DATE '2012-06-28' ORDER BY dv.localdatetime; | Yes - Oracle DATACATALOG validated in Oracle on 2026-04-15. | 3 | soilTemp | Temperature | degC | SELECT v.variableid, v.variablecode, v.variablename, u.unitsabbreviation FROM leo_east.variables v LEFT JOIN leo_east.units u ON v.variableunitsid = u.unitsid WHERE v.variableid = 3;
Soil temperature | T_soil | 4 | 2 | -0.85 | Depth level 5 (85 cm below surface) | Thermal state / transport driver | Subsurface temperature controls gas diffusivity, density, and biological or geochemical source-sink rates. | LEO East | LEO-East-Inventory.xlsx | 5TM | 103 | LEO-E_2_4_5_5TM | leo_east.datavalues | dv.sensorid = 103 AND dv.variableid = 3 | LOCALDATETIME | DATAVALUE | degC | degC | identity (keep physical units in SQL; convert later in Python) | Hill slope east | Subsurface point at x=4.0, y=2.0, depth=85 cm. | Core thermal state measurement for coupling heat and moisture to subsurface gas transport. | 2012-06-28 | 2018-08-13 | Oracle DATACATALOG validated in Oracle on 2026-04-15. Inventory window: 2012-06-28 to 2018-09-19. | SELECT dv.localdatetime, dv.datavalue FROM leo_east.datavalues dv WHERE dv.sensorid = 103 AND dv.variableid = 3 AND dv.localdatetime >= DATE '2012-06-28' ORDER BY dv.localdatetime; | Yes - Oracle DATACATALOG validated in Oracle on 2026-04-15. | 3 | soilTemp | Temperature | degC | SELECT v.variableid, v.variablecode, v.variablename, u.unitsabbreviation FROM leo_east.variables v LEFT JOIN leo_east.units u ON v.variableunitsid = u.unitsid WHERE v.variableid = 3;
Soil temperature | T_soil | 4 | 2 | -0.5 | Depth level 4 (50 cm below surface) | Thermal state / transport driver | Subsurface temperature controls gas diffusivity, density, and biological or geochemical source-sink rates. | LEO East | LEO-East-Inventory.xlsx | 5TM | 97 | LEO-E_2_4_4_5TM | leo_east.datavalues | dv.sensorid = 97 AND dv.variableid = 3 | LOCALDATETIME | DATAVALUE | degC | degC | identity (keep physical units in SQL; convert later in Python) | Hill slope east | Subsurface point at x=4.0, y=2.0, depth=50 cm. | Core thermal state measurement for coupling heat and moisture to subsurface gas transport. | 2012-06-28 | 2018-08-13 | Oracle DATACATALOG validated in Oracle on 2026-04-15. Inventory window: 2012-06-28 to 2018-09-19. | SELECT dv.localdatetime, dv.datavalue FROM leo_east.datavalues dv WHERE dv.sensorid = 97 AND dv.variableid = 3 AND dv.localdatetime >= DATE '2012-06-28' ORDER BY dv.localdatetime; | Yes - Oracle DATACATALOG validated in Oracle on 2026-04-15. | 3 | soilTemp | Temperature | degC | SELECT v.variableid, v.variablecode, v.variablename, u.unitsabbreviation FROM leo_east.variables v LEFT JOIN leo_east.units u ON v.variableunitsid = u.unitsid WHERE v.variableid = 3;
Soil temperature | T_soil | 4 | 2 | -0.2 | Depth level 2 (20 cm below surface) | Thermal state / transport driver | Subsurface temperature controls gas diffusivity, density, and biological or geochemical source-sink rates. | LEO East | LEO-East-Inventory.xlsx | 5TM | 87 | LEO-E_2_4_2_5TM | leo_east.datavalues | dv.sensorid = 87 AND dv.variableid = 3 | LOCALDATETIME | DATAVALUE | degC | degC | identity (keep physical units in SQL; convert later in Python) | Hill slope east | Subsurface point at x=4.0, y=2.0, depth=20 cm. | Core thermal state measurement for coupling heat and moisture to subsurface gas transport. | 2012-06-28 | 2018-08-13 | Oracle DATACATALOG validated in Oracle on 2026-04-15. Inventory window: 2012-06-28 to 2020-05-07. | SELECT dv.localdatetime, dv.datavalue FROM leo_east.datavalues dv WHERE dv.sensorid = 87 AND dv.variableid = 3 AND dv.localdatetime >= DATE '2012-06-28' ORDER BY dv.localdatetime; | Yes - Oracle DATACATALOG validated in Oracle on 2026-04-15. | 3 | soilTemp | Temperature | degC | SELECT v.variableid, v.variablecode, v.variablename, u.unitsabbreviation FROM leo_east.variables v LEFT JOIN leo_east.units u ON v.variableunitsid = u.unitsid WHERE v.variableid = 3;
Soil temperature | T_soil | 4 | 2 | -0.05 | Depth level 1 (5 cm below surface) | Thermal state / transport driver | Subsurface temperature controls gas diffusivity, density, and biological or geochemical source-sink rates. | LEO East | LEO-East-Inventory.xlsx | 5TM | 77 | LEO-E_2_4_1_5TM | leo_east.datavalues | dv.sensorid = 77 AND dv.variableid = 3 | LOCALDATETIME | DATAVALUE | degC | degC | identity (keep physical units in SQL; convert later in Python) | Hill slope east | Subsurface point at x=4.0, y=2.0, depth=5 cm. | Core thermal state measurement for coupling heat and moisture to subsurface gas transport. | 2012-06-28 | 2018-08-13 | Oracle DATACATALOG validated in Oracle on 2026-04-15. Inventory window: 2012-06-28 to 2018-09-19. | SELECT dv.localdatetime, dv.datavalue FROM leo_east.datavalues dv WHERE dv.sensorid = 77 AND dv.variableid = 3 AND dv.localdatetime >= DATE '2012-06-28' ORDER BY dv.localdatetime; | Yes - Oracle DATACATALOG validated in Oracle on 2026-04-15. | 3 | soilTemp | Temperature | degC | SELECT v.variableid, v.variablecode, v.variablename, u.unitsabbreviation FROM leo_east.variables v LEFT JOIN leo_east.units u ON v.variableunitsid = u.unitsid WHERE v.variableid = 3;
Soil temperature | T_soil | 5 | 2 | -0.35 | Depth level 3 (35 cm below surface) | Thermal state / transport driver | Subsurface temperature controls gas diffusivity, density, and biological or geochemical source-sink rates. | LEO East | LEO-East-Inventory.xlsx | 5TM | 99 | LEO-E_2_5_3_5TM | leo_east.datavalues | dv.sensorid = 99 AND dv.variableid = 3 | LOCALDATETIME | DATAVALUE | degC | degC | identity (keep physical units in SQL; convert later in Python) | Hill slope east | Subsurface point at x=5.0, y=2.0, depth=35 cm. | Core thermal state measurement for coupling heat and moisture to subsurface gas transport. | 2012-06-28 | 2018-08-13 | Oracle DATACATALOG validated in Oracle on 2026-04-15. Inventory window: 2012-06-28 to 2023-02-23. | SELECT dv.localdatetime, dv.datavalue FROM leo_east.datavalues dv WHERE dv.sensorid = 99 AND dv.variableid = 3 AND dv.localdatetime >= DATE '2012-06-28' ORDER BY dv.localdatetime; | Yes - Oracle DATACATALOG validated in Oracle on 2026-04-15. | 3 | soilTemp | Temperature | degC | SELECT v.variableid, v.variablecode, v.variablename, u.unitsabbreviation FROM leo_east.variables v LEFT JOIN leo_east.units u ON v.variableunitsid = u.unitsid WHERE v.variableid = 3;
Soil temperature | T_soil | 5 | 2 | -0.2 | Depth level 2 (20 cm below surface) | Thermal state / transport driver | Subsurface temperature controls gas diffusivity, density, and biological or geochemical source-sink rates. | LEO East | LEO-East-Inventory.xlsx | 5TM | 89 | LEO-E_2_5_2_5TM | leo_east.datavalues | dv.sensorid = 89 AND dv.variableid = 3 | LOCALDATETIME | DATAVALUE | degC | degC | identity (keep physical units in SQL; convert later in Python) | Hill slope east | Subsurface point at x=5.0, y=2.0, depth=20 cm. | Core thermal state measurement for coupling heat and moisture to subsurface gas transport. | 2012-06-28 | 2018-08-13 | Oracle DATACATALOG validated in Oracle on 2026-04-15. Inventory window: 2012-06-28 to 2022-02-18. | SELECT dv.localdatetime, dv.datavalue FROM leo_east.datavalues dv WHERE dv.sensorid = 89 AND dv.variableid = 3 AND dv.localdatetime >= DATE '2012-06-28' ORDER BY dv.localdatetime; | Yes - Oracle DATACATALOG validated in Oracle on 2026-04-15. | 3 | soilTemp | Temperature | degC | SELECT v.variableid, v.variablecode, v.variablename, u.unitsabbreviation FROM leo_east.variables v LEFT JOIN leo_east.units u ON v.variableunitsid = u.unitsid WHERE v.variableid = 3;
Soil temperature | T_soil | 5 | 2 | -0.05 | Depth level 1 (5 cm below surface) | Thermal state / transport driver | Subsurface temperature controls gas diffusivity, density, and biological or geochemical source-sink rates. | LEO East | LEO-East-Inventory.xlsx | 5TM | 79 | LEO-E_2_5_1_5TM | leo_east.datavalues | dv.sensorid = 79 AND dv.variableid = 3 | LOCALDATETIME | DATAVALUE | degC | degC | identity (keep physical units in SQL; convert later in Python) | Hill slope east | Subsurface point at x=5.0, y=2.0, depth=5 cm. | Core thermal state measurement for coupling heat and moisture to subsurface gas transport. | 2012-06-28 | 2018-08-13 | Oracle DATACATALOG validated in Oracle on 2026-04-15. Inventory window: 2012-06-28 to present. | SELECT dv.localdatetime, dv.datavalue FROM leo_east.datavalues dv WHERE dv.sensorid = 79 AND dv.variableid = 3 AND dv.localdatetime >= DATE '2012-06-28' ORDER BY dv.localdatetime; | Yes - Oracle DATACATALOG validated in Oracle on 2026-04-15. | 3 | soilTemp | Temperature | degC | SELECT v.variableid, v.variablecode, v.variablename, u.unitsabbreviation FROM leo_east.variables v LEFT JOIN leo_east.units u ON v.variableunitsid = u.unitsid WHERE v.variableid = 3;
Soil temperature | T_soil | -5 | 4 | -0.5 | Depth level 4 (50 cm below surface) | Thermal state / transport driver | Subsurface temperature controls gas diffusivity, density, and biological or geochemical source-sink rates. | LEO East | LEO-East-Inventory.xlsx | 5TM | 59 | LEO-E_4_-5_4_5TM | leo_east.datavalues | dv.sensorid = 59 AND dv.variableid = 3 | LOCALDATETIME | DATAVALUE | degC | degC | identity (keep physical units in SQL; convert later in Python) | Hill slope east | Subsurface point at x=-5.0, y=4.0, depth=50 cm. | Core thermal state measurement for coupling heat and moisture to subsurface gas transport. | 2012-06-28 | 2018-08-13 | Oracle DATACATALOG validated in Oracle on 2026-04-15. Inventory window: 2012-06-28 to present. | SELECT dv.localdatetime, dv.datavalue FROM leo_east.datavalues dv WHERE dv.sensorid = 59 AND dv.variableid = 3 AND dv.localdatetime >= DATE '2012-06-28' ORDER BY dv.localdatetime; | Yes - Oracle DATACATALOG validated in Oracle on 2026-04-15. | 3 | soilTemp | Temperature | degC | SELECT v.variableid, v.variablecode, v.variablename, u.unitsabbreviation FROM leo_east.variables v LEFT JOIN leo_east.units u ON v.variableunitsid = u.unitsid WHERE v.variableid = 3;
Soil temperature | T_soil | -5 | 4 | -0.2 | Depth level 2 (20 cm below surface) | Thermal state / transport driver | Subsurface temperature controls gas diffusivity, density, and biological or geochemical source-sink rates. | LEO East | LEO-East-Inventory.xlsx | 5TM | 47 | LEO-E_4_-5_2_5TM | leo_east.datavalues | dv.sensorid = 47 AND dv.variableid = 3 | LOCALDATETIME | DATAVALUE | degC | degC | identity (keep physical units in SQL; convert later in Python) | Hill slope east | Subsurface point at x=-5.0, y=4.0, depth=20 cm. | Core thermal state measurement for coupling heat and moisture to subsurface gas transport. | 2012-06-28 | 2018-08-13 | Oracle DATACATALOG validated in Oracle on 2026-04-15. Inventory window: 2012-06-28 to 2022-08-17. | SELECT dv.localdatetime, dv.datavalue FROM leo_east.datavalues dv WHERE dv.sensorid = 47 AND dv.variableid = 3 AND dv.localdatetime >= DATE '2012-06-28' ORDER BY dv.localdatetime; | Yes - Oracle DATACATALOG validated in Oracle on 2026-04-15. | 3 | soilTemp | Temperature | degC | SELECT v.variableid, v.variablecode, v.variablename, u.unitsabbreviation FROM leo_east.variables v LEFT JOIN leo_east.units u ON v.variableunitsid = u.unitsid WHERE v.variableid = 3;
Soil temperature | T_soil | -5 | 4 | -0.05 | Depth level 1 (5 cm below surface) | Thermal state / transport driver | Subsurface temperature controls gas diffusivity, density, and biological or geochemical source-sink rates. | LEO East | LEO-East-Inventory.xlsx | 5TM | 35 | LEO-E_4_-5_1_5TM | leo_east.datavalues | dv.sensorid = 35 AND dv.variableid = 3 | LOCALDATETIME | DATAVALUE | degC | degC | identity (keep physical units in SQL; convert later in Python) | Hill slope east | Subsurface point at x=-5.0, y=4.0, depth=5 cm. | Core thermal state measurement for coupling heat and moisture to subsurface gas transport. | 2012-06-28 | 2018-08-13 | Oracle DATACATALOG validated in Oracle on 2026-04-15. Inventory window: 2012-06-28 to 2018-12-28. | SELECT dv.localdatetime, dv.datavalue FROM leo_east.datavalues dv WHERE dv.sensorid = 35 AND dv.variableid = 3 AND dv.localdatetime >= DATE '2012-06-28' ORDER BY dv.localdatetime; | Yes - Oracle DATACATALOG validated in Oracle on 2026-04-15. | 3 | soilTemp | Temperature | degC | SELECT v.variableid, v.variablecode, v.variablename, u.unitsabbreviation FROM leo_east.variables v LEFT JOIN leo_east.units u ON v.variableunitsid = u.unitsid WHERE v.variableid = 3;
Soil temperature | T_soil | -4 | 4 | -0.35 | Depth level 3 (35 cm below surface) | Thermal state / transport driver | Subsurface temperature controls gas diffusivity, density, and biological or geochemical source-sink rates. | LEO East | LEO-East-Inventory.xlsx | 5TM | 61 | LEO-E_4_-4_3_5TM | leo_east.datavalues | dv.sensorid = 61 AND dv.variableid = 3 | LOCALDATETIME | DATAVALUE | degC | degC | identity (keep physical units in SQL; convert later in Python) | Hill slope east | Subsurface point at x=-4.0, y=4.0, depth=35 cm. | Core thermal state measurement for coupling heat and moisture to subsurface gas transport. | 2012-06-28 | 2018-08-13 | Oracle DATACATALOG validated in Oracle on 2026-04-15. Inventory window: 2012-06-28 to present. | SELECT dv.localdatetime, dv.datavalue FROM leo_east.datavalues dv WHERE dv.sensorid = 61 AND dv.variableid = 3 AND dv.localdatetime >= DATE '2012-06-28' ORDER BY dv.localdatetime; | Yes - Oracle DATACATALOG validated in Oracle on 2026-04-15. | 3 | soilTemp | Temperature | degC | SELECT v.variableid, v.variablecode, v.variablename, u.unitsabbreviation FROM leo_east.variables v LEFT JOIN leo_east.units u ON v.variableunitsid = u.unitsid WHERE v.variableid = 3;
Soil temperature | T_soil | -4 | 4 | -0.2 | Depth level 2 (20 cm below surface) | Thermal state / transport driver | Subsurface temperature controls gas diffusivity, density, and biological or geochemical source-sink rates. | LEO East | LEO-East-Inventory.xlsx | 5TM | 49 | LEO-E_4_-4_2_5TM | leo_east.datavalues | dv.sensorid = 49 AND dv.variableid = 3 | LOCALDATETIME | DATAVALUE | degC | degC | identity (keep physical units in SQL; convert later in Python) | Hill slope east | Subsurface point at x=-4.0, y=4.0, depth=20 cm. | Core thermal state measurement for coupling heat and moisture to subsurface gas transport. | 2012-06-28 | 2018-08-13 | Oracle DATACATALOG validated in Oracle on 2026-04-15. Inventory window: 2012-06-28 to 2021-09-20. | SELECT dv.localdatetime, dv.datavalue FROM leo_east.datavalues dv WHERE dv.sensorid = 49 AND dv.variableid = 3 AND dv.localdatetime >= DATE '2012-06-28' ORDER BY dv.localdatetime; | Yes - Oracle DATACATALOG validated in Oracle on 2026-04-15. | 3 | soilTemp | Temperature | degC | SELECT v.variableid, v.variablecode, v.variablename, u.unitsabbreviation FROM leo_east.variables v LEFT JOIN leo_east.units u ON v.variableunitsid = u.unitsid WHERE v.variableid = 3;
Soil temperature | T_soil | -4 | 4 | -0.05 | Depth level 1 (5 cm below surface) | Thermal state / transport driver | Subsurface temperature controls gas diffusivity, density, and biological or geochemical source-sink rates. | LEO East | LEO-East-Inventory.xlsx | 5TM | 37 | LEO-E_4_-4_1_5TM | leo_east.datavalues | dv.sensorid = 37 AND dv.variableid = 3 | LOCALDATETIME | DATAVALUE | degC | degC | identity (keep physical units in SQL; convert later in Python) | Hill slope east | Subsurface point at x=-4.0, y=4.0, depth=5 cm. | Core thermal state measurement for coupling heat and moisture to subsurface gas transport. | 2012-06-28 | 2018-08-13 | Oracle DATACATALOG validated in Oracle on 2026-04-15. Inventory window: 2012-06-28 to 2018-10-29. | SELECT dv.localdatetime, dv.datavalue FROM leo_east.datavalues dv WHERE dv.sensorid = 37 AND dv.variableid = 3 AND dv.localdatetime >= DATE '2012-06-28' ORDER BY dv.localdatetime; | Yes - Oracle DATACATALOG validated in Oracle on 2026-04-15. | 3 | soilTemp | Temperature | degC | SELECT v.variableid, v.variablecode, v.variablename, u.unitsabbreviation FROM leo_east.variables v LEFT JOIN leo_east.units u ON v.variableunitsid = u.unitsid WHERE v.variableid = 3;
Soil temperature | T_soil | -3 | 4 | -0.5 | Depth level 4 (50 cm below surface) | Thermal state / transport driver | Subsurface temperature controls gas diffusivity, density, and biological or geochemical source-sink rates. | LEO East | LEO-East-Inventory.xlsx | 5TM | 64 | LEO-E_4_-3_4_5TM | leo_east.datavalues | dv.sensorid = 64 AND dv.variableid = 3 | LOCALDATETIME | DATAVALUE | degC | degC | identity (keep physical units in SQL; convert later in Python) | Hill slope east | Subsurface point at x=-3.0, y=4.0, depth=50 cm. | Core thermal state measurement for coupling heat and moisture to subsurface gas transport. | 2012-06-28 | 2018-08-13 | Oracle DATACATALOG validated in Oracle on 2026-04-15. Inventory window: 2012-06-28 to present. | SELECT dv.localdatetime, dv.datavalue FROM leo_east.datavalues dv WHERE dv.sensorid = 64 AND dv.variableid = 3 AND dv.localdatetime >= DATE '2012-06-28' ORDER BY dv.localdatetime; | Yes - Oracle DATACATALOG validated in Oracle on 2026-04-15. | 3 | soilTemp | Temperature | degC | SELECT v.variableid, v.variablecode, v.variablename, u.unitsabbreviation FROM leo_east.variables v LEFT JOIN leo_east.units u ON v.variableunitsid = u.unitsid WHERE v.variableid = 3;
Soil temperature | T_soil | -3 | 4 | -0.2 | Depth level 2 (20 cm below surface) | Thermal state / transport driver | Subsurface temperature controls gas diffusivity, density, and biological or geochemical source-sink rates. | LEO East | LEO-East-Inventory.xlsx | 5TM | 52 | LEO-E_4_-3_2_5TM | leo_east.datavalues | dv.sensorid = 52 AND dv.variableid = 3 | LOCALDATETIME | DATAVALUE | degC | degC | identity (keep physical units in SQL; convert later in Python) | Hill slope east | Subsurface point at x=-3.0, y=4.0, depth=20 cm. | Core thermal state measurement for coupling heat and moisture to subsurface gas transport. | 2012-06-28 | 2018-08-13 | Oracle DATACATALOG validated in Oracle on 2026-04-15. Inventory window: 2012-06-28 to present. | SELECT dv.localdatetime, dv.datavalue FROM leo_east.datavalues dv WHERE dv.sensorid = 52 AND dv.variableid = 3 AND dv.localdatetime >= DATE '2012-06-28' ORDER BY dv.localdatetime; | Yes - Oracle DATACATALOG validated in Oracle on 2026-04-15. | 3 | soilTemp | Temperature | degC | SELECT v.variableid, v.variablecode, v.variablename, u.unitsabbreviation FROM leo_east.variables v LEFT JOIN leo_east.units u ON v.variableunitsid = u.unitsid WHERE v.variableid = 3;
Soil temperature | T_soil | -3 | 4 | -0.05 | Depth level 1 (5 cm below surface) | Thermal state / transport driver | Subsurface temperature controls gas diffusivity, density, and biological or geochemical source-sink rates. | LEO East | LEO-East-Inventory.xlsx | 5TM | 40 | LEO-E_4_-3_1_5TM | leo_east.datavalues | dv.sensorid = 40 AND dv.variableid = 3 | LOCALDATETIME | DATAVALUE | degC | degC | identity (keep physical units in SQL; convert later in Python) | Hill slope east | Subsurface point at x=-3.0, y=4.0, depth=5 cm. | Core thermal state measurement for coupling heat and moisture to subsurface gas transport. | 2012-06-28 | 2018-08-13 | Oracle DATACATALOG validated in Oracle on 2026-04-15. Inventory window: 2012-06-28 to 2018-09-19. | SELECT dv.localdatetime, dv.datavalue FROM leo_east.datavalues dv WHERE dv.sensorid = 40 AND dv.variableid = 3 AND dv.localdatetime >= DATE '2012-06-28' ORDER BY dv.localdatetime; | Yes - Oracle DATACATALOG validated in Oracle on 2026-04-15. | 3 | soilTemp | Temperature | degC | SELECT v.variableid, v.variablecode, v.variablename, u.unitsabbreviation FROM leo_east.variables v LEFT JOIN leo_east.units u ON v.variableunitsid = u.unitsid WHERE v.variableid = 3;
Soil temperature | T_soil | -2 | 4 | -0.35 | Depth level 3 (35 cm below surface) | Thermal state / transport driver | Subsurface temperature controls gas diffusivity, density, and biological or geochemical source-sink rates. | LEO East | LEO-East-Inventory.xlsx | 5TM | 66 | LEO-E_4_-2_3_5TM | leo_east.datavalues | dv.sensorid = 66 AND dv.variableid = 3 | LOCALDATETIME | DATAVALUE | degC | degC | identity (keep physical units in SQL; convert later in Python) | Hill slope east | Subsurface point at x=-2.0, y=4.0, depth=35 cm. | Core thermal state measurement for coupling heat and moisture to subsurface gas transport. | 2012-06-28 | 2018-08-13 | Oracle DATACATALOG validated in Oracle on 2026-04-15. Inventory window: 2012-06-28 to present. | SELECT dv.localdatetime, dv.datavalue FROM leo_east.datavalues dv WHERE dv.sensorid = 66 AND dv.variableid = 3 AND dv.localdatetime >= DATE '2012-06-28' ORDER BY dv.localdatetime; | Yes - Oracle DATACATALOG validated in Oracle on 2026-04-15. | 3 | soilTemp | Temperature | degC | SELECT v.variableid, v.variablecode, v.variablename, u.unitsabbreviation FROM leo_east.variables v LEFT JOIN leo_east.units u ON v.variableunitsid = u.unitsid WHERE v.variableid = 3;
Soil temperature | T_soil | -2 | 4 | -0.2 | Depth level 2 (20 cm below surface) | Thermal state / transport driver | Subsurface temperature controls gas diffusivity, density, and biological or geochemical source-sink rates. | LEO East | LEO-East-Inventory.xlsx | 5TM | 54 | LEO-E_4_-2_2_5TM | leo_east.datavalues | dv.sensorid = 54 AND dv.variableid = 3 | LOCALDATETIME | DATAVALUE | degC | degC | identity (keep physical units in SQL; convert later in Python) | Hill slope east | Subsurface point at x=-2.0, y=4.0, depth=20 cm. | Core thermal state measurement for coupling heat and moisture to subsurface gas transport. | 2012-06-28 | 2018-08-13 | Oracle DATACATALOG validated in Oracle on 2026-04-15. Inventory window: 2012-06-28 to present. | SELECT dv.localdatetime, dv.datavalue FROM leo_east.datavalues dv WHERE dv.sensorid = 54 AND dv.variableid = 3 AND dv.localdatetime >= DATE '2012-06-28' ORDER BY dv.localdatetime; | Yes - Oracle DATACATALOG validated in Oracle on 2026-04-15. | 3 | soilTemp | Temperature | degC | SELECT v.variableid, v.variablecode, v.variablename, u.unitsabbreviation FROM leo_east.variables v LEFT JOIN leo_east.units u ON v.variableunitsid = u.unitsid WHERE v.variableid = 3;
Soil temperature | T_soil | -2 | 4 | -0.05 | Depth level 1 (5 cm below surface) | Thermal state / transport driver | Subsurface temperature controls gas diffusivity, density, and biological or geochemical source-sink rates. | LEO East | LEO-East-Inventory.xlsx | 5TM | 42 | LEO-E_4_-2_1_5TM | leo_east.datavalues | dv.sensorid = 42 AND dv.variableid = 3 | LOCALDATETIME | DATAVALUE | degC | degC | identity (keep physical units in SQL; convert later in Python) | Hill slope east | Subsurface point at x=-2.0, y=4.0, depth=5 cm. | Core thermal state measurement for coupling heat and moisture to subsurface gas transport. | 2012-06-28 | 2018-08-13 | Oracle DATACATALOG validated in Oracle on 2026-04-15. Inventory window: 2012-06-28 to 2023-05-30. | SELECT dv.localdatetime, dv.datavalue FROM leo_east.datavalues dv WHERE dv.sensorid = 42 AND dv.variableid = 3 AND dv.localdatetime >= DATE '2012-06-28' ORDER BY dv.localdatetime; | Yes - Oracle DATACATALOG validated in Oracle on 2026-04-15. | 3 | soilTemp | Temperature | degC | SELECT v.variableid, v.variablecode, v.variablename, u.unitsabbreviation FROM leo_east.variables v LEFT JOIN leo_east.units u ON v.variableunitsid = u.unitsid WHERE v.variableid = 3;
Soil temperature | T_soil | -1 | 4 | -0.5 | Depth level 4 (50 cm below surface) | Thermal state / transport driver | Subsurface temperature controls gas diffusivity, density, and biological or geochemical source-sink rates. | LEO East | LEO-East-Inventory.xlsx | 5TM | 68 | LEO-E_4_-1_4_5TM | leo_east.datavalues | dv.sensorid = 68 AND dv.variableid = 3 | LOCALDATETIME | DATAVALUE | degC | degC | identity (keep physical units in SQL; convert later in Python) | Hill slope east | Subsurface point at x=-1.0, y=4.0, depth=50 cm. | Core thermal state measurement for coupling heat and moisture to subsurface gas transport. | 2012-06-28 | 2018-08-13 | Oracle DATACATALOG validated in Oracle on 2026-04-15. Inventory window: 2012-06-28 to 2018-10-20. | SELECT dv.localdatetime, dv.datavalue FROM leo_east.datavalues dv WHERE dv.sensorid = 68 AND dv.variableid = 3 AND dv.localdatetime >= DATE '2012-06-28' ORDER BY dv.localdatetime; | Yes - Oracle DATACATALOG validated in Oracle on 2026-04-15. | 3 | soilTemp | Temperature | degC | SELECT v.variableid, v.variablecode, v.variablename, u.unitsabbreviation FROM leo_east.variables v LEFT JOIN leo_east.units u ON v.variableunitsid = u.unitsid WHERE v.variableid = 3;
Soil temperature | T_soil | -1 | 4 | -0.2 | Depth level 2 (20 cm below surface) | Thermal state / transport driver | Subsurface temperature controls gas diffusivity, density, and biological or geochemical source-sink rates. | LEO East | LEO-East-Inventory.xlsx | 5TM | 56 | LEO-E_4_-1_2_5TM | leo_east.datavalues | dv.sensorid = 56 AND dv.variableid = 3 | LOCALDATETIME | DATAVALUE | degC | degC | identity (keep physical units in SQL; convert later in Python) | Hill slope east | Subsurface point at x=-1.0, y=4.0, depth=20 cm. | Core thermal state measurement for coupling heat and moisture to subsurface gas transport. | 2012-06-28 | 2018-08-13 | Oracle DATACATALOG validated in Oracle on 2026-04-15. Inventory window: 2012-06-28 to 2020-07-06. | SELECT dv.localdatetime, dv.datavalue FROM leo_east.datavalues dv WHERE dv.sensorid = 56 AND dv.variableid = 3 AND dv.localdatetime >= DATE '2012-06-28' ORDER BY dv.localdatetime; | Yes - Oracle DATACATALOG validated in Oracle on 2026-04-15. | 3 | soilTemp | Temperature | degC | SELECT v.variableid, v.variablecode, v.variablename, u.unitsabbreviation FROM leo_east.variables v LEFT JOIN leo_east.units u ON v.variableunitsid = u.unitsid WHERE v.variableid = 3;
Soil temperature | T_soil | -1 | 4 | -0.05 | Depth level 1 (5 cm below surface) | Thermal state / transport driver | Subsurface temperature controls gas diffusivity, density, and biological or geochemical source-sink rates. | LEO East | LEO-East-Inventory.xlsx | 5TM | 44 | LEO-E_4_-1_1_5TM | leo_east.datavalues | dv.sensorid = 44 AND dv.variableid = 3 | LOCALDATETIME | DATAVALUE | degC | degC | identity (keep physical units in SQL; convert later in Python) | Hill slope east | Subsurface point at x=-1.0, y=4.0, depth=5 cm. | Core thermal state measurement for coupling heat and moisture to subsurface gas transport. | 2012-06-28 | 2018-08-13 | Oracle DATACATALOG validated in Oracle on 2026-04-15. Inventory window: 2012-06-28 to 2018-09-19. | SELECT dv.localdatetime, dv.datavalue FROM leo_east.datavalues dv WHERE dv.sensorid = 44 AND dv.variableid = 3 AND dv.localdatetime >= DATE '2012-06-28' ORDER BY dv.localdatetime; | Yes - Oracle DATACATALOG validated in Oracle on 2026-04-15. | 3 | soilTemp | Temperature | degC | SELECT v.variableid, v.variablecode, v.variablename, u.unitsabbreviation FROM leo_east.variables v LEFT JOIN leo_east.units u ON v.variableunitsid = u.unitsid WHERE v.variableid = 3;
Soil temperature | T_soil | 0 | 4 | -0.85 | Depth level 5 (85 cm below surface) | Thermal state / transport driver | Subsurface temperature controls gas diffusivity, density, and biological or geochemical source-sink rates. | LEO East | LEO-East-Inventory.xlsx | 5TM | 289 | LEO-E_4_0_5_5TM | leo_east.datavalues | dv.sensorid = 289 AND dv.variableid = 3 | LOCALDATETIME | DATAVALUE | degC | degC | identity (keep physical units in SQL; convert later in Python) | Hill slope east | Subsurface point at x=0.0, y=4.0, depth=85 cm. | Core thermal state measurement for coupling heat and moisture to subsurface gas transport. | 2012-06-28 | 2018-08-13 | Oracle DATACATALOG validated in Oracle on 2026-04-15. Inventory window: 2012-06-28 to 2016-12-07. | SELECT dv.localdatetime, dv.datavalue FROM leo_east.datavalues dv WHERE dv.sensorid = 289 AND dv.variableid = 3 AND dv.localdatetime >= DATE '2012-06-28' ORDER BY dv.localdatetime; | Yes - Oracle DATACATALOG validated in Oracle on 2026-04-15. | 3 | soilTemp | Temperature | degC | SELECT v.variableid, v.variablecode, v.variablename, u.unitsabbreviation FROM leo_east.variables v LEFT JOIN leo_east.units u ON v.variableunitsid = u.unitsid WHERE v.variableid = 3;
Soil temperature | T_soil | 0 | 4 | -0.5 | Depth level 4 (50 cm below surface) | Thermal state / transport driver | Subsurface temperature controls gas diffusivity, density, and biological or geochemical source-sink rates. | LEO East | LEO-East-Inventory.xlsx | 5TM | 287 | LEO-E_4_0_4_5TM | leo_east.datavalues | dv.sensorid = 287 AND dv.variableid = 3 | LOCALDATETIME | DATAVALUE | degC | degC | identity (keep physical units in SQL; convert later in Python) | Hill slope east | Subsurface point at x=0.0, y=4.0, depth=50 cm. | Core thermal state measurement for coupling heat and moisture to subsurface gas transport. | 2012-06-28 | 2018-08-13 | Oracle DATACATALOG validated in Oracle on 2026-04-15. Inventory window: 2012-06-28 to 2012-06-30. | SELECT dv.localdatetime, dv.datavalue FROM leo_east.datavalues dv WHERE dv.sensorid = 287 AND dv.variableid = 3 AND dv.localdatetime >= DATE '2012-06-28' ORDER BY dv.localdatetime; | Yes - Oracle DATACATALOG validated in Oracle on 2026-04-15. | 3 | soilTemp | Temperature | degC | SELECT v.variableid, v.variablecode, v.variablename, u.unitsabbreviation FROM leo_east.variables v LEFT JOIN leo_east.units u ON v.variableunitsid = u.unitsid WHERE v.variableid = 3;
Soil temperature | T_soil | 0 | 4 | -0.2 | Depth level 2 (20 cm below surface) | Thermal state / transport driver | Subsurface temperature controls gas diffusivity, density, and biological or geochemical source-sink rates. | LEO East | LEO-East-Inventory.xlsx | 5TM | 285 | LEO-E_4_0_2_5TM | leo_east.datavalues | dv.sensorid = 285 AND dv.variableid = 3 | LOCALDATETIME | DATAVALUE | degC | degC | identity (keep physical units in SQL; convert later in Python) | Hill slope east | Subsurface point at x=0.0, y=4.0, depth=20 cm. | Core thermal state measurement for coupling heat and moisture to subsurface gas transport. | 2012-06-28 | 2018-08-13 | Oracle DATACATALOG validated in Oracle on 2026-04-15. Inventory window: 2012-06-28 to 2025-05-08. | SELECT dv.localdatetime, dv.datavalue FROM leo_east.datavalues dv WHERE dv.sensorid = 285 AND dv.variableid = 3 AND dv.localdatetime >= DATE '2012-06-28' ORDER BY dv.localdatetime; | Yes - Oracle DATACATALOG validated in Oracle on 2026-04-15. | 3 | soilTemp | Temperature | degC | SELECT v.variableid, v.variablecode, v.variablename, u.unitsabbreviation FROM leo_east.variables v LEFT JOIN leo_east.units u ON v.variableunitsid = u.unitsid WHERE v.variableid = 3;
Soil temperature | T_soil | 0 | 4 | -0.05 | Depth level 1 (5 cm below surface) | Thermal state / transport driver | Subsurface temperature controls gas diffusivity, density, and biological or geochemical source-sink rates. | LEO East | LEO-East-Inventory.xlsx | 5TM | 283 | LEO-E_4_0_1_5TM | leo_east.datavalues | dv.sensorid = 283 AND dv.variableid = 3 | LOCALDATETIME | DATAVALUE | degC | degC | identity (keep physical units in SQL; convert later in Python) | Hill slope east | Subsurface point at x=0.0, y=4.0, depth=5 cm. | Core thermal state measurement for coupling heat and moisture to subsurface gas transport. | 2012-06-28 | 2018-08-13 | Oracle DATACATALOG validated in Oracle on 2026-04-15. Inventory window: 2012-06-28 to 2025-11-28. | SELECT dv.localdatetime, dv.datavalue FROM leo_east.datavalues dv WHERE dv.sensorid = 283 AND dv.variableid = 3 AND dv.localdatetime >= DATE '2012-06-28' ORDER BY dv.localdatetime; | Yes - Oracle DATACATALOG validated in Oracle on 2026-04-15. | 3 | soilTemp | Temperature | degC | SELECT v.variableid, v.variablecode, v.variablename, u.unitsabbreviation FROM leo_east.variables v LEFT JOIN leo_east.units u ON v.variableunitsid = u.unitsid WHERE v.variableid = 3;
Soil temperature | T_soil | 1 | 4 | -0.5 | Depth level 4 (50 cm below surface) | Thermal state / transport driver | Subsurface temperature controls gas diffusivity, density, and biological or geochemical source-sink rates. | LEO East | LEO-East-Inventory.xlsx | 5TM | 129 | LEO-E_4_1_4_5TM | leo_east.datavalues | dv.sensorid = 129 AND dv.variableid = 3 | LOCALDATETIME | DATAVALUE | degC | degC | identity (keep physical units in SQL; convert later in Python) | Hill slope east | Subsurface point at x=1.0, y=4.0, depth=50 cm. | Core thermal state measurement for coupling heat and moisture to subsurface gas transport. | 2012-06-28 | 2018-08-13 | Oracle DATACATALOG validated in Oracle on 2026-04-15. Inventory window: 2012-06-28 to 2016-09-01. | SELECT dv.localdatetime, dv.datavalue FROM leo_east.datavalues dv WHERE dv.sensorid = 129 AND dv.variableid = 3 AND dv.localdatetime >= DATE '2012-06-28' ORDER BY dv.localdatetime; | Yes - Oracle DATACATALOG validated in Oracle on 2026-04-15. | 3 | soilTemp | Temperature | degC | SELECT v.variableid, v.variablecode, v.variablename, u.unitsabbreviation FROM leo_east.variables v LEFT JOIN leo_east.units u ON v.variableunitsid = u.unitsid WHERE v.variableid = 3;
Soil temperature | T_soil | 1 | 4 | -0.2 | Depth level 2 (20 cm below surface) | Thermal state / transport driver | Subsurface temperature controls gas diffusivity, density, and biological or geochemical source-sink rates. | LEO East | LEO-East-Inventory.xlsx | 5TM | 117 | LEO-E_4_1_2_5TM | leo_east.datavalues | dv.sensorid = 117 AND dv.variableid = 3 | LOCALDATETIME | DATAVALUE | degC | degC | identity (keep physical units in SQL; convert later in Python) | Hill slope east | Subsurface point at x=1.0, y=4.0, depth=20 cm. | Core thermal state measurement for coupling heat and moisture to subsurface gas transport. | 2012-06-28 | 2018-08-13 | Oracle DATACATALOG validated in Oracle on 2026-04-15. Inventory window: 2012-06-28 to 2025-06-04. | SELECT dv.localdatetime, dv.datavalue FROM leo_east.datavalues dv WHERE dv.sensorid = 117 AND dv.variableid = 3 AND dv.localdatetime >= DATE '2012-06-28' ORDER BY dv.localdatetime; | Yes - Oracle DATACATALOG validated in Oracle on 2026-04-15. | 3 | soilTemp | Temperature | degC | SELECT v.variableid, v.variablecode, v.variablename, u.unitsabbreviation FROM leo_east.variables v LEFT JOIN leo_east.units u ON v.variableunitsid = u.unitsid WHERE v.variableid = 3;
Soil temperature | T_soil | 1 | 4 | -0.05 | Depth level 1 (5 cm below surface) | Thermal state / transport driver | Subsurface temperature controls gas diffusivity, density, and biological or geochemical source-sink rates. | LEO East | LEO-East-Inventory.xlsx | 5TM | 105 | LEO-E_4_1_1_5TM | leo_east.datavalues | dv.sensorid = 105 AND dv.variableid = 3 | LOCALDATETIME | DATAVALUE | degC | degC | identity (keep physical units in SQL; convert later in Python) | Hill slope east | Subsurface point at x=1.0, y=4.0, depth=5 cm. | Core thermal state measurement for coupling heat and moisture to subsurface gas transport. | 2012-06-28 | 2018-08-13 | Oracle DATACATALOG validated in Oracle on 2026-04-15. Inventory window: 2012-06-28 to 2019-11-17. | SELECT dv.localdatetime, dv.datavalue FROM leo_east.datavalues dv WHERE dv.sensorid = 105 AND dv.variableid = 3 AND dv.localdatetime >= DATE '2012-06-28' ORDER BY dv.localdatetime; | Yes - Oracle DATACATALOG validated in Oracle on 2026-04-15. | 3 | soilTemp | Temperature | degC | SELECT v.variableid, v.variablecode, v.variablename, u.unitsabbreviation FROM leo_east.variables v LEFT JOIN leo_east.units u ON v.variableunitsid = u.unitsid WHERE v.variableid = 3;
Soil temperature | T_soil | 2 | 4 | -0.35 | Depth level 3 (35 cm below surface) | Thermal state / transport driver | Subsurface temperature controls gas diffusivity, density, and biological or geochemical source-sink rates. | LEO East | LEO-East-Inventory.xlsx | 5TM | 132 | LEO-E_4_2_3_5TM | leo_east.datavalues | dv.sensorid = 132 AND dv.variableid = 3 | LOCALDATETIME | DATAVALUE | degC | degC | identity (keep physical units in SQL; convert later in Python) | Hill slope east | Subsurface point at x=2.0, y=4.0, depth=35 cm. | Core thermal state measurement for coupling heat and moisture to subsurface gas transport. | 2012-06-28 | 2018-08-13 | Oracle DATACATALOG validated in Oracle on 2026-04-15. Inventory window: 2012-06-28 to 2025-04-28. | SELECT dv.localdatetime, dv.datavalue FROM leo_east.datavalues dv WHERE dv.sensorid = 132 AND dv.variableid = 3 AND dv.localdatetime >= DATE '2012-06-28' ORDER BY dv.localdatetime; | Yes - Oracle DATACATALOG validated in Oracle on 2026-04-15. | 3 | soilTemp | Temperature | degC | SELECT v.variableid, v.variablecode, v.variablename, u.unitsabbreviation FROM leo_east.variables v LEFT JOIN leo_east.units u ON v.variableunitsid = u.unitsid WHERE v.variableid = 3;
Soil temperature | T_soil | 2 | 4 | -0.2 | Depth level 2 (20 cm below surface) | Thermal state / transport driver | Subsurface temperature controls gas diffusivity, density, and biological or geochemical source-sink rates. | LEO East | LEO-East-Inventory.xlsx | 5TM | 120 | LEO-E_4_2_2_5TM | leo_east.datavalues | dv.sensorid = 120 AND dv.variableid = 3 | LOCALDATETIME | DATAVALUE | degC | degC | identity (keep physical units in SQL; convert later in Python) | Hill slope east | Subsurface point at x=2.0, y=4.0, depth=20 cm. | Core thermal state measurement for coupling heat and moisture to subsurface gas transport. | 2012-06-28 | 2018-08-13 | Oracle DATACATALOG validated in Oracle on 2026-04-15. Inventory window: 2012-06-28 to present. | SELECT dv.localdatetime, dv.datavalue FROM leo_east.datavalues dv WHERE dv.sensorid = 120 AND dv.variableid = 3 AND dv.localdatetime >= DATE '2012-06-28' ORDER BY dv.localdatetime; | Yes - Oracle DATACATALOG validated in Oracle on 2026-04-15. | 3 | soilTemp | Temperature | degC | SELECT v.variableid, v.variablecode, v.variablename, u.unitsabbreviation FROM leo_east.variables v LEFT JOIN leo_east.units u ON v.variableunitsid = u.unitsid WHERE v.variableid = 3;
Soil temperature | T_soil | 2 | 4 | -0.05 | Depth level 1 (5 cm below surface) | Thermal state / transport driver | Subsurface temperature controls gas diffusivity, density, and biological or geochemical source-sink rates. | LEO East | LEO-East-Inventory.xlsx | 5TM | 108 | LEO-E_4_2_1_5TM | leo_east.datavalues | dv.sensorid = 108 AND dv.variableid = 3 | LOCALDATETIME | DATAVALUE | degC | degC | identity (keep physical units in SQL; convert later in Python) | Hill slope east | Subsurface point at x=2.0, y=4.0, depth=5 cm. | Core thermal state measurement for coupling heat and moisture to subsurface gas transport. | 2012-06-28 | 2018-08-13 | Oracle DATACATALOG validated in Oracle on 2026-04-15. Inventory window: 2012-06-28 to 2022-02-25. | SELECT dv.localdatetime, dv.datavalue FROM leo_east.datavalues dv WHERE dv.sensorid = 108 AND dv.variableid = 3 AND dv.localdatetime >= DATE '2012-06-28' ORDER BY dv.localdatetime; | Yes - Oracle DATACATALOG validated in Oracle on 2026-04-15. | 3 | soilTemp | Temperature | degC | SELECT v.variableid, v.variablecode, v.variablename, u.unitsabbreviation FROM leo_east.variables v LEFT JOIN leo_east.units u ON v.variableunitsid = u.unitsid WHERE v.variableid = 3;
Soil temperature | T_soil | 3 | 4 | -0.5 | Depth level 4 (50 cm below surface) | Thermal state / transport driver | Subsurface temperature controls gas diffusivity, density, and biological or geochemical source-sink rates. | LEO East | LEO-East-Inventory.xlsx | 5TM | 134 | LEO-E_4_3_4_5TM | leo_east.datavalues | dv.sensorid = 134 AND dv.variableid = 3 | LOCALDATETIME | DATAVALUE | degC | degC | identity (keep physical units in SQL; convert later in Python) | Hill slope east | Subsurface point at x=3.0, y=4.0, depth=50 cm. | Core thermal state measurement for coupling heat and moisture to subsurface gas transport. | 2012-06-28 | 2018-08-13 | Oracle DATACATALOG validated in Oracle on 2026-04-15. Inventory window: 2012-06-28 to 2018-09-19. | SELECT dv.localdatetime, dv.datavalue FROM leo_east.datavalues dv WHERE dv.sensorid = 134 AND dv.variableid = 3 AND dv.localdatetime >= DATE '2012-06-28' ORDER BY dv.localdatetime; | Yes - Oracle DATACATALOG validated in Oracle on 2026-04-15. | 3 | soilTemp | Temperature | degC | SELECT v.variableid, v.variablecode, v.variablename, u.unitsabbreviation FROM leo_east.variables v LEFT JOIN leo_east.units u ON v.variableunitsid = u.unitsid WHERE v.variableid = 3;
Soil temperature | T_soil | 3 | 4 | -0.2 | Depth level 2 (20 cm below surface) | Thermal state / transport driver | Subsurface temperature controls gas diffusivity, density, and biological or geochemical source-sink rates. | LEO East | LEO-East-Inventory.xlsx | 5TM | 122 | LEO-E_4_3_2_5TM | leo_east.datavalues | dv.sensorid = 122 AND dv.variableid = 3 | LOCALDATETIME | DATAVALUE | degC | degC | identity (keep physical units in SQL; convert later in Python) | Hill slope east | Subsurface point at x=3.0, y=4.0, depth=20 cm. | Core thermal state measurement for coupling heat and moisture to subsurface gas transport. | 2012-06-28 | 2018-08-13 | Oracle DATACATALOG validated in Oracle on 2026-04-15. Inventory window: 2012-06-28 to 2025-02-22. | SELECT dv.localdatetime, dv.datavalue FROM leo_east.datavalues dv WHERE dv.sensorid = 122 AND dv.variableid = 3 AND dv.localdatetime >= DATE '2012-06-28' ORDER BY dv.localdatetime; | Yes - Oracle DATACATALOG validated in Oracle on 2026-04-15. | 3 | soilTemp | Temperature | degC | SELECT v.variableid, v.variablecode, v.variablename, u.unitsabbreviation FROM leo_east.variables v LEFT JOIN leo_east.units u ON v.variableunitsid = u.unitsid WHERE v.variableid = 3;
Soil temperature | T_soil | 3 | 4 | -0.05 | Depth level 1 (5 cm below surface) | Thermal state / transport driver | Subsurface temperature controls gas diffusivity, density, and biological or geochemical source-sink rates. | LEO East | LEO-East-Inventory.xlsx | 5TM | 110 | LEO-E_4_3_1_5TM | leo_east.datavalues | dv.sensorid = 110 AND dv.variableid = 3 | LOCALDATETIME | DATAVALUE | degC | degC | identity (keep physical units in SQL; convert later in Python) | Hill slope east | Subsurface point at x=3.0, y=4.0, depth=5 cm. | Core thermal state measurement for coupling heat and moisture to subsurface gas transport. | 2012-06-28 | 2018-08-13 | Oracle DATACATALOG validated in Oracle on 2026-04-15. Inventory window: 2012-06-28 to 2020-07-18. | SELECT dv.localdatetime, dv.datavalue FROM leo_east.datavalues dv WHERE dv.sensorid = 110 AND dv.variableid = 3 AND dv.localdatetime >= DATE '2012-06-28' ORDER BY dv.localdatetime; | Yes - Oracle DATACATALOG validated in Oracle on 2026-04-15. | 3 | soilTemp | Temperature | degC | SELECT v.variableid, v.variablecode, v.variablename, u.unitsabbreviation FROM leo_east.variables v LEFT JOIN leo_east.units u ON v.variableunitsid = u.unitsid WHERE v.variableid = 3;
Soil temperature | T_soil | 4 | 4 | -0.35 | Depth level 3 (35 cm below surface) | Thermal state / transport driver | Subsurface temperature controls gas diffusivity, density, and biological or geochemical source-sink rates. | LEO East | LEO-East-Inventory.xlsx | 5TM | 136 | LEO-E_4_4_3_5TM | leo_east.datavalues | dv.sensorid = 136 AND dv.variableid = 3 | LOCALDATETIME | DATAVALUE | degC | degC | identity (keep physical units in SQL; convert later in Python) | Hill slope east | Subsurface point at x=4.0, y=4.0, depth=35 cm. | Core thermal state measurement for coupling heat and moisture to subsurface gas transport. | 2012-06-28 | 2018-08-13 | Oracle DATACATALOG validated in Oracle on 2026-04-15. Inventory window: 2012-06-28 to present. | SELECT dv.localdatetime, dv.datavalue FROM leo_east.datavalues dv WHERE dv.sensorid = 136 AND dv.variableid = 3 AND dv.localdatetime >= DATE '2012-06-28' ORDER BY dv.localdatetime; | Yes - Oracle DATACATALOG validated in Oracle on 2026-04-15. | 3 | soilTemp | Temperature | degC | SELECT v.variableid, v.variablecode, v.variablename, u.unitsabbreviation FROM leo_east.variables v LEFT JOIN leo_east.units u ON v.variableunitsid = u.unitsid WHERE v.variableid = 3;
Soil temperature | T_soil | 4 | 4 | -0.2 | Depth level 2 (20 cm below surface) | Thermal state / transport driver | Subsurface temperature controls gas diffusivity, density, and biological or geochemical source-sink rates. | LEO East | LEO-East-Inventory.xlsx | 5TM | 124 | LEO-E_4_4_2_5TM | leo_east.datavalues | dv.sensorid = 124 AND dv.variableid = 3 | LOCALDATETIME | DATAVALUE | degC | degC | identity (keep physical units in SQL; convert later in Python) | Hill slope east | Subsurface point at x=4.0, y=4.0, depth=20 cm. | Core thermal state measurement for coupling heat and moisture to subsurface gas transport. | 2012-06-28 | 2018-08-13 | Oracle DATACATALOG validated in Oracle on 2026-04-15. Inventory window: 2012-06-28 to 2020-06-20. | SELECT dv.localdatetime, dv.datavalue FROM leo_east.datavalues dv WHERE dv.sensorid = 124 AND dv.variableid = 3 AND dv.localdatetime >= DATE '2012-06-28' ORDER BY dv.localdatetime; | Yes - Oracle DATACATALOG validated in Oracle on 2026-04-15. | 3 | soilTemp | Temperature | degC | SELECT v.variableid, v.variablecode, v.variablename, u.unitsabbreviation FROM leo_east.variables v LEFT JOIN leo_east.units u ON v.variableunitsid = u.unitsid WHERE v.variableid = 3;
Soil temperature | T_soil | 4 | 4 | -0.05 | Depth level 1 (5 cm below surface) | Thermal state / transport driver | Subsurface temperature controls gas diffusivity, density, and biological or geochemical source-sink rates. | LEO East | LEO-East-Inventory.xlsx | 5TM | 112 | LEO-E_4_4_1_5TM | leo_east.datavalues | dv.sensorid = 112 AND dv.variableid = 3 | LOCALDATETIME | DATAVALUE | degC | degC | identity (keep physical units in SQL; convert later in Python) | Hill slope east | Subsurface point at x=4.0, y=4.0, depth=5 cm. | Core thermal state measurement for coupling heat and moisture to subsurface gas transport. | 2012-06-28 | 2018-08-13 | Oracle DATACATALOG validated in Oracle on 2026-04-15. Inventory window: 2012-06-28 to 2023-02-11. | SELECT dv.localdatetime, dv.datavalue FROM leo_east.datavalues dv WHERE dv.sensorid = 112 AND dv.variableid = 3 AND dv.localdatetime >= DATE '2012-06-28' ORDER BY dv.localdatetime; | Yes - Oracle DATACATALOG validated in Oracle on 2026-04-15. | 3 | soilTemp | Temperature | degC | SELECT v.variableid, v.variablecode, v.variablename, u.unitsabbreviation FROM leo_east.variables v LEFT JOIN leo_east.units u ON v.variableunitsid = u.unitsid WHERE v.variableid = 3;
Soil temperature | T_soil | 5 | 4 | -0.5 | Depth level 4 (50 cm below surface) | Thermal state / transport driver | Subsurface temperature controls gas diffusivity, density, and biological or geochemical source-sink rates. | LEO East | LEO-East-Inventory.xlsx | 5TM | 139 | LEO-E_4_5_4_5TM | leo_east.datavalues | dv.sensorid = 139 AND dv.variableid = 3 | LOCALDATETIME | DATAVALUE | degC | degC | identity (keep physical units in SQL; convert later in Python) | Hill slope east | Subsurface point at x=5.0, y=4.0, depth=50 cm. | Core thermal state measurement for coupling heat and moisture to subsurface gas transport. | 2012-06-28 | 2018-08-13 | Oracle DATACATALOG validated in Oracle on 2026-04-15. Inventory window: 2012-06-28 to present. | SELECT dv.localdatetime, dv.datavalue FROM leo_east.datavalues dv WHERE dv.sensorid = 139 AND dv.variableid = 3 AND dv.localdatetime >= DATE '2012-06-28' ORDER BY dv.localdatetime; | Yes - Oracle DATACATALOG validated in Oracle on 2026-04-15. | 3 | soilTemp | Temperature | degC | SELECT v.variableid, v.variablecode, v.variablename, u.unitsabbreviation FROM leo_east.variables v LEFT JOIN leo_east.units u ON v.variableunitsid = u.unitsid WHERE v.variableid = 3;
Soil temperature | T_soil | 5 | 4 | -0.2 | Depth level 2 (20 cm below surface) | Thermal state / transport driver | Subsurface temperature controls gas diffusivity, density, and biological or geochemical source-sink rates. | LEO East | LEO-East-Inventory.xlsx | 5TM | 127 | LEO-E_4_5_2_5TM | leo_east.datavalues | dv.sensorid = 127 AND dv.variableid = 3 | LOCALDATETIME | DATAVALUE | degC | degC | identity (keep physical units in SQL; convert later in Python) | Hill slope east | Subsurface point at x=5.0, y=4.0, depth=20 cm. | Core thermal state measurement for coupling heat and moisture to subsurface gas transport. | 2012-06-28 | 2018-08-13 | Oracle DATACATALOG validated in Oracle on 2026-04-15. Inventory window: 2012-06-28 to 2023-02-24. | SELECT dv.localdatetime, dv.datavalue FROM leo_east.datavalues dv WHERE dv.sensorid = 127 AND dv.variableid = 3 AND dv.localdatetime >= DATE '2012-06-28' ORDER BY dv.localdatetime; | Yes - Oracle DATACATALOG validated in Oracle on 2026-04-15. | 3 | soilTemp | Temperature | degC | SELECT v.variableid, v.variablecode, v.variablename, u.unitsabbreviation FROM leo_east.variables v LEFT JOIN leo_east.units u ON v.variableunitsid = u.unitsid WHERE v.variableid = 3;
Soil temperature | T_soil | 5 | 4 | -0.05 | Depth level 1 (5 cm below surface) | Thermal state / transport driver | Subsurface temperature controls gas diffusivity, density, and biological or geochemical source-sink rates. | LEO East | LEO-East-Inventory.xlsx | 5TM | 115 | LEO-E_4_5_1_5TM | leo_east.datavalues | dv.sensorid = 115 AND dv.variableid = 3 | LOCALDATETIME | DATAVALUE | degC | degC | identity (keep physical units in SQL; convert later in Python) | Hill slope east | Subsurface point at x=5.0, y=4.0, depth=5 cm. | Core thermal state measurement for coupling heat and moisture to subsurface gas transport. | 2012-06-28 | 2018-08-13 | Oracle DATACATALOG validated in Oracle on 2026-04-15. Inventory window: 2012-06-28 to 2019-09-19. | SELECT dv.localdatetime, dv.datavalue FROM leo_east.datavalues dv WHERE dv.sensorid = 115 AND dv.variableid = 3 AND dv.localdatetime >= DATE '2012-06-28' ORDER BY dv.localdatetime; | Yes - Oracle DATACATALOG validated in Oracle on 2026-04-15. | 3 | soilTemp | Temperature | degC | SELECT v.variableid, v.variablecode, v.variablename, u.unitsabbreviation FROM leo_east.variables v LEFT JOIN leo_east.units u ON v.variableunitsid = u.unitsid WHERE v.variableid = 3;
Soil temperature | T_soil | -5 | 6 | -0.35 | Depth level 3 (35 cm below surface) | Thermal state / transport driver | Subsurface temperature controls gas diffusivity, density, and biological or geochemical source-sink rates. | LEO East | LEO-East-Inventory.xlsx | 5TM | 164 | LEO-E_6_-5_3_5TM | leo_east.datavalues | dv.sensorid = 164 AND dv.variableid = 3 | LOCALDATETIME | DATAVALUE | degC | degC | identity (keep physical units in SQL; convert later in Python) | Hill slope east | Subsurface point at x=-5.0, y=6.0, depth=35 cm. | Core thermal state measurement for coupling heat and moisture to subsurface gas transport. | 2012-06-28 | 2018-08-13 | Oracle DATACATALOG validated in Oracle on 2026-04-15. Inventory window: 2012-06-28 to 2026-01-02. | SELECT dv.localdatetime, dv.datavalue FROM leo_east.datavalues dv WHERE dv.sensorid = 164 AND dv.variableid = 3 AND dv.localdatetime >= DATE '2012-06-28' ORDER BY dv.localdatetime; | Yes - Oracle DATACATALOG validated in Oracle on 2026-04-15. | 3 | soilTemp | Temperature | degC | SELECT v.variableid, v.variablecode, v.variablename, u.unitsabbreviation FROM leo_east.variables v LEFT JOIN leo_east.units u ON v.variableunitsid = u.unitsid WHERE v.variableid = 3;
Soil temperature | T_soil | -5 | 6 | -0.2 | Depth level 2 (20 cm below surface) | Thermal state / transport driver | Subsurface temperature controls gas diffusivity, density, and biological or geochemical source-sink rates. | LEO East | LEO-East-Inventory.xlsx | 5TM | 154 | LEO-E_6_-5_2_5TM | leo_east.datavalues | dv.sensorid = 154 AND dv.variableid = 3 | LOCALDATETIME | DATAVALUE | degC | degC | identity (keep physical units in SQL; convert later in Python) | Hill slope east | Subsurface point at x=-5.0, y=6.0, depth=20 cm. | Core thermal state measurement for coupling heat and moisture to subsurface gas transport. | 2012-06-28 | 2018-08-13 | Oracle DATACATALOG validated in Oracle on 2026-04-15. Inventory window: 2012-06-28 to 2012-11-01. | SELECT dv.localdatetime, dv.datavalue FROM leo_east.datavalues dv WHERE dv.sensorid = 154 AND dv.variableid = 3 AND dv.localdatetime >= DATE '2012-06-28' ORDER BY dv.localdatetime; | Yes - Oracle DATACATALOG validated in Oracle on 2026-04-15. | 3 | soilTemp | Temperature | degC | SELECT v.variableid, v.variablecode, v.variablename, u.unitsabbreviation FROM leo_east.variables v LEFT JOIN leo_east.units u ON v.variableunitsid = u.unitsid WHERE v.variableid = 3;
Soil temperature | T_soil | -5 | 6 | -0.05 | Depth level 1 (5 cm below surface) | Thermal state / transport driver | Subsurface temperature controls gas diffusivity, density, and biological or geochemical source-sink rates. | LEO East | LEO-East-Inventory.xlsx | 5TM | 141 | LEO-E_6_-5_1_5TM | leo_east.datavalues | dv.sensorid = 141 AND dv.variableid = 3 | LOCALDATETIME | DATAVALUE | degC | degC | identity (keep physical units in SQL; convert later in Python) | Hill slope east | Subsurface point at x=-5.0, y=6.0, depth=5 cm. | Core thermal state measurement for coupling heat and moisture to subsurface gas transport. | 2012-06-28 | 2018-08-13 | Oracle DATACATALOG validated in Oracle on 2026-04-15. Inventory window: 2012-06-28 to 2022-05-23. | SELECT dv.localdatetime, dv.datavalue FROM leo_east.datavalues dv WHERE dv.sensorid = 141 AND dv.variableid = 3 AND dv.localdatetime >= DATE '2012-06-28' ORDER BY dv.localdatetime; | Yes - Oracle DATACATALOG validated in Oracle on 2026-04-15. | 3 | soilTemp | Temperature | degC | SELECT v.variableid, v.variablecode, v.variablename, u.unitsabbreviation FROM leo_east.variables v LEFT JOIN leo_east.units u ON v.variableunitsid = u.unitsid WHERE v.variableid = 3;
Soil temperature | T_soil | -4 | 6 | -0.85 | Depth level 5 (85 cm below surface) | Thermal state / transport driver | Subsurface temperature controls gas diffusivity, density, and biological or geochemical source-sink rates. | LEO East | LEO-East-Inventory.xlsx | 5TM | 174 | LEO-E_6_-4_5_5TM | leo_east.datavalues | dv.sensorid = 174 AND dv.variableid = 3 | LOCALDATETIME | DATAVALUE | degC | degC | identity (keep physical units in SQL; convert later in Python) | Hill slope east | Subsurface point at x=-4.0, y=6.0, depth=85 cm. | Core thermal state measurement for coupling heat and moisture to subsurface gas transport. | 2012-06-28 | 2018-08-13 | Oracle DATACATALOG validated in Oracle on 2026-04-15. Inventory window: 2012-06-28 to 2024-08-24. | SELECT dv.localdatetime, dv.datavalue FROM leo_east.datavalues dv WHERE dv.sensorid = 174 AND dv.variableid = 3 AND dv.localdatetime >= DATE '2012-06-28' ORDER BY dv.localdatetime; | Yes - Oracle DATACATALOG validated in Oracle on 2026-04-15. | 3 | soilTemp | Temperature | degC | SELECT v.variableid, v.variablecode, v.variablename, u.unitsabbreviation FROM leo_east.variables v LEFT JOIN leo_east.units u ON v.variableunitsid = u.unitsid WHERE v.variableid = 3;
Soil temperature | T_soil | -4 | 6 | -0.5 | Depth level 4 (50 cm below surface) | Thermal state / transport driver | Subsurface temperature controls gas diffusivity, density, and biological or geochemical source-sink rates. | LEO East | LEO-East-Inventory.xlsx | 5TM | 166 | LEO-E_6_-4_4_5TM | leo_east.datavalues | dv.sensorid = 166 AND dv.variableid = 3 | LOCALDATETIME | DATAVALUE | degC | degC | identity (keep physical units in SQL; convert later in Python) | Hill slope east | Subsurface point at x=-4.0, y=6.0, depth=50 cm. | Core thermal state measurement for coupling heat and moisture to subsurface gas transport. | 2012-06-28 | 2018-08-13 | Oracle DATACATALOG validated in Oracle on 2026-04-15. Inventory window: 2012-06-28 to 2026-01-02. | SELECT dv.localdatetime, dv.datavalue FROM leo_east.datavalues dv WHERE dv.sensorid = 166 AND dv.variableid = 3 AND dv.localdatetime >= DATE '2012-06-28' ORDER BY dv.localdatetime; | Yes - Oracle DATACATALOG validated in Oracle on 2026-04-15. | 3 | soilTemp | Temperature | degC | SELECT v.variableid, v.variablecode, v.variablename, u.unitsabbreviation FROM leo_east.variables v LEFT JOIN leo_east.units u ON v.variableunitsid = u.unitsid WHERE v.variableid = 3;
Soil temperature | T_soil | -4 | 6 | -0.2 | Depth level 2 (20 cm below surface) | Thermal state / transport driver | Subsurface temperature controls gas diffusivity, density, and biological or geochemical source-sink rates. | LEO East | LEO-East-Inventory.xlsx | 5TM | 156 | LEO-E_6_-4_2_5TM | leo_east.datavalues | dv.sensorid = 156 AND dv.variableid = 3 | LOCALDATETIME | DATAVALUE | degC | degC | identity (keep physical units in SQL; convert later in Python) | Hill slope east | Subsurface point at x=-4.0, y=6.0, depth=20 cm. | Core thermal state measurement for coupling heat and moisture to subsurface gas transport. | 2012-06-28 | 2018-08-13 | Oracle DATACATALOG validated in Oracle on 2026-04-15. Inventory window: 2012-06-28 to 2024-08-21. | SELECT dv.localdatetime, dv.datavalue FROM leo_east.datavalues dv WHERE dv.sensorid = 156 AND dv.variableid = 3 AND dv.localdatetime >= DATE '2012-06-28' ORDER BY dv.localdatetime; | Yes - Oracle DATACATALOG validated in Oracle on 2026-04-15. | 3 | soilTemp | Temperature | degC | SELECT v.variableid, v.variablecode, v.variablename, u.unitsabbreviation FROM leo_east.variables v LEFT JOIN leo_east.units u ON v.variableunitsid = u.unitsid WHERE v.variableid = 3;
Soil temperature | T_soil | -4 | 6 | -0.05 | Depth level 1 (5 cm below surface) | Thermal state / transport driver | Subsurface temperature controls gas diffusivity, density, and biological or geochemical source-sink rates. | LEO East | LEO-East-Inventory.xlsx | 5TM | 143 | LEO-E_6_-4_1_5TM | leo_east.datavalues | dv.sensorid = 143 AND dv.variableid = 3 | LOCALDATETIME | DATAVALUE | degC | degC | identity (keep physical units in SQL; convert later in Python) | Hill slope east | Subsurface point at x=-4.0, y=6.0, depth=5 cm. | Core thermal state measurement for coupling heat and moisture to subsurface gas transport. | 2012-06-28 | 2018-08-13 | Oracle DATACATALOG validated in Oracle on 2026-04-15. Inventory window: 2012-06-28 to 2020-01-30. | SELECT dv.localdatetime, dv.datavalue FROM leo_east.datavalues dv WHERE dv.sensorid = 143 AND dv.variableid = 3 AND dv.localdatetime >= DATE '2012-06-28' ORDER BY dv.localdatetime; | Yes - Oracle DATACATALOG validated in Oracle on 2026-04-15. | 3 | soilTemp | Temperature | degC | SELECT v.variableid, v.variablecode, v.variablename, u.unitsabbreviation FROM leo_east.variables v LEFT JOIN leo_east.units u ON v.variableunitsid = u.unitsid WHERE v.variableid = 3;
Soil temperature | T_soil | -3 | 6 | -0.35 | Depth level 3 (35 cm below surface) | Thermal state / transport driver | Subsurface temperature controls gas diffusivity, density, and biological or geochemical source-sink rates. | LEO East | LEO-East-Inventory.xlsx | 5TM | 168 | LEO-E_6_-3_3_5TM | leo_east.datavalues | dv.sensorid = 168 AND dv.variableid = 3 | LOCALDATETIME | DATAVALUE | degC | degC | identity (keep physical units in SQL; convert later in Python) | Hill slope east | Subsurface point at x=-3.0, y=6.0, depth=35 cm. | Core thermal state measurement for coupling heat and moisture to subsurface gas transport. | 2012-06-28 | 2018-08-13 | Oracle DATACATALOG validated in Oracle on 2026-04-15. Inventory window: 2012-06-28 to 2026-01-02. | SELECT dv.localdatetime, dv.datavalue FROM leo_east.datavalues dv WHERE dv.sensorid = 168 AND dv.variableid = 3 AND dv.localdatetime >= DATE '2012-06-28' ORDER BY dv.localdatetime; | Yes - Oracle DATACATALOG validated in Oracle on 2026-04-15. | 3 | soilTemp | Temperature | degC | SELECT v.variableid, v.variablecode, v.variablename, u.unitsabbreviation FROM leo_east.variables v LEFT JOIN leo_east.units u ON v.variableunitsid = u.unitsid WHERE v.variableid = 3;
Soil temperature | T_soil | -3 | 6 | -0.2 | Depth level 2 (20 cm below surface) | Thermal state / transport driver | Subsurface temperature controls gas diffusivity, density, and biological or geochemical source-sink rates. | LEO East | LEO-East-Inventory.xlsx | 5TM | 158 | LEO-E_6_-3_2_5TM | leo_east.datavalues | dv.sensorid = 158 AND dv.variableid = 3 | LOCALDATETIME | DATAVALUE | degC | degC | identity (keep physical units in SQL; convert later in Python) | Hill slope east | Subsurface point at x=-3.0, y=6.0, depth=20 cm. | Core thermal state measurement for coupling heat and moisture to subsurface gas transport. | 2012-06-28 | 2018-08-13 | Oracle DATACATALOG validated in Oracle on 2026-04-15. Inventory window: 2012-06-28 to 2026-01-02. | SELECT dv.localdatetime, dv.datavalue FROM leo_east.datavalues dv WHERE dv.sensorid = 158 AND dv.variableid = 3 AND dv.localdatetime >= DATE '2012-06-28' ORDER BY dv.localdatetime; | Yes - Oracle DATACATALOG validated in Oracle on 2026-04-15. | 3 | soilTemp | Temperature | degC | SELECT v.variableid, v.variablecode, v.variablename, u.unitsabbreviation FROM leo_east.variables v LEFT JOIN leo_east.units u ON v.variableunitsid = u.unitsid WHERE v.variableid = 3;
Soil temperature | T_soil | -3 | 6 | -0.05 | Depth level 1 (5 cm below surface) | Thermal state / transport driver | Subsurface temperature controls gas diffusivity, density, and biological or geochemical source-sink rates. | LEO East | LEO-East-Inventory.xlsx | 5TM | 148 | LEO-E_6_-3_1_5TM | leo_east.datavalues | dv.sensorid = 148 AND dv.variableid = 3 | LOCALDATETIME | DATAVALUE | degC | degC | identity (keep physical units in SQL; convert later in Python) | Hill slope east | Subsurface point at x=-3.0, y=6.0, depth=5 cm. | Core thermal state measurement for coupling heat and moisture to subsurface gas transport. | 2012-06-28 | 2018-08-13 | Oracle DATACATALOG validated in Oracle on 2026-04-15. Inventory window: 2012-06-28 to 2024-07-04. | SELECT dv.localdatetime, dv.datavalue FROM leo_east.datavalues dv WHERE dv.sensorid = 148 AND dv.variableid = 3 AND dv.localdatetime >= DATE '2012-06-28' ORDER BY dv.localdatetime; | Yes - Oracle DATACATALOG validated in Oracle on 2026-04-15. | 3 | soilTemp | Temperature | degC | SELECT v.variableid, v.variablecode, v.variablename, u.unitsabbreviation FROM leo_east.variables v LEFT JOIN leo_east.units u ON v.variableunitsid = u.unitsid WHERE v.variableid = 3;
Soil temperature | T_soil | -2 | 6 | -0.85 | Depth level 5 (85 cm below surface) | Thermal state / transport driver | Subsurface temperature controls gas diffusivity, density, and biological or geochemical source-sink rates. | LEO East | LEO-East-Inventory.xlsx | 5TM | 176 | LEO-E_6_-2_5_5TM | leo_east.datavalues | dv.sensorid = 176 AND dv.variableid = 3 | LOCALDATETIME | DATAVALUE | degC | degC | identity (keep physical units in SQL; convert later in Python) | Hill slope east | Subsurface point at x=-2.0, y=6.0, depth=85 cm. | Core thermal state measurement for coupling heat and moisture to subsurface gas transport. | 2012-06-28 | 2018-08-13 | Oracle DATACATALOG validated in Oracle on 2026-04-15. Inventory window: 2012-06-28 to 2024-07-04. | SELECT dv.localdatetime, dv.datavalue FROM leo_east.datavalues dv WHERE dv.sensorid = 176 AND dv.variableid = 3 AND dv.localdatetime >= DATE '2012-06-28' ORDER BY dv.localdatetime; | Yes - Oracle DATACATALOG validated in Oracle on 2026-04-15. | 3 | soilTemp | Temperature | degC | SELECT v.variableid, v.variablecode, v.variablename, u.unitsabbreviation FROM leo_east.variables v LEFT JOIN leo_east.units u ON v.variableunitsid = u.unitsid WHERE v.variableid = 3;
Soil temperature | T_soil | -2 | 6 | -0.5 | Depth level 4 (50 cm below surface) | Thermal state / transport driver | Subsurface temperature controls gas diffusivity, density, and biological or geochemical source-sink rates. | LEO East | LEO-East-Inventory.xlsx | 5TM | 170 | LEO-E_6_-2_4_5TM | leo_east.datavalues | dv.sensorid = 170 AND dv.variableid = 3 | LOCALDATETIME | DATAVALUE | degC | degC | identity (keep physical units in SQL; convert later in Python) | Hill slope east | Subsurface point at x=-2.0, y=6.0, depth=50 cm. | Core thermal state measurement for coupling heat and moisture to subsurface gas transport. | 2012-06-28 | 2018-08-13 | Oracle DATACATALOG validated in Oracle on 2026-04-15. Inventory window: 2012-06-28 to 2013-12-28. | SELECT dv.localdatetime, dv.datavalue FROM leo_east.datavalues dv WHERE dv.sensorid = 170 AND dv.variableid = 3 AND dv.localdatetime >= DATE '2012-06-28' ORDER BY dv.localdatetime; | Yes - Oracle DATACATALOG validated in Oracle on 2026-04-15. | 3 | soilTemp | Temperature | degC | SELECT v.variableid, v.variablecode, v.variablename, u.unitsabbreviation FROM leo_east.variables v LEFT JOIN leo_east.units u ON v.variableunitsid = u.unitsid WHERE v.variableid = 3;
Soil temperature | T_soil | -2 | 6 | -0.2 | Depth level 2 (20 cm below surface) | Thermal state / transport driver | Subsurface temperature controls gas diffusivity, density, and biological or geochemical source-sink rates. | LEO East | LEO-East-Inventory.xlsx | 5TM | 160 | LEO-E_6_-2_2_5TM | leo_east.datavalues | dv.sensorid = 160 AND dv.variableid = 3 | LOCALDATETIME | DATAVALUE | degC | degC | identity (keep physical units in SQL; convert later in Python) | Hill slope east | Subsurface point at x=-2.0, y=6.0, depth=20 cm. | Core thermal state measurement for coupling heat and moisture to subsurface gas transport. | 2012-06-28 | 2018-08-13 | Oracle DATACATALOG validated in Oracle on 2026-04-15. Inventory window: 2012-06-28 to 2022-10-28. | SELECT dv.localdatetime, dv.datavalue FROM leo_east.datavalues dv WHERE dv.sensorid = 160 AND dv.variableid = 3 AND dv.localdatetime >= DATE '2012-06-28' ORDER BY dv.localdatetime; | Yes - Oracle DATACATALOG validated in Oracle on 2026-04-15. | 3 | soilTemp | Temperature | degC | SELECT v.variableid, v.variablecode, v.variablename, u.unitsabbreviation FROM leo_east.variables v LEFT JOIN leo_east.units u ON v.variableunitsid = u.unitsid WHERE v.variableid = 3;
Soil temperature | T_soil | -2 | 6 | -0.05 | Depth level 1 (5 cm below surface) | Thermal state / transport driver | Subsurface temperature controls gas diffusivity, density, and biological or geochemical source-sink rates. | LEO East | LEO-East-Inventory.xlsx | 5TM | 150 | LEO-E_6_-2_1_5TM | leo_east.datavalues | dv.sensorid = 150 AND dv.variableid = 3 | LOCALDATETIME | DATAVALUE | degC | degC | identity (keep physical units in SQL; convert later in Python) | Hill slope east | Subsurface point at x=-2.0, y=6.0, depth=5 cm. | Core thermal state measurement for coupling heat and moisture to subsurface gas transport. | 2012-06-28 | 2018-08-13 | Oracle DATACATALOG validated in Oracle on 2026-04-15. Inventory window: 2012-06-28 to 2018-11-27. | SELECT dv.localdatetime, dv.datavalue FROM leo_east.datavalues dv WHERE dv.sensorid = 150 AND dv.variableid = 3 AND dv.localdatetime >= DATE '2012-06-28' ORDER BY dv.localdatetime; | Yes - Oracle DATACATALOG validated in Oracle on 2026-04-15. | 3 | soilTemp | Temperature | degC | SELECT v.variableid, v.variablecode, v.variablename, u.unitsabbreviation FROM leo_east.variables v LEFT JOIN leo_east.units u ON v.variableunitsid = u.unitsid WHERE v.variableid = 3;
Soil temperature | T_soil | -1 | 6 | -0.35 | Depth level 3 (35 cm below surface) | Thermal state / transport driver | Subsurface temperature controls gas diffusivity, density, and biological or geochemical source-sink rates. | LEO East | LEO-East-Inventory.xlsx | 5TM | 172 | LEO-E_6_-1_3_5TM | leo_east.datavalues | dv.sensorid = 172 AND dv.variableid = 3 | LOCALDATETIME | DATAVALUE | degC | degC | identity (keep physical units in SQL; convert later in Python) | Hill slope east | Subsurface point at x=-1.0, y=6.0, depth=35 cm. | Core thermal state measurement for coupling heat and moisture to subsurface gas transport. | 2012-06-28 | 2018-08-13 | Oracle DATACATALOG validated in Oracle on 2026-04-15. Inventory window: 2012-06-28 to 2014-07-29. | SELECT dv.localdatetime, dv.datavalue FROM leo_east.datavalues dv WHERE dv.sensorid = 172 AND dv.variableid = 3 AND dv.localdatetime >= DATE '2012-06-28' ORDER BY dv.localdatetime; | Yes - Oracle DATACATALOG validated in Oracle on 2026-04-15. | 3 | soilTemp | Temperature | degC | SELECT v.variableid, v.variablecode, v.variablename, u.unitsabbreviation FROM leo_east.variables v LEFT JOIN leo_east.units u ON v.variableunitsid = u.unitsid WHERE v.variableid = 3;
Soil temperature | T_soil | -1 | 6 | -0.2 | Depth level 2 (20 cm below surface) | Thermal state / transport driver | Subsurface temperature controls gas diffusivity, density, and biological or geochemical source-sink rates. | LEO East | LEO-East-Inventory.xlsx | 5TM | 162 | LEO-E_6_-1_2_5TM | leo_east.datavalues | dv.sensorid = 162 AND dv.variableid = 3 | LOCALDATETIME | DATAVALUE | degC | degC | identity (keep physical units in SQL; convert later in Python) | Hill slope east | Subsurface point at x=-1.0, y=6.0, depth=20 cm. | Core thermal state measurement for coupling heat and moisture to subsurface gas transport. | 2012-06-28 | 2018-08-13 | Oracle DATACATALOG validated in Oracle on 2026-04-15. Inventory window: 2012-06-28 to 2024-08-21. | SELECT dv.localdatetime, dv.datavalue FROM leo_east.datavalues dv WHERE dv.sensorid = 162 AND dv.variableid = 3 AND dv.localdatetime >= DATE '2012-06-28' ORDER BY dv.localdatetime; | Yes - Oracle DATACATALOG validated in Oracle on 2026-04-15. | 3 | soilTemp | Temperature | degC | SELECT v.variableid, v.variablecode, v.variablename, u.unitsabbreviation FROM leo_east.variables v LEFT JOIN leo_east.units u ON v.variableunitsid = u.unitsid WHERE v.variableid = 3;
Soil temperature | T_soil | -1 | 6 | -0.05 | Depth level 1 (5 cm below surface) | Thermal state / transport driver | Subsurface temperature controls gas diffusivity, density, and biological or geochemical source-sink rates. | LEO East | LEO-East-Inventory.xlsx | 5TM | 152 | LEO-E_6_-1_1_5TM | leo_east.datavalues | dv.sensorid = 152 AND dv.variableid = 3 | LOCALDATETIME | DATAVALUE | degC | degC | identity (keep physical units in SQL; convert later in Python) | Hill slope east | Subsurface point at x=-1.0, y=6.0, depth=5 cm. | Core thermal state measurement for coupling heat and moisture to subsurface gas transport. | 2012-06-28 | 2018-08-13 | Oracle DATACATALOG validated in Oracle on 2026-04-15. Inventory window: 2012-06-28 to 2026-01-02. | SELECT dv.localdatetime, dv.datavalue FROM leo_east.datavalues dv WHERE dv.sensorid = 152 AND dv.variableid = 3 AND dv.localdatetime >= DATE '2012-06-28' ORDER BY dv.localdatetime; | Yes - Oracle DATACATALOG validated in Oracle on 2026-04-15. | 3 | soilTemp | Temperature | degC | SELECT v.variableid, v.variablecode, v.variablename, u.unitsabbreviation FROM leo_east.variables v LEFT JOIN leo_east.units u ON v.variableunitsid = u.unitsid WHERE v.variableid = 3;
Soil temperature | T_soil | 0 | 6 | -0.85 | Depth level 5 (85 cm below surface) | Thermal state / transport driver | Subsurface temperature controls gas diffusivity, density, and biological or geochemical source-sink rates. | LEO East | LEO-East-Inventory.xlsx | 5TM | 301 | LEO-E_6_0_5_5TM | leo_east.datavalues | dv.sensorid = 301 AND dv.variableid = 3 | LOCALDATETIME | DATAVALUE | degC | degC | identity (keep physical units in SQL; convert later in Python) | Hill slope east | Subsurface point at x=0.0, y=6.0, depth=85 cm. | Core thermal state measurement for coupling heat and moisture to subsurface gas transport. | 2012-06-28 | 2018-08-13 | Oracle DATACATALOG validated in Oracle on 2026-04-15. Inventory window: 2012-06-28 to 2016-09-19. | SELECT dv.localdatetime, dv.datavalue FROM leo_east.datavalues dv WHERE dv.sensorid = 301 AND dv.variableid = 3 AND dv.localdatetime >= DATE '2012-06-28' ORDER BY dv.localdatetime; | Yes - Oracle DATACATALOG validated in Oracle on 2026-04-15. | 3 | soilTemp | Temperature | degC | SELECT v.variableid, v.variablecode, v.variablename, u.unitsabbreviation FROM leo_east.variables v LEFT JOIN leo_east.units u ON v.variableunitsid = u.unitsid WHERE v.variableid = 3;
Soil temperature | T_soil | 0 | 6 | -0.5 | Depth level 4 (50 cm below surface) | Thermal state / transport driver | Subsurface temperature controls gas diffusivity, density, and biological or geochemical source-sink rates. | LEO East | LEO-East-Inventory.xlsx | 5TM | 299 | LEO-E_6_0_4_5TM | leo_east.datavalues | dv.sensorid = 299 AND dv.variableid = 3 | LOCALDATETIME | DATAVALUE | degC | degC | identity (keep physical units in SQL; convert later in Python) | Hill slope east | Subsurface point at x=0.0, y=6.0, depth=50 cm. | Core thermal state measurement for coupling heat and moisture to subsurface gas transport. | 2012-06-28 | 2018-08-13 | Oracle DATACATALOG validated in Oracle on 2026-04-15. Inventory window: 2012-06-28 to 2018-09-19. | SELECT dv.localdatetime, dv.datavalue FROM leo_east.datavalues dv WHERE dv.sensorid = 299 AND dv.variableid = 3 AND dv.localdatetime >= DATE '2012-06-28' ORDER BY dv.localdatetime; | Yes - Oracle DATACATALOG validated in Oracle on 2026-04-15. | 3 | soilTemp | Temperature | degC | SELECT v.variableid, v.variablecode, v.variablename, u.unitsabbreviation FROM leo_east.variables v LEFT JOIN leo_east.units u ON v.variableunitsid = u.unitsid WHERE v.variableid = 3;
Soil temperature | T_soil | 0 | 6 | -0.2 | Depth level 2 (20 cm below surface) | Thermal state / transport driver | Subsurface temperature controls gas diffusivity, density, and biological or geochemical source-sink rates. | LEO East | LEO-East-Inventory.xlsx | 5TM | 297 | LEO-E_6_0_2_5TM | leo_east.datavalues | dv.sensorid = 297 AND dv.variableid = 3 | LOCALDATETIME | DATAVALUE | degC | degC | identity (keep physical units in SQL; convert later in Python) | Hill slope east | Subsurface point at x=0.0, y=6.0, depth=20 cm. | Core thermal state measurement for coupling heat and moisture to subsurface gas transport. | 2012-06-28 | 2018-08-13 | Oracle DATACATALOG validated in Oracle on 2026-04-15. Inventory window: 2012-06-28 to present. | SELECT dv.localdatetime, dv.datavalue FROM leo_east.datavalues dv WHERE dv.sensorid = 297 AND dv.variableid = 3 AND dv.localdatetime >= DATE '2012-06-28' ORDER BY dv.localdatetime; | Yes - Oracle DATACATALOG validated in Oracle on 2026-04-15. | 3 | soilTemp | Temperature | degC | SELECT v.variableid, v.variablecode, v.variablename, u.unitsabbreviation FROM leo_east.variables v LEFT JOIN leo_east.units u ON v.variableunitsid = u.unitsid WHERE v.variableid = 3;
Soil temperature | T_soil | 0 | 6 | -0.05 | Depth level 1 (5 cm below surface) | Thermal state / transport driver | Subsurface temperature controls gas diffusivity, density, and biological or geochemical source-sink rates. | LEO East | LEO-East-Inventory.xlsx | 5TM | 291 | LEO-E_6_0_1_5TM | leo_east.datavalues | dv.sensorid = 291 AND dv.variableid = 3 | LOCALDATETIME | DATAVALUE | degC | degC | identity (keep physical units in SQL; convert later in Python) | Hill slope east | Subsurface point at x=0.0, y=6.0, depth=5 cm. | Core thermal state measurement for coupling heat and moisture to subsurface gas transport. | 2012-06-28 | 2018-08-13 | Oracle DATACATALOG validated in Oracle on 2026-04-15. Inventory window: 2012-06-28 to 2025-11-10. | SELECT dv.localdatetime, dv.datavalue FROM leo_east.datavalues dv WHERE dv.sensorid = 291 AND dv.variableid = 3 AND dv.localdatetime >= DATE '2012-06-28' ORDER BY dv.localdatetime; | Yes - Oracle DATACATALOG validated in Oracle on 2026-04-15. | 3 | soilTemp | Temperature | degC | SELECT v.variableid, v.variablecode, v.variablename, u.unitsabbreviation FROM leo_east.variables v LEFT JOIN leo_east.units u ON v.variableunitsid = u.unitsid WHERE v.variableid = 3;
Soil temperature | T_soil | 1 | 6 | -0.35 | Depth level 3 (35 cm below surface) | Thermal state / transport driver | Subsurface temperature controls gas diffusivity, density, and biological or geochemical source-sink rates. | LEO East | LEO-East-Inventory.xlsx | 5TM | 231 | LEO-E_6_1_3_5TM | leo_east.datavalues | dv.sensorid = 231 AND dv.variableid = 3 | LOCALDATETIME | DATAVALUE | degC | degC | identity (keep physical units in SQL; convert later in Python) | Hill slope east | Subsurface point at x=1.0, y=6.0, depth=35 cm. | Core thermal state measurement for coupling heat and moisture to subsurface gas transport. | 2012-06-28 | 2018-08-13 | Oracle DATACATALOG validated in Oracle on 2026-04-15. Inventory window: 2012-06-28 to 2019-01-26. | SELECT dv.localdatetime, dv.datavalue FROM leo_east.datavalues dv WHERE dv.sensorid = 231 AND dv.variableid = 3 AND dv.localdatetime >= DATE '2012-06-28' ORDER BY dv.localdatetime; | Yes - Oracle DATACATALOG validated in Oracle on 2026-04-15. | 3 | soilTemp | Temperature | degC | SELECT v.variableid, v.variablecode, v.variablename, u.unitsabbreviation FROM leo_east.variables v LEFT JOIN leo_east.units u ON v.variableunitsid = u.unitsid WHERE v.variableid = 3;
Soil temperature | T_soil | 1 | 6 | -0.2 | Depth level 2 (20 cm below surface) | Thermal state / transport driver | Subsurface temperature controls gas diffusivity, density, and biological or geochemical source-sink rates. | LEO East | LEO-East-Inventory.xlsx | 5TM | 221 | LEO-E_6_1_2_5TM | leo_east.datavalues | dv.sensorid = 221 AND dv.variableid = 3 | LOCALDATETIME | DATAVALUE | degC | degC | identity (keep physical units in SQL; convert later in Python) | Hill slope east | Subsurface point at x=1.0, y=6.0, depth=20 cm. | Core thermal state measurement for coupling heat and moisture to subsurface gas transport. | 2012-06-28 | 2018-08-13 | Oracle DATACATALOG validated in Oracle on 2026-04-15. Inventory window: 2012-06-28 to 2022-12-21. | SELECT dv.localdatetime, dv.datavalue FROM leo_east.datavalues dv WHERE dv.sensorid = 221 AND dv.variableid = 3 AND dv.localdatetime >= DATE '2012-06-28' ORDER BY dv.localdatetime; | Yes - Oracle DATACATALOG validated in Oracle on 2026-04-15. | 3 | soilTemp | Temperature | degC | SELECT v.variableid, v.variablecode, v.variablename, u.unitsabbreviation FROM leo_east.variables v LEFT JOIN leo_east.units u ON v.variableunitsid = u.unitsid WHERE v.variableid = 3;
Soil temperature | T_soil | 1 | 6 | -0.05 | Depth level 1 (5 cm below surface) | Thermal state / transport driver | Subsurface temperature controls gas diffusivity, density, and biological or geochemical source-sink rates. | LEO East | LEO-East-Inventory.xlsx | 5TM | 208 | LEO-E_6_1_1_5TM | leo_east.datavalues | dv.sensorid = 208 AND dv.variableid = 3 | LOCALDATETIME | DATAVALUE | degC | degC | identity (keep physical units in SQL; convert later in Python) | Hill slope east | Subsurface point at x=1.0, y=6.0, depth=5 cm. | Core thermal state measurement for coupling heat and moisture to subsurface gas transport. | 2012-06-28 | 2018-08-13 | Oracle DATACATALOG validated in Oracle on 2026-04-15. Inventory window: 2012-06-28 to 2022-11-26. | SELECT dv.localdatetime, dv.datavalue FROM leo_east.datavalues dv WHERE dv.sensorid = 208 AND dv.variableid = 3 AND dv.localdatetime >= DATE '2012-06-28' ORDER BY dv.localdatetime; | Yes - Oracle DATACATALOG validated in Oracle on 2026-04-15. | 3 | soilTemp | Temperature | degC | SELECT v.variableid, v.variablecode, v.variablename, u.unitsabbreviation FROM leo_east.variables v LEFT JOIN leo_east.units u ON v.variableunitsid = u.unitsid WHERE v.variableid = 3;
Soil temperature | T_soil | 2 | 6 | -0.85 | Depth level 5 (85 cm below surface) | Thermal state / transport driver | Subsurface temperature controls gas diffusivity, density, and biological or geochemical source-sink rates. | LEO East | LEO-East-Inventory.xlsx | 5TM | 241 | LEO-E_6_2_5_5TM | leo_east.datavalues | dv.sensorid = 241 AND dv.variableid = 3 | LOCALDATETIME | DATAVALUE | degC | degC | identity (keep physical units in SQL; convert later in Python) | Hill slope east | Subsurface point at x=2.0, y=6.0, depth=85 cm. | Core thermal state measurement for coupling heat and moisture to subsurface gas transport. | 2012-06-28 | 2018-08-13 | Oracle DATACATALOG validated in Oracle on 2026-04-15. Inventory window: 2012-06-28 to 2018-09-19. | SELECT dv.localdatetime, dv.datavalue FROM leo_east.datavalues dv WHERE dv.sensorid = 241 AND dv.variableid = 3 AND dv.localdatetime >= DATE '2012-06-28' ORDER BY dv.localdatetime; | Yes - Oracle DATACATALOG validated in Oracle on 2026-04-15. | 3 | soilTemp | Temperature | degC | SELECT v.variableid, v.variablecode, v.variablename, u.unitsabbreviation FROM leo_east.variables v LEFT JOIN leo_east.units u ON v.variableunitsid = u.unitsid WHERE v.variableid = 3;
Soil temperature | T_soil | 2 | 6 | -0.5 | Depth level 4 (50 cm below surface) | Thermal state / transport driver | Subsurface temperature controls gas diffusivity, density, and biological or geochemical source-sink rates. | LEO East | LEO-East-Inventory.xlsx | 5TM | 233 | LEO-E_6_2_4_5TM | leo_east.datavalues | dv.sensorid = 233 AND dv.variableid = 3 | LOCALDATETIME | DATAVALUE | degC | degC | identity (keep physical units in SQL; convert later in Python) | Hill slope east | Subsurface point at x=2.0, y=6.0, depth=50 cm. | Core thermal state measurement for coupling heat and moisture to subsurface gas transport. | 2012-06-28 | 2018-08-13 | Oracle DATACATALOG validated in Oracle on 2026-04-15. Inventory window: 2012-06-28 to 2024-08-21. | SELECT dv.localdatetime, dv.datavalue FROM leo_east.datavalues dv WHERE dv.sensorid = 233 AND dv.variableid = 3 AND dv.localdatetime >= DATE '2012-06-28' ORDER BY dv.localdatetime; | Yes - Oracle DATACATALOG validated in Oracle on 2026-04-15. | 3 | soilTemp | Temperature | degC | SELECT v.variableid, v.variablecode, v.variablename, u.unitsabbreviation FROM leo_east.variables v LEFT JOIN leo_east.units u ON v.variableunitsid = u.unitsid WHERE v.variableid = 3;
Soil temperature | T_soil | 2 | 6 | -0.2 | Depth level 2 (20 cm below surface) | Thermal state / transport driver | Subsurface temperature controls gas diffusivity, density, and biological or geochemical source-sink rates. | LEO East | LEO-East-Inventory.xlsx | 5TM | 223 | LEO-E_6_2_2_5TM | leo_east.datavalues | dv.sensorid = 223 AND dv.variableid = 3 | LOCALDATETIME | DATAVALUE | degC | degC | identity (keep physical units in SQL; convert later in Python) | Hill slope east | Subsurface point at x=2.0, y=6.0, depth=20 cm. | Core thermal state measurement for coupling heat and moisture to subsurface gas transport. | 2012-06-28 | 2018-08-13 | Oracle DATACATALOG validated in Oracle on 2026-04-15. Inventory window: 2012-06-28 to 2025-09-14. | SELECT dv.localdatetime, dv.datavalue FROM leo_east.datavalues dv WHERE dv.sensorid = 223 AND dv.variableid = 3 AND dv.localdatetime >= DATE '2012-06-28' ORDER BY dv.localdatetime; | Yes - Oracle DATACATALOG validated in Oracle on 2026-04-15. | 3 | soilTemp | Temperature | degC | SELECT v.variableid, v.variablecode, v.variablename, u.unitsabbreviation FROM leo_east.variables v LEFT JOIN leo_east.units u ON v.variableunitsid = u.unitsid WHERE v.variableid = 3;
Soil temperature | T_soil | 2 | 6 | -0.05 | Depth level 1 (5 cm below surface) | Thermal state / transport driver | Subsurface temperature controls gas diffusivity, density, and biological or geochemical source-sink rates. | LEO East | LEO-East-Inventory.xlsx | 5TM | 210 | LEO-E_6_2_1_5TM | leo_east.datavalues | dv.sensorid = 210 AND dv.variableid = 3 | LOCALDATETIME | DATAVALUE | degC | degC | identity (keep physical units in SQL; convert later in Python) | Hill slope east | Subsurface point at x=2.0, y=6.0, depth=5 cm. | Core thermal state measurement for coupling heat and moisture to subsurface gas transport. | 2012-06-28 | 2018-08-13 | Oracle DATACATALOG validated in Oracle on 2026-04-15. Inventory window: 2012-06-28 to 2018-09-19. | SELECT dv.localdatetime, dv.datavalue FROM leo_east.datavalues dv WHERE dv.sensorid = 210 AND dv.variableid = 3 AND dv.localdatetime >= DATE '2012-06-28' ORDER BY dv.localdatetime; | Yes - Oracle DATACATALOG validated in Oracle on 2026-04-15. | 3 | soilTemp | Temperature | degC | SELECT v.variableid, v.variablecode, v.variablename, u.unitsabbreviation FROM leo_east.variables v LEFT JOIN leo_east.units u ON v.variableunitsid = u.unitsid WHERE v.variableid = 3;
Soil temperature | T_soil | 3 | 6 | -0.35 | Depth level 3 (35 cm below surface) | Thermal state / transport driver | Subsurface temperature controls gas diffusivity, density, and biological or geochemical source-sink rates. | LEO East | LEO-East-Inventory.xlsx | 5TM | 235 | LEO-E_6_3_3_5TM | leo_east.datavalues | dv.sensorid = 235 AND dv.variableid = 3 | LOCALDATETIME | DATAVALUE | degC | degC | identity (keep physical units in SQL; convert later in Python) | Hill slope east | Subsurface point at x=3.0, y=6.0, depth=35 cm. | Core thermal state measurement for coupling heat and moisture to subsurface gas transport. | 2012-06-28 | 2018-08-13 | Oracle DATACATALOG validated in Oracle on 2026-04-15. Inventory window: 2012-06-28 to 2024-03-01. | SELECT dv.localdatetime, dv.datavalue FROM leo_east.datavalues dv WHERE dv.sensorid = 235 AND dv.variableid = 3 AND dv.localdatetime >= DATE '2012-06-28' ORDER BY dv.localdatetime; | Yes - Oracle DATACATALOG validated in Oracle on 2026-04-15. | 3 | soilTemp | Temperature | degC | SELECT v.variableid, v.variablecode, v.variablename, u.unitsabbreviation FROM leo_east.variables v LEFT JOIN leo_east.units u ON v.variableunitsid = u.unitsid WHERE v.variableid = 3;
Soil temperature | T_soil | 3 | 6 | -0.2 | Depth level 2 (20 cm below surface) | Thermal state / transport driver | Subsurface temperature controls gas diffusivity, density, and biological or geochemical source-sink rates. | LEO East | LEO-East-Inventory.xlsx | 5TM | 225 | LEO-E_6_3_2_5TM | leo_east.datavalues | dv.sensorid = 225 AND dv.variableid = 3 | LOCALDATETIME | DATAVALUE | degC | degC | identity (keep physical units in SQL; convert later in Python) | Hill slope east | Subsurface point at x=3.0, y=6.0, depth=20 cm. | Core thermal state measurement for coupling heat and moisture to subsurface gas transport. | 2012-06-28 | 2018-08-13 | Oracle DATACATALOG validated in Oracle on 2026-04-15. Inventory window: 2012-06-28 to 2021-03-14. | SELECT dv.localdatetime, dv.datavalue FROM leo_east.datavalues dv WHERE dv.sensorid = 225 AND dv.variableid = 3 AND dv.localdatetime >= DATE '2012-06-28' ORDER BY dv.localdatetime; | Yes - Oracle DATACATALOG validated in Oracle on 2026-04-15. | 3 | soilTemp | Temperature | degC | SELECT v.variableid, v.variablecode, v.variablename, u.unitsabbreviation FROM leo_east.variables v LEFT JOIN leo_east.units u ON v.variableunitsid = u.unitsid WHERE v.variableid = 3;
Soil temperature | T_soil | 3 | 6 | -0.05 | Depth level 1 (5 cm below surface) | Thermal state / transport driver | Subsurface temperature controls gas diffusivity, density, and biological or geochemical source-sink rates. | LEO East | LEO-East-Inventory.xlsx | 5TM | 212 | LEO-E_6_3_1_5TM | leo_east.datavalues | dv.sensorid = 212 AND dv.variableid = 3 | LOCALDATETIME | DATAVALUE | degC | degC | identity (keep physical units in SQL; convert later in Python) | Hill slope east | Subsurface point at x=3.0, y=6.0, depth=5 cm. | Core thermal state measurement for coupling heat and moisture to subsurface gas transport. | 2012-06-28 | 2018-08-13 | Oracle DATACATALOG validated in Oracle on 2026-04-15. Inventory window: 2012-06-28 to 2022-06-02. | SELECT dv.localdatetime, dv.datavalue FROM leo_east.datavalues dv WHERE dv.sensorid = 212 AND dv.variableid = 3 AND dv.localdatetime >= DATE '2012-06-28' ORDER BY dv.localdatetime; | Yes - Oracle DATACATALOG validated in Oracle on 2026-04-15. | 3 | soilTemp | Temperature | degC | SELECT v.variableid, v.variablecode, v.variablename, u.unitsabbreviation FROM leo_east.variables v LEFT JOIN leo_east.units u ON v.variableunitsid = u.unitsid WHERE v.variableid = 3;
Soil temperature | T_soil | 4 | 6 | -0.85 | Depth level 5 (85 cm below surface) | Thermal state / transport driver | Subsurface temperature controls gas diffusivity, density, and biological or geochemical source-sink rates. | LEO East | LEO-East-Inventory.xlsx | 5TM | 243 | LEO-E_6_4_5_5TM | leo_east.datavalues | dv.sensorid = 243 AND dv.variableid = 3 | LOCALDATETIME | DATAVALUE | degC | degC | identity (keep physical units in SQL; convert later in Python) | Hill slope east | Subsurface point at x=4.0, y=6.0, depth=85 cm. | Core thermal state measurement for coupling heat and moisture to subsurface gas transport. | 2012-06-28 | 2018-08-13 | Oracle DATACATALOG validated in Oracle on 2026-04-15. Inventory window: 2012-06-28 to 2018-09-19. | SELECT dv.localdatetime, dv.datavalue FROM leo_east.datavalues dv WHERE dv.sensorid = 243 AND dv.variableid = 3 AND dv.localdatetime >= DATE '2012-06-28' ORDER BY dv.localdatetime; | Yes - Oracle DATACATALOG validated in Oracle on 2026-04-15. | 3 | soilTemp | Temperature | degC | SELECT v.variableid, v.variablecode, v.variablename, u.unitsabbreviation FROM leo_east.variables v LEFT JOIN leo_east.units u ON v.variableunitsid = u.unitsid WHERE v.variableid = 3;
Soil temperature | T_soil | 4 | 6 | -0.5 | Depth level 4 (50 cm below surface) | Thermal state / transport driver | Subsurface temperature controls gas diffusivity, density, and biological or geochemical source-sink rates. | LEO East | LEO-East-Inventory.xlsx | 5TM | 237 | LEO-E_6_4_4_5TM | leo_east.datavalues | dv.sensorid = 237 AND dv.variableid = 3 | LOCALDATETIME | DATAVALUE | degC | degC | identity (keep physical units in SQL; convert later in Python) | Hill slope east | Subsurface point at x=4.0, y=6.0, depth=50 cm. | Core thermal state measurement for coupling heat and moisture to subsurface gas transport. | 2012-06-28 | 2018-08-13 | Oracle DATACATALOG validated in Oracle on 2026-04-15. Inventory window: 2012-06-28 to 2018-09-19. | SELECT dv.localdatetime, dv.datavalue FROM leo_east.datavalues dv WHERE dv.sensorid = 237 AND dv.variableid = 3 AND dv.localdatetime >= DATE '2012-06-28' ORDER BY dv.localdatetime; | Yes - Oracle DATACATALOG validated in Oracle on 2026-04-15. | 3 | soilTemp | Temperature | degC | SELECT v.variableid, v.variablecode, v.variablename, u.unitsabbreviation FROM leo_east.variables v LEFT JOIN leo_east.units u ON v.variableunitsid = u.unitsid WHERE v.variableid = 3;
Soil temperature | T_soil | 4 | 6 | -0.2 | Depth level 2 (20 cm below surface) | Thermal state / transport driver | Subsurface temperature controls gas diffusivity, density, and biological or geochemical source-sink rates. | LEO East | LEO-East-Inventory.xlsx | 5TM | 227 | LEO-E_6_4_2_5TM | leo_east.datavalues | dv.sensorid = 227 AND dv.variableid = 3 | LOCALDATETIME | DATAVALUE | degC | degC | identity (keep physical units in SQL; convert later in Python) | Hill slope east | Subsurface point at x=4.0, y=6.0, depth=20 cm. | Core thermal state measurement for coupling heat and moisture to subsurface gas transport. | 2012-06-28 | 2018-08-13 | Oracle DATACATALOG validated in Oracle on 2026-04-15. Inventory window: 2012-06-28 to 2020-07-01. | SELECT dv.localdatetime, dv.datavalue FROM leo_east.datavalues dv WHERE dv.sensorid = 227 AND dv.variableid = 3 AND dv.localdatetime >= DATE '2012-06-28' ORDER BY dv.localdatetime; | Yes - Oracle DATACATALOG validated in Oracle on 2026-04-15. | 3 | soilTemp | Temperature | degC | SELECT v.variableid, v.variablecode, v.variablename, u.unitsabbreviation FROM leo_east.variables v LEFT JOIN leo_east.units u ON v.variableunitsid = u.unitsid WHERE v.variableid = 3;
Soil temperature | T_soil | 4 | 6 | -0.05 | Depth level 1 (5 cm below surface) | Thermal state / transport driver | Subsurface temperature controls gas diffusivity, density, and biological or geochemical source-sink rates. | LEO East | LEO-East-Inventory.xlsx | 5TM | 214 | LEO-E_6_4_1_5TM | leo_east.datavalues | dv.sensorid = 214 AND dv.variableid = 3 | LOCALDATETIME | DATAVALUE | degC | degC | identity (keep physical units in SQL; convert later in Python) | Hill slope east | Subsurface point at x=4.0, y=6.0, depth=5 cm. | Core thermal state measurement for coupling heat and moisture to subsurface gas transport. | 2012-06-28 | 2018-08-13 | Oracle DATACATALOG validated in Oracle on 2026-04-15. Inventory window: 2012-06-28 to 2019-07-11. | SELECT dv.localdatetime, dv.datavalue FROM leo_east.datavalues dv WHERE dv.sensorid = 214 AND dv.variableid = 3 AND dv.localdatetime >= DATE '2012-06-28' ORDER BY dv.localdatetime; | Yes - Oracle DATACATALOG validated in Oracle on 2026-04-15. | 3 | soilTemp | Temperature | degC | SELECT v.variableid, v.variablecode, v.variablename, u.unitsabbreviation FROM leo_east.variables v LEFT JOIN leo_east.units u ON v.variableunitsid = u.unitsid WHERE v.variableid = 3;
Soil temperature | T_soil | 5 | 6 | -0.35 | Depth level 3 (35 cm below surface) | Thermal state / transport driver | Subsurface temperature controls gas diffusivity, density, and biological or geochemical source-sink rates. | LEO East | LEO-East-Inventory.xlsx | 5TM | 239 | LEO-E_6_5_3_5TM | leo_east.datavalues | dv.sensorid = 239 AND dv.variableid = 3 | LOCALDATETIME | DATAVALUE | degC | degC | identity (keep physical units in SQL; convert later in Python) | Hill slope east | Subsurface point at x=5.0, y=6.0, depth=35 cm. | Core thermal state measurement for coupling heat and moisture to subsurface gas transport. | 2012-06-28 | 2018-08-13 | Oracle DATACATALOG validated in Oracle on 2026-04-15. Inventory window: 2012-06-28 to present. | SELECT dv.localdatetime, dv.datavalue FROM leo_east.datavalues dv WHERE dv.sensorid = 239 AND dv.variableid = 3 AND dv.localdatetime >= DATE '2012-06-28' ORDER BY dv.localdatetime; | Yes - Oracle DATACATALOG validated in Oracle on 2026-04-15. | 3 | soilTemp | Temperature | degC | SELECT v.variableid, v.variablecode, v.variablename, u.unitsabbreviation FROM leo_east.variables v LEFT JOIN leo_east.units u ON v.variableunitsid = u.unitsid WHERE v.variableid = 3;
Soil temperature | T_soil | 5 | 6 | -0.2 | Depth level 2 (20 cm below surface) | Thermal state / transport driver | Subsurface temperature controls gas diffusivity, density, and biological or geochemical source-sink rates. | LEO East | LEO-East-Inventory.xlsx | 5TM | 229 | LEO-E_6_5_2_5TM | leo_east.datavalues | dv.sensorid = 229 AND dv.variableid = 3 | LOCALDATETIME | DATAVALUE | degC | degC | identity (keep physical units in SQL; convert later in Python) | Hill slope east | Subsurface point at x=5.0, y=6.0, depth=20 cm. | Core thermal state measurement for coupling heat and moisture to subsurface gas transport. | 2012-06-28 | 2018-08-13 | Oracle DATACATALOG validated in Oracle on 2026-04-15. Inventory window: 2012-06-28 to 2020-06-26. | SELECT dv.localdatetime, dv.datavalue FROM leo_east.datavalues dv WHERE dv.sensorid = 229 AND dv.variableid = 3 AND dv.localdatetime >= DATE '2012-06-28' ORDER BY dv.localdatetime; | Yes - Oracle DATACATALOG validated in Oracle on 2026-04-15. | 3 | soilTemp | Temperature | degC | SELECT v.variableid, v.variablecode, v.variablename, u.unitsabbreviation FROM leo_east.variables v LEFT JOIN leo_east.units u ON v.variableunitsid = u.unitsid WHERE v.variableid = 3;
Soil temperature | T_soil | 5 | 6 | -0.05 | Depth level 1 (5 cm below surface) | Thermal state / transport driver | Subsurface temperature controls gas diffusivity, density, and biological or geochemical source-sink rates. | LEO East | LEO-East-Inventory.xlsx | 5TM | 219 | LEO-E_6_5_1_5TM | leo_east.datavalues | dv.sensorid = 219 AND dv.variableid = 3 | LOCALDATETIME | DATAVALUE | degC | degC | identity (keep physical units in SQL; convert later in Python) | Hill slope east | Subsurface point at x=5.0, y=6.0, depth=5 cm. | Core thermal state measurement for coupling heat and moisture to subsurface gas transport. | 2012-06-28 | 2018-08-13 | Oracle DATACATALOG validated in Oracle on 2026-04-15. Inventory window: 2012-06-28 to 2021-03-17. | SELECT dv.localdatetime, dv.datavalue FROM leo_east.datavalues dv WHERE dv.sensorid = 219 AND dv.variableid = 3 AND dv.localdatetime >= DATE '2012-06-28' ORDER BY dv.localdatetime; | Yes - Oracle DATACATALOG validated in Oracle on 2026-04-15. | 3 | soilTemp | Temperature | degC | SELECT v.variableid, v.variablecode, v.variablename, u.unitsabbreviation FROM leo_east.variables v LEFT JOIN leo_east.units u ON v.variableunitsid = u.unitsid WHERE v.variableid = 3;
Soil temperature | T_soil | -5 | 8 | -0.5 | Depth level 4 (50 cm below surface) | Thermal state / transport driver | Subsurface temperature controls gas diffusivity, density, and biological or geochemical source-sink rates. | LEO East | LEO-East-Inventory.xlsx | 5TM | 198 | LEO-E_8_-5_4_5TM | leo_east.datavalues | dv.sensorid = 198 AND dv.variableid = 3 | LOCALDATETIME | DATAVALUE | degC | degC | identity (keep physical units in SQL; convert later in Python) | Hill slope east | Subsurface point at x=-5.0, y=8.0, depth=50 cm. | Core thermal state measurement for coupling heat and moisture to subsurface gas transport. | 2012-06-28 | 2018-08-13 | Oracle DATACATALOG validated in Oracle on 2026-04-15. Inventory window: 2012-06-28 to 2016-08-03. | SELECT dv.localdatetime, dv.datavalue FROM leo_east.datavalues dv WHERE dv.sensorid = 198 AND dv.variableid = 3 AND dv.localdatetime >= DATE '2012-06-28' ORDER BY dv.localdatetime; | Yes - Oracle DATACATALOG validated in Oracle on 2026-04-15. | 3 | soilTemp | Temperature | degC | SELECT v.variableid, v.variablecode, v.variablename, u.unitsabbreviation FROM leo_east.variables v LEFT JOIN leo_east.units u ON v.variableunitsid = u.unitsid WHERE v.variableid = 3;
Soil temperature | T_soil | -5 | 8 | -0.2 | Depth level 2 (20 cm below surface) | Thermal state / transport driver | Subsurface temperature controls gas diffusivity, density, and biological or geochemical source-sink rates. | LEO East | LEO-East-Inventory.xlsx | 5TM | 188 | LEO-E_8_-5_2_5TM | leo_east.datavalues | dv.sensorid = 188 AND dv.variableid = 3 | LOCALDATETIME | DATAVALUE | degC | degC | identity (keep physical units in SQL; convert later in Python) | Hill slope east | Subsurface point at x=-5.0, y=8.0, depth=20 cm. | Core thermal state measurement for coupling heat and moisture to subsurface gas transport. | 2012-06-28 | 2018-08-13 | Oracle DATACATALOG validated in Oracle on 2026-04-15. Inventory window: 2012-06-28 to 2021-07-06. | SELECT dv.localdatetime, dv.datavalue FROM leo_east.datavalues dv WHERE dv.sensorid = 188 AND dv.variableid = 3 AND dv.localdatetime >= DATE '2012-06-28' ORDER BY dv.localdatetime; | Yes - Oracle DATACATALOG validated in Oracle on 2026-04-15. | 3 | soilTemp | Temperature | degC | SELECT v.variableid, v.variablecode, v.variablename, u.unitsabbreviation FROM leo_east.variables v LEFT JOIN leo_east.units u ON v.variableunitsid = u.unitsid WHERE v.variableid = 3;
Soil temperature | T_soil | -5 | 8 | -0.05 | Depth level 1 (5 cm below surface) | Thermal state / transport driver | Subsurface temperature controls gas diffusivity, density, and biological or geochemical source-sink rates. | LEO East | LEO-East-Inventory.xlsx | 5TM | 178 | LEO-E_8_-5_1_5TM | leo_east.datavalues | dv.sensorid = 178 AND dv.variableid = 3 | LOCALDATETIME | DATAVALUE | degC | degC | identity (keep physical units in SQL; convert later in Python) | Hill slope east | Subsurface point at x=-5.0, y=8.0, depth=5 cm. | Core thermal state measurement for coupling heat and moisture to subsurface gas transport. | 2012-06-28 | 2018-08-13 | Oracle DATACATALOG validated in Oracle on 2026-04-15. Inventory window: 2012-06-28 to 2019-03-06. | SELECT dv.localdatetime, dv.datavalue FROM leo_east.datavalues dv WHERE dv.sensorid = 178 AND dv.variableid = 3 AND dv.localdatetime >= DATE '2012-06-28' ORDER BY dv.localdatetime; | Yes - Oracle DATACATALOG validated in Oracle on 2026-04-15. | 3 | soilTemp | Temperature | degC | SELECT v.variableid, v.variablecode, v.variablename, u.unitsabbreviation FROM leo_east.variables v LEFT JOIN leo_east.units u ON v.variableunitsid = u.unitsid WHERE v.variableid = 3;
Soil temperature | T_soil | -4 | 8 | -0.35 | Depth level 3 (35 cm below surface) | Thermal state / transport driver | Subsurface temperature controls gas diffusivity, density, and biological or geochemical source-sink rates. | LEO East | LEO-East-Inventory.xlsx | 5TM | 200 | LEO-E_8_-4_3_5TM | leo_east.datavalues | dv.sensorid = 200 AND dv.variableid = 3 | LOCALDATETIME | DATAVALUE | degC | degC | identity (keep physical units in SQL; convert later in Python) | Hill slope east | Subsurface point at x=-4.0, y=8.0, depth=35 cm. | Core thermal state measurement for coupling heat and moisture to subsurface gas transport. | 2012-06-28 | 2018-08-13 | Oracle DATACATALOG validated in Oracle on 2026-04-15. Inventory window: 2012-06-28 to 2024-01-06. | SELECT dv.localdatetime, dv.datavalue FROM leo_east.datavalues dv WHERE dv.sensorid = 200 AND dv.variableid = 3 AND dv.localdatetime >= DATE '2012-06-28' ORDER BY dv.localdatetime; | Yes - Oracle DATACATALOG validated in Oracle on 2026-04-15. | 3 | soilTemp | Temperature | degC | SELECT v.variableid, v.variablecode, v.variablename, u.unitsabbreviation FROM leo_east.variables v LEFT JOIN leo_east.units u ON v.variableunitsid = u.unitsid WHERE v.variableid = 3;
Soil temperature | T_soil | -4 | 8 | -0.2 | Depth level 2 (20 cm below surface) | Thermal state / transport driver | Subsurface temperature controls gas diffusivity, density, and biological or geochemical source-sink rates. | LEO East | LEO-East-Inventory.xlsx | 5TM | 190 | LEO-E_8_-4_2_5TM | leo_east.datavalues | dv.sensorid = 190 AND dv.variableid = 3 | LOCALDATETIME | DATAVALUE | degC | degC | identity (keep physical units in SQL; convert later in Python) | Hill slope east | Subsurface point at x=-4.0, y=8.0, depth=20 cm. | Core thermal state measurement for coupling heat and moisture to subsurface gas transport. | 2012-06-28 | 2018-08-13 | Oracle DATACATALOG validated in Oracle on 2026-04-15. Inventory window: 2012-06-28 to 2013-02-08. | SELECT dv.localdatetime, dv.datavalue FROM leo_east.datavalues dv WHERE dv.sensorid = 190 AND dv.variableid = 3 AND dv.localdatetime >= DATE '2012-06-28' ORDER BY dv.localdatetime; | Yes - Oracle DATACATALOG validated in Oracle on 2026-04-15. | 3 | soilTemp | Temperature | degC | SELECT v.variableid, v.variablecode, v.variablename, u.unitsabbreviation FROM leo_east.variables v LEFT JOIN leo_east.units u ON v.variableunitsid = u.unitsid WHERE v.variableid = 3;
Soil temperature | T_soil | -4 | 8 | -0.05 | Depth level 1 (5 cm below surface) | Thermal state / transport driver | Subsurface temperature controls gas diffusivity, density, and biological or geochemical source-sink rates. | LEO East | LEO-East-Inventory.xlsx | 5TM | 180 | LEO-E_8_-4_1_5TM | leo_east.datavalues | dv.sensorid = 180 AND dv.variableid = 3 | LOCALDATETIME | DATAVALUE | degC | degC | identity (keep physical units in SQL; convert later in Python) | Hill slope east | Subsurface point at x=-4.0, y=8.0, depth=5 cm. | Core thermal state measurement for coupling heat and moisture to subsurface gas transport. | 2012-06-28 | 2018-08-13 | Oracle DATACATALOG validated in Oracle on 2026-04-15. Inventory window: 2012-06-28 to 2018-09-19. | SELECT dv.localdatetime, dv.datavalue FROM leo_east.datavalues dv WHERE dv.sensorid = 180 AND dv.variableid = 3 AND dv.localdatetime >= DATE '2012-06-28' ORDER BY dv.localdatetime; | Yes - Oracle DATACATALOG validated in Oracle on 2026-04-15. | 3 | soilTemp | Temperature | degC | SELECT v.variableid, v.variablecode, v.variablename, u.unitsabbreviation FROM leo_east.variables v LEFT JOIN leo_east.units u ON v.variableunitsid = u.unitsid WHERE v.variableid = 3;
Soil temperature | T_soil | -3 | 8 | -0.5 | Depth level 4 (50 cm below surface) | Thermal state / transport driver | Subsurface temperature controls gas diffusivity, density, and biological or geochemical source-sink rates. | LEO East | LEO-East-Inventory.xlsx | 5TM | 202 | LEO-E_8_-3_4_5TM | leo_east.datavalues | dv.sensorid = 202 AND dv.variableid = 3 | LOCALDATETIME | DATAVALUE | degC | degC | identity (keep physical units in SQL; convert later in Python) | Hill slope east | Subsurface point at x=-3.0, y=8.0, depth=50 cm. | Core thermal state measurement for coupling heat and moisture to subsurface gas transport. | 2012-06-28 | 2018-08-13 | Oracle DATACATALOG validated in Oracle on 2026-04-15. Inventory window: 2012-06-28 to 2026-01-02. | SELECT dv.localdatetime, dv.datavalue FROM leo_east.datavalues dv WHERE dv.sensorid = 202 AND dv.variableid = 3 AND dv.localdatetime >= DATE '2012-06-28' ORDER BY dv.localdatetime; | Yes - Oracle DATACATALOG validated in Oracle on 2026-04-15. | 3 | soilTemp | Temperature | degC | SELECT v.variableid, v.variablecode, v.variablename, u.unitsabbreviation FROM leo_east.variables v LEFT JOIN leo_east.units u ON v.variableunitsid = u.unitsid WHERE v.variableid = 3;
Soil temperature | T_soil | -3 | 8 | -0.2 | Depth level 2 (20 cm below surface) | Thermal state / transport driver | Subsurface temperature controls gas diffusivity, density, and biological or geochemical source-sink rates. | LEO East | LEO-East-Inventory.xlsx | 5TM | 192 | LEO-E_8_-3_2_5TM | leo_east.datavalues | dv.sensorid = 192 AND dv.variableid = 3 | LOCALDATETIME | DATAVALUE | degC | degC | identity (keep physical units in SQL; convert later in Python) | Hill slope east | Subsurface point at x=-3.0, y=8.0, depth=20 cm. | Core thermal state measurement for coupling heat and moisture to subsurface gas transport. | 2012-06-28 | 2018-08-13 | Oracle DATACATALOG validated in Oracle on 2026-04-15. Inventory window: 2012-06-28 to 2025-06-04. | SELECT dv.localdatetime, dv.datavalue FROM leo_east.datavalues dv WHERE dv.sensorid = 192 AND dv.variableid = 3 AND dv.localdatetime >= DATE '2012-06-28' ORDER BY dv.localdatetime; | Yes - Oracle DATACATALOG validated in Oracle on 2026-04-15. | 3 | soilTemp | Temperature | degC | SELECT v.variableid, v.variablecode, v.variablename, u.unitsabbreviation FROM leo_east.variables v LEFT JOIN leo_east.units u ON v.variableunitsid = u.unitsid WHERE v.variableid = 3;
Soil temperature | T_soil | -3 | 8 | -0.05 | Depth level 1 (5 cm below surface) | Thermal state / transport driver | Subsurface temperature controls gas diffusivity, density, and biological or geochemical source-sink rates. | LEO East | LEO-East-Inventory.xlsx | 5TM | 182 | LEO-E_8_-3_1_5TM | leo_east.datavalues | dv.sensorid = 182 AND dv.variableid = 3 | LOCALDATETIME | DATAVALUE | degC | degC | identity (keep physical units in SQL; convert later in Python) | Hill slope east | Subsurface point at x=-3.0, y=8.0, depth=5 cm. | Core thermal state measurement for coupling heat and moisture to subsurface gas transport. | 2012-06-28 | 2018-08-13 | Oracle DATACATALOG validated in Oracle on 2026-04-15. Inventory window: 2012-06-28 to 2021-05-08. | SELECT dv.localdatetime, dv.datavalue FROM leo_east.datavalues dv WHERE dv.sensorid = 182 AND dv.variableid = 3 AND dv.localdatetime >= DATE '2012-06-28' ORDER BY dv.localdatetime; | Yes - Oracle DATACATALOG validated in Oracle on 2026-04-15. | 3 | soilTemp | Temperature | degC | SELECT v.variableid, v.variablecode, v.variablename, u.unitsabbreviation FROM leo_east.variables v LEFT JOIN leo_east.units u ON v.variableunitsid = u.unitsid WHERE v.variableid = 3;
Soil temperature | T_soil | -2 | 8 | -0.35 | Depth level 3 (35 cm below surface) | Thermal state / transport driver | Subsurface temperature controls gas diffusivity, density, and biological or geochemical source-sink rates. | LEO East | LEO-East-Inventory.xlsx | 5TM | 204 | LEO-E_8_-2_3_5TM | leo_east.datavalues | dv.sensorid = 204 AND dv.variableid = 3 | LOCALDATETIME | DATAVALUE | degC | degC | identity (keep physical units in SQL; convert later in Python) | Hill slope east | Subsurface point at x=-2.0, y=8.0, depth=35 cm. | Core thermal state measurement for coupling heat and moisture to subsurface gas transport. | 2012-06-28 | 2018-08-13 | Oracle DATACATALOG validated in Oracle on 2026-04-15. Inventory window: 2012-06-28 to 2026-01-02. | SELECT dv.localdatetime, dv.datavalue FROM leo_east.datavalues dv WHERE dv.sensorid = 204 AND dv.variableid = 3 AND dv.localdatetime >= DATE '2012-06-28' ORDER BY dv.localdatetime; | Yes - Oracle DATACATALOG validated in Oracle on 2026-04-15. | 3 | soilTemp | Temperature | degC | SELECT v.variableid, v.variablecode, v.variablename, u.unitsabbreviation FROM leo_east.variables v LEFT JOIN leo_east.units u ON v.variableunitsid = u.unitsid WHERE v.variableid = 3;
Soil temperature | T_soil | -2 | 8 | -0.2 | Depth level 2 (20 cm below surface) | Thermal state / transport driver | Subsurface temperature controls gas diffusivity, density, and biological or geochemical source-sink rates. | LEO East | LEO-East-Inventory.xlsx | 5TM | 194 | LEO-E_8_-2_2_5TM | leo_east.datavalues | dv.sensorid = 194 AND dv.variableid = 3 | LOCALDATETIME | DATAVALUE | degC | degC | identity (keep physical units in SQL; convert later in Python) | Hill slope east | Subsurface point at x=-2.0, y=8.0, depth=20 cm. | Core thermal state measurement for coupling heat and moisture to subsurface gas transport. | 2012-06-28 | 2018-08-13 | Oracle DATACATALOG validated in Oracle on 2026-04-15. Inventory window: 2012-06-28 to 2026-01-02. | SELECT dv.localdatetime, dv.datavalue FROM leo_east.datavalues dv WHERE dv.sensorid = 194 AND dv.variableid = 3 AND dv.localdatetime >= DATE '2012-06-28' ORDER BY dv.localdatetime; | Yes - Oracle DATACATALOG validated in Oracle on 2026-04-15. | 3 | soilTemp | Temperature | degC | SELECT v.variableid, v.variablecode, v.variablename, u.unitsabbreviation FROM leo_east.variables v LEFT JOIN leo_east.units u ON v.variableunitsid = u.unitsid WHERE v.variableid = 3;
Soil temperature | T_soil | -2 | 8 | -0.05 | Depth level 1 (5 cm below surface) | Thermal state / transport driver | Subsurface temperature controls gas diffusivity, density, and biological or geochemical source-sink rates. | LEO East | LEO-East-Inventory.xlsx | 5TM | 184 | LEO-E_8_-2_1_5TM | leo_east.datavalues | dv.sensorid = 184 AND dv.variableid = 3 | LOCALDATETIME | DATAVALUE | degC | degC | identity (keep physical units in SQL; convert later in Python) | Hill slope east | Subsurface point at x=-2.0, y=8.0, depth=5 cm. | Core thermal state measurement for coupling heat and moisture to subsurface gas transport. | 2012-06-28 | 2018-08-13 | Oracle DATACATALOG validated in Oracle on 2026-04-15. Inventory window: 2012-06-28 to 2020-11-05. | SELECT dv.localdatetime, dv.datavalue FROM leo_east.datavalues dv WHERE dv.sensorid = 184 AND dv.variableid = 3 AND dv.localdatetime >= DATE '2012-06-28' ORDER BY dv.localdatetime; | Yes - Oracle DATACATALOG validated in Oracle on 2026-04-15. | 3 | soilTemp | Temperature | degC | SELECT v.variableid, v.variablecode, v.variablename, u.unitsabbreviation FROM leo_east.variables v LEFT JOIN leo_east.units u ON v.variableunitsid = u.unitsid WHERE v.variableid = 3;
Soil temperature | T_soil | -1 | 8 | -0.5 | Depth level 4 (50 cm below surface) | Thermal state / transport driver | Subsurface temperature controls gas diffusivity, density, and biological or geochemical source-sink rates. | LEO East | LEO-East-Inventory.xlsx | 5TM | 206 | LEO-E_8_-1_4_5TM | leo_east.datavalues | dv.sensorid = 206 AND dv.variableid = 3 | LOCALDATETIME | DATAVALUE | degC | degC | identity (keep physical units in SQL; convert later in Python) | Hill slope east | Subsurface point at x=-1.0, y=8.0, depth=50 cm. | Core thermal state measurement for coupling heat and moisture to subsurface gas transport. | 2012-06-28 | 2018-08-13 | Oracle DATACATALOG validated in Oracle on 2026-04-15. Inventory window: 2012-06-28 to 2022-12-09. | SELECT dv.localdatetime, dv.datavalue FROM leo_east.datavalues dv WHERE dv.sensorid = 206 AND dv.variableid = 3 AND dv.localdatetime >= DATE '2012-06-28' ORDER BY dv.localdatetime; | Yes - Oracle DATACATALOG validated in Oracle on 2026-04-15. | 3 | soilTemp | Temperature | degC | SELECT v.variableid, v.variablecode, v.variablename, u.unitsabbreviation FROM leo_east.variables v LEFT JOIN leo_east.units u ON v.variableunitsid = u.unitsid WHERE v.variableid = 3;
Soil temperature | T_soil | -1 | 8 | -0.2 | Depth level 2 (20 cm below surface) | Thermal state / transport driver | Subsurface temperature controls gas diffusivity, density, and biological or geochemical source-sink rates. | LEO East | LEO-East-Inventory.xlsx | 5TM | 196 | LEO-E_8_-1_2_5TM | leo_east.datavalues | dv.sensorid = 196 AND dv.variableid = 3 | LOCALDATETIME | DATAVALUE | degC | degC | identity (keep physical units in SQL; convert later in Python) | Hill slope east | Subsurface point at x=-1.0, y=8.0, depth=20 cm. | Core thermal state measurement for coupling heat and moisture to subsurface gas transport. | 2012-06-28 | 2018-08-13 | Oracle DATACATALOG validated in Oracle on 2026-04-15. Inventory window: 2012-06-28 to 2016-12-20. | SELECT dv.localdatetime, dv.datavalue FROM leo_east.datavalues dv WHERE dv.sensorid = 196 AND dv.variableid = 3 AND dv.localdatetime >= DATE '2012-06-28' ORDER BY dv.localdatetime; | Yes - Oracle DATACATALOG validated in Oracle on 2026-04-15. | 3 | soilTemp | Temperature | degC | SELECT v.variableid, v.variablecode, v.variablename, u.unitsabbreviation FROM leo_east.variables v LEFT JOIN leo_east.units u ON v.variableunitsid = u.unitsid WHERE v.variableid = 3;
Soil temperature | T_soil | -1 | 8 | -0.05 | Depth level 1 (5 cm below surface) | Thermal state / transport driver | Subsurface temperature controls gas diffusivity, density, and biological or geochemical source-sink rates. | LEO East | LEO-East-Inventory.xlsx | 5TM | 186 | LEO-E_8_-1_1_5TM | leo_east.datavalues | dv.sensorid = 186 AND dv.variableid = 3 | LOCALDATETIME | DATAVALUE | degC | degC | identity (keep physical units in SQL; convert later in Python) | Hill slope east | Subsurface point at x=-1.0, y=8.0, depth=5 cm. | Core thermal state measurement for coupling heat and moisture to subsurface gas transport. | 2012-06-28 | 2018-08-13 | Oracle DATACATALOG validated in Oracle on 2026-04-15. Inventory window: 2012-06-28 to 2021-02-11. | SELECT dv.localdatetime, dv.datavalue FROM leo_east.datavalues dv WHERE dv.sensorid = 186 AND dv.variableid = 3 AND dv.localdatetime >= DATE '2012-06-28' ORDER BY dv.localdatetime; | Yes - Oracle DATACATALOG validated in Oracle on 2026-04-15. | 3 | soilTemp | Temperature | degC | SELECT v.variableid, v.variablecode, v.variablename, u.unitsabbreviation FROM leo_east.variables v LEFT JOIN leo_east.units u ON v.variableunitsid = u.unitsid WHERE v.variableid = 3;
Soil temperature | T_soil | 0 | 8 | -0.35 | Depth level 3 (35 cm below surface) | Thermal state / transport driver | Subsurface temperature controls gas diffusivity, density, and biological or geochemical source-sink rates. | LEO East | LEO-East-Inventory.xlsx | 5TM | 307 | LEO-E_8_0_3_5TM | leo_east.datavalues | dv.sensorid = 307 AND dv.variableid = 3 | LOCALDATETIME | DATAVALUE | degC | degC | identity (keep physical units in SQL; convert later in Python) | Hill slope east | Subsurface point at x=0.0, y=8.0, depth=35 cm. | Core thermal state measurement for coupling heat and moisture to subsurface gas transport. | 2012-06-28 | 2018-08-13 | Oracle DATACATALOG validated in Oracle on 2026-04-15. Inventory window: 2012-06-28 to present. | SELECT dv.localdatetime, dv.datavalue FROM leo_east.datavalues dv WHERE dv.sensorid = 307 AND dv.variableid = 3 AND dv.localdatetime >= DATE '2012-06-28' ORDER BY dv.localdatetime; | Yes - Oracle DATACATALOG validated in Oracle on 2026-04-15. | 3 | soilTemp | Temperature | degC | SELECT v.variableid, v.variablecode, v.variablename, u.unitsabbreviation FROM leo_east.variables v LEFT JOIN leo_east.units u ON v.variableunitsid = u.unitsid WHERE v.variableid = 3;
Soil temperature | T_soil | 0 | 8 | -0.2 | Depth level 2 (20 cm below surface) | Thermal state / transport driver | Subsurface temperature controls gas diffusivity, density, and biological or geochemical source-sink rates. | LEO East | LEO-East-Inventory.xlsx | 5TM | 305 | LEO-E_8_0_2_5TM | leo_east.datavalues | dv.sensorid = 305 AND dv.variableid = 3 | LOCALDATETIME | DATAVALUE | degC | degC | identity (keep physical units in SQL; convert later in Python) | Hill slope east | Subsurface point at x=0.0, y=8.0, depth=20 cm. | Core thermal state measurement for coupling heat and moisture to subsurface gas transport. | 2012-06-28 | 2018-08-13 | Oracle DATACATALOG validated in Oracle on 2026-04-15. Inventory window: 2012-06-28 to 2024-06-26. | SELECT dv.localdatetime, dv.datavalue FROM leo_east.datavalues dv WHERE dv.sensorid = 305 AND dv.variableid = 3 AND dv.localdatetime >= DATE '2012-06-28' ORDER BY dv.localdatetime; | Yes - Oracle DATACATALOG validated in Oracle on 2026-04-15. | 3 | soilTemp | Temperature | degC | SELECT v.variableid, v.variablecode, v.variablename, u.unitsabbreviation FROM leo_east.variables v LEFT JOIN leo_east.units u ON v.variableunitsid = u.unitsid WHERE v.variableid = 3;
Soil temperature | T_soil | 0 | 8 | -0.05 | Depth level 1 (5 cm below surface) | Thermal state / transport driver | Subsurface temperature controls gas diffusivity, density, and biological or geochemical source-sink rates. | LEO East | LEO-East-Inventory.xlsx | 5TM | 303 | LEO-E_8_0_1_5TM | leo_east.datavalues | dv.sensorid = 303 AND dv.variableid = 3 | LOCALDATETIME | DATAVALUE | degC | degC | identity (keep physical units in SQL; convert later in Python) | Hill slope east | Subsurface point at x=0.0, y=8.0, depth=5 cm. | Core thermal state measurement for coupling heat and moisture to subsurface gas transport. | 2012-06-28 | 2018-08-13 | Oracle DATACATALOG validated in Oracle on 2026-04-15. Inventory window: 2012-06-28 to 2020-08-25. | SELECT dv.localdatetime, dv.datavalue FROM leo_east.datavalues dv WHERE dv.sensorid = 303 AND dv.variableid = 3 AND dv.localdatetime >= DATE '2012-06-28' ORDER BY dv.localdatetime; | Yes - Oracle DATACATALOG validated in Oracle on 2026-04-15. | 3 | soilTemp | Temperature | degC | SELECT v.variableid, v.variablecode, v.variablename, u.unitsabbreviation FROM leo_east.variables v LEFT JOIN leo_east.units u ON v.variableunitsid = u.unitsid WHERE v.variableid = 3;
Soil temperature | T_soil | 1 | 8 | -0.5 | Depth level 4 (50 cm below surface) | Thermal state / transport driver | Subsurface temperature controls gas diffusivity, density, and biological or geochemical source-sink rates. | LEO East | LEO-East-Inventory.xlsx | 5TM | 265 | LEO-E_8_1_4_5TM | leo_east.datavalues | dv.sensorid = 265 AND dv.variableid = 3 | LOCALDATETIME | DATAVALUE | degC | degC | identity (keep physical units in SQL; convert later in Python) | Hill slope east | Subsurface point at x=1.0, y=8.0, depth=50 cm. | Core thermal state measurement for coupling heat and moisture to subsurface gas transport. | 2012-06-28 | 2018-08-13 | Oracle DATACATALOG validated in Oracle on 2026-04-15. Inventory window: 2012-06-28 to 2023-06-11. | SELECT dv.localdatetime, dv.datavalue FROM leo_east.datavalues dv WHERE dv.sensorid = 265 AND dv.variableid = 3 AND dv.localdatetime >= DATE '2012-06-28' ORDER BY dv.localdatetime; | Yes - Oracle DATACATALOG validated in Oracle on 2026-04-15. | 3 | soilTemp | Temperature | degC | SELECT v.variableid, v.variablecode, v.variablename, u.unitsabbreviation FROM leo_east.variables v LEFT JOIN leo_east.units u ON v.variableunitsid = u.unitsid WHERE v.variableid = 3;
Soil temperature | T_soil | 1 | 8 | -0.2 | Depth level 2 (20 cm below surface) | Thermal state / transport driver | Subsurface temperature controls gas diffusivity, density, and biological or geochemical source-sink rates. | LEO East | LEO-East-Inventory.xlsx | 5TM | 255 | LEO-E_8_1_2_5TM | leo_east.datavalues | dv.sensorid = 255 AND dv.variableid = 3 | LOCALDATETIME | DATAVALUE | degC | degC | identity (keep physical units in SQL; convert later in Python) | Hill slope east | Subsurface point at x=1.0, y=8.0, depth=20 cm. | Core thermal state measurement for coupling heat and moisture to subsurface gas transport. | 2012-06-28 | 2018-08-13 | Oracle DATACATALOG validated in Oracle on 2026-04-15. Inventory window: 2012-06-28 to present. | SELECT dv.localdatetime, dv.datavalue FROM leo_east.datavalues dv WHERE dv.sensorid = 255 AND dv.variableid = 3 AND dv.localdatetime >= DATE '2012-06-28' ORDER BY dv.localdatetime; | Yes - Oracle DATACATALOG validated in Oracle on 2026-04-15. | 3 | soilTemp | Temperature | degC | SELECT v.variableid, v.variablecode, v.variablename, u.unitsabbreviation FROM leo_east.variables v LEFT JOIN leo_east.units u ON v.variableunitsid = u.unitsid WHERE v.variableid = 3;
Soil temperature | T_soil | 1 | 8 | -0.05 | Depth level 1 (5 cm below surface) | Thermal state / transport driver | Subsurface temperature controls gas diffusivity, density, and biological or geochemical source-sink rates. | LEO East | LEO-East-Inventory.xlsx | 5TM | 245 | LEO-E_8_1_1_5TM | leo_east.datavalues | dv.sensorid = 245 AND dv.variableid = 3 | LOCALDATETIME | DATAVALUE | degC | degC | identity (keep physical units in SQL; convert later in Python) | Hill slope east | Subsurface point at x=1.0, y=8.0, depth=5 cm. | Core thermal state measurement for coupling heat and moisture to subsurface gas transport. | 2012-06-28 | 2018-08-13 | Oracle DATACATALOG validated in Oracle on 2026-04-15. Inventory window: 2012-06-28 to 2023-05-13. | SELECT dv.localdatetime, dv.datavalue FROM leo_east.datavalues dv WHERE dv.sensorid = 245 AND dv.variableid = 3 AND dv.localdatetime >= DATE '2012-06-28' ORDER BY dv.localdatetime; | Yes - Oracle DATACATALOG validated in Oracle on 2026-04-15. | 3 | soilTemp | Temperature | degC | SELECT v.variableid, v.variablecode, v.variablename, u.unitsabbreviation FROM leo_east.variables v LEFT JOIN leo_east.units u ON v.variableunitsid = u.unitsid WHERE v.variableid = 3;
Soil temperature | T_soil | 2 | 8 | -0.35 | Depth level 3 (35 cm below surface) | Thermal state / transport driver | Subsurface temperature controls gas diffusivity, density, and biological or geochemical source-sink rates. | LEO East | LEO-East-Inventory.xlsx | 5TM | 267 | LEO-E_8_2_3_5TM | leo_east.datavalues | dv.sensorid = 267 AND dv.variableid = 3 | LOCALDATETIME | DATAVALUE | degC | degC | identity (keep physical units in SQL; convert later in Python) | Hill slope east | Subsurface point at x=2.0, y=8.0, depth=35 cm. | Core thermal state measurement for coupling heat and moisture to subsurface gas transport. | 2012-06-28 | 2018-08-13 | Oracle DATACATALOG validated in Oracle on 2026-04-15. Inventory window: 2012-06-28 to present. | SELECT dv.localdatetime, dv.datavalue FROM leo_east.datavalues dv WHERE dv.sensorid = 267 AND dv.variableid = 3 AND dv.localdatetime >= DATE '2012-06-28' ORDER BY dv.localdatetime; | Yes - Oracle DATACATALOG validated in Oracle on 2026-04-15. | 3 | soilTemp | Temperature | degC | SELECT v.variableid, v.variablecode, v.variablename, u.unitsabbreviation FROM leo_east.variables v LEFT JOIN leo_east.units u ON v.variableunitsid = u.unitsid WHERE v.variableid = 3;
Soil temperature | T_soil | 2 | 8 | -0.2 | Depth level 2 (20 cm below surface) | Thermal state / transport driver | Subsurface temperature controls gas diffusivity, density, and biological or geochemical source-sink rates. | LEO East | LEO-East-Inventory.xlsx | 5TM | 257 | LEO-E_8_2_2_5TM | leo_east.datavalues | dv.sensorid = 257 AND dv.variableid = 3 | LOCALDATETIME | DATAVALUE | degC | degC | identity (keep physical units in SQL; convert later in Python) | Hill slope east | Subsurface point at x=2.0, y=8.0, depth=20 cm. | Core thermal state measurement for coupling heat and moisture to subsurface gas transport. | 2012-06-28 | 2018-08-13 | Oracle DATACATALOG validated in Oracle on 2026-04-15. Inventory window: 2012-06-28 to present. | SELECT dv.localdatetime, dv.datavalue FROM leo_east.datavalues dv WHERE dv.sensorid = 257 AND dv.variableid = 3 AND dv.localdatetime >= DATE '2012-06-28' ORDER BY dv.localdatetime; | Yes - Oracle DATACATALOG validated in Oracle on 2026-04-15. | 3 | soilTemp | Temperature | degC | SELECT v.variableid, v.variablecode, v.variablename, u.unitsabbreviation FROM leo_east.variables v LEFT JOIN leo_east.units u ON v.variableunitsid = u.unitsid WHERE v.variableid = 3;
Soil temperature | T_soil | 2 | 8 | -0.05 | Depth level 1 (5 cm below surface) | Thermal state / transport driver | Subsurface temperature controls gas diffusivity, density, and biological or geochemical source-sink rates. | LEO East | LEO-East-Inventory.xlsx | 5TM | 247 | LEO-E_8_2_1_5TM | leo_east.datavalues | dv.sensorid = 247 AND dv.variableid = 3 | LOCALDATETIME | DATAVALUE | degC | degC | identity (keep physical units in SQL; convert later in Python) | Hill slope east | Subsurface point at x=2.0, y=8.0, depth=5 cm. | Core thermal state measurement for coupling heat and moisture to subsurface gas transport. | 2012-06-28 | 2018-08-13 | Oracle DATACATALOG validated in Oracle on 2026-04-15. Inventory window: 2012-06-28 to 2023-01-13. | SELECT dv.localdatetime, dv.datavalue FROM leo_east.datavalues dv WHERE dv.sensorid = 247 AND dv.variableid = 3 AND dv.localdatetime >= DATE '2012-06-28' ORDER BY dv.localdatetime; | Yes - Oracle DATACATALOG validated in Oracle on 2026-04-15. | 3 | soilTemp | Temperature | degC | SELECT v.variableid, v.variablecode, v.variablename, u.unitsabbreviation FROM leo_east.variables v LEFT JOIN leo_east.units u ON v.variableunitsid = u.unitsid WHERE v.variableid = 3;
Soil temperature | T_soil | 3 | 8 | -0.5 | Depth level 4 (50 cm below surface) | Thermal state / transport driver | Subsurface temperature controls gas diffusivity, density, and biological or geochemical source-sink rates. | LEO East | LEO-East-Inventory.xlsx | 5TM | 269 | LEO-E_8_3_4_5TM | leo_east.datavalues | dv.sensorid = 269 AND dv.variableid = 3 | LOCALDATETIME | DATAVALUE | degC | degC | identity (keep physical units in SQL; convert later in Python) | Hill slope east | Subsurface point at x=3.0, y=8.0, depth=50 cm. | Core thermal state measurement for coupling heat and moisture to subsurface gas transport. | 2012-06-28 | 2018-08-13 | Oracle DATACATALOG validated in Oracle on 2026-04-15. Inventory window: 2012-06-28 to 2024-08-21. | SELECT dv.localdatetime, dv.datavalue FROM leo_east.datavalues dv WHERE dv.sensorid = 269 AND dv.variableid = 3 AND dv.localdatetime >= DATE '2012-06-28' ORDER BY dv.localdatetime; | Yes - Oracle DATACATALOG validated in Oracle on 2026-04-15. | 3 | soilTemp | Temperature | degC | SELECT v.variableid, v.variablecode, v.variablename, u.unitsabbreviation FROM leo_east.variables v LEFT JOIN leo_east.units u ON v.variableunitsid = u.unitsid WHERE v.variableid = 3;
Soil temperature | T_soil | 3 | 8 | -0.2 | Depth level 2 (20 cm below surface) | Thermal state / transport driver | Subsurface temperature controls gas diffusivity, density, and biological or geochemical source-sink rates. | LEO East | LEO-East-Inventory.xlsx | 5TM | 259 | LEO-E_8_3_2_5TM | leo_east.datavalues | dv.sensorid = 259 AND dv.variableid = 3 | LOCALDATETIME | DATAVALUE | degC | degC | identity (keep physical units in SQL; convert later in Python) | Hill slope east | Subsurface point at x=3.0, y=8.0, depth=20 cm. | Core thermal state measurement for coupling heat and moisture to subsurface gas transport. | 2012-06-28 | 2018-08-13 | Oracle DATACATALOG validated in Oracle on 2026-04-15. Inventory window: 2012-06-28 to 2024-01-30. | SELECT dv.localdatetime, dv.datavalue FROM leo_east.datavalues dv WHERE dv.sensorid = 259 AND dv.variableid = 3 AND dv.localdatetime >= DATE '2012-06-28' ORDER BY dv.localdatetime; | Yes - Oracle DATACATALOG validated in Oracle on 2026-04-15. | 3 | soilTemp | Temperature | degC | SELECT v.variableid, v.variablecode, v.variablename, u.unitsabbreviation FROM leo_east.variables v LEFT JOIN leo_east.units u ON v.variableunitsid = u.unitsid WHERE v.variableid = 3;
Soil temperature | T_soil | 3 | 8 | -0.05 | Depth level 1 (5 cm below surface) | Thermal state / transport driver | Subsurface temperature controls gas diffusivity, density, and biological or geochemical source-sink rates. | LEO East | LEO-East-Inventory.xlsx | 5TM | 249 | LEO-E_8_3_1_5TM | leo_east.datavalues | dv.sensorid = 249 AND dv.variableid = 3 | LOCALDATETIME | DATAVALUE | degC | degC | identity (keep physical units in SQL; convert later in Python) | Hill slope east | Subsurface point at x=3.0, y=8.0, depth=5 cm. | Core thermal state measurement for coupling heat and moisture to subsurface gas transport. | 2012-06-28 | 2018-08-13 | Oracle DATACATALOG validated in Oracle on 2026-04-15. Inventory window: 2012-06-28 to present. | SELECT dv.localdatetime, dv.datavalue FROM leo_east.datavalues dv WHERE dv.sensorid = 249 AND dv.variableid = 3 AND dv.localdatetime >= DATE '2012-06-28' ORDER BY dv.localdatetime; | Yes - Oracle DATACATALOG validated in Oracle on 2026-04-15. | 3 | soilTemp | Temperature | degC | SELECT v.variableid, v.variablecode, v.variablename, u.unitsabbreviation FROM leo_east.variables v LEFT JOIN leo_east.units u ON v.variableunitsid = u.unitsid WHERE v.variableid = 3;
Soil temperature | T_soil | 4 | 8 | -0.35 | Depth level 3 (35 cm below surface) | Thermal state / transport driver | Subsurface temperature controls gas diffusivity, density, and biological or geochemical source-sink rates. | LEO East | LEO-East-Inventory.xlsx | 5TM | 271 | LEO-E_8_4_3_5TM | leo_east.datavalues | dv.sensorid = 271 AND dv.variableid = 3 | LOCALDATETIME | DATAVALUE | degC | degC | identity (keep physical units in SQL; convert later in Python) | Hill slope east | Subsurface point at x=4.0, y=8.0, depth=35 cm. | Core thermal state measurement for coupling heat and moisture to subsurface gas transport. | 2012-06-28 | 2018-08-13 | Oracle DATACATALOG validated in Oracle on 2026-04-15. Inventory window: 2012-06-28 to 2015-02-24. | SELECT dv.localdatetime, dv.datavalue FROM leo_east.datavalues dv WHERE dv.sensorid = 271 AND dv.variableid = 3 AND dv.localdatetime >= DATE '2012-06-28' ORDER BY dv.localdatetime; | Yes - Oracle DATACATALOG validated in Oracle on 2026-04-15. | 3 | soilTemp | Temperature | degC | SELECT v.variableid, v.variablecode, v.variablename, u.unitsabbreviation FROM leo_east.variables v LEFT JOIN leo_east.units u ON v.variableunitsid = u.unitsid WHERE v.variableid = 3;
Soil temperature | T_soil | 4 | 8 | -0.2 | Depth level 2 (20 cm below surface) | Thermal state / transport driver | Subsurface temperature controls gas diffusivity, density, and biological or geochemical source-sink rates. | LEO East | LEO-East-Inventory.xlsx | 5TM | 261 | LEO-E_8_4_2_5TM | leo_east.datavalues | dv.sensorid = 261 AND dv.variableid = 3 | LOCALDATETIME | DATAVALUE | degC | degC | identity (keep physical units in SQL; convert later in Python) | Hill slope east | Subsurface point at x=4.0, y=8.0, depth=20 cm. | Core thermal state measurement for coupling heat and moisture to subsurface gas transport. | 2012-06-28 | 2018-08-13 | Oracle DATACATALOG validated in Oracle on 2026-04-15. Inventory window: 2012-06-28 to 2023-01-13. | SELECT dv.localdatetime, dv.datavalue FROM leo_east.datavalues dv WHERE dv.sensorid = 261 AND dv.variableid = 3 AND dv.localdatetime >= DATE '2012-06-28' ORDER BY dv.localdatetime; | Yes - Oracle DATACATALOG validated in Oracle on 2026-04-15. | 3 | soilTemp | Temperature | degC | SELECT v.variableid, v.variablecode, v.variablename, u.unitsabbreviation FROM leo_east.variables v LEFT JOIN leo_east.units u ON v.variableunitsid = u.unitsid WHERE v.variableid = 3;
Soil temperature | T_soil | 4 | 8 | -0.05 | Depth level 1 (5 cm below surface) | Thermal state / transport driver | Subsurface temperature controls gas diffusivity, density, and biological or geochemical source-sink rates. | LEO East | LEO-East-Inventory.xlsx | 5TM | 251 | LEO-E_8_4_1_5TM | leo_east.datavalues | dv.sensorid = 251 AND dv.variableid = 3 | LOCALDATETIME | DATAVALUE | degC | degC | identity (keep physical units in SQL; convert later in Python) | Hill slope east | Subsurface point at x=4.0, y=8.0, depth=5 cm. | Core thermal state measurement for coupling heat and moisture to subsurface gas transport. | 2012-06-28 | 2018-08-13 | Oracle DATACATALOG validated in Oracle on 2026-04-15. Inventory window: 2012-06-28 to 2023-01-13. | SELECT dv.localdatetime, dv.datavalue FROM leo_east.datavalues dv WHERE dv.sensorid = 251 AND dv.variableid = 3 AND dv.localdatetime >= DATE '2012-06-28' ORDER BY dv.localdatetime; | Yes - Oracle DATACATALOG validated in Oracle on 2026-04-15. | 3 | soilTemp | Temperature | degC | SELECT v.variableid, v.variablecode, v.variablename, u.unitsabbreviation FROM leo_east.variables v LEFT JOIN leo_east.units u ON v.variableunitsid = u.unitsid WHERE v.variableid = 3;
Soil temperature | T_soil | 5 | 8 | -0.5 | Depth level 4 (50 cm below surface) | Thermal state / transport driver | Subsurface temperature controls gas diffusivity, density, and biological or geochemical source-sink rates. | LEO East | LEO-East-Inventory.xlsx | 5TM | 273 | LEO-E_8_5_4_5TM | leo_east.datavalues | dv.sensorid = 273 AND dv.variableid = 3 | LOCALDATETIME | DATAVALUE | degC | degC | identity (keep physical units in SQL; convert later in Python) | Hill slope east | Subsurface point at x=5.0, y=8.0, depth=50 cm. | Core thermal state measurement for coupling heat and moisture to subsurface gas transport. | 2012-06-28 | 2018-08-13 | Oracle DATACATALOG validated in Oracle on 2026-04-15. Inventory window: 2012-06-28 to 2014-08-04. | SELECT dv.localdatetime, dv.datavalue FROM leo_east.datavalues dv WHERE dv.sensorid = 273 AND dv.variableid = 3 AND dv.localdatetime >= DATE '2012-06-28' ORDER BY dv.localdatetime; | Yes - Oracle DATACATALOG validated in Oracle on 2026-04-15. | 3 | soilTemp | Temperature | degC | SELECT v.variableid, v.variablecode, v.variablename, u.unitsabbreviation FROM leo_east.variables v LEFT JOIN leo_east.units u ON v.variableunitsid = u.unitsid WHERE v.variableid = 3;
Soil temperature | T_soil | 5 | 8 | -0.2 | Depth level 2 (20 cm below surface) | Thermal state / transport driver | Subsurface temperature controls gas diffusivity, density, and biological or geochemical source-sink rates. | LEO East | LEO-East-Inventory.xlsx | 5TM | 263 | LEO-E_8_5_2_5TM | leo_east.datavalues | dv.sensorid = 263 AND dv.variableid = 3 | LOCALDATETIME | DATAVALUE | degC | degC | identity (keep physical units in SQL; convert later in Python) | Hill slope east | Subsurface point at x=5.0, y=8.0, depth=20 cm. | Core thermal state measurement for coupling heat and moisture to subsurface gas transport. | 2012-06-28 | 2018-08-13 | Oracle DATACATALOG validated in Oracle on 2026-04-15. Inventory window: 2012-06-28 to present. | SELECT dv.localdatetime, dv.datavalue FROM leo_east.datavalues dv WHERE dv.sensorid = 263 AND dv.variableid = 3 AND dv.localdatetime >= DATE '2012-06-28' ORDER BY dv.localdatetime; | Yes - Oracle DATACATALOG validated in Oracle on 2026-04-15. | 3 | soilTemp | Temperature | degC | SELECT v.variableid, v.variablecode, v.variablename, u.unitsabbreviation FROM leo_east.variables v LEFT JOIN leo_east.units u ON v.variableunitsid = u.unitsid WHERE v.variableid = 3;
Soil temperature | T_soil | 5 | 8 | -0.05 | Depth level 1 (5 cm below surface) | Thermal state / transport driver | Subsurface temperature controls gas diffusivity, density, and biological or geochemical source-sink rates. | LEO East | LEO-East-Inventory.xlsx | 5TM | 253 | LEO-E_8_5_1_5TM | leo_east.datavalues | dv.sensorid = 253 AND dv.variableid = 3 | LOCALDATETIME | DATAVALUE | degC | degC | identity (keep physical units in SQL; convert later in Python) | Hill slope east | Subsurface point at x=5.0, y=8.0, depth=5 cm. | Core thermal state measurement for coupling heat and moisture to subsurface gas transport. | 2012-06-28 | 2018-08-13 | Oracle DATACATALOG validated in Oracle on 2026-04-15. Inventory window: 2012-06-28 to 2020-11-24. | SELECT dv.localdatetime, dv.datavalue FROM leo_east.datavalues dv WHERE dv.sensorid = 253 AND dv.variableid = 3 AND dv.localdatetime >= DATE '2012-06-28' ORDER BY dv.localdatetime; | Yes - Oracle DATACATALOG validated in Oracle on 2026-04-15. | 3 | soilTemp | Temperature | degC | SELECT v.variableid, v.variablecode, v.variablename, u.unitsabbreviation FROM leo_east.variables v LEFT JOIN leo_east.units u ON v.variableunitsid = u.unitsid WHERE v.variableid = 3;
Soil temperature | T_soil | -5 | 10 | -0.35 | Depth level 3 (35 cm below surface) | Thermal state / transport driver | Subsurface temperature controls gas diffusivity, density, and biological or geochemical source-sink rates. | LEO East | LEO-East-Inventory.xlsx | 5TM | 358 | LEO-E_10_-5_3_5TM | leo_east.datavalues | dv.sensorid = 358 AND dv.variableid = 3 | LOCALDATETIME | DATAVALUE | degC | degC | identity (keep physical units in SQL; convert later in Python) | Hill slope east | Subsurface point at x=-5.0, y=10.0, depth=35 cm. | Core thermal state measurement for coupling heat and moisture to subsurface gas transport. | 2012-06-28 | 2018-08-13 | Oracle DATACATALOG validated in Oracle on 2026-04-15. Inventory window: 2012-06-28 to present. | SELECT dv.localdatetime, dv.datavalue FROM leo_east.datavalues dv WHERE dv.sensorid = 358 AND dv.variableid = 3 AND dv.localdatetime >= DATE '2012-06-28' ORDER BY dv.localdatetime; | Yes - Oracle DATACATALOG validated in Oracle on 2026-04-15. | 3 | soilTemp | Temperature | degC | SELECT v.variableid, v.variablecode, v.variablename, u.unitsabbreviation FROM leo_east.variables v LEFT JOIN leo_east.units u ON v.variableunitsid = u.unitsid WHERE v.variableid = 3;
Soil temperature | T_soil | -5 | 10 | -0.2 | Depth level 2 (20 cm below surface) | Thermal state / transport driver | Subsurface temperature controls gas diffusivity, density, and biological or geochemical source-sink rates. | LEO East | LEO-East-Inventory.xlsx | 5TM | 346 | LEO-E_10_-5_2_5TM | leo_east.datavalues | dv.sensorid = 346 AND dv.variableid = 3 | LOCALDATETIME | DATAVALUE | degC | degC | identity (keep physical units in SQL; convert later in Python) | Hill slope east | Subsurface point at x=-5.0, y=10.0, depth=20 cm. | Core thermal state measurement for coupling heat and moisture to subsurface gas transport. | 2012-06-28 | 2018-08-13 | Oracle DATACATALOG validated in Oracle on 2026-04-15. Inventory window: 2012-06-28 to 2019-10-26. | SELECT dv.localdatetime, dv.datavalue FROM leo_east.datavalues dv WHERE dv.sensorid = 346 AND dv.variableid = 3 AND dv.localdatetime >= DATE '2012-06-28' ORDER BY dv.localdatetime; | Yes - Oracle DATACATALOG validated in Oracle on 2026-04-15. | 3 | soilTemp | Temperature | degC | SELECT v.variableid, v.variablecode, v.variablename, u.unitsabbreviation FROM leo_east.variables v LEFT JOIN leo_east.units u ON v.variableunitsid = u.unitsid WHERE v.variableid = 3;
Soil temperature | T_soil | -5 | 10 | -0.05 | Depth level 1 (5 cm below surface) | Thermal state / transport driver | Subsurface temperature controls gas diffusivity, density, and biological or geochemical source-sink rates. | LEO East | LEO-East-Inventory.xlsx | 5TM | 334 | LEO-E_10_-5_1_5TM | leo_east.datavalues | dv.sensorid = 334 AND dv.variableid = 3 | LOCALDATETIME | DATAVALUE | degC | degC | identity (keep physical units in SQL; convert later in Python) | Hill slope east | Subsurface point at x=-5.0, y=10.0, depth=5 cm. | Core thermal state measurement for coupling heat and moisture to subsurface gas transport. | 2012-06-28 | 2018-08-13 | Oracle DATACATALOG validated in Oracle on 2026-04-15. Inventory window: 2012-06-28 to 2018-09-19. | SELECT dv.localdatetime, dv.datavalue FROM leo_east.datavalues dv WHERE dv.sensorid = 334 AND dv.variableid = 3 AND dv.localdatetime >= DATE '2012-06-28' ORDER BY dv.localdatetime; | Yes - Oracle DATACATALOG validated in Oracle on 2026-04-15. | 3 | soilTemp | Temperature | degC | SELECT v.variableid, v.variablecode, v.variablename, u.unitsabbreviation FROM leo_east.variables v LEFT JOIN leo_east.units u ON v.variableunitsid = u.unitsid WHERE v.variableid = 3;
Soil temperature | T_soil | -4 | 10 | -0.85 | Depth level 5 (85 cm below surface) | Thermal state / transport driver | Subsurface temperature controls gas diffusivity, density, and biological or geochemical source-sink rates. | LEO East | LEO-East-Inventory.xlsx | 5TM | 370 | LEO-E_10_-4_5_5TM | leo_east.datavalues | dv.sensorid = 370 AND dv.variableid = 3 | LOCALDATETIME | DATAVALUE | degC | degC | identity (keep physical units in SQL; convert later in Python) | Hill slope east | Subsurface point at x=-4.0, y=10.0, depth=85 cm. | Core thermal state measurement for coupling heat and moisture to subsurface gas transport. | 2012-06-28 | 2018-08-13 | Oracle DATACATALOG validated in Oracle on 2026-04-15. Inventory window: 2012-06-28 to present. | SELECT dv.localdatetime, dv.datavalue FROM leo_east.datavalues dv WHERE dv.sensorid = 370 AND dv.variableid = 3 AND dv.localdatetime >= DATE '2012-06-28' ORDER BY dv.localdatetime; | Yes - Oracle DATACATALOG validated in Oracle on 2026-04-15. | 3 | soilTemp | Temperature | degC | SELECT v.variableid, v.variablecode, v.variablename, u.unitsabbreviation FROM leo_east.variables v LEFT JOIN leo_east.units u ON v.variableunitsid = u.unitsid WHERE v.variableid = 3;
Soil temperature | T_soil | -4 | 10 | -0.5 | Depth level 4 (50 cm below surface) | Thermal state / transport driver | Subsurface temperature controls gas diffusivity, density, and biological or geochemical source-sink rates. | LEO East | LEO-East-Inventory.xlsx | 5TM | 360 | LEO-E_10_-4_4_5TM | leo_east.datavalues | dv.sensorid = 360 AND dv.variableid = 3 | LOCALDATETIME | DATAVALUE | degC | degC | identity (keep physical units in SQL; convert later in Python) | Hill slope east | Subsurface point at x=-4.0, y=10.0, depth=50 cm. | Core thermal state measurement for coupling heat and moisture to subsurface gas transport. | 2012-06-28 | 2018-08-13 | Oracle DATACATALOG validated in Oracle on 2026-04-15. Inventory window: 2012-06-28 to present. | SELECT dv.localdatetime, dv.datavalue FROM leo_east.datavalues dv WHERE dv.sensorid = 360 AND dv.variableid = 3 AND dv.localdatetime >= DATE '2012-06-28' ORDER BY dv.localdatetime; | Yes - Oracle DATACATALOG validated in Oracle on 2026-04-15. | 3 | soilTemp | Temperature | degC | SELECT v.variableid, v.variablecode, v.variablename, u.unitsabbreviation FROM leo_east.variables v LEFT JOIN leo_east.units u ON v.variableunitsid = u.unitsid WHERE v.variableid = 3;
Soil temperature | T_soil | -4 | 10 | -0.2 | Depth level 2 (20 cm below surface) | Thermal state / transport driver | Subsurface temperature controls gas diffusivity, density, and biological or geochemical source-sink rates. | LEO East | LEO-East-Inventory.xlsx | 5TM | 348 | LEO-E_10_-4_2_5TM | leo_east.datavalues | dv.sensorid = 348 AND dv.variableid = 3 | LOCALDATETIME | DATAVALUE | degC | degC | identity (keep physical units in SQL; convert later in Python) | Hill slope east | Subsurface point at x=-4.0, y=10.0, depth=20 cm. | Core thermal state measurement for coupling heat and moisture to subsurface gas transport. | 2012-06-28 | 2018-08-13 | Oracle DATACATALOG validated in Oracle on 2026-04-15. Inventory window: 2012-06-28 to 2019-10-04. | SELECT dv.localdatetime, dv.datavalue FROM leo_east.datavalues dv WHERE dv.sensorid = 348 AND dv.variableid = 3 AND dv.localdatetime >= DATE '2012-06-28' ORDER BY dv.localdatetime; | Yes - Oracle DATACATALOG validated in Oracle on 2026-04-15. | 3 | soilTemp | Temperature | degC | SELECT v.variableid, v.variablecode, v.variablename, u.unitsabbreviation FROM leo_east.variables v LEFT JOIN leo_east.units u ON v.variableunitsid = u.unitsid WHERE v.variableid = 3;
Soil temperature | T_soil | -4 | 10 | -0.05 | Depth level 1 (5 cm below surface) | Thermal state / transport driver | Subsurface temperature controls gas diffusivity, density, and biological or geochemical source-sink rates. | LEO East | LEO-East-Inventory.xlsx | 5TM | 336 | LEO-E_10_-4_1_5TM | leo_east.datavalues | dv.sensorid = 336 AND dv.variableid = 3 | LOCALDATETIME | DATAVALUE | degC | degC | identity (keep physical units in SQL; convert later in Python) | Hill slope east | Subsurface point at x=-4.0, y=10.0, depth=5 cm. | Core thermal state measurement for coupling heat and moisture to subsurface gas transport. | 2012-06-28 | 2018-08-13 | Oracle DATACATALOG validated in Oracle on 2026-04-15. Inventory window: 2012-06-28 to present. | SELECT dv.localdatetime, dv.datavalue FROM leo_east.datavalues dv WHERE dv.sensorid = 336 AND dv.variableid = 3 AND dv.localdatetime >= DATE '2012-06-28' ORDER BY dv.localdatetime; | Yes - Oracle DATACATALOG validated in Oracle on 2026-04-15. | 3 | soilTemp | Temperature | degC | SELECT v.variableid, v.variablecode, v.variablename, u.unitsabbreviation FROM leo_east.variables v LEFT JOIN leo_east.units u ON v.variableunitsid = u.unitsid WHERE v.variableid = 3;
Soil temperature | T_soil | -3 | 10 | -0.35 | Depth level 3 (35 cm below surface) | Thermal state / transport driver | Subsurface temperature controls gas diffusivity, density, and biological or geochemical source-sink rates. | LEO East | LEO-East-Inventory.xlsx | 5TM | 363 | LEO-E_10_-3_3_5TM | leo_east.datavalues | dv.sensorid = 363 AND dv.variableid = 3 | LOCALDATETIME | DATAVALUE | degC | degC | identity (keep physical units in SQL; convert later in Python) | Hill slope east | Subsurface point at x=-3.0, y=10.0, depth=35 cm. | Core thermal state measurement for coupling heat and moisture to subsurface gas transport. | 2012-06-28 | 2018-08-13 | Oracle DATACATALOG validated in Oracle on 2026-04-15. Inventory window: 2012-06-28 to present. | SELECT dv.localdatetime, dv.datavalue FROM leo_east.datavalues dv WHERE dv.sensorid = 363 AND dv.variableid = 3 AND dv.localdatetime >= DATE '2012-06-28' ORDER BY dv.localdatetime; | Yes - Oracle DATACATALOG validated in Oracle on 2026-04-15. | 3 | soilTemp | Temperature | degC | SELECT v.variableid, v.variablecode, v.variablename, u.unitsabbreviation FROM leo_east.variables v LEFT JOIN leo_east.units u ON v.variableunitsid = u.unitsid WHERE v.variableid = 3;
Soil temperature | T_soil | -3 | 10 | -0.2 | Depth level 2 (20 cm below surface) | Thermal state / transport driver | Subsurface temperature controls gas diffusivity, density, and biological or geochemical source-sink rates. | LEO East | LEO-East-Inventory.xlsx | 5TM | 351 | LEO-E_10_-3_2_5TM | leo_east.datavalues | dv.sensorid = 351 AND dv.variableid = 3 | LOCALDATETIME | DATAVALUE | degC | degC | identity (keep physical units in SQL; convert later in Python) | Hill slope east | Subsurface point at x=-3.0, y=10.0, depth=20 cm. | Core thermal state measurement for coupling heat and moisture to subsurface gas transport. | 2012-06-28 | 2018-08-13 | Oracle DATACATALOG validated in Oracle on 2026-04-15. Inventory window: 2012-06-28 to 2019-05-26. | SELECT dv.localdatetime, dv.datavalue FROM leo_east.datavalues dv WHERE dv.sensorid = 351 AND dv.variableid = 3 AND dv.localdatetime >= DATE '2012-06-28' ORDER BY dv.localdatetime; | Yes - Oracle DATACATALOG validated in Oracle on 2026-04-15. | 3 | soilTemp | Temperature | degC | SELECT v.variableid, v.variablecode, v.variablename, u.unitsabbreviation FROM leo_east.variables v LEFT JOIN leo_east.units u ON v.variableunitsid = u.unitsid WHERE v.variableid = 3;
Soil temperature | T_soil | -3 | 10 | -0.05 | Depth level 1 (5 cm below surface) | Thermal state / transport driver | Subsurface temperature controls gas diffusivity, density, and biological or geochemical source-sink rates. | LEO East | LEO-East-Inventory.xlsx | 5TM | 339 | LEO-E_10_-3_1_5TM | leo_east.datavalues | dv.sensorid = 339 AND dv.variableid = 3 | LOCALDATETIME | DATAVALUE | degC | degC | identity (keep physical units in SQL; convert later in Python) | Hill slope east | Subsurface point at x=-3.0, y=10.0, depth=5 cm. | Core thermal state measurement for coupling heat and moisture to subsurface gas transport. | 2012-06-28 | 2018-08-13 | Oracle DATACATALOG validated in Oracle on 2026-04-15. Inventory window: 2012-06-28 to present. | SELECT dv.localdatetime, dv.datavalue FROM leo_east.datavalues dv WHERE dv.sensorid = 339 AND dv.variableid = 3 AND dv.localdatetime >= DATE '2012-06-28' ORDER BY dv.localdatetime; | Yes - Oracle DATACATALOG validated in Oracle on 2026-04-15. | 3 | soilTemp | Temperature | degC | SELECT v.variableid, v.variablecode, v.variablename, u.unitsabbreviation FROM leo_east.variables v LEFT JOIN leo_east.units u ON v.variableunitsid = u.unitsid WHERE v.variableid = 3;
Soil temperature | T_soil | -2 | 10 | -0.85 | Depth level 5 (85 cm below surface) | Thermal state / transport driver | Subsurface temperature controls gas diffusivity, density, and biological or geochemical source-sink rates. | LEO East | LEO-East-Inventory.xlsx | 5TM | 372 | LEO-E_10_-2_5_5TM | leo_east.datavalues | dv.sensorid = 372 AND dv.variableid = 3 | LOCALDATETIME | DATAVALUE | degC | degC | identity (keep physical units in SQL; convert later in Python) | Hill slope east | Subsurface point at x=-2.0, y=10.0, depth=85 cm. | Core thermal state measurement for coupling heat and moisture to subsurface gas transport. | 2012-06-28 | 2018-08-13 | Oracle DATACATALOG validated in Oracle on 2026-04-15. Inventory window: 2012-06-28 to 2018-09-19. | SELECT dv.localdatetime, dv.datavalue FROM leo_east.datavalues dv WHERE dv.sensorid = 372 AND dv.variableid = 3 AND dv.localdatetime >= DATE '2012-06-28' ORDER BY dv.localdatetime; | Yes - Oracle DATACATALOG validated in Oracle on 2026-04-15. | 3 | soilTemp | Temperature | degC | SELECT v.variableid, v.variablecode, v.variablename, u.unitsabbreviation FROM leo_east.variables v LEFT JOIN leo_east.units u ON v.variableunitsid = u.unitsid WHERE v.variableid = 3;
Soil temperature | T_soil | -2 | 10 | -0.5 | Depth level 4 (50 cm below surface) | Thermal state / transport driver | Subsurface temperature controls gas diffusivity, density, and biological or geochemical source-sink rates. | LEO East | LEO-East-Inventory.xlsx | 5TM | 365 | LEO-E_10_-2_4_5TM | leo_east.datavalues | dv.sensorid = 365 AND dv.variableid = 3 | LOCALDATETIME | DATAVALUE | degC | degC | identity (keep physical units in SQL; convert later in Python) | Hill slope east | Subsurface point at x=-2.0, y=10.0, depth=50 cm. | Core thermal state measurement for coupling heat and moisture to subsurface gas transport. | 2012-06-28 | 2018-08-13 | Oracle DATACATALOG validated in Oracle on 2026-04-15. Inventory window: 2012-06-28 to 2025-04-29. | SELECT dv.localdatetime, dv.datavalue FROM leo_east.datavalues dv WHERE dv.sensorid = 365 AND dv.variableid = 3 AND dv.localdatetime >= DATE '2012-06-28' ORDER BY dv.localdatetime; | Yes - Oracle DATACATALOG validated in Oracle on 2026-04-15. | 3 | soilTemp | Temperature | degC | SELECT v.variableid, v.variablecode, v.variablename, u.unitsabbreviation FROM leo_east.variables v LEFT JOIN leo_east.units u ON v.variableunitsid = u.unitsid WHERE v.variableid = 3;
Soil temperature | T_soil | -2 | 10 | -0.2 | Depth level 2 (20 cm below surface) | Thermal state / transport driver | Subsurface temperature controls gas diffusivity, density, and biological or geochemical source-sink rates. | LEO East | LEO-East-Inventory.xlsx | 5TM | 353 | LEO-E_10_-2_2_5TM | leo_east.datavalues | dv.sensorid = 353 AND dv.variableid = 3 | LOCALDATETIME | DATAVALUE | degC | degC | identity (keep physical units in SQL; convert later in Python) | Hill slope east | Subsurface point at x=-2.0, y=10.0, depth=20 cm. | Core thermal state measurement for coupling heat and moisture to subsurface gas transport. | 2012-06-28 | 2018-08-13 | Oracle DATACATALOG validated in Oracle on 2026-04-15. Inventory window: 2012-06-28 to present. | SELECT dv.localdatetime, dv.datavalue FROM leo_east.datavalues dv WHERE dv.sensorid = 353 AND dv.variableid = 3 AND dv.localdatetime >= DATE '2012-06-28' ORDER BY dv.localdatetime; | Yes - Oracle DATACATALOG validated in Oracle on 2026-04-15. | 3 | soilTemp | Temperature | degC | SELECT v.variableid, v.variablecode, v.variablename, u.unitsabbreviation FROM leo_east.variables v LEFT JOIN leo_east.units u ON v.variableunitsid = u.unitsid WHERE v.variableid = 3;
Soil temperature | T_soil | -2 | 10 | -0.05 | Depth level 1 (5 cm below surface) | Thermal state / transport driver | Subsurface temperature controls gas diffusivity, density, and biological or geochemical source-sink rates. | LEO East | LEO-East-Inventory.xlsx | 5TM | 341 | LEO-E_10_-2_1_5TM | leo_east.datavalues | dv.sensorid = 341 AND dv.variableid = 3 | LOCALDATETIME | DATAVALUE | degC | degC | identity (keep physical units in SQL; convert later in Python) | Hill slope east | Subsurface point at x=-2.0, y=10.0, depth=5 cm. | Core thermal state measurement for coupling heat and moisture to subsurface gas transport. | 2012-06-28 | 2018-08-13 | Oracle DATACATALOG validated in Oracle on 2026-04-15. Inventory window: 2012-06-28 to 2018-09-19. | SELECT dv.localdatetime, dv.datavalue FROM leo_east.datavalues dv WHERE dv.sensorid = 341 AND dv.variableid = 3 AND dv.localdatetime >= DATE '2012-06-28' ORDER BY dv.localdatetime; | Yes - Oracle DATACATALOG validated in Oracle on 2026-04-15. | 3 | soilTemp | Temperature | degC | SELECT v.variableid, v.variablecode, v.variablename, u.unitsabbreviation FROM leo_east.variables v LEFT JOIN leo_east.units u ON v.variableunitsid = u.unitsid WHERE v.variableid = 3;
Soil temperature | T_soil | -1 | 10 | -0.35 | Depth level 3 (35 cm below surface) | Thermal state / transport driver | Subsurface temperature controls gas diffusivity, density, and biological or geochemical source-sink rates. | LEO East | LEO-East-Inventory.xlsx | 5TM | 367 | LEO-E_10_-1_3_5TM | leo_east.datavalues | dv.sensorid = 367 AND dv.variableid = 3 | LOCALDATETIME | DATAVALUE | degC | degC | identity (keep physical units in SQL; convert later in Python) | Hill slope east | Subsurface point at x=-1.0, y=10.0, depth=35 cm. | Core thermal state measurement for coupling heat and moisture to subsurface gas transport. | 2012-06-28 | 2018-08-13 | Oracle DATACATALOG validated in Oracle on 2026-04-15. Inventory window: 2012-06-28 to 2022-09-23. | SELECT dv.localdatetime, dv.datavalue FROM leo_east.datavalues dv WHERE dv.sensorid = 367 AND dv.variableid = 3 AND dv.localdatetime >= DATE '2012-06-28' ORDER BY dv.localdatetime; | Yes - Oracle DATACATALOG validated in Oracle on 2026-04-15. | 3 | soilTemp | Temperature | degC | SELECT v.variableid, v.variablecode, v.variablename, u.unitsabbreviation FROM leo_east.variables v LEFT JOIN leo_east.units u ON v.variableunitsid = u.unitsid WHERE v.variableid = 3;
Soil temperature | T_soil | -1 | 10 | -0.2 | Depth level 2 (20 cm below surface) | Thermal state / transport driver | Subsurface temperature controls gas diffusivity, density, and biological or geochemical source-sink rates. | LEO East | LEO-East-Inventory.xlsx | 5TM | 355 | LEO-E_10_-1_2_5TM | leo_east.datavalues | dv.sensorid = 355 AND dv.variableid = 3 | LOCALDATETIME | DATAVALUE | degC | degC | identity (keep physical units in SQL; convert later in Python) | Hill slope east | Subsurface point at x=-1.0, y=10.0, depth=20 cm. | Core thermal state measurement for coupling heat and moisture to subsurface gas transport. | 2012-06-28 | 2018-08-13 | Oracle DATACATALOG validated in Oracle on 2026-04-15. Inventory window: 2012-06-28 to 2025-04-29. | SELECT dv.localdatetime, dv.datavalue FROM leo_east.datavalues dv WHERE dv.sensorid = 355 AND dv.variableid = 3 AND dv.localdatetime >= DATE '2012-06-28' ORDER BY dv.localdatetime; | Yes - Oracle DATACATALOG validated in Oracle on 2026-04-15. | 3 | soilTemp | Temperature | degC | SELECT v.variableid, v.variablecode, v.variablename, u.unitsabbreviation FROM leo_east.variables v LEFT JOIN leo_east.units u ON v.variableunitsid = u.unitsid WHERE v.variableid = 3;
Soil temperature | T_soil | -1 | 10 | -0.05 | Depth level 1 (5 cm below surface) | Thermal state / transport driver | Subsurface temperature controls gas diffusivity, density, and biological or geochemical source-sink rates. | LEO East | LEO-East-Inventory.xlsx | 5TM | 343 | LEO-E_10_-1_1_5TM | leo_east.datavalues | dv.sensorid = 343 AND dv.variableid = 3 | LOCALDATETIME | DATAVALUE | degC | degC | identity (keep physical units in SQL; convert later in Python) | Hill slope east | Subsurface point at x=-1.0, y=10.0, depth=5 cm. | Core thermal state measurement for coupling heat and moisture to subsurface gas transport. | 2012-06-28 | 2018-08-13 | Oracle DATACATALOG validated in Oracle on 2026-04-15. Inventory window: 2012-06-28 to 2025-03-09. | SELECT dv.localdatetime, dv.datavalue FROM leo_east.datavalues dv WHERE dv.sensorid = 343 AND dv.variableid = 3 AND dv.localdatetime >= DATE '2012-06-28' ORDER BY dv.localdatetime; | Yes - Oracle DATACATALOG validated in Oracle on 2026-04-15. | 3 | soilTemp | Temperature | degC | SELECT v.variableid, v.variablecode, v.variablename, u.unitsabbreviation FROM leo_east.variables v LEFT JOIN leo_east.units u ON v.variableunitsid = u.unitsid WHERE v.variableid = 3;
Soil temperature | T_soil | 0 | 10 | -0.85 | Depth level 5 (85 cm below surface) | Thermal state / transport driver | Subsurface temperature controls gas diffusivity, density, and biological or geochemical source-sink rates. | LEO East | LEO-East-Inventory.xlsx | 5TM | 315 | LEO-E_10_0_5_5TM | leo_east.datavalues | dv.sensorid = 315 AND dv.variableid = 3 | LOCALDATETIME | DATAVALUE | degC | degC | identity (keep physical units in SQL; convert later in Python) | Hill slope east | Subsurface point at x=0.0, y=10.0, depth=85 cm. | Core thermal state measurement for coupling heat and moisture to subsurface gas transport. | 2012-06-28 | 2018-08-13 | Oracle DATACATALOG validated in Oracle on 2026-04-15. Inventory window: 2012-06-28 to 2021-08-19. | SELECT dv.localdatetime, dv.datavalue FROM leo_east.datavalues dv WHERE dv.sensorid = 315 AND dv.variableid = 3 AND dv.localdatetime >= DATE '2012-06-28' ORDER BY dv.localdatetime; | Yes - Oracle DATACATALOG validated in Oracle on 2026-04-15. | 3 | soilTemp | Temperature | degC | SELECT v.variableid, v.variablecode, v.variablename, u.unitsabbreviation FROM leo_east.variables v LEFT JOIN leo_east.units u ON v.variableunitsid = u.unitsid WHERE v.variableid = 3;
Soil temperature | T_soil | 0 | 10 | -0.5 | Depth level 4 (50 cm below surface) | Thermal state / transport driver | Subsurface temperature controls gas diffusivity, density, and biological or geochemical source-sink rates. | LEO East | LEO-East-Inventory.xlsx | 5TM | 313 | LEO-E_10_0_4_5TM | leo_east.datavalues | dv.sensorid = 313 AND dv.variableid = 3 | LOCALDATETIME | DATAVALUE | degC | degC | identity (keep physical units in SQL; convert later in Python) | Hill slope east | Subsurface point at x=0.0, y=10.0, depth=50 cm. | Core thermal state measurement for coupling heat and moisture to subsurface gas transport. | 2012-06-28 | 2018-08-13 | Oracle DATACATALOG validated in Oracle on 2026-04-15. Inventory window: 2012-06-28 to present. | SELECT dv.localdatetime, dv.datavalue FROM leo_east.datavalues dv WHERE dv.sensorid = 313 AND dv.variableid = 3 AND dv.localdatetime >= DATE '2012-06-28' ORDER BY dv.localdatetime; | Yes - Oracle DATACATALOG validated in Oracle on 2026-04-15. | 3 | soilTemp | Temperature | degC | SELECT v.variableid, v.variablecode, v.variablename, u.unitsabbreviation FROM leo_east.variables v LEFT JOIN leo_east.units u ON v.variableunitsid = u.unitsid WHERE v.variableid = 3;
Soil temperature | T_soil | 0 | 10 | -0.2 | Depth level 2 (20 cm below surface) | Thermal state / transport driver | Subsurface temperature controls gas diffusivity, density, and biological or geochemical source-sink rates. | LEO East | LEO-East-Inventory.xlsx | 5TM | 311 | LEO-E_10_0_2_5TM | leo_east.datavalues | dv.sensorid = 311 AND dv.variableid = 3 | LOCALDATETIME | DATAVALUE | degC | degC | identity (keep physical units in SQL; convert later in Python) | Hill slope east | Subsurface point at x=0.0, y=10.0, depth=20 cm. | Core thermal state measurement for coupling heat and moisture to subsurface gas transport. | 2012-06-28 | 2018-08-13 | Oracle DATACATALOG validated in Oracle on 2026-04-15. Inventory window: 2012-06-28 to present. | SELECT dv.localdatetime, dv.datavalue FROM leo_east.datavalues dv WHERE dv.sensorid = 311 AND dv.variableid = 3 AND dv.localdatetime >= DATE '2012-06-28' ORDER BY dv.localdatetime; | Yes - Oracle DATACATALOG validated in Oracle on 2026-04-15. | 3 | soilTemp | Temperature | degC | SELECT v.variableid, v.variablecode, v.variablename, u.unitsabbreviation FROM leo_east.variables v LEFT JOIN leo_east.units u ON v.variableunitsid = u.unitsid WHERE v.variableid = 3;
Soil temperature | T_soil | 0 | 10 | -0.05 | Depth level 1 (5 cm below surface) | Thermal state / transport driver | Subsurface temperature controls gas diffusivity, density, and biological or geochemical source-sink rates. | LEO East | LEO-East-Inventory.xlsx | 5TM | 309 | LEO-E_10_0_1_5TM | leo_east.datavalues | dv.sensorid = 309 AND dv.variableid = 3 | LOCALDATETIME | DATAVALUE | degC | degC | identity (keep physical units in SQL; convert later in Python) | Hill slope east | Subsurface point at x=0.0, y=10.0, depth=5 cm. | Core thermal state measurement for coupling heat and moisture to subsurface gas transport. | 2012-06-28 | 2018-08-13 | Oracle DATACATALOG validated in Oracle on 2026-04-15. Inventory window: 2012-06-28 to 2019-07-13. | SELECT dv.localdatetime, dv.datavalue FROM leo_east.datavalues dv WHERE dv.sensorid = 309 AND dv.variableid = 3 AND dv.localdatetime >= DATE '2012-06-28' ORDER BY dv.localdatetime; | Yes - Oracle DATACATALOG validated in Oracle on 2026-04-15. | 3 | soilTemp | Temperature | degC | SELECT v.variableid, v.variablecode, v.variablename, u.unitsabbreviation FROM leo_east.variables v LEFT JOIN leo_east.units u ON v.variableunitsid = u.unitsid WHERE v.variableid = 3;
Soil temperature | T_soil | 1 | 10 | -0.35 | Depth level 3 (35 cm below surface) | Thermal state / transport driver | Subsurface temperature controls gas diffusivity, density, and biological or geochemical source-sink rates. | LEO East | LEO-East-Inventory.xlsx | 5TM | 431 | LEO-E_10_1_3_5TM | leo_east.datavalues | dv.sensorid = 431 AND dv.variableid = 3 | LOCALDATETIME | DATAVALUE | degC | degC | identity (keep physical units in SQL; convert later in Python) | Hill slope east | Subsurface point at x=1.0, y=10.0, depth=35 cm. | Core thermal state measurement for coupling heat and moisture to subsurface gas transport. | 2012-06-28 | 2018-08-13 | Oracle DATACATALOG validated in Oracle on 2026-04-15. Inventory window: 2012-06-28 to 2022-12-08. | SELECT dv.localdatetime, dv.datavalue FROM leo_east.datavalues dv WHERE dv.sensorid = 431 AND dv.variableid = 3 AND dv.localdatetime >= DATE '2012-06-28' ORDER BY dv.localdatetime; | Yes - Oracle DATACATALOG validated in Oracle on 2026-04-15. | 3 | soilTemp | Temperature | degC | SELECT v.variableid, v.variablecode, v.variablename, u.unitsabbreviation FROM leo_east.variables v LEFT JOIN leo_east.units u ON v.variableunitsid = u.unitsid WHERE v.variableid = 3;
Soil temperature | T_soil | 1 | 10 | -0.2 | Depth level 2 (20 cm below surface) | Thermal state / transport driver | Subsurface temperature controls gas diffusivity, density, and biological or geochemical source-sink rates. | LEO East | LEO-East-Inventory.xlsx | 5TM | 419 | LEO-E_10_1_2_5TM | leo_east.datavalues | dv.sensorid = 419 AND dv.variableid = 3 | LOCALDATETIME | DATAVALUE | degC | degC | identity (keep physical units in SQL; convert later in Python) | Hill slope east | Subsurface point at x=1.0, y=10.0, depth=20 cm. | Core thermal state measurement for coupling heat and moisture to subsurface gas transport. | 2012-06-28 | 2018-08-13 | Oracle DATACATALOG validated in Oracle on 2026-04-15. Inventory window: 2012-06-28 to 2018-09-19. | SELECT dv.localdatetime, dv.datavalue FROM leo_east.datavalues dv WHERE dv.sensorid = 419 AND dv.variableid = 3 AND dv.localdatetime >= DATE '2012-06-28' ORDER BY dv.localdatetime; | Yes - Oracle DATACATALOG validated in Oracle on 2026-04-15. | 3 | soilTemp | Temperature | degC | SELECT v.variableid, v.variablecode, v.variablename, u.unitsabbreviation FROM leo_east.variables v LEFT JOIN leo_east.units u ON v.variableunitsid = u.unitsid WHERE v.variableid = 3;
Soil temperature | T_soil | 1 | 10 | -0.05 | Depth level 1 (5 cm below surface) | Thermal state / transport driver | Subsurface temperature controls gas diffusivity, density, and biological or geochemical source-sink rates. | LEO East | LEO-East-Inventory.xlsx | 5TM | 407 | LEO-E_10_1_1_5TM | leo_east.datavalues | dv.sensorid = 407 AND dv.variableid = 3 | LOCALDATETIME | DATAVALUE | degC | degC | identity (keep physical units in SQL; convert later in Python) | Hill slope east | Subsurface point at x=1.0, y=10.0, depth=5 cm. | Core thermal state measurement for coupling heat and moisture to subsurface gas transport. | 2012-06-28 | 2018-08-13 | Oracle DATACATALOG validated in Oracle on 2026-04-15. Inventory window: 2012-06-28 to 2019-09-21. | SELECT dv.localdatetime, dv.datavalue FROM leo_east.datavalues dv WHERE dv.sensorid = 407 AND dv.variableid = 3 AND dv.localdatetime >= DATE '2012-06-28' ORDER BY dv.localdatetime; | Yes - Oracle DATACATALOG validated in Oracle on 2026-04-15. | 3 | soilTemp | Temperature | degC | SELECT v.variableid, v.variablecode, v.variablename, u.unitsabbreviation FROM leo_east.variables v LEFT JOIN leo_east.units u ON v.variableunitsid = u.unitsid WHERE v.variableid = 3;
Soil temperature | T_soil | 2 | 10 | -0.85 | Depth level 5 (85 cm below surface) | Thermal state / transport driver | Subsurface temperature controls gas diffusivity, density, and biological or geochemical source-sink rates. | LEO East | LEO-East-Inventory.xlsx | 5TM | 443 | LEO-E_10_2_5_5TM | leo_east.datavalues | dv.sensorid = 443 AND dv.variableid = 3 | LOCALDATETIME | DATAVALUE | degC | degC | identity (keep physical units in SQL; convert later in Python) | Hill slope east | Subsurface point at x=2.0, y=10.0, depth=85 cm. | Core thermal state measurement for coupling heat and moisture to subsurface gas transport. | 2012-06-28 | 2018-08-13 | Oracle DATACATALOG validated in Oracle on 2026-04-15. Inventory window: 2012-06-28 to 2020-09-22. | SELECT dv.localdatetime, dv.datavalue FROM leo_east.datavalues dv WHERE dv.sensorid = 443 AND dv.variableid = 3 AND dv.localdatetime >= DATE '2012-06-28' ORDER BY dv.localdatetime; | Yes - Oracle DATACATALOG validated in Oracle on 2026-04-15. | 3 | soilTemp | Temperature | degC | SELECT v.variableid, v.variablecode, v.variablename, u.unitsabbreviation FROM leo_east.variables v LEFT JOIN leo_east.units u ON v.variableunitsid = u.unitsid WHERE v.variableid = 3;
Soil temperature | T_soil | 2 | 10 | -0.5 | Depth level 4 (50 cm below surface) | Thermal state / transport driver | Subsurface temperature controls gas diffusivity, density, and biological or geochemical source-sink rates. | LEO East | LEO-East-Inventory.xlsx | 5TM | 434 | LEO-E_10_2_4_5TM | leo_east.datavalues | dv.sensorid = 434 AND dv.variableid = 3 | LOCALDATETIME | DATAVALUE | degC | degC | identity (keep physical units in SQL; convert later in Python) | Hill slope east | Subsurface point at x=2.0, y=10.0, depth=50 cm. | Core thermal state measurement for coupling heat and moisture to subsurface gas transport. | 2012-06-28 | 2018-08-13 | Oracle DATACATALOG validated in Oracle on 2026-04-15. Inventory window: 2012-06-28 to present. | SELECT dv.localdatetime, dv.datavalue FROM leo_east.datavalues dv WHERE dv.sensorid = 434 AND dv.variableid = 3 AND dv.localdatetime >= DATE '2012-06-28' ORDER BY dv.localdatetime; | Yes - Oracle DATACATALOG validated in Oracle on 2026-04-15. | 3 | soilTemp | Temperature | degC | SELECT v.variableid, v.variablecode, v.variablename, u.unitsabbreviation FROM leo_east.variables v LEFT JOIN leo_east.units u ON v.variableunitsid = u.unitsid WHERE v.variableid = 3;
Soil temperature | T_soil | 2 | 10 | -0.2 | Depth level 2 (20 cm below surface) | Thermal state / transport driver | Subsurface temperature controls gas diffusivity, density, and biological or geochemical source-sink rates. | LEO East | LEO-East-Inventory.xlsx | 5TM | 422 | LEO-E_10_2_2_5TM | leo_east.datavalues | dv.sensorid = 422 AND dv.variableid = 3 | LOCALDATETIME | DATAVALUE | degC | degC | identity (keep physical units in SQL; convert later in Python) | Hill slope east | Subsurface point at x=2.0, y=10.0, depth=20 cm. | Core thermal state measurement for coupling heat and moisture to subsurface gas transport. | 2012-06-28 | 2018-08-13 | Oracle DATACATALOG validated in Oracle on 2026-04-15. Inventory window: 2012-06-28 to 2022-11-07. | SELECT dv.localdatetime, dv.datavalue FROM leo_east.datavalues dv WHERE dv.sensorid = 422 AND dv.variableid = 3 AND dv.localdatetime >= DATE '2012-06-28' ORDER BY dv.localdatetime; | Yes - Oracle DATACATALOG validated in Oracle on 2026-04-15. | 3 | soilTemp | Temperature | degC | SELECT v.variableid, v.variablecode, v.variablename, u.unitsabbreviation FROM leo_east.variables v LEFT JOIN leo_east.units u ON v.variableunitsid = u.unitsid WHERE v.variableid = 3;
Soil temperature | T_soil | 2 | 10 | -0.05 | Depth level 1 (5 cm below surface) | Thermal state / transport driver | Subsurface temperature controls gas diffusivity, density, and biological or geochemical source-sink rates. | LEO East | LEO-East-Inventory.xlsx | 5TM | 410 | LEO-E_10_2_1_5TM | leo_east.datavalues | dv.sensorid = 410 AND dv.variableid = 3 | LOCALDATETIME | DATAVALUE | degC | degC | identity (keep physical units in SQL; convert later in Python) | Hill slope east | Subsurface point at x=2.0, y=10.0, depth=5 cm. | Core thermal state measurement for coupling heat and moisture to subsurface gas transport. | 2012-06-28 | 2018-08-13 | Oracle DATACATALOG validated in Oracle on 2026-04-15. Inventory window: 2012-06-28 to 2019-05-02. | SELECT dv.localdatetime, dv.datavalue FROM leo_east.datavalues dv WHERE dv.sensorid = 410 AND dv.variableid = 3 AND dv.localdatetime >= DATE '2012-06-28' ORDER BY dv.localdatetime; | Yes - Oracle DATACATALOG validated in Oracle on 2026-04-15. | 3 | soilTemp | Temperature | degC | SELECT v.variableid, v.variablecode, v.variablename, u.unitsabbreviation FROM leo_east.variables v LEFT JOIN leo_east.units u ON v.variableunitsid = u.unitsid WHERE v.variableid = 3;
Soil temperature | T_soil | 3 | 10 | -0.35 | Depth level 3 (35 cm below surface) | Thermal state / transport driver | Subsurface temperature controls gas diffusivity, density, and biological or geochemical source-sink rates. | LEO East | LEO-East-Inventory.xlsx | 5TM | 436 | LEO-E_10_3_3_5TM | leo_east.datavalues | dv.sensorid = 436 AND dv.variableid = 3 | LOCALDATETIME | DATAVALUE | degC | degC | identity (keep physical units in SQL; convert later in Python) | Hill slope east | Subsurface point at x=3.0, y=10.0, depth=35 cm. | Core thermal state measurement for coupling heat and moisture to subsurface gas transport. | 2012-06-28 | 2018-08-13 | Oracle DATACATALOG validated in Oracle on 2026-04-15. Inventory window: 2012-06-28 to present. | SELECT dv.localdatetime, dv.datavalue FROM leo_east.datavalues dv WHERE dv.sensorid = 436 AND dv.variableid = 3 AND dv.localdatetime >= DATE '2012-06-28' ORDER BY dv.localdatetime; | Yes - Oracle DATACATALOG validated in Oracle on 2026-04-15. | 3 | soilTemp | Temperature | degC | SELECT v.variableid, v.variablecode, v.variablename, u.unitsabbreviation FROM leo_east.variables v LEFT JOIN leo_east.units u ON v.variableunitsid = u.unitsid WHERE v.variableid = 3;
Soil temperature | T_soil | 3 | 10 | -0.2 | Depth level 2 (20 cm below surface) | Thermal state / transport driver | Subsurface temperature controls gas diffusivity, density, and biological or geochemical source-sink rates. | LEO East | LEO-East-Inventory.xlsx | 5TM | 424 | LEO-E_10_3_2_5TM | leo_east.datavalues | dv.sensorid = 424 AND dv.variableid = 3 | LOCALDATETIME | DATAVALUE | degC | degC | identity (keep physical units in SQL; convert later in Python) | Hill slope east | Subsurface point at x=3.0, y=10.0, depth=20 cm. | Core thermal state measurement for coupling heat and moisture to subsurface gas transport. | 2012-06-28 | 2018-08-13 | Oracle DATACATALOG validated in Oracle on 2026-04-15. Inventory window: 2012-06-28 to present. | SELECT dv.localdatetime, dv.datavalue FROM leo_east.datavalues dv WHERE dv.sensorid = 424 AND dv.variableid = 3 AND dv.localdatetime >= DATE '2012-06-28' ORDER BY dv.localdatetime; | Yes - Oracle DATACATALOG validated in Oracle on 2026-04-15. | 3 | soilTemp | Temperature | degC | SELECT v.variableid, v.variablecode, v.variablename, u.unitsabbreviation FROM leo_east.variables v LEFT JOIN leo_east.units u ON v.variableunitsid = u.unitsid WHERE v.variableid = 3;
Soil temperature | T_soil | 3 | 10 | -0.05 | Depth level 1 (5 cm below surface) | Thermal state / transport driver | Subsurface temperature controls gas diffusivity, density, and biological or geochemical source-sink rates. | LEO East | LEO-East-Inventory.xlsx | 5TM | 412 | LEO-E_10_3_1_5TM | leo_east.datavalues | dv.sensorid = 412 AND dv.variableid = 3 | LOCALDATETIME | DATAVALUE | degC | degC | identity (keep physical units in SQL; convert later in Python) | Hill slope east | Subsurface point at x=3.0, y=10.0, depth=5 cm. | Core thermal state measurement for coupling heat and moisture to subsurface gas transport. | 2012-06-28 | 2018-08-13 | Oracle DATACATALOG validated in Oracle on 2026-04-15. Inventory window: 2012-06-28 to 2018-11-03. | SELECT dv.localdatetime, dv.datavalue FROM leo_east.datavalues dv WHERE dv.sensorid = 412 AND dv.variableid = 3 AND dv.localdatetime >= DATE '2012-06-28' ORDER BY dv.localdatetime; | Yes - Oracle DATACATALOG validated in Oracle on 2026-04-15. | 3 | soilTemp | Temperature | degC | SELECT v.variableid, v.variablecode, v.variablename, u.unitsabbreviation FROM leo_east.variables v LEFT JOIN leo_east.units u ON v.variableunitsid = u.unitsid WHERE v.variableid = 3;
Soil temperature | T_soil | 4 | 10 | -0.85 | Depth level 5 (85 cm below surface) | Thermal state / transport driver | Subsurface temperature controls gas diffusivity, density, and biological or geochemical source-sink rates. | LEO East | LEO-East-Inventory.xlsx | 5TM | 445 | LEO-E_10_4_5_5TM | leo_east.datavalues | dv.sensorid = 445 AND dv.variableid = 3 | LOCALDATETIME | DATAVALUE | degC | degC | identity (keep physical units in SQL; convert later in Python) | Hill slope east | Subsurface point at x=4.0, y=10.0, depth=85 cm. | Core thermal state measurement for coupling heat and moisture to subsurface gas transport. | 2012-06-28 | 2018-08-13 | Oracle DATACATALOG validated in Oracle on 2026-04-15. Inventory window: 2012-06-28 to present. | SELECT dv.localdatetime, dv.datavalue FROM leo_east.datavalues dv WHERE dv.sensorid = 445 AND dv.variableid = 3 AND dv.localdatetime >= DATE '2012-06-28' ORDER BY dv.localdatetime; | Yes - Oracle DATACATALOG validated in Oracle on 2026-04-15. | 3 | soilTemp | Temperature | degC | SELECT v.variableid, v.variablecode, v.variablename, u.unitsabbreviation FROM leo_east.variables v LEFT JOIN leo_east.units u ON v.variableunitsid = u.unitsid WHERE v.variableid = 3;
Soil temperature | T_soil | 4 | 10 | -0.5 | Depth level 4 (50 cm below surface) | Thermal state / transport driver | Subsurface temperature controls gas diffusivity, density, and biological or geochemical source-sink rates. | LEO East | LEO-East-Inventory.xlsx | 5TM | 438 | LEO-E_10_4_4_5TM | leo_east.datavalues | dv.sensorid = 438 AND dv.variableid = 3 | LOCALDATETIME | DATAVALUE | degC | degC | identity (keep physical units in SQL; convert later in Python) | Hill slope east | Subsurface point at x=4.0, y=10.0, depth=50 cm. | Core thermal state measurement for coupling heat and moisture to subsurface gas transport. | 2012-06-28 | 2018-08-13 | Oracle DATACATALOG validated in Oracle on 2026-04-15. Inventory window: 2012-06-28 to present. | SELECT dv.localdatetime, dv.datavalue FROM leo_east.datavalues dv WHERE dv.sensorid = 438 AND dv.variableid = 3 AND dv.localdatetime >= DATE '2012-06-28' ORDER BY dv.localdatetime; | Yes - Oracle DATACATALOG validated in Oracle on 2026-04-15. | 3 | soilTemp | Temperature | degC | SELECT v.variableid, v.variablecode, v.variablename, u.unitsabbreviation FROM leo_east.variables v LEFT JOIN leo_east.units u ON v.variableunitsid = u.unitsid WHERE v.variableid = 3;
Soil temperature | T_soil | 4 | 10 | -0.2 | Depth level 2 (20 cm below surface) | Thermal state / transport driver | Subsurface temperature controls gas diffusivity, density, and biological or geochemical source-sink rates. | LEO East | LEO-East-Inventory.xlsx | 5TM | 426 | LEO-E_10_4_2_5TM | leo_east.datavalues | dv.sensorid = 426 AND dv.variableid = 3 | LOCALDATETIME | DATAVALUE | degC | degC | identity (keep physical units in SQL; convert later in Python) | Hill slope east | Subsurface point at x=4.0, y=10.0, depth=20 cm. | Core thermal state measurement for coupling heat and moisture to subsurface gas transport. | 2012-06-28 | 2018-08-13 | Oracle DATACATALOG validated in Oracle on 2026-04-15. Inventory window: 2012-06-28 to 2019-05-10. | SELECT dv.localdatetime, dv.datavalue FROM leo_east.datavalues dv WHERE dv.sensorid = 426 AND dv.variableid = 3 AND dv.localdatetime >= DATE '2012-06-28' ORDER BY dv.localdatetime; | Yes - Oracle DATACATALOG validated in Oracle on 2026-04-15. | 3 | soilTemp | Temperature | degC | SELECT v.variableid, v.variablecode, v.variablename, u.unitsabbreviation FROM leo_east.variables v LEFT JOIN leo_east.units u ON v.variableunitsid = u.unitsid WHERE v.variableid = 3;
Soil temperature | T_soil | 4 | 10 | -0.05 | Depth level 1 (5 cm below surface) | Thermal state / transport driver | Subsurface temperature controls gas diffusivity, density, and biological or geochemical source-sink rates. | LEO East | LEO-East-Inventory.xlsx | 5TM | 414 | LEO-E_10_4_1_5TM | leo_east.datavalues | dv.sensorid = 414 AND dv.variableid = 3 | LOCALDATETIME | DATAVALUE | degC | degC | identity (keep physical units in SQL; convert later in Python) | Hill slope east | Subsurface point at x=4.0, y=10.0, depth=5 cm. | Core thermal state measurement for coupling heat and moisture to subsurface gas transport. | 2012-06-28 | 2018-08-13 | Oracle DATACATALOG validated in Oracle on 2026-04-15. Inventory window: 2012-06-28 to 2018-09-19. | SELECT dv.localdatetime, dv.datavalue FROM leo_east.datavalues dv WHERE dv.sensorid = 414 AND dv.variableid = 3 AND dv.localdatetime >= DATE '2012-06-28' ORDER BY dv.localdatetime; | Yes - Oracle DATACATALOG validated in Oracle on 2026-04-15. | 3 | soilTemp | Temperature | degC | SELECT v.variableid, v.variablecode, v.variablename, u.unitsabbreviation FROM leo_east.variables v LEFT JOIN leo_east.units u ON v.variableunitsid = u.unitsid WHERE v.variableid = 3;
Soil temperature | T_soil | 5 | 10 | -0.35 | Depth level 3 (35 cm below surface) | Thermal state / transport driver | Subsurface temperature controls gas diffusivity, density, and biological or geochemical source-sink rates. | LEO East | LEO-East-Inventory.xlsx | 5TM | 441 | LEO-E_10_5_3_5TM | leo_east.datavalues | dv.sensorid = 441 AND dv.variableid = 3 | LOCALDATETIME | DATAVALUE | degC | degC | identity (keep physical units in SQL; convert later in Python) | Hill slope east | Subsurface point at x=5.0, y=10.0, depth=35 cm. | Core thermal state measurement for coupling heat and moisture to subsurface gas transport. | 2012-06-28 | 2018-08-13 | Oracle DATACATALOG validated in Oracle on 2026-04-15. Inventory window: 2012-06-28 to present. | SELECT dv.localdatetime, dv.datavalue FROM leo_east.datavalues dv WHERE dv.sensorid = 441 AND dv.variableid = 3 AND dv.localdatetime >= DATE '2012-06-28' ORDER BY dv.localdatetime; | Yes - Oracle DATACATALOG validated in Oracle on 2026-04-15. | 3 | soilTemp | Temperature | degC | SELECT v.variableid, v.variablecode, v.variablename, u.unitsabbreviation FROM leo_east.variables v LEFT JOIN leo_east.units u ON v.variableunitsid = u.unitsid WHERE v.variableid = 3;
Soil temperature | T_soil | 5 | 10 | -0.2 | Depth level 2 (20 cm below surface) | Thermal state / transport driver | Subsurface temperature controls gas diffusivity, density, and biological or geochemical source-sink rates. | LEO East | LEO-East-Inventory.xlsx | 5TM | 429 | LEO-E_10_5_2_5TM | leo_east.datavalues | dv.sensorid = 429 AND dv.variableid = 3 | LOCALDATETIME | DATAVALUE | degC | degC | identity (keep physical units in SQL; convert later in Python) | Hill slope east | Subsurface point at x=5.0, y=10.0, depth=20 cm. | Core thermal state measurement for coupling heat and moisture to subsurface gas transport. | 2012-06-28 | 2018-08-13 | Oracle DATACATALOG validated in Oracle on 2026-04-15. Inventory window: 2012-06-28 to present. | SELECT dv.localdatetime, dv.datavalue FROM leo_east.datavalues dv WHERE dv.sensorid = 429 AND dv.variableid = 3 AND dv.localdatetime >= DATE '2012-06-28' ORDER BY dv.localdatetime; | Yes - Oracle DATACATALOG validated in Oracle on 2026-04-15. | 3 | soilTemp | Temperature | degC | SELECT v.variableid, v.variablecode, v.variablename, u.unitsabbreviation FROM leo_east.variables v LEFT JOIN leo_east.units u ON v.variableunitsid = u.unitsid WHERE v.variableid = 3;
Soil temperature | T_soil | 5 | 10 | -0.05 | Depth level 1 (5 cm below surface) | Thermal state / transport driver | Subsurface temperature controls gas diffusivity, density, and biological or geochemical source-sink rates. | LEO East | LEO-East-Inventory.xlsx | 5TM | 417 | LEO-E_10_5_1_5TM | leo_east.datavalues | dv.sensorid = 417 AND dv.variableid = 3 | LOCALDATETIME | DATAVALUE | degC | degC | identity (keep physical units in SQL; convert later in Python) | Hill slope east | Subsurface point at x=5.0, y=10.0, depth=5 cm. | Core thermal state measurement for coupling heat and moisture to subsurface gas transport. | 2012-06-28 | 2018-08-13 | Oracle DATACATALOG validated in Oracle on 2026-04-15. Inventory window: 2012-06-28 to present. | SELECT dv.localdatetime, dv.datavalue FROM leo_east.datavalues dv WHERE dv.sensorid = 417 AND dv.variableid = 3 AND dv.localdatetime >= DATE '2012-06-28' ORDER BY dv.localdatetime; | Yes - Oracle DATACATALOG validated in Oracle on 2026-04-15. | 3 | soilTemp | Temperature | degC | SELECT v.variableid, v.variablecode, v.variablename, u.unitsabbreviation FROM leo_east.variables v LEFT JOIN leo_east.units u ON v.variableunitsid = u.unitsid WHERE v.variableid = 3;
Soil temperature | T_soil | -5 | 12 | -0.5 | Depth level 4 (50 cm below surface) | Thermal state / transport driver | Subsurface temperature controls gas diffusivity, density, and biological or geochemical source-sink rates. | LEO East | LEO-East-Inventory.xlsx | 5TM | 397 | LEO-E_12_-5_4_5TM | leo_east.datavalues | dv.sensorid = 397 AND dv.variableid = 3 | LOCALDATETIME | DATAVALUE | degC | degC | identity (keep physical units in SQL; convert later in Python) | Hill slope east | Subsurface point at x=-5.0, y=12.0, depth=50 cm. | Core thermal state measurement for coupling heat and moisture to subsurface gas transport. | 2012-06-28 | 2018-08-13 | Oracle DATACATALOG validated in Oracle on 2026-04-15. Inventory window: 2012-06-28 to 2019-04-05. | SELECT dv.localdatetime, dv.datavalue FROM leo_east.datavalues dv WHERE dv.sensorid = 397 AND dv.variableid = 3 AND dv.localdatetime >= DATE '2012-06-28' ORDER BY dv.localdatetime; | Yes - Oracle DATACATALOG validated in Oracle on 2026-04-15. | 3 | soilTemp | Temperature | degC | SELECT v.variableid, v.variablecode, v.variablename, u.unitsabbreviation FROM leo_east.variables v LEFT JOIN leo_east.units u ON v.variableunitsid = u.unitsid WHERE v.variableid = 3;
Soil temperature | T_soil | -5 | 12 | -0.2 | Depth level 2 (20 cm below surface) | Thermal state / transport driver | Subsurface temperature controls gas diffusivity, density, and biological or geochemical source-sink rates. | LEO East | LEO-East-Inventory.xlsx | 5TM | 387 | LEO-E_12_-5_2_5TM | leo_east.datavalues | dv.sensorid = 387 AND dv.variableid = 3 | LOCALDATETIME | DATAVALUE | degC | degC | identity (keep physical units in SQL; convert later in Python) | Hill slope east | Subsurface point at x=-5.0, y=12.0, depth=20 cm. | Core thermal state measurement for coupling heat and moisture to subsurface gas transport. | 2012-06-28 | 2018-08-13 | Oracle DATACATALOG validated in Oracle on 2026-04-15. Inventory window: 2012-06-28 to 2021-07-28. | SELECT dv.localdatetime, dv.datavalue FROM leo_east.datavalues dv WHERE dv.sensorid = 387 AND dv.variableid = 3 AND dv.localdatetime >= DATE '2012-06-28' ORDER BY dv.localdatetime; | Yes - Oracle DATACATALOG validated in Oracle on 2026-04-15. | 3 | soilTemp | Temperature | degC | SELECT v.variableid, v.variablecode, v.variablename, u.unitsabbreviation FROM leo_east.variables v LEFT JOIN leo_east.units u ON v.variableunitsid = u.unitsid WHERE v.variableid = 3;
Soil temperature | T_soil | -5 | 12 | -0.05 | Depth level 1 (5 cm below surface) | Thermal state / transport driver | Subsurface temperature controls gas diffusivity, density, and biological or geochemical source-sink rates. | LEO East | LEO-East-Inventory.xlsx | 5TM | 374 | LEO-E_12_-5_1_5TM | leo_east.datavalues | dv.sensorid = 374 AND dv.variableid = 3 | LOCALDATETIME | DATAVALUE | degC | degC | identity (keep physical units in SQL; convert later in Python) | Hill slope east | Subsurface point at x=-5.0, y=12.0, depth=5 cm. | Core thermal state measurement for coupling heat and moisture to subsurface gas transport. | 2012-06-28 | 2018-08-13 | Oracle DATACATALOG validated in Oracle on 2026-04-15. Inventory window: 2012-06-28 to 2021-08-01. | SELECT dv.localdatetime, dv.datavalue FROM leo_east.datavalues dv WHERE dv.sensorid = 374 AND dv.variableid = 3 AND dv.localdatetime >= DATE '2012-06-28' ORDER BY dv.localdatetime; | Yes - Oracle DATACATALOG validated in Oracle on 2026-04-15. | 3 | soilTemp | Temperature | degC | SELECT v.variableid, v.variablecode, v.variablename, u.unitsabbreviation FROM leo_east.variables v LEFT JOIN leo_east.units u ON v.variableunitsid = u.unitsid WHERE v.variableid = 3;
Soil temperature | T_soil | -4 | 12 | -0.35 | Depth level 3 (35 cm below surface) | Thermal state / transport driver | Subsurface temperature controls gas diffusivity, density, and biological or geochemical source-sink rates. | LEO East | LEO-East-Inventory.xlsx | 5TM | 399 | LEO-E_12_-4_3_5TM | leo_east.datavalues | dv.sensorid = 399 AND dv.variableid = 3 | LOCALDATETIME | DATAVALUE | degC | degC | identity (keep physical units in SQL; convert later in Python) | Hill slope east | Subsurface point at x=-4.0, y=12.0, depth=35 cm. | Core thermal state measurement for coupling heat and moisture to subsurface gas transport. | 2012-06-28 | 2018-08-13 | Oracle DATACATALOG validated in Oracle on 2026-04-15. Inventory window: 2012-06-28 to present. | SELECT dv.localdatetime, dv.datavalue FROM leo_east.datavalues dv WHERE dv.sensorid = 399 AND dv.variableid = 3 AND dv.localdatetime >= DATE '2012-06-28' ORDER BY dv.localdatetime; | Yes - Oracle DATACATALOG validated in Oracle on 2026-04-15. | 3 | soilTemp | Temperature | degC | SELECT v.variableid, v.variablecode, v.variablename, u.unitsabbreviation FROM leo_east.variables v LEFT JOIN leo_east.units u ON v.variableunitsid = u.unitsid WHERE v.variableid = 3;
Soil temperature | T_soil | -4 | 12 | -0.2 | Depth level 2 (20 cm below surface) | Thermal state / transport driver | Subsurface temperature controls gas diffusivity, density, and biological or geochemical source-sink rates. | LEO East | LEO-East-Inventory.xlsx | 5TM | 389 | LEO-E_12_-4_2_5TM | leo_east.datavalues | dv.sensorid = 389 AND dv.variableid = 3 | LOCALDATETIME | DATAVALUE | degC | degC | identity (keep physical units in SQL; convert later in Python) | Hill slope east | Subsurface point at x=-4.0, y=12.0, depth=20 cm. | Core thermal state measurement for coupling heat and moisture to subsurface gas transport. | 2012-06-28 | 2018-08-13 | Oracle DATACATALOG validated in Oracle on 2026-04-15. Inventory window: 2012-06-28 to 2021-07-21. | SELECT dv.localdatetime, dv.datavalue FROM leo_east.datavalues dv WHERE dv.sensorid = 389 AND dv.variableid = 3 AND dv.localdatetime >= DATE '2012-06-28' ORDER BY dv.localdatetime; | Yes - Oracle DATACATALOG validated in Oracle on 2026-04-15. | 3 | soilTemp | Temperature | degC | SELECT v.variableid, v.variablecode, v.variablename, u.unitsabbreviation FROM leo_east.variables v LEFT JOIN leo_east.units u ON v.variableunitsid = u.unitsid WHERE v.variableid = 3;
Soil temperature | T_soil | -4 | 12 | -0.05 | Depth level 1 (5 cm below surface) | Thermal state / transport driver | Subsurface temperature controls gas diffusivity, density, and biological or geochemical source-sink rates. | LEO East | LEO-East-Inventory.xlsx | 5TM | 376 | LEO-E_12_-4_1_5TM | leo_east.datavalues | dv.sensorid = 376 AND dv.variableid = 3 | LOCALDATETIME | DATAVALUE | degC | degC | identity (keep physical units in SQL; convert later in Python) | Hill slope east | Subsurface point at x=-4.0, y=12.0, depth=5 cm. | Core thermal state measurement for coupling heat and moisture to subsurface gas transport. | 2012-06-28 | 2018-08-13 | Oracle DATACATALOG validated in Oracle on 2026-04-15. Inventory window: 2012-06-28 to 2019-07-12. | SELECT dv.localdatetime, dv.datavalue FROM leo_east.datavalues dv WHERE dv.sensorid = 376 AND dv.variableid = 3 AND dv.localdatetime >= DATE '2012-06-28' ORDER BY dv.localdatetime; | Yes - Oracle DATACATALOG validated in Oracle on 2026-04-15. | 3 | soilTemp | Temperature | degC | SELECT v.variableid, v.variablecode, v.variablename, u.unitsabbreviation FROM leo_east.variables v LEFT JOIN leo_east.units u ON v.variableunitsid = u.unitsid WHERE v.variableid = 3;
Soil temperature | T_soil | -3 | 12 | -0.5 | Depth level 4 (50 cm below surface) | Thermal state / transport driver | Subsurface temperature controls gas diffusivity, density, and biological or geochemical source-sink rates. | LEO East | LEO-East-Inventory.xlsx | 5TM | 401 | LEO-E_12_-3_4_5TM | leo_east.datavalues | dv.sensorid = 401 AND dv.variableid = 3 | LOCALDATETIME | DATAVALUE | degC | degC | identity (keep physical units in SQL; convert later in Python) | Hill slope east | Subsurface point at x=-3.0, y=12.0, depth=50 cm. | Core thermal state measurement for coupling heat and moisture to subsurface gas transport. | 2012-06-28 | 2018-08-13 | Oracle DATACATALOG validated in Oracle on 2026-04-15. Inventory window: 2012-06-28 to 2025-02-27. | SELECT dv.localdatetime, dv.datavalue FROM leo_east.datavalues dv WHERE dv.sensorid = 401 AND dv.variableid = 3 AND dv.localdatetime >= DATE '2012-06-28' ORDER BY dv.localdatetime; | Yes - Oracle DATACATALOG validated in Oracle on 2026-04-15. | 3 | soilTemp | Temperature | degC | SELECT v.variableid, v.variablecode, v.variablename, u.unitsabbreviation FROM leo_east.variables v LEFT JOIN leo_east.units u ON v.variableunitsid = u.unitsid WHERE v.variableid = 3;
Soil temperature | T_soil | -3 | 12 | -0.2 | Depth level 2 (20 cm below surface) | Thermal state / transport driver | Subsurface temperature controls gas diffusivity, density, and biological or geochemical source-sink rates. | LEO East | LEO-East-Inventory.xlsx | 5TM | 391 | LEO-E_12_-3_2_5TM | leo_east.datavalues | dv.sensorid = 391 AND dv.variableid = 3 | LOCALDATETIME | DATAVALUE | degC | degC | identity (keep physical units in SQL; convert later in Python) | Hill slope east | Subsurface point at x=-3.0, y=12.0, depth=20 cm. | Core thermal state measurement for coupling heat and moisture to subsurface gas transport. | 2012-06-28 | 2018-08-13 | Oracle DATACATALOG validated in Oracle on 2026-04-15. Inventory window: 2012-06-28 to 2012-07-08. | SELECT dv.localdatetime, dv.datavalue FROM leo_east.datavalues dv WHERE dv.sensorid = 391 AND dv.variableid = 3 AND dv.localdatetime >= DATE '2012-06-28' ORDER BY dv.localdatetime; | Yes - Oracle DATACATALOG validated in Oracle on 2026-04-15. | 3 | soilTemp | Temperature | degC | SELECT v.variableid, v.variablecode, v.variablename, u.unitsabbreviation FROM leo_east.variables v LEFT JOIN leo_east.units u ON v.variableunitsid = u.unitsid WHERE v.variableid = 3;
Soil temperature | T_soil | -3 | 12 | -0.05 | Depth level 1 (5 cm below surface) | Thermal state / transport driver | Subsurface temperature controls gas diffusivity, density, and biological or geochemical source-sink rates. | LEO East | LEO-East-Inventory.xlsx | 5TM | 381 | LEO-E_12_-3_1_5TM | leo_east.datavalues | dv.sensorid = 381 AND dv.variableid = 3 | LOCALDATETIME | DATAVALUE | degC | degC | identity (keep physical units in SQL; convert later in Python) | Hill slope east | Subsurface point at x=-3.0, y=12.0, depth=5 cm. | Core thermal state measurement for coupling heat and moisture to subsurface gas transport. | 2012-06-28 | 2018-08-13 | Oracle DATACATALOG validated in Oracle on 2026-04-15. Inventory window: 2012-06-28 to 2025-11-06. | SELECT dv.localdatetime, dv.datavalue FROM leo_east.datavalues dv WHERE dv.sensorid = 381 AND dv.variableid = 3 AND dv.localdatetime >= DATE '2012-06-28' ORDER BY dv.localdatetime; | Yes - Oracle DATACATALOG validated in Oracle on 2026-04-15. | 3 | soilTemp | Temperature | degC | SELECT v.variableid, v.variablecode, v.variablename, u.unitsabbreviation FROM leo_east.variables v LEFT JOIN leo_east.units u ON v.variableunitsid = u.unitsid WHERE v.variableid = 3;
Soil temperature | T_soil | -2 | 12 | -0.35 | Depth level 3 (35 cm below surface) | Thermal state / transport driver | Subsurface temperature controls gas diffusivity, density, and biological or geochemical source-sink rates. | LEO East | LEO-East-Inventory.xlsx | 5TM | 403 | LEO-E_12_-2_3_5TM | leo_east.datavalues | dv.sensorid = 403 AND dv.variableid = 3 | LOCALDATETIME | DATAVALUE | degC | degC | identity (keep physical units in SQL; convert later in Python) | Hill slope east | Subsurface point at x=-2.0, y=12.0, depth=35 cm. | Core thermal state measurement for coupling heat and moisture to subsurface gas transport. | 2012-06-28 | 2018-08-13 | Oracle DATACATALOG validated in Oracle on 2026-04-15. Inventory window: 2012-06-28 to present. | SELECT dv.localdatetime, dv.datavalue FROM leo_east.datavalues dv WHERE dv.sensorid = 403 AND dv.variableid = 3 AND dv.localdatetime >= DATE '2012-06-28' ORDER BY dv.localdatetime; | Yes - Oracle DATACATALOG validated in Oracle on 2026-04-15. | 3 | soilTemp | Temperature | degC | SELECT v.variableid, v.variablecode, v.variablename, u.unitsabbreviation FROM leo_east.variables v LEFT JOIN leo_east.units u ON v.variableunitsid = u.unitsid WHERE v.variableid = 3;
Soil temperature | T_soil | -2 | 12 | -0.2 | Depth level 2 (20 cm below surface) | Thermal state / transport driver | Subsurface temperature controls gas diffusivity, density, and biological or geochemical source-sink rates. | LEO East | LEO-East-Inventory.xlsx | 5TM | 393 | LEO-E_12_-2_2_5TM | leo_east.datavalues | dv.sensorid = 393 AND dv.variableid = 3 | LOCALDATETIME | DATAVALUE | degC | degC | identity (keep physical units in SQL; convert later in Python) | Hill slope east | Subsurface point at x=-2.0, y=12.0, depth=20 cm. | Core thermal state measurement for coupling heat and moisture to subsurface gas transport. | 2012-06-28 | 2018-08-13 | Oracle DATACATALOG validated in Oracle on 2026-04-15. Inventory window: 2012-06-28 to 2012-08-01. | SELECT dv.localdatetime, dv.datavalue FROM leo_east.datavalues dv WHERE dv.sensorid = 393 AND dv.variableid = 3 AND dv.localdatetime >= DATE '2012-06-28' ORDER BY dv.localdatetime; | Yes - Oracle DATACATALOG validated in Oracle on 2026-04-15. | 3 | soilTemp | Temperature | degC | SELECT v.variableid, v.variablecode, v.variablename, u.unitsabbreviation FROM leo_east.variables v LEFT JOIN leo_east.units u ON v.variableunitsid = u.unitsid WHERE v.variableid = 3;
Soil temperature | T_soil | -2 | 12 | -0.05 | Depth level 1 (5 cm below surface) | Thermal state / transport driver | Subsurface temperature controls gas diffusivity, density, and biological or geochemical source-sink rates. | LEO East | LEO-East-Inventory.xlsx | 5TM | 383 | LEO-E_12_-2_1_5TM | leo_east.datavalues | dv.sensorid = 383 AND dv.variableid = 3 | LOCALDATETIME | DATAVALUE | degC | degC | identity (keep physical units in SQL; convert later in Python) | Hill slope east | Subsurface point at x=-2.0, y=12.0, depth=5 cm. | Core thermal state measurement for coupling heat and moisture to subsurface gas transport. | 2012-06-28 | 2018-08-13 | Oracle DATACATALOG validated in Oracle on 2026-04-15. Inventory window: 2012-06-28 to present. | SELECT dv.localdatetime, dv.datavalue FROM leo_east.datavalues dv WHERE dv.sensorid = 383 AND dv.variableid = 3 AND dv.localdatetime >= DATE '2012-06-28' ORDER BY dv.localdatetime; | Yes - Oracle DATACATALOG validated in Oracle on 2026-04-15. | 3 | soilTemp | Temperature | degC | SELECT v.variableid, v.variablecode, v.variablename, u.unitsabbreviation FROM leo_east.variables v LEFT JOIN leo_east.units u ON v.variableunitsid = u.unitsid WHERE v.variableid = 3;
Soil temperature | T_soil | -1 | 12 | -0.5 | Depth level 4 (50 cm below surface) | Thermal state / transport driver | Subsurface temperature controls gas diffusivity, density, and biological or geochemical source-sink rates. | LEO East | LEO-East-Inventory.xlsx | 5TM | 405 | LEO-E_12_-1_4_5TM | leo_east.datavalues | dv.sensorid = 405 AND dv.variableid = 3 | LOCALDATETIME | DATAVALUE | degC | degC | identity (keep physical units in SQL; convert later in Python) | Hill slope east | Subsurface point at x=-1.0, y=12.0, depth=50 cm. | Core thermal state measurement for coupling heat and moisture to subsurface gas transport. | 2012-06-28 | 2018-08-13 | Oracle DATACATALOG validated in Oracle on 2026-04-15. Inventory window: 2012-06-28 to present. | SELECT dv.localdatetime, dv.datavalue FROM leo_east.datavalues dv WHERE dv.sensorid = 405 AND dv.variableid = 3 AND dv.localdatetime >= DATE '2012-06-28' ORDER BY dv.localdatetime; | Yes - Oracle DATACATALOG validated in Oracle on 2026-04-15. | 3 | soilTemp | Temperature | degC | SELECT v.variableid, v.variablecode, v.variablename, u.unitsabbreviation FROM leo_east.variables v LEFT JOIN leo_east.units u ON v.variableunitsid = u.unitsid WHERE v.variableid = 3;
Soil temperature | T_soil | -1 | 12 | -0.2 | Depth level 2 (20 cm below surface) | Thermal state / transport driver | Subsurface temperature controls gas diffusivity, density, and biological or geochemical source-sink rates. | LEO East | LEO-East-Inventory.xlsx | 5TM | 395 | LEO-E_12_-1_2_5TM | leo_east.datavalues | dv.sensorid = 395 AND dv.variableid = 3 | LOCALDATETIME | DATAVALUE | degC | degC | identity (keep physical units in SQL; convert later in Python) | Hill slope east | Subsurface point at x=-1.0, y=12.0, depth=20 cm. | Core thermal state measurement for coupling heat and moisture to subsurface gas transport. | 2012-06-28 | 2018-08-13 | Oracle DATACATALOG validated in Oracle on 2026-04-15. Inventory window: 2012-06-28 to 2025-02-25. | SELECT dv.localdatetime, dv.datavalue FROM leo_east.datavalues dv WHERE dv.sensorid = 395 AND dv.variableid = 3 AND dv.localdatetime >= DATE '2012-06-28' ORDER BY dv.localdatetime; | Yes - Oracle DATACATALOG validated in Oracle on 2026-04-15. | 3 | soilTemp | Temperature | degC | SELECT v.variableid, v.variablecode, v.variablename, u.unitsabbreviation FROM leo_east.variables v LEFT JOIN leo_east.units u ON v.variableunitsid = u.unitsid WHERE v.variableid = 3;
Soil temperature | T_soil | -1 | 12 | -0.05 | Depth level 1 (5 cm below surface) | Thermal state / transport driver | Subsurface temperature controls gas diffusivity, density, and biological or geochemical source-sink rates. | LEO East | LEO-East-Inventory.xlsx | 5TM | 385 | LEO-E_12_-1_1_5TM | leo_east.datavalues | dv.sensorid = 385 AND dv.variableid = 3 | LOCALDATETIME | DATAVALUE | degC | degC | identity (keep physical units in SQL; convert later in Python) | Hill slope east | Subsurface point at x=-1.0, y=12.0, depth=5 cm. | Core thermal state measurement for coupling heat and moisture to subsurface gas transport. | 2012-06-28 | 2018-08-13 | Oracle DATACATALOG validated in Oracle on 2026-04-15. Inventory window: 2012-06-28 to 2018-12-20. | SELECT dv.localdatetime, dv.datavalue FROM leo_east.datavalues dv WHERE dv.sensorid = 385 AND dv.variableid = 3 AND dv.localdatetime >= DATE '2012-06-28' ORDER BY dv.localdatetime; | Yes - Oracle DATACATALOG validated in Oracle on 2026-04-15. | 3 | soilTemp | Temperature | degC | SELECT v.variableid, v.variablecode, v.variablename, u.unitsabbreviation FROM leo_east.variables v LEFT JOIN leo_east.units u ON v.variableunitsid = u.unitsid WHERE v.variableid = 3;
Soil temperature | T_soil | 0 | 12 | -0.35 | Depth level 3 (35 cm below surface) | Thermal state / transport driver | Subsurface temperature controls gas diffusivity, density, and biological or geochemical source-sink rates. | LEO East | LEO-East-Inventory.xlsx | 5TM | 324 | LEO-E_12_0_3_5TM | leo_east.datavalues | dv.sensorid = 324 AND dv.variableid = 3 | LOCALDATETIME | DATAVALUE | degC | degC | identity (keep physical units in SQL; convert later in Python) | Hill slope east | Subsurface point at x=0.0, y=12.0, depth=35 cm. | Core thermal state measurement for coupling heat and moisture to subsurface gas transport. | 2012-06-28 | 2018-08-13 | Oracle DATACATALOG validated in Oracle on 2026-04-15. Inventory window: 2012-06-28 to present. | SELECT dv.localdatetime, dv.datavalue FROM leo_east.datavalues dv WHERE dv.sensorid = 324 AND dv.variableid = 3 AND dv.localdatetime >= DATE '2012-06-28' ORDER BY dv.localdatetime; | Yes - Oracle DATACATALOG validated in Oracle on 2026-04-15. | 3 | soilTemp | Temperature | degC | SELECT v.variableid, v.variablecode, v.variablename, u.unitsabbreviation FROM leo_east.variables v LEFT JOIN leo_east.units u ON v.variableunitsid = u.unitsid WHERE v.variableid = 3;
Soil temperature | T_soil | 0 | 12 | -0.2 | Depth level 2 (20 cm below surface) | Thermal state / transport driver | Subsurface temperature controls gas diffusivity, density, and biological or geochemical source-sink rates. | LEO East | LEO-East-Inventory.xlsx | 5TM | 322 | LEO-E_12_0_2_5TM | leo_east.datavalues | dv.sensorid = 322 AND dv.variableid = 3 | LOCALDATETIME | DATAVALUE | degC | degC | identity (keep physical units in SQL; convert later in Python) | Hill slope east | Subsurface point at x=0.0, y=12.0, depth=20 cm. | Core thermal state measurement for coupling heat and moisture to subsurface gas transport. | 2012-06-28 | 2018-08-13 | Oracle DATACATALOG validated in Oracle on 2026-04-15. Inventory window: 2012-06-28 to 2023-06-15. | SELECT dv.localdatetime, dv.datavalue FROM leo_east.datavalues dv WHERE dv.sensorid = 322 AND dv.variableid = 3 AND dv.localdatetime >= DATE '2012-06-28' ORDER BY dv.localdatetime; | Yes - Oracle DATACATALOG validated in Oracle on 2026-04-15. | 3 | soilTemp | Temperature | degC | SELECT v.variableid, v.variablecode, v.variablename, u.unitsabbreviation FROM leo_east.variables v LEFT JOIN leo_east.units u ON v.variableunitsid = u.unitsid WHERE v.variableid = 3;
Soil temperature | T_soil | 0 | 12 | -0.05 | Depth level 1 (5 cm below surface) | Thermal state / transport driver | Subsurface temperature controls gas diffusivity, density, and biological or geochemical source-sink rates. | LEO East | LEO-East-Inventory.xlsx | 5TM | 317 | LEO-E_12_0_1_5TM | leo_east.datavalues | dv.sensorid = 317 AND dv.variableid = 3 | LOCALDATETIME | DATAVALUE | degC | degC | identity (keep physical units in SQL; convert later in Python) | Hill slope east | Subsurface point at x=0.0, y=12.0, depth=5 cm. | Core thermal state measurement for coupling heat and moisture to subsurface gas transport. | 2012-06-28 | 2018-08-13 | Oracle DATACATALOG validated in Oracle on 2026-04-15. Inventory window: 2012-06-28 to 2024-06-18. | SELECT dv.localdatetime, dv.datavalue FROM leo_east.datavalues dv WHERE dv.sensorid = 317 AND dv.variableid = 3 AND dv.localdatetime >= DATE '2012-06-28' ORDER BY dv.localdatetime; | Yes - Oracle DATACATALOG validated in Oracle on 2026-04-15. | 3 | soilTemp | Temperature | degC | SELECT v.variableid, v.variablecode, v.variablename, u.unitsabbreviation FROM leo_east.variables v LEFT JOIN leo_east.units u ON v.variableunitsid = u.unitsid WHERE v.variableid = 3;
Soil temperature | T_soil | 1 | 12 | -0.5 | Depth level 4 (50 cm below surface) | Thermal state / transport driver | Subsurface temperature controls gas diffusivity, density, and biological or geochemical source-sink rates. | LEO East | LEO-East-Inventory.xlsx | 5TM | 470 | LEO-E_12_1_4_5TM | leo_east.datavalues | dv.sensorid = 470 AND dv.variableid = 3 | LOCALDATETIME | DATAVALUE | degC | degC | identity (keep physical units in SQL; convert later in Python) | Hill slope east | Subsurface point at x=1.0, y=12.0, depth=50 cm. | Core thermal state measurement for coupling heat and moisture to subsurface gas transport. | 2012-06-28 | 2018-08-13 | Oracle DATACATALOG validated in Oracle on 2026-04-15. Inventory window: 2012-06-28 to 2021-03-11. | SELECT dv.localdatetime, dv.datavalue FROM leo_east.datavalues dv WHERE dv.sensorid = 470 AND dv.variableid = 3 AND dv.localdatetime >= DATE '2012-06-28' ORDER BY dv.localdatetime; | Yes - Oracle DATACATALOG validated in Oracle on 2026-04-15. | 3 | soilTemp | Temperature | degC | SELECT v.variableid, v.variablecode, v.variablename, u.unitsabbreviation FROM leo_east.variables v LEFT JOIN leo_east.units u ON v.variableunitsid = u.unitsid WHERE v.variableid = 3;
Soil temperature | T_soil | 1 | 12 | -0.2 | Depth level 2 (20 cm below surface) | Thermal state / transport driver | Subsurface temperature controls gas diffusivity, density, and biological or geochemical source-sink rates. | LEO East | LEO-East-Inventory.xlsx | 5TM | 460 | LEO-E_12_1_2_5TM | leo_east.datavalues | dv.sensorid = 460 AND dv.variableid = 3 | LOCALDATETIME | DATAVALUE | degC | degC | identity (keep physical units in SQL; convert later in Python) | Hill slope east | Subsurface point at x=1.0, y=12.0, depth=20 cm. | Core thermal state measurement for coupling heat and moisture to subsurface gas transport. | 2012-06-28 | 2018-08-13 | Oracle DATACATALOG validated in Oracle on 2026-04-15. Inventory window: 2012-06-28 to 2025-04-15. | SELECT dv.localdatetime, dv.datavalue FROM leo_east.datavalues dv WHERE dv.sensorid = 460 AND dv.variableid = 3 AND dv.localdatetime >= DATE '2012-06-28' ORDER BY dv.localdatetime; | Yes - Oracle DATACATALOG validated in Oracle on 2026-04-15. | 3 | soilTemp | Temperature | degC | SELECT v.variableid, v.variablecode, v.variablename, u.unitsabbreviation FROM leo_east.variables v LEFT JOIN leo_east.units u ON v.variableunitsid = u.unitsid WHERE v.variableid = 3;
Soil temperature | T_soil | 1 | 12 | -0.05 | Depth level 1 (5 cm below surface) | Thermal state / transport driver | Subsurface temperature controls gas diffusivity, density, and biological or geochemical source-sink rates. | LEO East | LEO-East-Inventory.xlsx | 5TM | 447 | LEO-E_12_1_1_5TM | leo_east.datavalues | dv.sensorid = 447 AND dv.variableid = 3 | LOCALDATETIME | DATAVALUE | degC | degC | identity (keep physical units in SQL; convert later in Python) | Hill slope east | Subsurface point at x=1.0, y=12.0, depth=5 cm. | Core thermal state measurement for coupling heat and moisture to subsurface gas transport. | 2012-06-28 | 2018-08-13 | Oracle DATACATALOG validated in Oracle on 2026-04-15. Inventory window: 2012-06-28 to 2018-09-19. | SELECT dv.localdatetime, dv.datavalue FROM leo_east.datavalues dv WHERE dv.sensorid = 447 AND dv.variableid = 3 AND dv.localdatetime >= DATE '2012-06-28' ORDER BY dv.localdatetime; | Yes - Oracle DATACATALOG validated in Oracle on 2026-04-15. | 3 | soilTemp | Temperature | degC | SELECT v.variableid, v.variablecode, v.variablename, u.unitsabbreviation FROM leo_east.variables v LEFT JOIN leo_east.units u ON v.variableunitsid = u.unitsid WHERE v.variableid = 3;
Soil temperature | T_soil | 2 | 12 | -0.35 | Depth level 3 (35 cm below surface) | Thermal state / transport driver | Subsurface temperature controls gas diffusivity, density, and biological or geochemical source-sink rates. | LEO East | LEO-East-Inventory.xlsx | 5TM | 472 | LEO-E_12_2_3_5TM | leo_east.datavalues | dv.sensorid = 472 AND dv.variableid = 3 | LOCALDATETIME | DATAVALUE | degC | degC | identity (keep physical units in SQL; convert later in Python) | Hill slope east | Subsurface point at x=2.0, y=12.0, depth=35 cm. | Core thermal state measurement for coupling heat and moisture to subsurface gas transport. | 2012-06-28 | 2018-08-13 | Oracle DATACATALOG validated in Oracle on 2026-04-15. Inventory window: 2012-06-28 to present. | SELECT dv.localdatetime, dv.datavalue FROM leo_east.datavalues dv WHERE dv.sensorid = 472 AND dv.variableid = 3 AND dv.localdatetime >= DATE '2012-06-28' ORDER BY dv.localdatetime; | Yes - Oracle DATACATALOG validated in Oracle on 2026-04-15. | 3 | soilTemp | Temperature | degC | SELECT v.variableid, v.variablecode, v.variablename, u.unitsabbreviation FROM leo_east.variables v LEFT JOIN leo_east.units u ON v.variableunitsid = u.unitsid WHERE v.variableid = 3;
Soil temperature | T_soil | 2 | 12 | -0.2 | Depth level 2 (20 cm below surface) | Thermal state / transport driver | Subsurface temperature controls gas diffusivity, density, and biological or geochemical source-sink rates. | LEO East | LEO-East-Inventory.xlsx | 5TM | 462 | LEO-E_12_2_2_5TM | leo_east.datavalues | dv.sensorid = 462 AND dv.variableid = 3 | LOCALDATETIME | DATAVALUE | degC | degC | identity (keep physical units in SQL; convert later in Python) | Hill slope east | Subsurface point at x=2.0, y=12.0, depth=20 cm. | Core thermal state measurement for coupling heat and moisture to subsurface gas transport. | 2012-06-28 | 2018-08-13 | Oracle DATACATALOG validated in Oracle on 2026-04-15. Inventory window: 2012-06-28 to 2020-09-10. | SELECT dv.localdatetime, dv.datavalue FROM leo_east.datavalues dv WHERE dv.sensorid = 462 AND dv.variableid = 3 AND dv.localdatetime >= DATE '2012-06-28' ORDER BY dv.localdatetime; | Yes - Oracle DATACATALOG validated in Oracle on 2026-04-15. | 3 | soilTemp | Temperature | degC | SELECT v.variableid, v.variablecode, v.variablename, u.unitsabbreviation FROM leo_east.variables v LEFT JOIN leo_east.units u ON v.variableunitsid = u.unitsid WHERE v.variableid = 3;
Soil temperature | T_soil | 2 | 12 | -0.05 | Depth level 1 (5 cm below surface) | Thermal state / transport driver | Subsurface temperature controls gas diffusivity, density, and biological or geochemical source-sink rates. | LEO East | LEO-East-Inventory.xlsx | 5TM | 449 | LEO-E_12_2_1_5TM | leo_east.datavalues | dv.sensorid = 449 AND dv.variableid = 3 | LOCALDATETIME | DATAVALUE | degC | degC | identity (keep physical units in SQL; convert later in Python) | Hill slope east | Subsurface point at x=2.0, y=12.0, depth=5 cm. | Core thermal state measurement for coupling heat and moisture to subsurface gas transport. | 2012-06-28 | 2018-08-13 | Oracle DATACATALOG validated in Oracle on 2026-04-15. Inventory window: 2012-06-28 to present. | SELECT dv.localdatetime, dv.datavalue FROM leo_east.datavalues dv WHERE dv.sensorid = 449 AND dv.variableid = 3 AND dv.localdatetime >= DATE '2012-06-28' ORDER BY dv.localdatetime; | Yes - Oracle DATACATALOG validated in Oracle on 2026-04-15. | 3 | soilTemp | Temperature | degC | SELECT v.variableid, v.variablecode, v.variablename, u.unitsabbreviation FROM leo_east.variables v LEFT JOIN leo_east.units u ON v.variableunitsid = u.unitsid WHERE v.variableid = 3;
Soil temperature | T_soil | 3 | 12 | -0.5 | Depth level 4 (50 cm below surface) | Thermal state / transport driver | Subsurface temperature controls gas diffusivity, density, and biological or geochemical source-sink rates. | LEO East | LEO-East-Inventory.xlsx | 5TM | 474 | LEO-E_12_3_4_5TM | leo_east.datavalues | dv.sensorid = 474 AND dv.variableid = 3 | LOCALDATETIME | DATAVALUE | degC | degC | identity (keep physical units in SQL; convert later in Python) | Hill slope east | Subsurface point at x=3.0, y=12.0, depth=50 cm. | Core thermal state measurement for coupling heat and moisture to subsurface gas transport. | 2012-06-28 | 2018-08-13 | Oracle DATACATALOG validated in Oracle on 2026-04-15. Inventory window: 2012-06-28 to present. | SELECT dv.localdatetime, dv.datavalue FROM leo_east.datavalues dv WHERE dv.sensorid = 474 AND dv.variableid = 3 AND dv.localdatetime >= DATE '2012-06-28' ORDER BY dv.localdatetime; | Yes - Oracle DATACATALOG validated in Oracle on 2026-04-15. | 3 | soilTemp | Temperature | degC | SELECT v.variableid, v.variablecode, v.variablename, u.unitsabbreviation FROM leo_east.variables v LEFT JOIN leo_east.units u ON v.variableunitsid = u.unitsid WHERE v.variableid = 3;
Soil temperature | T_soil | 3 | 12 | -0.2 | Depth level 2 (20 cm below surface) | Thermal state / transport driver | Subsurface temperature controls gas diffusivity, density, and biological or geochemical source-sink rates. | LEO East | LEO-East-Inventory.xlsx | 5TM | 464 | LEO-E_12_3_2_5TM | leo_east.datavalues | dv.sensorid = 464 AND dv.variableid = 3 | LOCALDATETIME | DATAVALUE | degC | degC | identity (keep physical units in SQL; convert later in Python) | Hill slope east | Subsurface point at x=3.0, y=12.0, depth=20 cm. | Core thermal state measurement for coupling heat and moisture to subsurface gas transport. | 2012-06-28 | 2018-08-13 | Oracle DATACATALOG validated in Oracle on 2026-04-15. Inventory window: 2012-06-28 to 2019-04-17. | SELECT dv.localdatetime, dv.datavalue FROM leo_east.datavalues dv WHERE dv.sensorid = 464 AND dv.variableid = 3 AND dv.localdatetime >= DATE '2012-06-28' ORDER BY dv.localdatetime; | Yes - Oracle DATACATALOG validated in Oracle on 2026-04-15. | 3 | soilTemp | Temperature | degC | SELECT v.variableid, v.variablecode, v.variablename, u.unitsabbreviation FROM leo_east.variables v LEFT JOIN leo_east.units u ON v.variableunitsid = u.unitsid WHERE v.variableid = 3;
Soil temperature | T_soil | 3 | 12 | -0.05 | Depth level 1 (5 cm below surface) | Thermal state / transport driver | Subsurface temperature controls gas diffusivity, density, and biological or geochemical source-sink rates. | LEO East | LEO-East-Inventory.xlsx | 5TM | 451 | LEO-E_12_3_1_5TM | leo_east.datavalues | dv.sensorid = 451 AND dv.variableid = 3 | LOCALDATETIME | DATAVALUE | degC | degC | identity (keep physical units in SQL; convert later in Python) | Hill slope east | Subsurface point at x=3.0, y=12.0, depth=5 cm. | Core thermal state measurement for coupling heat and moisture to subsurface gas transport. | 2012-06-28 | 2018-08-13 | Oracle DATACATALOG validated in Oracle on 2026-04-15. Inventory window: 2012-06-28 to 2023-09-28. | SELECT dv.localdatetime, dv.datavalue FROM leo_east.datavalues dv WHERE dv.sensorid = 451 AND dv.variableid = 3 AND dv.localdatetime >= DATE '2012-06-28' ORDER BY dv.localdatetime; | Yes - Oracle DATACATALOG validated in Oracle on 2026-04-15. | 3 | soilTemp | Temperature | degC | SELECT v.variableid, v.variablecode, v.variablename, u.unitsabbreviation FROM leo_east.variables v LEFT JOIN leo_east.units u ON v.variableunitsid = u.unitsid WHERE v.variableid = 3;
Soil temperature | T_soil | 4 | 12 | -0.35 | Depth level 3 (35 cm below surface) | Thermal state / transport driver | Subsurface temperature controls gas diffusivity, density, and biological or geochemical source-sink rates. | LEO East | LEO-East-Inventory.xlsx | 5TM | 476 | LEO-E_12_4_3_5TM | leo_east.datavalues | dv.sensorid = 476 AND dv.variableid = 3 | LOCALDATETIME | DATAVALUE | degC | degC | identity (keep physical units in SQL; convert later in Python) | Hill slope east | Subsurface point at x=4.0, y=12.0, depth=35 cm. | Core thermal state measurement for coupling heat and moisture to subsurface gas transport. | 2012-06-28 | 2018-08-13 | Oracle DATACATALOG validated in Oracle on 2026-04-15. Inventory window: 2012-06-28 to 2022-10-05. | SELECT dv.localdatetime, dv.datavalue FROM leo_east.datavalues dv WHERE dv.sensorid = 476 AND dv.variableid = 3 AND dv.localdatetime >= DATE '2012-06-28' ORDER BY dv.localdatetime; | Yes - Oracle DATACATALOG validated in Oracle on 2026-04-15. | 3 | soilTemp | Temperature | degC | SELECT v.variableid, v.variablecode, v.variablename, u.unitsabbreviation FROM leo_east.variables v LEFT JOIN leo_east.units u ON v.variableunitsid = u.unitsid WHERE v.variableid = 3;
Soil temperature | T_soil | 4 | 12 | -0.2 | Depth level 2 (20 cm below surface) | Thermal state / transport driver | Subsurface temperature controls gas diffusivity, density, and biological or geochemical source-sink rates. | LEO East | LEO-East-Inventory.xlsx | 5TM | 466 | LEO-E_12_4_2_5TM | leo_east.datavalues | dv.sensorid = 466 AND dv.variableid = 3 | LOCALDATETIME | DATAVALUE | degC | degC | identity (keep physical units in SQL; convert later in Python) | Hill slope east | Subsurface point at x=4.0, y=12.0, depth=20 cm. | Core thermal state measurement for coupling heat and moisture to subsurface gas transport. | 2012-06-28 | 2018-08-13 | Oracle DATACATALOG validated in Oracle on 2026-04-15. Inventory window: 2012-06-28 to 2019-06-26. | SELECT dv.localdatetime, dv.datavalue FROM leo_east.datavalues dv WHERE dv.sensorid = 466 AND dv.variableid = 3 AND dv.localdatetime >= DATE '2012-06-28' ORDER BY dv.localdatetime; | Yes - Oracle DATACATALOG validated in Oracle on 2026-04-15. | 3 | soilTemp | Temperature | degC | SELECT v.variableid, v.variablecode, v.variablename, u.unitsabbreviation FROM leo_east.variables v LEFT JOIN leo_east.units u ON v.variableunitsid = u.unitsid WHERE v.variableid = 3;
Soil temperature | T_soil | 4 | 12 | -0.05 | Depth level 1 (5 cm below surface) | Thermal state / transport driver | Subsurface temperature controls gas diffusivity, density, and biological or geochemical source-sink rates. | LEO East | LEO-East-Inventory.xlsx | 5TM | 453 | LEO-E_12_4_1_5TM | leo_east.datavalues | dv.sensorid = 453 AND dv.variableid = 3 | LOCALDATETIME | DATAVALUE | degC | degC | identity (keep physical units in SQL; convert later in Python) | Hill slope east | Subsurface point at x=4.0, y=12.0, depth=5 cm. | Core thermal state measurement for coupling heat and moisture to subsurface gas transport. | 2012-06-28 | 2018-08-13 | Oracle DATACATALOG validated in Oracle on 2026-04-15. Inventory window: 2012-06-28 to present. | SELECT dv.localdatetime, dv.datavalue FROM leo_east.datavalues dv WHERE dv.sensorid = 453 AND dv.variableid = 3 AND dv.localdatetime >= DATE '2012-06-28' ORDER BY dv.localdatetime; | Yes - Oracle DATACATALOG validated in Oracle on 2026-04-15. | 3 | soilTemp | Temperature | degC | SELECT v.variableid, v.variablecode, v.variablename, u.unitsabbreviation FROM leo_east.variables v LEFT JOIN leo_east.units u ON v.variableunitsid = u.unitsid WHERE v.variableid = 3;
Soil temperature | T_soil | 5 | 12 | -0.5 | Depth level 4 (50 cm below surface) | Thermal state / transport driver | Subsurface temperature controls gas diffusivity, density, and biological or geochemical source-sink rates. | LEO East | LEO-East-Inventory.xlsx | 5TM | 478 | LEO-E_12_5_4_5TM | leo_east.datavalues | dv.sensorid = 478 AND dv.variableid = 3 | LOCALDATETIME | DATAVALUE | degC | degC | identity (keep physical units in SQL; convert later in Python) | Hill slope east | Subsurface point at x=5.0, y=12.0, depth=50 cm. | Core thermal state measurement for coupling heat and moisture to subsurface gas transport. | 2012-06-28 | 2018-08-13 | Oracle DATACATALOG validated in Oracle on 2026-04-15. Inventory window: 2012-06-28 to present. | SELECT dv.localdatetime, dv.datavalue FROM leo_east.datavalues dv WHERE dv.sensorid = 478 AND dv.variableid = 3 AND dv.localdatetime >= DATE '2012-06-28' ORDER BY dv.localdatetime; | Yes - Oracle DATACATALOG validated in Oracle on 2026-04-15. | 3 | soilTemp | Temperature | degC | SELECT v.variableid, v.variablecode, v.variablename, u.unitsabbreviation FROM leo_east.variables v LEFT JOIN leo_east.units u ON v.variableunitsid = u.unitsid WHERE v.variableid = 3;
Soil temperature | T_soil | 5 | 12 | -0.2 | Depth level 2 (20 cm below surface) | Thermal state / transport driver | Subsurface temperature controls gas diffusivity, density, and biological or geochemical source-sink rates. | LEO East | LEO-East-Inventory.xlsx | 5TM | 468 | LEO-E_12_5_2_5TM | leo_east.datavalues | dv.sensorid = 468 AND dv.variableid = 3 | LOCALDATETIME | DATAVALUE | degC | degC | identity (keep physical units in SQL; convert later in Python) | Hill slope east | Subsurface point at x=5.0, y=12.0, depth=20 cm. | Core thermal state measurement for coupling heat and moisture to subsurface gas transport. | 2012-06-28 | 2018-08-13 | Oracle DATACATALOG validated in Oracle on 2026-04-15. Inventory window: 2012-06-28 to 2025-07-12. | SELECT dv.localdatetime, dv.datavalue FROM leo_east.datavalues dv WHERE dv.sensorid = 468 AND dv.variableid = 3 AND dv.localdatetime >= DATE '2012-06-28' ORDER BY dv.localdatetime; | Yes - Oracle DATACATALOG validated in Oracle on 2026-04-15. | 3 | soilTemp | Temperature | degC | SELECT v.variableid, v.variablecode, v.variablename, u.unitsabbreviation FROM leo_east.variables v LEFT JOIN leo_east.units u ON v.variableunitsid = u.unitsid WHERE v.variableid = 3;
Soil temperature | T_soil | 5 | 12 | -0.05 | Depth level 1 (5 cm below surface) | Thermal state / transport driver | Subsurface temperature controls gas diffusivity, density, and biological or geochemical source-sink rates. | LEO East | LEO-East-Inventory.xlsx | 5TM | 458 | LEO-E_12_5_1_5TM | leo_east.datavalues | dv.sensorid = 458 AND dv.variableid = 3 | LOCALDATETIME | DATAVALUE | degC | degC | identity (keep physical units in SQL; convert later in Python) | Hill slope east | Subsurface point at x=5.0, y=12.0, depth=5 cm. | Core thermal state measurement for coupling heat and moisture to subsurface gas transport. | 2012-06-28 | 2018-08-13 | Oracle DATACATALOG validated in Oracle on 2026-04-15. Inventory window: 2012-06-28 to 2020-02-01. | SELECT dv.localdatetime, dv.datavalue FROM leo_east.datavalues dv WHERE dv.sensorid = 458 AND dv.variableid = 3 AND dv.localdatetime >= DATE '2012-06-28' ORDER BY dv.localdatetime; | Yes - Oracle DATACATALOG validated in Oracle on 2026-04-15. | 3 | soilTemp | Temperature | degC | SELECT v.variableid, v.variablecode, v.variablename, u.unitsabbreviation FROM leo_east.variables v LEFT JOIN leo_east.units u ON v.variableunitsid = u.unitsid WHERE v.variableid = 3;
Soil temperature | T_soil | -5 | 14 | -0.35 | Depth level 3 (35 cm below surface) | Thermal state / transport driver | Subsurface temperature controls gas diffusivity, density, and biological or geochemical source-sink rates. | LEO East | LEO-East-Inventory.xlsx | 5TM | 500 | LEO-E_14_-5_3_5TM | leo_east.datavalues | dv.sensorid = 500 AND dv.variableid = 3 | LOCALDATETIME | DATAVALUE | degC | degC | identity (keep physical units in SQL; convert later in Python) | Hill slope east | Subsurface point at x=-5.0, y=14.0, depth=35 cm. | Core thermal state measurement for coupling heat and moisture to subsurface gas transport. | 2012-06-28 | 2018-08-13 | Oracle DATACATALOG validated in Oracle on 2026-04-15. Inventory window: 2012-06-28 to 2021-05-22. | SELECT dv.localdatetime, dv.datavalue FROM leo_east.datavalues dv WHERE dv.sensorid = 500 AND dv.variableid = 3 AND dv.localdatetime >= DATE '2012-06-28' ORDER BY dv.localdatetime; | Yes - Oracle DATACATALOG validated in Oracle on 2026-04-15. | 3 | soilTemp | Temperature | degC | SELECT v.variableid, v.variablecode, v.variablename, u.unitsabbreviation FROM leo_east.variables v LEFT JOIN leo_east.units u ON v.variableunitsid = u.unitsid WHERE v.variableid = 3;
Soil temperature | T_soil | -5 | 14 | -0.2 | Depth level 2 (20 cm below surface) | Thermal state / transport driver | Subsurface temperature controls gas diffusivity, density, and biological or geochemical source-sink rates. | LEO East | LEO-East-Inventory.xlsx | 5TM | 490 | LEO-E_14_-5_2_5TM | leo_east.datavalues | dv.sensorid = 490 AND dv.variableid = 3 | LOCALDATETIME | DATAVALUE | degC | degC | identity (keep physical units in SQL; convert later in Python) | Hill slope east | Subsurface point at x=-5.0, y=14.0, depth=20 cm. | Core thermal state measurement for coupling heat and moisture to subsurface gas transport. | 2012-06-28 | 2018-08-13 | Oracle DATACATALOG validated in Oracle on 2026-04-15. Inventory window: 2012-06-28 to 2018-11-27. | SELECT dv.localdatetime, dv.datavalue FROM leo_east.datavalues dv WHERE dv.sensorid = 490 AND dv.variableid = 3 AND dv.localdatetime >= DATE '2012-06-28' ORDER BY dv.localdatetime; | Yes - Oracle DATACATALOG validated in Oracle on 2026-04-15. | 3 | soilTemp | Temperature | degC | SELECT v.variableid, v.variablecode, v.variablename, u.unitsabbreviation FROM leo_east.variables v LEFT JOIN leo_east.units u ON v.variableunitsid = u.unitsid WHERE v.variableid = 3;
Soil temperature | T_soil | -5 | 14 | -0.05 | Depth level 1 (5 cm below surface) | Thermal state / transport driver | Subsurface temperature controls gas diffusivity, density, and biological or geochemical source-sink rates. | LEO East | LEO-East-Inventory.xlsx | 5TM | 480 | LEO-E_14_-5_1_5TM | leo_east.datavalues | dv.sensorid = 480 AND dv.variableid = 3 | LOCALDATETIME | DATAVALUE | degC | degC | identity (keep physical units in SQL; convert later in Python) | Hill slope east | Subsurface point at x=-5.0, y=14.0, depth=5 cm. | Core thermal state measurement for coupling heat and moisture to subsurface gas transport. | 2012-06-28 | 2018-08-13 | Oracle DATACATALOG validated in Oracle on 2026-04-15. Inventory window: 2012-06-28 to 2023-03-01. | SELECT dv.localdatetime, dv.datavalue FROM leo_east.datavalues dv WHERE dv.sensorid = 480 AND dv.variableid = 3 AND dv.localdatetime >= DATE '2012-06-28' ORDER BY dv.localdatetime; | Yes - Oracle DATACATALOG validated in Oracle on 2026-04-15. | 3 | soilTemp | Temperature | degC | SELECT v.variableid, v.variablecode, v.variablename, u.unitsabbreviation FROM leo_east.variables v LEFT JOIN leo_east.units u ON v.variableunitsid = u.unitsid WHERE v.variableid = 3;
Soil temperature | T_soil | -4 | 14 | -0.85 | Depth level 5 (85 cm below surface) | Thermal state / transport driver | Subsurface temperature controls gas diffusivity, density, and biological or geochemical source-sink rates. | LEO East | LEO-East-Inventory.xlsx | 5TM | 510 | LEO-E_14_-4_5_5TM | leo_east.datavalues | dv.sensorid = 510 AND dv.variableid = 3 | LOCALDATETIME | DATAVALUE | degC | degC | identity (keep physical units in SQL; convert later in Python) | Hill slope east | Subsurface point at x=-4.0, y=14.0, depth=85 cm. | Core thermal state measurement for coupling heat and moisture to subsurface gas transport. | 2012-06-28 | 2018-08-13 | Oracle DATACATALOG validated in Oracle on 2026-04-15. Inventory window: 2012-06-28 to 2025-07-31. | SELECT dv.localdatetime, dv.datavalue FROM leo_east.datavalues dv WHERE dv.sensorid = 510 AND dv.variableid = 3 AND dv.localdatetime >= DATE '2012-06-28' ORDER BY dv.localdatetime; | Yes - Oracle DATACATALOG validated in Oracle on 2026-04-15. | 3 | soilTemp | Temperature | degC | SELECT v.variableid, v.variablecode, v.variablename, u.unitsabbreviation FROM leo_east.variables v LEFT JOIN leo_east.units u ON v.variableunitsid = u.unitsid WHERE v.variableid = 3;
Soil temperature | T_soil | -4 | 14 | -0.5 | Depth level 4 (50 cm below surface) | Thermal state / transport driver | Subsurface temperature controls gas diffusivity, density, and biological or geochemical source-sink rates. | LEO East | LEO-East-Inventory.xlsx | 5TM | 502 | LEO-E_14_-4_4_5TM | leo_east.datavalues | dv.sensorid = 502 AND dv.variableid = 3 | LOCALDATETIME | DATAVALUE | degC | degC | identity (keep physical units in SQL; convert later in Python) | Hill slope east | Subsurface point at x=-4.0, y=14.0, depth=50 cm. | Core thermal state measurement for coupling heat and moisture to subsurface gas transport. | 2012-06-28 | 2018-08-13 | Oracle DATACATALOG validated in Oracle on 2026-04-15. Inventory window: 2012-06-28 to present. | SELECT dv.localdatetime, dv.datavalue FROM leo_east.datavalues dv WHERE dv.sensorid = 502 AND dv.variableid = 3 AND dv.localdatetime >= DATE '2012-06-28' ORDER BY dv.localdatetime; | Yes - Oracle DATACATALOG validated in Oracle on 2026-04-15. | 3 | soilTemp | Temperature | degC | SELECT v.variableid, v.variablecode, v.variablename, u.unitsabbreviation FROM leo_east.variables v LEFT JOIN leo_east.units u ON v.variableunitsid = u.unitsid WHERE v.variableid = 3;
Soil temperature | T_soil | -4 | 14 | -0.2 | Depth level 2 (20 cm below surface) | Thermal state / transport driver | Subsurface temperature controls gas diffusivity, density, and biological or geochemical source-sink rates. | LEO East | LEO-East-Inventory.xlsx | 5TM | 492 | LEO-E_14_-4_2_5TM | leo_east.datavalues | dv.sensorid = 492 AND dv.variableid = 3 | LOCALDATETIME | DATAVALUE | degC | degC | identity (keep physical units in SQL; convert later in Python) | Hill slope east | Subsurface point at x=-4.0, y=14.0, depth=20 cm. | Core thermal state measurement for coupling heat and moisture to subsurface gas transport. | 2012-06-28 | 2018-08-13 | Oracle DATACATALOG validated in Oracle on 2026-04-15. Inventory window: 2012-06-28 to 2022-04-07. | SELECT dv.localdatetime, dv.datavalue FROM leo_east.datavalues dv WHERE dv.sensorid = 492 AND dv.variableid = 3 AND dv.localdatetime >= DATE '2012-06-28' ORDER BY dv.localdatetime; | Yes - Oracle DATACATALOG validated in Oracle on 2026-04-15. | 3 | soilTemp | Temperature | degC | SELECT v.variableid, v.variablecode, v.variablename, u.unitsabbreviation FROM leo_east.variables v LEFT JOIN leo_east.units u ON v.variableunitsid = u.unitsid WHERE v.variableid = 3;
Soil temperature | T_soil | -4 | 14 | -0.05 | Depth level 1 (5 cm below surface) | Thermal state / transport driver | Subsurface temperature controls gas diffusivity, density, and biological or geochemical source-sink rates. | LEO East | LEO-East-Inventory.xlsx | 5TM | 482 | LEO-E_14_-4_1_5TM | leo_east.datavalues | dv.sensorid = 482 AND dv.variableid = 3 | LOCALDATETIME | DATAVALUE | degC | degC | identity (keep physical units in SQL; convert later in Python) | Hill slope east | Subsurface point at x=-4.0, y=14.0, depth=5 cm. | Core thermal state measurement for coupling heat and moisture to subsurface gas transport. | 2012-06-28 | 2018-08-13 | Oracle DATACATALOG validated in Oracle on 2026-04-15. Inventory window: 2012-06-28 to 2019-06-12. | SELECT dv.localdatetime, dv.datavalue FROM leo_east.datavalues dv WHERE dv.sensorid = 482 AND dv.variableid = 3 AND dv.localdatetime >= DATE '2012-06-28' ORDER BY dv.localdatetime; | Yes - Oracle DATACATALOG validated in Oracle on 2026-04-15. | 3 | soilTemp | Temperature | degC | SELECT v.variableid, v.variablecode, v.variablename, u.unitsabbreviation FROM leo_east.variables v LEFT JOIN leo_east.units u ON v.variableunitsid = u.unitsid WHERE v.variableid = 3;
Soil temperature | T_soil | -3 | 14 | -0.35 | Depth level 3 (35 cm below surface) | Thermal state / transport driver | Subsurface temperature controls gas diffusivity, density, and biological or geochemical source-sink rates. | LEO East | LEO-East-Inventory.xlsx | 5TM | 504 | LEO-E_14_-3_3_5TM | leo_east.datavalues | dv.sensorid = 504 AND dv.variableid = 3 | LOCALDATETIME | DATAVALUE | degC | degC | identity (keep physical units in SQL; convert later in Python) | Hill slope east | Subsurface point at x=-3.0, y=14.0, depth=35 cm. | Core thermal state measurement for coupling heat and moisture to subsurface gas transport. | 2012-06-28 | 2018-08-13 | Oracle DATACATALOG validated in Oracle on 2026-04-15. Inventory window: 2012-06-28 to 2023-02-10. | SELECT dv.localdatetime, dv.datavalue FROM leo_east.datavalues dv WHERE dv.sensorid = 504 AND dv.variableid = 3 AND dv.localdatetime >= DATE '2012-06-28' ORDER BY dv.localdatetime; | Yes - Oracle DATACATALOG validated in Oracle on 2026-04-15. | 3 | soilTemp | Temperature | degC | SELECT v.variableid, v.variablecode, v.variablename, u.unitsabbreviation FROM leo_east.variables v LEFT JOIN leo_east.units u ON v.variableunitsid = u.unitsid WHERE v.variableid = 3;
Soil temperature | T_soil | -3 | 14 | -0.2 | Depth level 2 (20 cm below surface) | Thermal state / transport driver | Subsurface temperature controls gas diffusivity, density, and biological or geochemical source-sink rates. | LEO East | LEO-East-Inventory.xlsx | 5TM | 494 | LEO-E_14_-3_2_5TM | leo_east.datavalues | dv.sensorid = 494 AND dv.variableid = 3 | LOCALDATETIME | DATAVALUE | degC | degC | identity (keep physical units in SQL; convert later in Python) | Hill slope east | Subsurface point at x=-3.0, y=14.0, depth=20 cm. | Core thermal state measurement for coupling heat and moisture to subsurface gas transport. | 2012-06-28 | 2018-08-13 | Oracle DATACATALOG validated in Oracle on 2026-04-15. Inventory window: 2012-06-28 to 2020-08-09. | SELECT dv.localdatetime, dv.datavalue FROM leo_east.datavalues dv WHERE dv.sensorid = 494 AND dv.variableid = 3 AND dv.localdatetime >= DATE '2012-06-28' ORDER BY dv.localdatetime; | Yes - Oracle DATACATALOG validated in Oracle on 2026-04-15. | 3 | soilTemp | Temperature | degC | SELECT v.variableid, v.variablecode, v.variablename, u.unitsabbreviation FROM leo_east.variables v LEFT JOIN leo_east.units u ON v.variableunitsid = u.unitsid WHERE v.variableid = 3;
Soil temperature | T_soil | -3 | 14 | -0.05 | Depth level 1 (5 cm below surface) | Thermal state / transport driver | Subsurface temperature controls gas diffusivity, density, and biological or geochemical source-sink rates. | LEO East | LEO-East-Inventory.xlsx | 5TM | 484 | LEO-E_14_-3_1_5TM | leo_east.datavalues | dv.sensorid = 484 AND dv.variableid = 3 | LOCALDATETIME | DATAVALUE | degC | degC | identity (keep physical units in SQL; convert later in Python) | Hill slope east | Subsurface point at x=-3.0, y=14.0, depth=5 cm. | Core thermal state measurement for coupling heat and moisture to subsurface gas transport. | 2012-06-28 | 2018-08-13 | Oracle DATACATALOG validated in Oracle on 2026-04-15. Inventory window: 2012-06-28 to 2022-09-13. | SELECT dv.localdatetime, dv.datavalue FROM leo_east.datavalues dv WHERE dv.sensorid = 484 AND dv.variableid = 3 AND dv.localdatetime >= DATE '2012-06-28' ORDER BY dv.localdatetime; | Yes - Oracle DATACATALOG validated in Oracle on 2026-04-15. | 3 | soilTemp | Temperature | degC | SELECT v.variableid, v.variablecode, v.variablename, u.unitsabbreviation FROM leo_east.variables v LEFT JOIN leo_east.units u ON v.variableunitsid = u.unitsid WHERE v.variableid = 3;
Soil temperature | T_soil | -2 | 14 | -0.85 | Depth level 5 (85 cm below surface) | Thermal state / transport driver | Subsurface temperature controls gas diffusivity, density, and biological or geochemical source-sink rates. | LEO East | LEO-East-Inventory.xlsx | 5TM | 512 | LEO-E_14_-2_5_5TM | leo_east.datavalues | dv.sensorid = 512 AND dv.variableid = 3 | LOCALDATETIME | DATAVALUE | degC | degC | identity (keep physical units in SQL; convert later in Python) | Hill slope east | Subsurface point at x=-2.0, y=14.0, depth=85 cm. | Core thermal state measurement for coupling heat and moisture to subsurface gas transport. | 2012-06-28 | 2018-08-13 | Oracle DATACATALOG validated in Oracle on 2026-04-15. Inventory window: 2012-06-28 to present. | SELECT dv.localdatetime, dv.datavalue FROM leo_east.datavalues dv WHERE dv.sensorid = 512 AND dv.variableid = 3 AND dv.localdatetime >= DATE '2012-06-28' ORDER BY dv.localdatetime; | Yes - Oracle DATACATALOG validated in Oracle on 2026-04-15. | 3 | soilTemp | Temperature | degC | SELECT v.variableid, v.variablecode, v.variablename, u.unitsabbreviation FROM leo_east.variables v LEFT JOIN leo_east.units u ON v.variableunitsid = u.unitsid WHERE v.variableid = 3;
Soil temperature | T_soil | -2 | 14 | -0.5 | Depth level 4 (50 cm below surface) | Thermal state / transport driver | Subsurface temperature controls gas diffusivity, density, and biological or geochemical source-sink rates. | LEO East | LEO-East-Inventory.xlsx | 5TM | 506 | LEO-E_14_-2_4_5TM | leo_east.datavalues | dv.sensorid = 506 AND dv.variableid = 3 | LOCALDATETIME | DATAVALUE | degC | degC | identity (keep physical units in SQL; convert later in Python) | Hill slope east | Subsurface point at x=-2.0, y=14.0, depth=50 cm. | Core thermal state measurement for coupling heat and moisture to subsurface gas transport. | 2012-06-28 | 2018-08-13 | Oracle DATACATALOG validated in Oracle on 2026-04-15. Inventory window: 2012-06-28 to 2025-09-23. | SELECT dv.localdatetime, dv.datavalue FROM leo_east.datavalues dv WHERE dv.sensorid = 506 AND dv.variableid = 3 AND dv.localdatetime >= DATE '2012-06-28' ORDER BY dv.localdatetime; | Yes - Oracle DATACATALOG validated in Oracle on 2026-04-15. | 3 | soilTemp | Temperature | degC | SELECT v.variableid, v.variablecode, v.variablename, u.unitsabbreviation FROM leo_east.variables v LEFT JOIN leo_east.units u ON v.variableunitsid = u.unitsid WHERE v.variableid = 3;
Soil temperature | T_soil | -2 | 14 | -0.2 | Depth level 2 (20 cm below surface) | Thermal state / transport driver | Subsurface temperature controls gas diffusivity, density, and biological or geochemical source-sink rates. | LEO East | LEO-East-Inventory.xlsx | 5TM | 496 | LEO-E_14_-2_2_5TM | leo_east.datavalues | dv.sensorid = 496 AND dv.variableid = 3 | LOCALDATETIME | DATAVALUE | degC | degC | identity (keep physical units in SQL; convert later in Python) | Hill slope east | Subsurface point at x=-2.0, y=14.0, depth=20 cm. | Core thermal state measurement for coupling heat and moisture to subsurface gas transport. | 2012-06-28 | 2018-08-13 | Oracle DATACATALOG validated in Oracle on 2026-04-15. Inventory window: 2012-06-28 to present. | SELECT dv.localdatetime, dv.datavalue FROM leo_east.datavalues dv WHERE dv.sensorid = 496 AND dv.variableid = 3 AND dv.localdatetime >= DATE '2012-06-28' ORDER BY dv.localdatetime; | Yes - Oracle DATACATALOG validated in Oracle on 2026-04-15. | 3 | soilTemp | Temperature | degC | SELECT v.variableid, v.variablecode, v.variablename, u.unitsabbreviation FROM leo_east.variables v LEFT JOIN leo_east.units u ON v.variableunitsid = u.unitsid WHERE v.variableid = 3;
Soil temperature | T_soil | -2 | 14 | -0.05 | Depth level 1 (5 cm below surface) | Thermal state / transport driver | Subsurface temperature controls gas diffusivity, density, and biological or geochemical source-sink rates. | LEO East | LEO-East-Inventory.xlsx | 5TM | 486 | LEO-E_14_-2_1_5TM | leo_east.datavalues | dv.sensorid = 486 AND dv.variableid = 3 | LOCALDATETIME | DATAVALUE | degC | degC | identity (keep physical units in SQL; convert later in Python) | Hill slope east | Subsurface point at x=-2.0, y=14.0, depth=5 cm. | Core thermal state measurement for coupling heat and moisture to subsurface gas transport. | 2012-06-28 | 2018-08-13 | Oracle DATACATALOG validated in Oracle on 2026-04-15. Inventory window: 2012-06-28 to 2020-05-15. | SELECT dv.localdatetime, dv.datavalue FROM leo_east.datavalues dv WHERE dv.sensorid = 486 AND dv.variableid = 3 AND dv.localdatetime >= DATE '2012-06-28' ORDER BY dv.localdatetime; | Yes - Oracle DATACATALOG validated in Oracle on 2026-04-15. | 3 | soilTemp | Temperature | degC | SELECT v.variableid, v.variablecode, v.variablename, u.unitsabbreviation FROM leo_east.variables v LEFT JOIN leo_east.units u ON v.variableunitsid = u.unitsid WHERE v.variableid = 3;
Soil temperature | T_soil | -1 | 14 | -0.35 | Depth level 3 (35 cm below surface) | Thermal state / transport driver | Subsurface temperature controls gas diffusivity, density, and biological or geochemical source-sink rates. | LEO East | LEO-East-Inventory.xlsx | 5TM | 508 | LEO-E_14_-1_3_5TM | leo_east.datavalues | dv.sensorid = 508 AND dv.variableid = 3 | LOCALDATETIME | DATAVALUE | degC | degC | identity (keep physical units in SQL; convert later in Python) | Hill slope east | Subsurface point at x=-1.0, y=14.0, depth=35 cm. | Core thermal state measurement for coupling heat and moisture to subsurface gas transport. | 2012-06-28 | 2018-08-13 | Oracle DATACATALOG validated in Oracle on 2026-04-15. Inventory window: 2012-06-28 to 2018-09-19. | SELECT dv.localdatetime, dv.datavalue FROM leo_east.datavalues dv WHERE dv.sensorid = 508 AND dv.variableid = 3 AND dv.localdatetime >= DATE '2012-06-28' ORDER BY dv.localdatetime; | Yes - Oracle DATACATALOG validated in Oracle on 2026-04-15. | 3 | soilTemp | Temperature | degC | SELECT v.variableid, v.variablecode, v.variablename, u.unitsabbreviation FROM leo_east.variables v LEFT JOIN leo_east.units u ON v.variableunitsid = u.unitsid WHERE v.variableid = 3;
Soil temperature | T_soil | -1 | 14 | -0.2 | Depth level 2 (20 cm below surface) | Thermal state / transport driver | Subsurface temperature controls gas diffusivity, density, and biological or geochemical source-sink rates. | LEO East | LEO-East-Inventory.xlsx | 5TM | 498 | LEO-E_14_-1_2_5TM | leo_east.datavalues | dv.sensorid = 498 AND dv.variableid = 3 | LOCALDATETIME | DATAVALUE | degC | degC | identity (keep physical units in SQL; convert later in Python) | Hill slope east | Subsurface point at x=-1.0, y=14.0, depth=20 cm. | Core thermal state measurement for coupling heat and moisture to subsurface gas transport. | 2012-06-28 | 2018-08-13 | Oracle DATACATALOG validated in Oracle on 2026-04-15. Inventory window: 2012-06-28 to 2025-06-28. | SELECT dv.localdatetime, dv.datavalue FROM leo_east.datavalues dv WHERE dv.sensorid = 498 AND dv.variableid = 3 AND dv.localdatetime >= DATE '2012-06-28' ORDER BY dv.localdatetime; | Yes - Oracle DATACATALOG validated in Oracle on 2026-04-15. | 3 | soilTemp | Temperature | degC | SELECT v.variableid, v.variablecode, v.variablename, u.unitsabbreviation FROM leo_east.variables v LEFT JOIN leo_east.units u ON v.variableunitsid = u.unitsid WHERE v.variableid = 3;
Soil temperature | T_soil | -1 | 14 | -0.05 | Depth level 1 (5 cm below surface) | Thermal state / transport driver | Subsurface temperature controls gas diffusivity, density, and biological or geochemical source-sink rates. | LEO East | LEO-East-Inventory.xlsx | 5TM | 488 | LEO-E_14_-1_1_5TM | leo_east.datavalues | dv.sensorid = 488 AND dv.variableid = 3 | LOCALDATETIME | DATAVALUE | degC | degC | identity (keep physical units in SQL; convert later in Python) | Hill slope east | Subsurface point at x=-1.0, y=14.0, depth=5 cm. | Core thermal state measurement for coupling heat and moisture to subsurface gas transport. | 2012-06-28 | 2018-08-13 | Oracle DATACATALOG validated in Oracle on 2026-04-15. Inventory window: 2012-06-28 to 2025-06-28. | SELECT dv.localdatetime, dv.datavalue FROM leo_east.datavalues dv WHERE dv.sensorid = 488 AND dv.variableid = 3 AND dv.localdatetime >= DATE '2012-06-28' ORDER BY dv.localdatetime; | Yes - Oracle DATACATALOG validated in Oracle on 2026-04-15. | 3 | soilTemp | Temperature | degC | SELECT v.variableid, v.variablecode, v.variablename, u.unitsabbreviation FROM leo_east.variables v LEFT JOIN leo_east.units u ON v.variableunitsid = u.unitsid WHERE v.variableid = 3;
Soil temperature | T_soil | 0 | 14 | -0.85 | Depth level 5 (85 cm below surface) | Thermal state / transport driver | Subsurface temperature controls gas diffusivity, density, and biological or geochemical source-sink rates. | LEO East | LEO-East-Inventory.xlsx | 5TM | 332 | LEO-E_14_0_5_5TM | leo_east.datavalues | dv.sensorid = 332 AND dv.variableid = 3 | LOCALDATETIME | DATAVALUE | degC | degC | identity (keep physical units in SQL; convert later in Python) | Hill slope east | Subsurface point at x=0.0, y=14.0, depth=85 cm. | Core thermal state measurement for coupling heat and moisture to subsurface gas transport. | 2012-06-28 | 2018-08-13 | Oracle DATACATALOG validated in Oracle on 2026-04-15. Inventory window: 2012-06-28 to 2016-09-21. | SELECT dv.localdatetime, dv.datavalue FROM leo_east.datavalues dv WHERE dv.sensorid = 332 AND dv.variableid = 3 AND dv.localdatetime >= DATE '2012-06-28' ORDER BY dv.localdatetime; | Yes - Oracle DATACATALOG validated in Oracle on 2026-04-15. | 3 | soilTemp | Temperature | degC | SELECT v.variableid, v.variablecode, v.variablename, u.unitsabbreviation FROM leo_east.variables v LEFT JOIN leo_east.units u ON v.variableunitsid = u.unitsid WHERE v.variableid = 3;
Soil temperature | T_soil | 0 | 14 | -0.5 | Depth level 4 (50 cm below surface) | Thermal state / transport driver | Subsurface temperature controls gas diffusivity, density, and biological or geochemical source-sink rates. | LEO East | LEO-East-Inventory.xlsx | 5TM | 330 | LEO-E_14_0_4_5TM | leo_east.datavalues | dv.sensorid = 330 AND dv.variableid = 3 | LOCALDATETIME | DATAVALUE | degC | degC | identity (keep physical units in SQL; convert later in Python) | Hill slope east | Subsurface point at x=0.0, y=14.0, depth=50 cm. | Core thermal state measurement for coupling heat and moisture to subsurface gas transport. | 2012-06-28 | 2018-08-13 | Oracle DATACATALOG validated in Oracle on 2026-04-15. Inventory window: 2012-06-28 to 2021-08-04. | SELECT dv.localdatetime, dv.datavalue FROM leo_east.datavalues dv WHERE dv.sensorid = 330 AND dv.variableid = 3 AND dv.localdatetime >= DATE '2012-06-28' ORDER BY dv.localdatetime; | Yes - Oracle DATACATALOG validated in Oracle on 2026-04-15. | 3 | soilTemp | Temperature | degC | SELECT v.variableid, v.variablecode, v.variablename, u.unitsabbreviation FROM leo_east.variables v LEFT JOIN leo_east.units u ON v.variableunitsid = u.unitsid WHERE v.variableid = 3;
Soil temperature | T_soil | 0 | 14 | -0.2 | Depth level 2 (20 cm below surface) | Thermal state / transport driver | Subsurface temperature controls gas diffusivity, density, and biological or geochemical source-sink rates. | LEO East | LEO-East-Inventory.xlsx | 5TM | 328 | LEO-E_14_0_2_5TM | leo_east.datavalues | dv.sensorid = 328 AND dv.variableid = 3 | LOCALDATETIME | DATAVALUE | degC | degC | identity (keep physical units in SQL; convert later in Python) | Hill slope east | Subsurface point at x=0.0, y=14.0, depth=20 cm. | Core thermal state measurement for coupling heat and moisture to subsurface gas transport. | 2012-06-28 | 2018-08-13 | Oracle DATACATALOG validated in Oracle on 2026-04-15. Inventory window: 2012-06-28 to present. | SELECT dv.localdatetime, dv.datavalue FROM leo_east.datavalues dv WHERE dv.sensorid = 328 AND dv.variableid = 3 AND dv.localdatetime >= DATE '2012-06-28' ORDER BY dv.localdatetime; | Yes - Oracle DATACATALOG validated in Oracle on 2026-04-15. | 3 | soilTemp | Temperature | degC | SELECT v.variableid, v.variablecode, v.variablename, u.unitsabbreviation FROM leo_east.variables v LEFT JOIN leo_east.units u ON v.variableunitsid = u.unitsid WHERE v.variableid = 3;
Soil temperature | T_soil | 0 | 14 | -0.05 | Depth level 1 (5 cm below surface) | Thermal state / transport driver | Subsurface temperature controls gas diffusivity, density, and biological or geochemical source-sink rates. | LEO East | LEO-East-Inventory.xlsx | 5TM | 326 | LEO-E_14_0_1_5TM | leo_east.datavalues | dv.sensorid = 326 AND dv.variableid = 3 | LOCALDATETIME | DATAVALUE | degC | degC | identity (keep physical units in SQL; convert later in Python) | Hill slope east | Subsurface point at x=0.0, y=14.0, depth=5 cm. | Core thermal state measurement for coupling heat and moisture to subsurface gas transport. | 2012-06-28 | 2018-08-13 | Oracle DATACATALOG validated in Oracle on 2026-04-15. Inventory window: 2012-06-28 to 2025-11-13. | SELECT dv.localdatetime, dv.datavalue FROM leo_east.datavalues dv WHERE dv.sensorid = 326 AND dv.variableid = 3 AND dv.localdatetime >= DATE '2012-06-28' ORDER BY dv.localdatetime; | Yes - Oracle DATACATALOG validated in Oracle on 2026-04-15. | 3 | soilTemp | Temperature | degC | SELECT v.variableid, v.variablecode, v.variablename, u.unitsabbreviation FROM leo_east.variables v LEFT JOIN leo_east.units u ON v.variableunitsid = u.unitsid WHERE v.variableid = 3;
Soil temperature | T_soil | 1 | 14 | -0.35 | Depth level 3 (35 cm below surface) | Thermal state / transport driver | Subsurface temperature controls gas diffusivity, density, and biological or geochemical source-sink rates. | LEO East | LEO-East-Inventory.xlsx | 5TM | 564 | LEO-E_14_1_3_5TM | leo_east.datavalues | dv.sensorid = 564 AND dv.variableid = 3 | LOCALDATETIME | DATAVALUE | degC | degC | identity (keep physical units in SQL; convert later in Python) | Hill slope east | Subsurface point at x=1.0, y=14.0, depth=35 cm. | Core thermal state measurement for coupling heat and moisture to subsurface gas transport. | 2012-06-28 | 2018-08-13 | Oracle DATACATALOG validated in Oracle on 2026-04-15. Inventory window: 2012-06-28 to 2018-09-19. | SELECT dv.localdatetime, dv.datavalue FROM leo_east.datavalues dv WHERE dv.sensorid = 564 AND dv.variableid = 3 AND dv.localdatetime >= DATE '2012-06-28' ORDER BY dv.localdatetime; | Yes - Oracle DATACATALOG validated in Oracle on 2026-04-15. | 3 | soilTemp | Temperature | degC | SELECT v.variableid, v.variablecode, v.variablename, u.unitsabbreviation FROM leo_east.variables v LEFT JOIN leo_east.units u ON v.variableunitsid = u.unitsid WHERE v.variableid = 3;
Soil temperature | T_soil | 1 | 14 | -0.2 | Depth level 2 (20 cm below surface) | Thermal state / transport driver | Subsurface temperature controls gas diffusivity, density, and biological or geochemical source-sink rates. | LEO East | LEO-East-Inventory.xlsx | 5TM | 554 | LEO-E_14_1_2_5TM | leo_east.datavalues | dv.sensorid = 554 AND dv.variableid = 3 | LOCALDATETIME | DATAVALUE | degC | degC | identity (keep physical units in SQL; convert later in Python) | Hill slope east | Subsurface point at x=1.0, y=14.0, depth=20 cm. | Core thermal state measurement for coupling heat and moisture to subsurface gas transport. | 2012-06-28 | 2018-08-13 | Oracle DATACATALOG validated in Oracle on 2026-04-15. Inventory window: 2012-06-28 to 2019-09-16. | SELECT dv.localdatetime, dv.datavalue FROM leo_east.datavalues dv WHERE dv.sensorid = 554 AND dv.variableid = 3 AND dv.localdatetime >= DATE '2012-06-28' ORDER BY dv.localdatetime; | Yes - Oracle DATACATALOG validated in Oracle on 2026-04-15. | 3 | soilTemp | Temperature | degC | SELECT v.variableid, v.variablecode, v.variablename, u.unitsabbreviation FROM leo_east.variables v LEFT JOIN leo_east.units u ON v.variableunitsid = u.unitsid WHERE v.variableid = 3;
Soil temperature | T_soil | 1 | 14 | -0.05 | Depth level 1 (5 cm below surface) | Thermal state / transport driver | Subsurface temperature controls gas diffusivity, density, and biological or geochemical source-sink rates. | LEO East | LEO-East-Inventory.xlsx | 5TM | 544 | LEO-E_14_1_1_5TM | leo_east.datavalues | dv.sensorid = 544 AND dv.variableid = 3 | LOCALDATETIME | DATAVALUE | degC | degC | identity (keep physical units in SQL; convert later in Python) | Hill slope east | Subsurface point at x=1.0, y=14.0, depth=5 cm. | Core thermal state measurement for coupling heat and moisture to subsurface gas transport. | 2012-06-28 | 2018-08-13 | Oracle DATACATALOG validated in Oracle on 2026-04-15. Inventory window: 2012-06-28 to 2018-09-19. | SELECT dv.localdatetime, dv.datavalue FROM leo_east.datavalues dv WHERE dv.sensorid = 544 AND dv.variableid = 3 AND dv.localdatetime >= DATE '2012-06-28' ORDER BY dv.localdatetime; | Yes - Oracle DATACATALOG validated in Oracle on 2026-04-15. | 3 | soilTemp | Temperature | degC | SELECT v.variableid, v.variablecode, v.variablename, u.unitsabbreviation FROM leo_east.variables v LEFT JOIN leo_east.units u ON v.variableunitsid = u.unitsid WHERE v.variableid = 3;
Soil temperature | T_soil | 2 | 14 | -0.85 | Depth level 5 (85 cm below surface) | Thermal state / transport driver | Subsurface temperature controls gas diffusivity, density, and biological or geochemical source-sink rates. | LEO East | LEO-East-Inventory.xlsx | 5TM | 574 | LEO-E_14_2_5_5TM | leo_east.datavalues | dv.sensorid = 574 AND dv.variableid = 3 | LOCALDATETIME | DATAVALUE | degC | degC | identity (keep physical units in SQL; convert later in Python) | Hill slope east | Subsurface point at x=2.0, y=14.0, depth=85 cm. | Core thermal state measurement for coupling heat and moisture to subsurface gas transport. | 2012-06-28 | 2018-08-13 | Oracle DATACATALOG validated in Oracle on 2026-04-15. Inventory window: 2012-06-28 to 2016-07-30. | SELECT dv.localdatetime, dv.datavalue FROM leo_east.datavalues dv WHERE dv.sensorid = 574 AND dv.variableid = 3 AND dv.localdatetime >= DATE '2012-06-28' ORDER BY dv.localdatetime; | Yes - Oracle DATACATALOG validated in Oracle on 2026-04-15. | 3 | soilTemp | Temperature | degC | SELECT v.variableid, v.variablecode, v.variablename, u.unitsabbreviation FROM leo_east.variables v LEFT JOIN leo_east.units u ON v.variableunitsid = u.unitsid WHERE v.variableid = 3;
Soil temperature | T_soil | 2 | 14 | -0.5 | Depth level 4 (50 cm below surface) | Thermal state / transport driver | Subsurface temperature controls gas diffusivity, density, and biological or geochemical source-sink rates. | LEO East | LEO-East-Inventory.xlsx | 5TM | 566 | LEO-E_14_2_4_5TM | leo_east.datavalues | dv.sensorid = 566 AND dv.variableid = 3 | LOCALDATETIME | DATAVALUE | degC | degC | identity (keep physical units in SQL; convert later in Python) | Hill slope east | Subsurface point at x=2.0, y=14.0, depth=50 cm. | Core thermal state measurement for coupling heat and moisture to subsurface gas transport. | 2012-06-28 | 2018-08-13 | Oracle DATACATALOG validated in Oracle on 2026-04-15. Inventory window: 2012-06-28 to 2017-03-01. | SELECT dv.localdatetime, dv.datavalue FROM leo_east.datavalues dv WHERE dv.sensorid = 566 AND dv.variableid = 3 AND dv.localdatetime >= DATE '2012-06-28' ORDER BY dv.localdatetime; | Yes - Oracle DATACATALOG validated in Oracle on 2026-04-15. | 3 | soilTemp | Temperature | degC | SELECT v.variableid, v.variablecode, v.variablename, u.unitsabbreviation FROM leo_east.variables v LEFT JOIN leo_east.units u ON v.variableunitsid = u.unitsid WHERE v.variableid = 3;
Soil temperature | T_soil | 2 | 14 | -0.2 | Depth level 2 (20 cm below surface) | Thermal state / transport driver | Subsurface temperature controls gas diffusivity, density, and biological or geochemical source-sink rates. | LEO East | LEO-East-Inventory.xlsx | 5TM | 556 | LEO-E_14_2_2_5TM | leo_east.datavalues | dv.sensorid = 556 AND dv.variableid = 3 | LOCALDATETIME | DATAVALUE | degC | degC | identity (keep physical units in SQL; convert later in Python) | Hill slope east | Subsurface point at x=2.0, y=14.0, depth=20 cm. | Core thermal state measurement for coupling heat and moisture to subsurface gas transport. | 2012-06-28 | 2018-08-13 | Oracle DATACATALOG validated in Oracle on 2026-04-15. Inventory window: 2012-06-28 to 2019-09-16. | SELECT dv.localdatetime, dv.datavalue FROM leo_east.datavalues dv WHERE dv.sensorid = 556 AND dv.variableid = 3 AND dv.localdatetime >= DATE '2012-06-28' ORDER BY dv.localdatetime; | Yes - Oracle DATACATALOG validated in Oracle on 2026-04-15. | 3 | soilTemp | Temperature | degC | SELECT v.variableid, v.variablecode, v.variablename, u.unitsabbreviation FROM leo_east.variables v LEFT JOIN leo_east.units u ON v.variableunitsid = u.unitsid WHERE v.variableid = 3;
Soil temperature | T_soil | 2 | 14 | -0.05 | Depth level 1 (5 cm below surface) | Thermal state / transport driver | Subsurface temperature controls gas diffusivity, density, and biological or geochemical source-sink rates. | LEO East | LEO-East-Inventory.xlsx | 5TM | 546 | LEO-E_14_2_1_5TM | leo_east.datavalues | dv.sensorid = 546 AND dv.variableid = 3 | LOCALDATETIME | DATAVALUE | degC | degC | identity (keep physical units in SQL; convert later in Python) | Hill slope east | Subsurface point at x=2.0, y=14.0, depth=5 cm. | Core thermal state measurement for coupling heat and moisture to subsurface gas transport. | 2012-06-28 | 2018-08-13 | Oracle DATACATALOG validated in Oracle on 2026-04-15. Inventory window: 2012-06-28 to 2022-06-29. | SELECT dv.localdatetime, dv.datavalue FROM leo_east.datavalues dv WHERE dv.sensorid = 546 AND dv.variableid = 3 AND dv.localdatetime >= DATE '2012-06-28' ORDER BY dv.localdatetime; | Yes - Oracle DATACATALOG validated in Oracle on 2026-04-15. | 3 | soilTemp | Temperature | degC | SELECT v.variableid, v.variablecode, v.variablename, u.unitsabbreviation FROM leo_east.variables v LEFT JOIN leo_east.units u ON v.variableunitsid = u.unitsid WHERE v.variableid = 3;
Soil temperature | T_soil | 3 | 14 | -0.35 | Depth level 3 (35 cm below surface) | Thermal state / transport driver | Subsurface temperature controls gas diffusivity, density, and biological or geochemical source-sink rates. | LEO East | LEO-East-Inventory.xlsx | 5TM | 568 | LEO-E_14_3_3_5TM | leo_east.datavalues | dv.sensorid = 568 AND dv.variableid = 3 | LOCALDATETIME | DATAVALUE | degC | degC | identity (keep physical units in SQL; convert later in Python) | Hill slope east | Subsurface point at x=3.0, y=14.0, depth=35 cm. | Core thermal state measurement for coupling heat and moisture to subsurface gas transport. | 2012-06-28 | 2018-08-13 | Oracle DATACATALOG validated in Oracle on 2026-04-15. Inventory window: 2012-06-28 to present. | SELECT dv.localdatetime, dv.datavalue FROM leo_east.datavalues dv WHERE dv.sensorid = 568 AND dv.variableid = 3 AND dv.localdatetime >= DATE '2012-06-28' ORDER BY dv.localdatetime; | Yes - Oracle DATACATALOG validated in Oracle on 2026-04-15. | 3 | soilTemp | Temperature | degC | SELECT v.variableid, v.variablecode, v.variablename, u.unitsabbreviation FROM leo_east.variables v LEFT JOIN leo_east.units u ON v.variableunitsid = u.unitsid WHERE v.variableid = 3;
Soil temperature | T_soil | 3 | 14 | -0.2 | Depth level 2 (20 cm below surface) | Thermal state / transport driver | Subsurface temperature controls gas diffusivity, density, and biological or geochemical source-sink rates. | LEO East | LEO-East-Inventory.xlsx | 5TM | 558 | LEO-E_14_3_2_5TM | leo_east.datavalues | dv.sensorid = 558 AND dv.variableid = 3 | LOCALDATETIME | DATAVALUE | degC | degC | identity (keep physical units in SQL; convert later in Python) | Hill slope east | Subsurface point at x=3.0, y=14.0, depth=20 cm. | Core thermal state measurement for coupling heat and moisture to subsurface gas transport. | 2012-06-28 | 2018-08-13 | Oracle DATACATALOG validated in Oracle on 2026-04-15. Inventory window: 2012-06-28 to 2023-12-07. | SELECT dv.localdatetime, dv.datavalue FROM leo_east.datavalues dv WHERE dv.sensorid = 558 AND dv.variableid = 3 AND dv.localdatetime >= DATE '2012-06-28' ORDER BY dv.localdatetime; | Yes - Oracle DATACATALOG validated in Oracle on 2026-04-15. | 3 | soilTemp | Temperature | degC | SELECT v.variableid, v.variablecode, v.variablename, u.unitsabbreviation FROM leo_east.variables v LEFT JOIN leo_east.units u ON v.variableunitsid = u.unitsid WHERE v.variableid = 3;
Soil temperature | T_soil | 3 | 14 | -0.05 | Depth level 1 (5 cm below surface) | Thermal state / transport driver | Subsurface temperature controls gas diffusivity, density, and biological or geochemical source-sink rates. | LEO East | LEO-East-Inventory.xlsx | 5TM | 548 | LEO-E_14_3_1_5TM | leo_east.datavalues | dv.sensorid = 548 AND dv.variableid = 3 | LOCALDATETIME | DATAVALUE | degC | degC | identity (keep physical units in SQL; convert later in Python) | Hill slope east | Subsurface point at x=3.0, y=14.0, depth=5 cm. | Core thermal state measurement for coupling heat and moisture to subsurface gas transport. | 2012-06-28 | 2018-08-13 | Oracle DATACATALOG validated in Oracle on 2026-04-15. Inventory window: 2012-06-28 to 2025-05-07. | SELECT dv.localdatetime, dv.datavalue FROM leo_east.datavalues dv WHERE dv.sensorid = 548 AND dv.variableid = 3 AND dv.localdatetime >= DATE '2012-06-28' ORDER BY dv.localdatetime; | Yes - Oracle DATACATALOG validated in Oracle on 2026-04-15. | 3 | soilTemp | Temperature | degC | SELECT v.variableid, v.variablecode, v.variablename, u.unitsabbreviation FROM leo_east.variables v LEFT JOIN leo_east.units u ON v.variableunitsid = u.unitsid WHERE v.variableid = 3;
Soil temperature | T_soil | 4 | 14 | -0.85 | Depth level 5 (85 cm below surface) | Thermal state / transport driver | Subsurface temperature controls gas diffusivity, density, and biological or geochemical source-sink rates. | LEO East | LEO-East-Inventory.xlsx | 5TM | 576 | LEO-E_14_4_5_5TM | leo_east.datavalues | dv.sensorid = 576 AND dv.variableid = 3 | LOCALDATETIME | DATAVALUE | degC | degC | identity (keep physical units in SQL; convert later in Python) | Hill slope east | Subsurface point at x=4.0, y=14.0, depth=85 cm. | Core thermal state measurement for coupling heat and moisture to subsurface gas transport. | 2012-06-28 | 2018-08-13 | Oracle DATACATALOG validated in Oracle on 2026-04-15. Inventory window: 2012-06-28 to present. | SELECT dv.localdatetime, dv.datavalue FROM leo_east.datavalues dv WHERE dv.sensorid = 576 AND dv.variableid = 3 AND dv.localdatetime >= DATE '2012-06-28' ORDER BY dv.localdatetime; | Yes - Oracle DATACATALOG validated in Oracle on 2026-04-15. | 3 | soilTemp | Temperature | degC | SELECT v.variableid, v.variablecode, v.variablename, u.unitsabbreviation FROM leo_east.variables v LEFT JOIN leo_east.units u ON v.variableunitsid = u.unitsid WHERE v.variableid = 3;
Soil temperature | T_soil | 4 | 14 | -0.5 | Depth level 4 (50 cm below surface) | Thermal state / transport driver | Subsurface temperature controls gas diffusivity, density, and biological or geochemical source-sink rates. | LEO East | LEO-East-Inventory.xlsx | 5TM | 570 | LEO-E_14_4_4_5TM | leo_east.datavalues | dv.sensorid = 570 AND dv.variableid = 3 | LOCALDATETIME | DATAVALUE | degC | degC | identity (keep physical units in SQL; convert later in Python) | Hill slope east | Subsurface point at x=4.0, y=14.0, depth=50 cm. | Core thermal state measurement for coupling heat and moisture to subsurface gas transport. | 2012-06-28 | 2018-08-13 | Oracle DATACATALOG validated in Oracle on 2026-04-15. Inventory window: 2012-06-28 to 2021-09-17. | SELECT dv.localdatetime, dv.datavalue FROM leo_east.datavalues dv WHERE dv.sensorid = 570 AND dv.variableid = 3 AND dv.localdatetime >= DATE '2012-06-28' ORDER BY dv.localdatetime; | Yes - Oracle DATACATALOG validated in Oracle on 2026-04-15. | 3 | soilTemp | Temperature | degC | SELECT v.variableid, v.variablecode, v.variablename, u.unitsabbreviation FROM leo_east.variables v LEFT JOIN leo_east.units u ON v.variableunitsid = u.unitsid WHERE v.variableid = 3;
Soil temperature | T_soil | 4 | 14 | -0.2 | Depth level 2 (20 cm below surface) | Thermal state / transport driver | Subsurface temperature controls gas diffusivity, density, and biological or geochemical source-sink rates. | LEO East | LEO-East-Inventory.xlsx | 5TM | 560 | LEO-E_14_4_2_5TM | leo_east.datavalues | dv.sensorid = 560 AND dv.variableid = 3 | LOCALDATETIME | DATAVALUE | degC | degC | identity (keep physical units in SQL; convert later in Python) | Hill slope east | Subsurface point at x=4.0, y=14.0, depth=20 cm. | Core thermal state measurement for coupling heat and moisture to subsurface gas transport. | 2012-06-28 | 2018-08-13 | Oracle DATACATALOG validated in Oracle on 2026-04-15. Inventory window: 2012-06-28 to 2022-05-16. | SELECT dv.localdatetime, dv.datavalue FROM leo_east.datavalues dv WHERE dv.sensorid = 560 AND dv.variableid = 3 AND dv.localdatetime >= DATE '2012-06-28' ORDER BY dv.localdatetime; | Yes - Oracle DATACATALOG validated in Oracle on 2026-04-15. | 3 | soilTemp | Temperature | degC | SELECT v.variableid, v.variablecode, v.variablename, u.unitsabbreviation FROM leo_east.variables v LEFT JOIN leo_east.units u ON v.variableunitsid = u.unitsid WHERE v.variableid = 3;
Soil temperature | T_soil | 4 | 14 | -0.05 | Depth level 1 (5 cm below surface) | Thermal state / transport driver | Subsurface temperature controls gas diffusivity, density, and biological or geochemical source-sink rates. | LEO East | LEO-East-Inventory.xlsx | 5TM | 550 | LEO-E_14_4_1_5TM | leo_east.datavalues | dv.sensorid = 550 AND dv.variableid = 3 | LOCALDATETIME | DATAVALUE | degC | degC | identity (keep physical units in SQL; convert later in Python) | Hill slope east | Subsurface point at x=4.0, y=14.0, depth=5 cm. | Core thermal state measurement for coupling heat and moisture to subsurface gas transport. | 2012-06-28 | 2018-08-13 | Oracle DATACATALOG validated in Oracle on 2026-04-15. Inventory window: 2012-06-28 to 2019-05-04. | SELECT dv.localdatetime, dv.datavalue FROM leo_east.datavalues dv WHERE dv.sensorid = 550 AND dv.variableid = 3 AND dv.localdatetime >= DATE '2012-06-28' ORDER BY dv.localdatetime; | Yes - Oracle DATACATALOG validated in Oracle on 2026-04-15. | 3 | soilTemp | Temperature | degC | SELECT v.variableid, v.variablecode, v.variablename, u.unitsabbreviation FROM leo_east.variables v LEFT JOIN leo_east.units u ON v.variableunitsid = u.unitsid WHERE v.variableid = 3;
Soil temperature | T_soil | 5 | 14 | -0.35 | Depth level 3 (35 cm below surface) | Thermal state / transport driver | Subsurface temperature controls gas diffusivity, density, and biological or geochemical source-sink rates. | LEO East | LEO-East-Inventory.xlsx | 5TM | 572 | LEO-E_14_5_3_5TM | leo_east.datavalues | dv.sensorid = 572 AND dv.variableid = 3 | LOCALDATETIME | DATAVALUE | degC | degC | identity (keep physical units in SQL; convert later in Python) | Hill slope east | Subsurface point at x=5.0, y=14.0, depth=35 cm. | Core thermal state measurement for coupling heat and moisture to subsurface gas transport. | 2012-06-28 | 2018-08-13 | Oracle DATACATALOG validated in Oracle on 2026-04-15. Inventory window: 2012-06-28 to 2019-06-20. | SELECT dv.localdatetime, dv.datavalue FROM leo_east.datavalues dv WHERE dv.sensorid = 572 AND dv.variableid = 3 AND dv.localdatetime >= DATE '2012-06-28' ORDER BY dv.localdatetime; | Yes - Oracle DATACATALOG validated in Oracle on 2026-04-15. | 3 | soilTemp | Temperature | degC | SELECT v.variableid, v.variablecode, v.variablename, u.unitsabbreviation FROM leo_east.variables v LEFT JOIN leo_east.units u ON v.variableunitsid = u.unitsid WHERE v.variableid = 3;
Soil temperature | T_soil | 5 | 14 | -0.2 | Depth level 2 (20 cm below surface) | Thermal state / transport driver | Subsurface temperature controls gas diffusivity, density, and biological or geochemical source-sink rates. | LEO East | LEO-East-Inventory.xlsx | 5TM | 562 | LEO-E_14_5_2_5TM | leo_east.datavalues | dv.sensorid = 562 AND dv.variableid = 3 | LOCALDATETIME | DATAVALUE | degC | degC | identity (keep physical units in SQL; convert later in Python) | Hill slope east | Subsurface point at x=5.0, y=14.0, depth=20 cm. | Core thermal state measurement for coupling heat and moisture to subsurface gas transport. | 2012-06-28 | 2018-08-13 | Oracle DATACATALOG validated in Oracle on 2026-04-15. Inventory window: 2012-06-28 to 2020-06-11. | SELECT dv.localdatetime, dv.datavalue FROM leo_east.datavalues dv WHERE dv.sensorid = 562 AND dv.variableid = 3 AND dv.localdatetime >= DATE '2012-06-28' ORDER BY dv.localdatetime; | Yes - Oracle DATACATALOG validated in Oracle on 2026-04-15. | 3 | soilTemp | Temperature | degC | SELECT v.variableid, v.variablecode, v.variablename, u.unitsabbreviation FROM leo_east.variables v LEFT JOIN leo_east.units u ON v.variableunitsid = u.unitsid WHERE v.variableid = 3;
Soil temperature | T_soil | 5 | 14 | -0.05 | Depth level 1 (5 cm below surface) | Thermal state / transport driver | Subsurface temperature controls gas diffusivity, density, and biological or geochemical source-sink rates. | LEO East | LEO-East-Inventory.xlsx | 5TM | 552 | LEO-E_14_5_1_5TM | leo_east.datavalues | dv.sensorid = 552 AND dv.variableid = 3 | LOCALDATETIME | DATAVALUE | degC | degC | identity (keep physical units in SQL; convert later in Python) | Hill slope east | Subsurface point at x=5.0, y=14.0, depth=5 cm. | Core thermal state measurement for coupling heat and moisture to subsurface gas transport. | 2012-06-28 | 2018-08-13 | Oracle DATACATALOG validated in Oracle on 2026-04-15. Inventory window: 2012-06-28 to 2019-09-16. | SELECT dv.localdatetime, dv.datavalue FROM leo_east.datavalues dv WHERE dv.sensorid = 552 AND dv.variableid = 3 AND dv.localdatetime >= DATE '2012-06-28' ORDER BY dv.localdatetime; | Yes - Oracle DATACATALOG validated in Oracle on 2026-04-15. | 3 | soilTemp | Temperature | degC | SELECT v.variableid, v.variablecode, v.variablename, u.unitsabbreviation FROM leo_east.variables v LEFT JOIN leo_east.units u ON v.variableunitsid = u.unitsid WHERE v.variableid = 3;
Soil temperature | T_soil | -5 | 16 | -0.5 | Depth level 4 (50 cm below surface) | Thermal state / transport driver | Subsurface temperature controls gas diffusivity, density, and biological or geochemical source-sink rates. | LEO East | LEO-East-Inventory.xlsx | 5TM | 534 | LEO-E_16_-5_4_5TM | leo_east.datavalues | dv.sensorid = 534 AND dv.variableid = 3 | LOCALDATETIME | DATAVALUE | degC | degC | identity (keep physical units in SQL; convert later in Python) | Hill slope east | Subsurface point at x=-5.0, y=16.0, depth=50 cm. | Core thermal state measurement for coupling heat and moisture to subsurface gas transport. | 2012-06-28 | 2018-08-13 | Oracle DATACATALOG validated in Oracle on 2026-04-15. Inventory window: 2012-06-28 to present. | SELECT dv.localdatetime, dv.datavalue FROM leo_east.datavalues dv WHERE dv.sensorid = 534 AND dv.variableid = 3 AND dv.localdatetime >= DATE '2012-06-28' ORDER BY dv.localdatetime; | Yes - Oracle DATACATALOG validated in Oracle on 2026-04-15. | 3 | soilTemp | Temperature | degC | SELECT v.variableid, v.variablecode, v.variablename, u.unitsabbreviation FROM leo_east.variables v LEFT JOIN leo_east.units u ON v.variableunitsid = u.unitsid WHERE v.variableid = 3;
Soil temperature | T_soil | -5 | 16 | -0.2 | Depth level 2 (20 cm below surface) | Thermal state / transport driver | Subsurface temperature controls gas diffusivity, density, and biological or geochemical source-sink rates. | LEO East | LEO-East-Inventory.xlsx | 5TM | 524 | LEO-E_16_-5_2_5TM | leo_east.datavalues | dv.sensorid = 524 AND dv.variableid = 3 | LOCALDATETIME | DATAVALUE | degC | degC | identity (keep physical units in SQL; convert later in Python) | Hill slope east | Subsurface point at x=-5.0, y=16.0, depth=20 cm. | Core thermal state measurement for coupling heat and moisture to subsurface gas transport. | 2012-06-28 | 2018-08-13 | Oracle DATACATALOG validated in Oracle on 2026-04-15. Inventory window: 2012-06-28 to 2020-11-05. | SELECT dv.localdatetime, dv.datavalue FROM leo_east.datavalues dv WHERE dv.sensorid = 524 AND dv.variableid = 3 AND dv.localdatetime >= DATE '2012-06-28' ORDER BY dv.localdatetime; | Yes - Oracle DATACATALOG validated in Oracle on 2026-04-15. | 3 | soilTemp | Temperature | degC | SELECT v.variableid, v.variablecode, v.variablename, u.unitsabbreviation FROM leo_east.variables v LEFT JOIN leo_east.units u ON v.variableunitsid = u.unitsid WHERE v.variableid = 3;
Soil temperature | T_soil | -5 | 16 | -0.05 | Depth level 1 (5 cm below surface) | Thermal state / transport driver | Subsurface temperature controls gas diffusivity, density, and biological or geochemical source-sink rates. | LEO East | LEO-East-Inventory.xlsx | 5TM | 514 | LEO-E_16_-5_1_5TM | leo_east.datavalues | dv.sensorid = 514 AND dv.variableid = 3 | LOCALDATETIME | DATAVALUE | degC | degC | identity (keep physical units in SQL; convert later in Python) | Hill slope east | Subsurface point at x=-5.0, y=16.0, depth=5 cm. | Core thermal state measurement for coupling heat and moisture to subsurface gas transport. | 2012-06-28 | 2018-08-13 | Oracle DATACATALOG validated in Oracle on 2026-04-15. Inventory window: 2012-06-28 to 2025-11-09. | SELECT dv.localdatetime, dv.datavalue FROM leo_east.datavalues dv WHERE dv.sensorid = 514 AND dv.variableid = 3 AND dv.localdatetime >= DATE '2012-06-28' ORDER BY dv.localdatetime; | Yes - Oracle DATACATALOG validated in Oracle on 2026-04-15. | 3 | soilTemp | Temperature | degC | SELECT v.variableid, v.variablecode, v.variablename, u.unitsabbreviation FROM leo_east.variables v LEFT JOIN leo_east.units u ON v.variableunitsid = u.unitsid WHERE v.variableid = 3;
Soil temperature | T_soil | -4 | 16 | -0.35 | Depth level 3 (35 cm below surface) | Thermal state / transport driver | Subsurface temperature controls gas diffusivity, density, and biological or geochemical source-sink rates. | LEO East | LEO-East-Inventory.xlsx | 5TM | 536 | LEO-E_16_-4_3_5TM | leo_east.datavalues | dv.sensorid = 536 AND dv.variableid = 3 | LOCALDATETIME | DATAVALUE | degC | degC | identity (keep physical units in SQL; convert later in Python) | Hill slope east | Subsurface point at x=-4.0, y=16.0, depth=35 cm. | Core thermal state measurement for coupling heat and moisture to subsurface gas transport. | 2012-06-28 | 2018-08-13 | Oracle DATACATALOG validated in Oracle on 2026-04-15. Inventory window: 2012-06-28 to present. | SELECT dv.localdatetime, dv.datavalue FROM leo_east.datavalues dv WHERE dv.sensorid = 536 AND dv.variableid = 3 AND dv.localdatetime >= DATE '2012-06-28' ORDER BY dv.localdatetime; | Yes - Oracle DATACATALOG validated in Oracle on 2026-04-15. | 3 | soilTemp | Temperature | degC | SELECT v.variableid, v.variablecode, v.variablename, u.unitsabbreviation FROM leo_east.variables v LEFT JOIN leo_east.units u ON v.variableunitsid = u.unitsid WHERE v.variableid = 3;
Soil temperature | T_soil | -4 | 16 | -0.2 | Depth level 2 (20 cm below surface) | Thermal state / transport driver | Subsurface temperature controls gas diffusivity, density, and biological or geochemical source-sink rates. | LEO East | LEO-East-Inventory.xlsx | 5TM | 526 | LEO-E_16_-4_2_5TM | leo_east.datavalues | dv.sensorid = 526 AND dv.variableid = 3 | LOCALDATETIME | DATAVALUE | degC | degC | identity (keep physical units in SQL; convert later in Python) | Hill slope east | Subsurface point at x=-4.0, y=16.0, depth=20 cm. | Core thermal state measurement for coupling heat and moisture to subsurface gas transport. | 2012-06-28 | 2018-08-13 | Oracle DATACATALOG validated in Oracle on 2026-04-15. Inventory window: 2012-06-28 to present. | SELECT dv.localdatetime, dv.datavalue FROM leo_east.datavalues dv WHERE dv.sensorid = 526 AND dv.variableid = 3 AND dv.localdatetime >= DATE '2012-06-28' ORDER BY dv.localdatetime; | Yes - Oracle DATACATALOG validated in Oracle on 2026-04-15. | 3 | soilTemp | Temperature | degC | SELECT v.variableid, v.variablecode, v.variablename, u.unitsabbreviation FROM leo_east.variables v LEFT JOIN leo_east.units u ON v.variableunitsid = u.unitsid WHERE v.variableid = 3;
Soil temperature | T_soil | -4 | 16 | -0.05 | Depth level 1 (5 cm below surface) | Thermal state / transport driver | Subsurface temperature controls gas diffusivity, density, and biological or geochemical source-sink rates. | LEO East | LEO-East-Inventory.xlsx | 5TM | 516 | LEO-E_16_-4_1_5TM | leo_east.datavalues | dv.sensorid = 516 AND dv.variableid = 3 | LOCALDATETIME | DATAVALUE | degC | degC | identity (keep physical units in SQL; convert later in Python) | Hill slope east | Subsurface point at x=-4.0, y=16.0, depth=5 cm. | Core thermal state measurement for coupling heat and moisture to subsurface gas transport. | 2012-06-28 | 2018-08-13 | Oracle DATACATALOG validated in Oracle on 2026-04-15. Inventory window: 2012-06-28 to 2021-07-23. | SELECT dv.localdatetime, dv.datavalue FROM leo_east.datavalues dv WHERE dv.sensorid = 516 AND dv.variableid = 3 AND dv.localdatetime >= DATE '2012-06-28' ORDER BY dv.localdatetime; | Yes - Oracle DATACATALOG validated in Oracle on 2026-04-15. | 3 | soilTemp | Temperature | degC | SELECT v.variableid, v.variablecode, v.variablename, u.unitsabbreviation FROM leo_east.variables v LEFT JOIN leo_east.units u ON v.variableunitsid = u.unitsid WHERE v.variableid = 3;
Soil temperature | T_soil | -3 | 16 | -0.5 | Depth level 4 (50 cm below surface) | Thermal state / transport driver | Subsurface temperature controls gas diffusivity, density, and biological or geochemical source-sink rates. | LEO East | LEO-East-Inventory.xlsx | 5TM | 538 | LEO-E_16_-3_4_5TM | leo_east.datavalues | dv.sensorid = 538 AND dv.variableid = 3 | LOCALDATETIME | DATAVALUE | degC | degC | identity (keep physical units in SQL; convert later in Python) | Hill slope east | Subsurface point at x=-3.0, y=16.0, depth=50 cm. | Core thermal state measurement for coupling heat and moisture to subsurface gas transport. | 2012-06-28 | 2018-08-13 | Oracle DATACATALOG validated in Oracle on 2026-04-15. Inventory window: 2012-06-28 to present. | SELECT dv.localdatetime, dv.datavalue FROM leo_east.datavalues dv WHERE dv.sensorid = 538 AND dv.variableid = 3 AND dv.localdatetime >= DATE '2012-06-28' ORDER BY dv.localdatetime; | Yes - Oracle DATACATALOG validated in Oracle on 2026-04-15. | 3 | soilTemp | Temperature | degC | SELECT v.variableid, v.variablecode, v.variablename, u.unitsabbreviation FROM leo_east.variables v LEFT JOIN leo_east.units u ON v.variableunitsid = u.unitsid WHERE v.variableid = 3;
Soil temperature | T_soil | -3 | 16 | -0.2 | Depth level 2 (20 cm below surface) | Thermal state / transport driver | Subsurface temperature controls gas diffusivity, density, and biological or geochemical source-sink rates. | LEO East | LEO-East-Inventory.xlsx | 5TM | 528 | LEO-E_16_-3_2_5TM | leo_east.datavalues | dv.sensorid = 528 AND dv.variableid = 3 | LOCALDATETIME | DATAVALUE | degC | degC | identity (keep physical units in SQL; convert later in Python) | Hill slope east | Subsurface point at x=-3.0, y=16.0, depth=20 cm. | Core thermal state measurement for coupling heat and moisture to subsurface gas transport. | 2012-06-28 | 2018-08-13 | Oracle DATACATALOG validated in Oracle on 2026-04-15. Inventory window: 2012-06-28 to 2019-07-13. | SELECT dv.localdatetime, dv.datavalue FROM leo_east.datavalues dv WHERE dv.sensorid = 528 AND dv.variableid = 3 AND dv.localdatetime >= DATE '2012-06-28' ORDER BY dv.localdatetime; | Yes - Oracle DATACATALOG validated in Oracle on 2026-04-15. | 3 | soilTemp | Temperature | degC | SELECT v.variableid, v.variablecode, v.variablename, u.unitsabbreviation FROM leo_east.variables v LEFT JOIN leo_east.units u ON v.variableunitsid = u.unitsid WHERE v.variableid = 3;
Soil temperature | T_soil | -3 | 16 | -0.05 | Depth level 1 (5 cm below surface) | Thermal state / transport driver | Subsurface temperature controls gas diffusivity, density, and biological or geochemical source-sink rates. | LEO East | LEO-East-Inventory.xlsx | 5TM | 518 | LEO-E_16_-3_1_5TM | leo_east.datavalues | dv.sensorid = 518 AND dv.variableid = 3 | LOCALDATETIME | DATAVALUE | degC | degC | identity (keep physical units in SQL; convert later in Python) | Hill slope east | Subsurface point at x=-3.0, y=16.0, depth=5 cm. | Core thermal state measurement for coupling heat and moisture to subsurface gas transport. | 2012-06-28 | 2018-08-13 | Oracle DATACATALOG validated in Oracle on 2026-04-15. Inventory window: 2012-06-28 to present. | SELECT dv.localdatetime, dv.datavalue FROM leo_east.datavalues dv WHERE dv.sensorid = 518 AND dv.variableid = 3 AND dv.localdatetime >= DATE '2012-06-28' ORDER BY dv.localdatetime; | Yes - Oracle DATACATALOG validated in Oracle on 2026-04-15. | 3 | soilTemp | Temperature | degC | SELECT v.variableid, v.variablecode, v.variablename, u.unitsabbreviation FROM leo_east.variables v LEFT JOIN leo_east.units u ON v.variableunitsid = u.unitsid WHERE v.variableid = 3;
Soil temperature | T_soil | -2 | 16 | -0.35 | Depth level 3 (35 cm below surface) | Thermal state / transport driver | Subsurface temperature controls gas diffusivity, density, and biological or geochemical source-sink rates. | LEO East | LEO-East-Inventory.xlsx | 5TM | 540 | LEO-E_16_-2_3_5TM | leo_east.datavalues | dv.sensorid = 540 AND dv.variableid = 3 | LOCALDATETIME | DATAVALUE | degC | degC | identity (keep physical units in SQL; convert later in Python) | Hill slope east | Subsurface point at x=-2.0, y=16.0, depth=35 cm. | Core thermal state measurement for coupling heat and moisture to subsurface gas transport. | 2012-06-28 | 2018-08-13 | Oracle DATACATALOG validated in Oracle on 2026-04-15. Inventory window: 2012-06-28 to 2025-06-04. | SELECT dv.localdatetime, dv.datavalue FROM leo_east.datavalues dv WHERE dv.sensorid = 540 AND dv.variableid = 3 AND dv.localdatetime >= DATE '2012-06-28' ORDER BY dv.localdatetime; | Yes - Oracle DATACATALOG validated in Oracle on 2026-04-15. | 3 | soilTemp | Temperature | degC | SELECT v.variableid, v.variablecode, v.variablename, u.unitsabbreviation FROM leo_east.variables v LEFT JOIN leo_east.units u ON v.variableunitsid = u.unitsid WHERE v.variableid = 3;
Soil temperature | T_soil | -2 | 16 | -0.2 | Depth level 2 (20 cm below surface) | Thermal state / transport driver | Subsurface temperature controls gas diffusivity, density, and biological or geochemical source-sink rates. | LEO East | LEO-East-Inventory.xlsx | 5TM | 530 | LEO-E_16_-2_2_5TM | leo_east.datavalues | dv.sensorid = 530 AND dv.variableid = 3 | LOCALDATETIME | DATAVALUE | degC | degC | identity (keep physical units in SQL; convert later in Python) | Hill slope east | Subsurface point at x=-2.0, y=16.0, depth=20 cm. | Core thermal state measurement for coupling heat and moisture to subsurface gas transport. | 2012-06-28 | 2018-08-13 | Oracle DATACATALOG validated in Oracle on 2026-04-15. Inventory window: 2012-06-28 to 2020-05-10. | SELECT dv.localdatetime, dv.datavalue FROM leo_east.datavalues dv WHERE dv.sensorid = 530 AND dv.variableid = 3 AND dv.localdatetime >= DATE '2012-06-28' ORDER BY dv.localdatetime; | Yes - Oracle DATACATALOG validated in Oracle on 2026-04-15. | 3 | soilTemp | Temperature | degC | SELECT v.variableid, v.variablecode, v.variablename, u.unitsabbreviation FROM leo_east.variables v LEFT JOIN leo_east.units u ON v.variableunitsid = u.unitsid WHERE v.variableid = 3;
Soil temperature | T_soil | -2 | 16 | -0.05 | Depth level 1 (5 cm below surface) | Thermal state / transport driver | Subsurface temperature controls gas diffusivity, density, and biological or geochemical source-sink rates. | LEO East | LEO-East-Inventory.xlsx | 5TM | 520 | LEO-E_16_-2_1_5TM | leo_east.datavalues | dv.sensorid = 520 AND dv.variableid = 3 | LOCALDATETIME | DATAVALUE | degC | degC | identity (keep physical units in SQL; convert later in Python) | Hill slope east | Subsurface point at x=-2.0, y=16.0, depth=5 cm. | Core thermal state measurement for coupling heat and moisture to subsurface gas transport. | 2012-06-28 | 2018-08-13 | Oracle DATACATALOG validated in Oracle on 2026-04-15. Inventory window: 2012-06-28 to 2018-09-19. | SELECT dv.localdatetime, dv.datavalue FROM leo_east.datavalues dv WHERE dv.sensorid = 520 AND dv.variableid = 3 AND dv.localdatetime >= DATE '2012-06-28' ORDER BY dv.localdatetime; | Yes - Oracle DATACATALOG validated in Oracle on 2026-04-15. | 3 | soilTemp | Temperature | degC | SELECT v.variableid, v.variablecode, v.variablename, u.unitsabbreviation FROM leo_east.variables v LEFT JOIN leo_east.units u ON v.variableunitsid = u.unitsid WHERE v.variableid = 3;
Soil temperature | T_soil | -1 | 16 | -0.5 | Depth level 4 (50 cm below surface) | Thermal state / transport driver | Subsurface temperature controls gas diffusivity, density, and biological or geochemical source-sink rates. | LEO East | LEO-East-Inventory.xlsx | 5TM | 542 | LEO-E_16_-1_4_5TM | leo_east.datavalues | dv.sensorid = 542 AND dv.variableid = 3 | LOCALDATETIME | DATAVALUE | degC | degC | identity (keep physical units in SQL; convert later in Python) | Hill slope east | Subsurface point at x=-1.0, y=16.0, depth=50 cm. | Core thermal state measurement for coupling heat and moisture to subsurface gas transport. | 2012-06-28 | 2018-08-13 | Oracle DATACATALOG validated in Oracle on 2026-04-15. Inventory window: 2012-06-28 to present. | SELECT dv.localdatetime, dv.datavalue FROM leo_east.datavalues dv WHERE dv.sensorid = 542 AND dv.variableid = 3 AND dv.localdatetime >= DATE '2012-06-28' ORDER BY dv.localdatetime; | Yes - Oracle DATACATALOG validated in Oracle on 2026-04-15. | 3 | soilTemp | Temperature | degC | SELECT v.variableid, v.variablecode, v.variablename, u.unitsabbreviation FROM leo_east.variables v LEFT JOIN leo_east.units u ON v.variableunitsid = u.unitsid WHERE v.variableid = 3;
Soil temperature | T_soil | -1 | 16 | -0.2 | Depth level 2 (20 cm below surface) | Thermal state / transport driver | Subsurface temperature controls gas diffusivity, density, and biological or geochemical source-sink rates. | LEO East | LEO-East-Inventory.xlsx | 5TM | 532 | LEO-E_16_-1_2_5TM | leo_east.datavalues | dv.sensorid = 532 AND dv.variableid = 3 | LOCALDATETIME | DATAVALUE | degC | degC | identity (keep physical units in SQL; convert later in Python) | Hill slope east | Subsurface point at x=-1.0, y=16.0, depth=20 cm. | Core thermal state measurement for coupling heat and moisture to subsurface gas transport. | 2012-06-28 | 2018-08-13 | Oracle DATACATALOG validated in Oracle on 2026-04-15. Inventory window: 2012-06-28 to 2025-07-30. | SELECT dv.localdatetime, dv.datavalue FROM leo_east.datavalues dv WHERE dv.sensorid = 532 AND dv.variableid = 3 AND dv.localdatetime >= DATE '2012-06-28' ORDER BY dv.localdatetime; | Yes - Oracle DATACATALOG validated in Oracle on 2026-04-15. | 3 | soilTemp | Temperature | degC | SELECT v.variableid, v.variablecode, v.variablename, u.unitsabbreviation FROM leo_east.variables v LEFT JOIN leo_east.units u ON v.variableunitsid = u.unitsid WHERE v.variableid = 3;
Soil temperature | T_soil | -1 | 16 | -0.05 | Depth level 1 (5 cm below surface) | Thermal state / transport driver | Subsurface temperature controls gas diffusivity, density, and biological or geochemical source-sink rates. | LEO East | LEO-East-Inventory.xlsx | 5TM | 522 | LEO-E_16_-1_1_5TM | leo_east.datavalues | dv.sensorid = 522 AND dv.variableid = 3 | LOCALDATETIME | DATAVALUE | degC | degC | identity (keep physical units in SQL; convert later in Python) | Hill slope east | Subsurface point at x=-1.0, y=16.0, depth=5 cm. | Core thermal state measurement for coupling heat and moisture to subsurface gas transport. | 2012-06-28 | 2018-08-13 | Oracle DATACATALOG validated in Oracle on 2026-04-15. Inventory window: 2012-06-28 to 2021-05-02. | SELECT dv.localdatetime, dv.datavalue FROM leo_east.datavalues dv WHERE dv.sensorid = 522 AND dv.variableid = 3 AND dv.localdatetime >= DATE '2012-06-28' ORDER BY dv.localdatetime; | Yes - Oracle DATACATALOG validated in Oracle on 2026-04-15. | 3 | soilTemp | Temperature | degC | SELECT v.variableid, v.variablecode, v.variablename, u.unitsabbreviation FROM leo_east.variables v LEFT JOIN leo_east.units u ON v.variableunitsid = u.unitsid WHERE v.variableid = 3;
Soil temperature | T_soil | 0 | 16 | -0.35 | Depth level 3 (35 cm below surface) | Thermal state / transport driver | Subsurface temperature controls gas diffusivity, density, and biological or geochemical source-sink rates. | LEO East | LEO-East-Inventory.xlsx | 5TM | 758 | LEO-E_16_0_3_5TM | leo_east.datavalues | dv.sensorid = 758 AND dv.variableid = 3 | LOCALDATETIME | DATAVALUE | degC | degC | identity (keep physical units in SQL; convert later in Python) | Hill slope east | Subsurface point at x=0.0, y=16.0, depth=35 cm. | Core thermal state measurement for coupling heat and moisture to subsurface gas transport. | 2012-06-28 | 2018-08-13 | Oracle DATACATALOG validated in Oracle on 2026-04-15. Inventory window: 2012-06-28 to present. | SELECT dv.localdatetime, dv.datavalue FROM leo_east.datavalues dv WHERE dv.sensorid = 758 AND dv.variableid = 3 AND dv.localdatetime >= DATE '2012-06-28' ORDER BY dv.localdatetime; | Yes - Oracle DATACATALOG validated in Oracle on 2026-04-15. | 3 | soilTemp | Temperature | degC | SELECT v.variableid, v.variablecode, v.variablename, u.unitsabbreviation FROM leo_east.variables v LEFT JOIN leo_east.units u ON v.variableunitsid = u.unitsid WHERE v.variableid = 3;
Soil temperature | T_soil | 0 | 16 | -0.2 | Depth level 2 (20 cm below surface) | Thermal state / transport driver | Subsurface temperature controls gas diffusivity, density, and biological or geochemical source-sink rates. | LEO East | LEO-East-Inventory.xlsx | 5TM | 756 | LEO-E_16_0_2_5TM | leo_east.datavalues | dv.sensorid = 756 AND dv.variableid = 3 | LOCALDATETIME | DATAVALUE | degC | degC | identity (keep physical units in SQL; convert later in Python) | Hill slope east | Subsurface point at x=0.0, y=16.0, depth=20 cm. | Core thermal state measurement for coupling heat and moisture to subsurface gas transport. | 2012-06-28 | 2018-08-13 | Oracle DATACATALOG validated in Oracle on 2026-04-15. Inventory window: 2012-06-28 to 2021-12-27. | SELECT dv.localdatetime, dv.datavalue FROM leo_east.datavalues dv WHERE dv.sensorid = 756 AND dv.variableid = 3 AND dv.localdatetime >= DATE '2012-06-28' ORDER BY dv.localdatetime; | Yes - Oracle DATACATALOG validated in Oracle on 2026-04-15. | 3 | soilTemp | Temperature | degC | SELECT v.variableid, v.variablecode, v.variablename, u.unitsabbreviation FROM leo_east.variables v LEFT JOIN leo_east.units u ON v.variableunitsid = u.unitsid WHERE v.variableid = 3;
Soil temperature | T_soil | 0 | 16 | -0.05 | Depth level 1 (5 cm below surface) | Thermal state / transport driver | Subsurface temperature controls gas diffusivity, density, and biological or geochemical source-sink rates. | LEO East | LEO-East-Inventory.xlsx | 5TM | 754 | LEO-E_16_0_1_5TM | leo_east.datavalues | dv.sensorid = 754 AND dv.variableid = 3 | LOCALDATETIME | DATAVALUE | degC | degC | identity (keep physical units in SQL; convert later in Python) | Hill slope east | Subsurface point at x=0.0, y=16.0, depth=5 cm. | Core thermal state measurement for coupling heat and moisture to subsurface gas transport. | 2012-06-28 | 2018-08-13 | Oracle DATACATALOG validated in Oracle on 2026-04-15. Inventory window: 2012-06-28 to 2021-01-06. | SELECT dv.localdatetime, dv.datavalue FROM leo_east.datavalues dv WHERE dv.sensorid = 754 AND dv.variableid = 3 AND dv.localdatetime >= DATE '2012-06-28' ORDER BY dv.localdatetime; | Yes - Oracle DATACATALOG validated in Oracle on 2026-04-15. | 3 | soilTemp | Temperature | degC | SELECT v.variableid, v.variablecode, v.variablename, u.unitsabbreviation FROM leo_east.variables v LEFT JOIN leo_east.units u ON v.variableunitsid = u.unitsid WHERE v.variableid = 3;
Soil temperature | T_soil | 1 | 16 | -0.5 | Depth level 4 (50 cm below surface) | Thermal state / transport driver | Subsurface temperature controls gas diffusivity, density, and biological or geochemical source-sink rates. | LEO East | LEO-East-Inventory.xlsx | 5TM | 598 | LEO-E_16_1_4_5TM | leo_east.datavalues | dv.sensorid = 598 AND dv.variableid = 3 | LOCALDATETIME | DATAVALUE | degC | degC | identity (keep physical units in SQL; convert later in Python) | Hill slope east | Subsurface point at x=1.0, y=16.0, depth=50 cm. | Core thermal state measurement for coupling heat and moisture to subsurface gas transport. | 2012-06-28 | 2018-08-13 | Oracle DATACATALOG validated in Oracle on 2026-04-15. Inventory window: 2012-06-28 to present. | SELECT dv.localdatetime, dv.datavalue FROM leo_east.datavalues dv WHERE dv.sensorid = 598 AND dv.variableid = 3 AND dv.localdatetime >= DATE '2012-06-28' ORDER BY dv.localdatetime; | Yes - Oracle DATACATALOG validated in Oracle on 2026-04-15. | 3 | soilTemp | Temperature | degC | SELECT v.variableid, v.variablecode, v.variablename, u.unitsabbreviation FROM leo_east.variables v LEFT JOIN leo_east.units u ON v.variableunitsid = u.unitsid WHERE v.variableid = 3;
Soil temperature | T_soil | 1 | 16 | -0.2 | Depth level 2 (20 cm below surface) | Thermal state / transport driver | Subsurface temperature controls gas diffusivity, density, and biological or geochemical source-sink rates. | LEO East | LEO-East-Inventory.xlsx | 5TM | 588 | LEO-E_16_1_2_5TM | leo_east.datavalues | dv.sensorid = 588 AND dv.variableid = 3 | LOCALDATETIME | DATAVALUE | degC | degC | identity (keep physical units in SQL; convert later in Python) | Hill slope east | Subsurface point at x=1.0, y=16.0, depth=20 cm. | Core thermal state measurement for coupling heat and moisture to subsurface gas transport. | 2012-06-28 | 2018-08-13 | Oracle DATACATALOG validated in Oracle on 2026-04-15. Inventory window: 2012-06-28 to present. | SELECT dv.localdatetime, dv.datavalue FROM leo_east.datavalues dv WHERE dv.sensorid = 588 AND dv.variableid = 3 AND dv.localdatetime >= DATE '2012-06-28' ORDER BY dv.localdatetime; | Yes - Oracle DATACATALOG validated in Oracle on 2026-04-15. | 3 | soilTemp | Temperature | degC | SELECT v.variableid, v.variablecode, v.variablename, u.unitsabbreviation FROM leo_east.variables v LEFT JOIN leo_east.units u ON v.variableunitsid = u.unitsid WHERE v.variableid = 3;
Soil temperature | T_soil | 1 | 16 | -0.05 | Depth level 1 (5 cm below surface) | Thermal state / transport driver | Subsurface temperature controls gas diffusivity, density, and biological or geochemical source-sink rates. | LEO East | LEO-East-Inventory.xlsx | 5TM | 578 | LEO-E_16_1_1_5TM | leo_east.datavalues | dv.sensorid = 578 AND dv.variableid = 3 | LOCALDATETIME | DATAVALUE | degC | degC | identity (keep physical units in SQL; convert later in Python) | Hill slope east | Subsurface point at x=1.0, y=16.0, depth=5 cm. | Core thermal state measurement for coupling heat and moisture to subsurface gas transport. | 2012-06-28 | 2018-08-13 | Oracle DATACATALOG validated in Oracle on 2026-04-15. Inventory window: 2012-06-28 to 2025-07-23. | SELECT dv.localdatetime, dv.datavalue FROM leo_east.datavalues dv WHERE dv.sensorid = 578 AND dv.variableid = 3 AND dv.localdatetime >= DATE '2012-06-28' ORDER BY dv.localdatetime; | Yes - Oracle DATACATALOG validated in Oracle on 2026-04-15. | 3 | soilTemp | Temperature | degC | SELECT v.variableid, v.variablecode, v.variablename, u.unitsabbreviation FROM leo_east.variables v LEFT JOIN leo_east.units u ON v.variableunitsid = u.unitsid WHERE v.variableid = 3;
Soil temperature | T_soil | 2 | 16 | -0.35 | Depth level 3 (35 cm below surface) | Thermal state / transport driver | Subsurface temperature controls gas diffusivity, density, and biological or geochemical source-sink rates. | LEO East | LEO-East-Inventory.xlsx | 5TM | 600 | LEO-E_16_2_3_5TM | leo_east.datavalues | dv.sensorid = 600 AND dv.variableid = 3 | LOCALDATETIME | DATAVALUE | degC | degC | identity (keep physical units in SQL; convert later in Python) | Hill slope east | Subsurface point at x=2.0, y=16.0, depth=35 cm. | Core thermal state measurement for coupling heat and moisture to subsurface gas transport. | 2012-06-28 | 2018-08-13 | Oracle DATACATALOG validated in Oracle on 2026-04-15. Inventory window: 2012-06-28 to 2024-07-29. | SELECT dv.localdatetime, dv.datavalue FROM leo_east.datavalues dv WHERE dv.sensorid = 600 AND dv.variableid = 3 AND dv.localdatetime >= DATE '2012-06-28' ORDER BY dv.localdatetime; | Yes - Oracle DATACATALOG validated in Oracle on 2026-04-15. | 3 | soilTemp | Temperature | degC | SELECT v.variableid, v.variablecode, v.variablename, u.unitsabbreviation FROM leo_east.variables v LEFT JOIN leo_east.units u ON v.variableunitsid = u.unitsid WHERE v.variableid = 3;
Soil temperature | T_soil | 2 | 16 | -0.2 | Depth level 2 (20 cm below surface) | Thermal state / transport driver | Subsurface temperature controls gas diffusivity, density, and biological or geochemical source-sink rates. | LEO East | LEO-East-Inventory.xlsx | 5TM | 590 | LEO-E_16_2_2_5TM | leo_east.datavalues | dv.sensorid = 590 AND dv.variableid = 3 | LOCALDATETIME | DATAVALUE | degC | degC | identity (keep physical units in SQL; convert later in Python) | Hill slope east | Subsurface point at x=2.0, y=16.0, depth=20 cm. | Core thermal state measurement for coupling heat and moisture to subsurface gas transport. | 2012-06-28 | 2018-08-13 | Oracle DATACATALOG validated in Oracle on 2026-04-15. Inventory window: 2012-06-28 to present. | SELECT dv.localdatetime, dv.datavalue FROM leo_east.datavalues dv WHERE dv.sensorid = 590 AND dv.variableid = 3 AND dv.localdatetime >= DATE '2012-06-28' ORDER BY dv.localdatetime; | Yes - Oracle DATACATALOG validated in Oracle on 2026-04-15. | 3 | soilTemp | Temperature | degC | SELECT v.variableid, v.variablecode, v.variablename, u.unitsabbreviation FROM leo_east.variables v LEFT JOIN leo_east.units u ON v.variableunitsid = u.unitsid WHERE v.variableid = 3;
Soil temperature | T_soil | 2 | 16 | -0.05 | Depth level 1 (5 cm below surface) | Thermal state / transport driver | Subsurface temperature controls gas diffusivity, density, and biological or geochemical source-sink rates. | LEO East | LEO-East-Inventory.xlsx | 5TM | 580 | LEO-E_16_2_1_5TM | leo_east.datavalues | dv.sensorid = 580 AND dv.variableid = 3 | LOCALDATETIME | DATAVALUE | degC | degC | identity (keep physical units in SQL; convert later in Python) | Hill slope east | Subsurface point at x=2.0, y=16.0, depth=5 cm. | Core thermal state measurement for coupling heat and moisture to subsurface gas transport. | 2012-06-28 | 2018-08-13 | Oracle DATACATALOG validated in Oracle on 2026-04-15. Inventory window: 2012-06-28 to 2018-09-19. | SELECT dv.localdatetime, dv.datavalue FROM leo_east.datavalues dv WHERE dv.sensorid = 580 AND dv.variableid = 3 AND dv.localdatetime >= DATE '2012-06-28' ORDER BY dv.localdatetime; | Yes - Oracle DATACATALOG validated in Oracle on 2026-04-15. | 3 | soilTemp | Temperature | degC | SELECT v.variableid, v.variablecode, v.variablename, u.unitsabbreviation FROM leo_east.variables v LEFT JOIN leo_east.units u ON v.variableunitsid = u.unitsid WHERE v.variableid = 3;
Soil temperature | T_soil | 3 | 16 | -0.5 | Depth level 4 (50 cm below surface) | Thermal state / transport driver | Subsurface temperature controls gas diffusivity, density, and biological or geochemical source-sink rates. | LEO East | LEO-East-Inventory.xlsx | 5TM | 602 | LEO-E_16_3_4_5TM | leo_east.datavalues | dv.sensorid = 602 AND dv.variableid = 3 | LOCALDATETIME | DATAVALUE | degC | degC | identity (keep physical units in SQL; convert later in Python) | Hill slope east | Subsurface point at x=3.0, y=16.0, depth=50 cm. | Core thermal state measurement for coupling heat and moisture to subsurface gas transport. | 2012-06-28 | 2018-08-13 | Oracle DATACATALOG validated in Oracle on 2026-04-15. Inventory window: 2012-06-28 to 2024-07-29. | SELECT dv.localdatetime, dv.datavalue FROM leo_east.datavalues dv WHERE dv.sensorid = 602 AND dv.variableid = 3 AND dv.localdatetime >= DATE '2012-06-28' ORDER BY dv.localdatetime; | Yes - Oracle DATACATALOG validated in Oracle on 2026-04-15. | 3 | soilTemp | Temperature | degC | SELECT v.variableid, v.variablecode, v.variablename, u.unitsabbreviation FROM leo_east.variables v LEFT JOIN leo_east.units u ON v.variableunitsid = u.unitsid WHERE v.variableid = 3;
Soil temperature | T_soil | 3 | 16 | -0.2 | Depth level 2 (20 cm below surface) | Thermal state / transport driver | Subsurface temperature controls gas diffusivity, density, and biological or geochemical source-sink rates. | LEO East | LEO-East-Inventory.xlsx | 5TM | 592 | LEO-E_16_3_2_5TM | leo_east.datavalues | dv.sensorid = 592 AND dv.variableid = 3 | LOCALDATETIME | DATAVALUE | degC | degC | identity (keep physical units in SQL; convert later in Python) | Hill slope east | Subsurface point at x=3.0, y=16.0, depth=20 cm. | Core thermal state measurement for coupling heat and moisture to subsurface gas transport. | 2012-06-28 | 2018-08-13 | Oracle DATACATALOG validated in Oracle on 2026-04-15. Inventory window: 2012-06-28 to 2019-01-08. | SELECT dv.localdatetime, dv.datavalue FROM leo_east.datavalues dv WHERE dv.sensorid = 592 AND dv.variableid = 3 AND dv.localdatetime >= DATE '2012-06-28' ORDER BY dv.localdatetime; | Yes - Oracle DATACATALOG validated in Oracle on 2026-04-15. | 3 | soilTemp | Temperature | degC | SELECT v.variableid, v.variablecode, v.variablename, u.unitsabbreviation FROM leo_east.variables v LEFT JOIN leo_east.units u ON v.variableunitsid = u.unitsid WHERE v.variableid = 3;
Soil temperature | T_soil | 3 | 16 | -0.05 | Depth level 1 (5 cm below surface) | Thermal state / transport driver | Subsurface temperature controls gas diffusivity, density, and biological or geochemical source-sink rates. | LEO East | LEO-East-Inventory.xlsx | 5TM | 582 | LEO-E_16_3_1_5TM | leo_east.datavalues | dv.sensorid = 582 AND dv.variableid = 3 | LOCALDATETIME | DATAVALUE | degC | degC | identity (keep physical units in SQL; convert later in Python) | Hill slope east | Subsurface point at x=3.0, y=16.0, depth=5 cm. | Core thermal state measurement for coupling heat and moisture to subsurface gas transport. | 2012-06-28 | 2018-08-13 | Oracle DATACATALOG validated in Oracle on 2026-04-15. Inventory window: 2012-06-28 to 2021-05-15. | SELECT dv.localdatetime, dv.datavalue FROM leo_east.datavalues dv WHERE dv.sensorid = 582 AND dv.variableid = 3 AND dv.localdatetime >= DATE '2012-06-28' ORDER BY dv.localdatetime; | Yes - Oracle DATACATALOG validated in Oracle on 2026-04-15. | 3 | soilTemp | Temperature | degC | SELECT v.variableid, v.variablecode, v.variablename, u.unitsabbreviation FROM leo_east.variables v LEFT JOIN leo_east.units u ON v.variableunitsid = u.unitsid WHERE v.variableid = 3;
Soil temperature | T_soil | 4 | 16 | -0.35 | Depth level 3 (35 cm below surface) | Thermal state / transport driver | Subsurface temperature controls gas diffusivity, density, and biological or geochemical source-sink rates. | LEO East | LEO-East-Inventory.xlsx | 5TM | 604 | LEO-E_16_4_3_5TM | leo_east.datavalues | dv.sensorid = 604 AND dv.variableid = 3 | LOCALDATETIME | DATAVALUE | degC | degC | identity (keep physical units in SQL; convert later in Python) | Hill slope east | Subsurface point at x=4.0, y=16.0, depth=35 cm. | Core thermal state measurement for coupling heat and moisture to subsurface gas transport. | 2012-06-28 | 2018-08-13 | Oracle DATACATALOG validated in Oracle on 2026-04-15. Inventory window: 2012-06-28 to 2021-06-17. | SELECT dv.localdatetime, dv.datavalue FROM leo_east.datavalues dv WHERE dv.sensorid = 604 AND dv.variableid = 3 AND dv.localdatetime >= DATE '2012-06-28' ORDER BY dv.localdatetime; | Yes - Oracle DATACATALOG validated in Oracle on 2026-04-15. | 3 | soilTemp | Temperature | degC | SELECT v.variableid, v.variablecode, v.variablename, u.unitsabbreviation FROM leo_east.variables v LEFT JOIN leo_east.units u ON v.variableunitsid = u.unitsid WHERE v.variableid = 3;
Soil temperature | T_soil | 4 | 16 | -0.2 | Depth level 2 (20 cm below surface) | Thermal state / transport driver | Subsurface temperature controls gas diffusivity, density, and biological or geochemical source-sink rates. | LEO East | LEO-East-Inventory.xlsx | 5TM | 594 | LEO-E_16_4_2_5TM | leo_east.datavalues | dv.sensorid = 594 AND dv.variableid = 3 | LOCALDATETIME | DATAVALUE | degC | degC | identity (keep physical units in SQL; convert later in Python) | Hill slope east | Subsurface point at x=4.0, y=16.0, depth=20 cm. | Core thermal state measurement for coupling heat and moisture to subsurface gas transport. | 2012-06-28 | 2018-08-13 | Oracle DATACATALOG validated in Oracle on 2026-04-15. Inventory window: 2012-06-28 to 2018-09-19. | SELECT dv.localdatetime, dv.datavalue FROM leo_east.datavalues dv WHERE dv.sensorid = 594 AND dv.variableid = 3 AND dv.localdatetime >= DATE '2012-06-28' ORDER BY dv.localdatetime; | Yes - Oracle DATACATALOG validated in Oracle on 2026-04-15. | 3 | soilTemp | Temperature | degC | SELECT v.variableid, v.variablecode, v.variablename, u.unitsabbreviation FROM leo_east.variables v LEFT JOIN leo_east.units u ON v.variableunitsid = u.unitsid WHERE v.variableid = 3;
Soil temperature | T_soil | 4 | 16 | -0.05 | Depth level 1 (5 cm below surface) | Thermal state / transport driver | Subsurface temperature controls gas diffusivity, density, and biological or geochemical source-sink rates. | LEO East | LEO-East-Inventory.xlsx | 5TM | 584 | LEO-E_16_4_1_5TM | leo_east.datavalues | dv.sensorid = 584 AND dv.variableid = 3 | LOCALDATETIME | DATAVALUE | degC | degC | identity (keep physical units in SQL; convert later in Python) | Hill slope east | Subsurface point at x=4.0, y=16.0, depth=5 cm. | Core thermal state measurement for coupling heat and moisture to subsurface gas transport. | 2012-06-28 | 2018-08-13 | Oracle DATACATALOG validated in Oracle on 2026-04-15. Inventory window: 2012-06-28 to 2018-09-19. | SELECT dv.localdatetime, dv.datavalue FROM leo_east.datavalues dv WHERE dv.sensorid = 584 AND dv.variableid = 3 AND dv.localdatetime >= DATE '2012-06-28' ORDER BY dv.localdatetime; | Yes - Oracle DATACATALOG validated in Oracle on 2026-04-15. | 3 | soilTemp | Temperature | degC | SELECT v.variableid, v.variablecode, v.variablename, u.unitsabbreviation FROM leo_east.variables v LEFT JOIN leo_east.units u ON v.variableunitsid = u.unitsid WHERE v.variableid = 3;
Soil temperature | T_soil | 5 | 16 | -0.5 | Depth level 4 (50 cm below surface) | Thermal state / transport driver | Subsurface temperature controls gas diffusivity, density, and biological or geochemical source-sink rates. | LEO East | LEO-East-Inventory.xlsx | 5TM | 606 | LEO-E_16_5_4_5TM | leo_east.datavalues | dv.sensorid = 606 AND dv.variableid = 3 | LOCALDATETIME | DATAVALUE | degC | degC | identity (keep physical units in SQL; convert later in Python) | Hill slope east | Subsurface point at x=5.0, y=16.0, depth=50 cm. | Core thermal state measurement for coupling heat and moisture to subsurface gas transport. | 2012-06-28 | 2018-08-13 | Oracle DATACATALOG validated in Oracle on 2026-04-15. Inventory window: 2012-06-28 to present. | SELECT dv.localdatetime, dv.datavalue FROM leo_east.datavalues dv WHERE dv.sensorid = 606 AND dv.variableid = 3 AND dv.localdatetime >= DATE '2012-06-28' ORDER BY dv.localdatetime; | Yes - Oracle DATACATALOG validated in Oracle on 2026-04-15. | 3 | soilTemp | Temperature | degC | SELECT v.variableid, v.variablecode, v.variablename, u.unitsabbreviation FROM leo_east.variables v LEFT JOIN leo_east.units u ON v.variableunitsid = u.unitsid WHERE v.variableid = 3;
Soil temperature | T_soil | 5 | 16 | -0.2 | Depth level 2 (20 cm below surface) | Thermal state / transport driver | Subsurface temperature controls gas diffusivity, density, and biological or geochemical source-sink rates. | LEO East | LEO-East-Inventory.xlsx | 5TM | 596 | LEO-E_16_5_2_5TM | leo_east.datavalues | dv.sensorid = 596 AND dv.variableid = 3 | LOCALDATETIME | DATAVALUE | degC | degC | identity (keep physical units in SQL; convert later in Python) | Hill slope east | Subsurface point at x=5.0, y=16.0, depth=20 cm. | Core thermal state measurement for coupling heat and moisture to subsurface gas transport. | 2012-06-28 | 2018-08-13 | Oracle DATACATALOG validated in Oracle on 2026-04-15. Inventory window: 2012-06-28 to 2025-07-29. | SELECT dv.localdatetime, dv.datavalue FROM leo_east.datavalues dv WHERE dv.sensorid = 596 AND dv.variableid = 3 AND dv.localdatetime >= DATE '2012-06-28' ORDER BY dv.localdatetime; | Yes - Oracle DATACATALOG validated in Oracle on 2026-04-15. | 3 | soilTemp | Temperature | degC | SELECT v.variableid, v.variablecode, v.variablename, u.unitsabbreviation FROM leo_east.variables v LEFT JOIN leo_east.units u ON v.variableunitsid = u.unitsid WHERE v.variableid = 3;
Soil temperature | T_soil | 5 | 16 | -0.05 | Depth level 1 (5 cm below surface) | Thermal state / transport driver | Subsurface temperature controls gas diffusivity, density, and biological or geochemical source-sink rates. | LEO East | LEO-East-Inventory.xlsx | 5TM | 586 | LEO-E_16_5_1_5TM | leo_east.datavalues | dv.sensorid = 586 AND dv.variableid = 3 | LOCALDATETIME | DATAVALUE | degC | degC | identity (keep physical units in SQL; convert later in Python) | Hill slope east | Subsurface point at x=5.0, y=16.0, depth=5 cm. | Core thermal state measurement for coupling heat and moisture to subsurface gas transport. | 2012-06-28 | 2018-08-13 | Oracle DATACATALOG validated in Oracle on 2026-04-15. Inventory window: 2012-06-28 to 2019-01-31. | SELECT dv.localdatetime, dv.datavalue FROM leo_east.datavalues dv WHERE dv.sensorid = 586 AND dv.variableid = 3 AND dv.localdatetime >= DATE '2012-06-28' ORDER BY dv.localdatetime; | Yes - Oracle DATACATALOG validated in Oracle on 2026-04-15. | 3 | soilTemp | Temperature | degC | SELECT v.variableid, v.variablecode, v.variablename, u.unitsabbreviation FROM leo_east.variables v LEFT JOIN leo_east.units u ON v.variableunitsid = u.unitsid WHERE v.variableid = 3;
Soil temperature | T_soil | -5 | 18 | -0.35 | Depth level 3 (35 cm below surface) | Thermal state / transport driver | Subsurface temperature controls gas diffusivity, density, and biological or geochemical source-sink rates. | LEO East | LEO-East-Inventory.xlsx | 5TM | 635 | LEO-E_18_-5_3_5TM | leo_east.datavalues | dv.sensorid = 635 AND dv.variableid = 3 | LOCALDATETIME | DATAVALUE | degC | degC | identity (keep physical units in SQL; convert later in Python) | Hill slope east | Subsurface point at x=-5.0, y=18.0, depth=35 cm. | Core thermal state measurement for coupling heat and moisture to subsurface gas transport. | 2012-06-28 | 2018-08-13 | Oracle DATACATALOG validated in Oracle on 2026-04-15. Inventory window: 2012-06-28 to 2018-10-23. | SELECT dv.localdatetime, dv.datavalue FROM leo_east.datavalues dv WHERE dv.sensorid = 635 AND dv.variableid = 3 AND dv.localdatetime >= DATE '2012-06-28' ORDER BY dv.localdatetime; | Yes - Oracle DATACATALOG validated in Oracle on 2026-04-15. | 3 | soilTemp | Temperature | degC | SELECT v.variableid, v.variablecode, v.variablename, u.unitsabbreviation FROM leo_east.variables v LEFT JOIN leo_east.units u ON v.variableunitsid = u.unitsid WHERE v.variableid = 3;
Soil temperature | T_soil | -5 | 18 | -0.2 | Depth level 2 (20 cm below surface) | Thermal state / transport driver | Subsurface temperature controls gas diffusivity, density, and biological or geochemical source-sink rates. | LEO East | LEO-East-Inventory.xlsx | 5TM | 623 | LEO-E_18_-5_2_5TM | leo_east.datavalues | dv.sensorid = 623 AND dv.variableid = 3 | LOCALDATETIME | DATAVALUE | degC | degC | identity (keep physical units in SQL; convert later in Python) | Hill slope east | Subsurface point at x=-5.0, y=18.0, depth=20 cm. | Core thermal state measurement for coupling heat and moisture to subsurface gas transport. | 2012-06-28 | 2018-08-13 | Oracle DATACATALOG validated in Oracle on 2026-04-15. Inventory window: 2012-06-28 to 2022-03-29. | SELECT dv.localdatetime, dv.datavalue FROM leo_east.datavalues dv WHERE dv.sensorid = 623 AND dv.variableid = 3 AND dv.localdatetime >= DATE '2012-06-28' ORDER BY dv.localdatetime; | Yes - Oracle DATACATALOG validated in Oracle on 2026-04-15. | 3 | soilTemp | Temperature | degC | SELECT v.variableid, v.variablecode, v.variablename, u.unitsabbreviation FROM leo_east.variables v LEFT JOIN leo_east.units u ON v.variableunitsid = u.unitsid WHERE v.variableid = 3;
Soil temperature | T_soil | -5 | 18 | -0.05 | Depth level 1 (5 cm below surface) | Thermal state / transport driver | Subsurface temperature controls gas diffusivity, density, and biological or geochemical source-sink rates. | LEO East | LEO-East-Inventory.xlsx | 5TM | 608 | LEO-E_18_-5_1_5TM | leo_east.datavalues | dv.sensorid = 608 AND dv.variableid = 3 | LOCALDATETIME | DATAVALUE | degC | degC | identity (keep physical units in SQL; convert later in Python) | Hill slope east | Subsurface point at x=-5.0, y=18.0, depth=5 cm. | Core thermal state measurement for coupling heat and moisture to subsurface gas transport. | 2012-06-28 | 2018-08-13 | Oracle DATACATALOG validated in Oracle on 2026-04-15. Inventory window: 2012-06-28 to 2025-08-22. | SELECT dv.localdatetime, dv.datavalue FROM leo_east.datavalues dv WHERE dv.sensorid = 608 AND dv.variableid = 3 AND dv.localdatetime >= DATE '2012-06-28' ORDER BY dv.localdatetime; | Yes - Oracle DATACATALOG validated in Oracle on 2026-04-15. | 3 | soilTemp | Temperature | degC | SELECT v.variableid, v.variablecode, v.variablename, u.unitsabbreviation FROM leo_east.variables v LEFT JOIN leo_east.units u ON v.variableunitsid = u.unitsid WHERE v.variableid = 3;
Soil temperature | T_soil | -4 | 18 | -0.85 | Depth level 5 (85 cm below surface) | Thermal state / transport driver | Subsurface temperature controls gas diffusivity, density, and biological or geochemical source-sink rates. | LEO East | LEO-East-Inventory.xlsx | 5TM | 647 | LEO-E_18_-4_5_5TM | leo_east.datavalues | dv.sensorid = 647 AND dv.variableid = 3 | LOCALDATETIME | DATAVALUE | degC | degC | identity (keep physical units in SQL; convert later in Python) | Hill slope east | Subsurface point at x=-4.0, y=18.0, depth=85 cm. | Core thermal state measurement for coupling heat and moisture to subsurface gas transport. | 2012-06-28 | 2018-08-13 | Oracle DATACATALOG validated in Oracle on 2026-04-15. Inventory window: 2012-06-28 to present. | SELECT dv.localdatetime, dv.datavalue FROM leo_east.datavalues dv WHERE dv.sensorid = 647 AND dv.variableid = 3 AND dv.localdatetime >= DATE '2012-06-28' ORDER BY dv.localdatetime; | Yes - Oracle DATACATALOG validated in Oracle on 2026-04-15. | 3 | soilTemp | Temperature | degC | SELECT v.variableid, v.variablecode, v.variablename, u.unitsabbreviation FROM leo_east.variables v LEFT JOIN leo_east.units u ON v.variableunitsid = u.unitsid WHERE v.variableid = 3;
Soil temperature | T_soil | -4 | 18 | -0.5 | Depth level 4 (50 cm below surface) | Thermal state / transport driver | Subsurface temperature controls gas diffusivity, density, and biological or geochemical source-sink rates. | LEO East | LEO-East-Inventory.xlsx | 5TM | 637 | LEO-E_18_-4_4_5TM | leo_east.datavalues | dv.sensorid = 637 AND dv.variableid = 3 | LOCALDATETIME | DATAVALUE | degC | degC | identity (keep physical units in SQL; convert later in Python) | Hill slope east | Subsurface point at x=-4.0, y=18.0, depth=50 cm. | Core thermal state measurement for coupling heat and moisture to subsurface gas transport. | 2012-06-28 | 2018-08-13 | Oracle DATACATALOG validated in Oracle on 2026-04-15. Inventory window: 2012-06-28 to present. | SELECT dv.localdatetime, dv.datavalue FROM leo_east.datavalues dv WHERE dv.sensorid = 637 AND dv.variableid = 3 AND dv.localdatetime >= DATE '2012-06-28' ORDER BY dv.localdatetime; | Yes - Oracle DATACATALOG validated in Oracle on 2026-04-15. | 3 | soilTemp | Temperature | degC | SELECT v.variableid, v.variablecode, v.variablename, u.unitsabbreviation FROM leo_east.variables v LEFT JOIN leo_east.units u ON v.variableunitsid = u.unitsid WHERE v.variableid = 3;
Soil temperature | T_soil | -4 | 18 | -0.2 | Depth level 2 (20 cm below surface) | Thermal state / transport driver | Subsurface temperature controls gas diffusivity, density, and biological or geochemical source-sink rates. | LEO East | LEO-East-Inventory.xlsx | 5TM | 625 | LEO-E_18_-4_2_5TM | leo_east.datavalues | dv.sensorid = 625 AND dv.variableid = 3 | LOCALDATETIME | DATAVALUE | degC | degC | identity (keep physical units in SQL; convert later in Python) | Hill slope east | Subsurface point at x=-4.0, y=18.0, depth=20 cm. | Core thermal state measurement for coupling heat and moisture to subsurface gas transport. | 2012-06-28 | 2018-08-13 | Oracle DATACATALOG validated in Oracle on 2026-04-15. Inventory window: 2012-06-28 to 2024-09-19. | SELECT dv.localdatetime, dv.datavalue FROM leo_east.datavalues dv WHERE dv.sensorid = 625 AND dv.variableid = 3 AND dv.localdatetime >= DATE '2012-06-28' ORDER BY dv.localdatetime; | Yes - Oracle DATACATALOG validated in Oracle on 2026-04-15. | 3 | soilTemp | Temperature | degC | SELECT v.variableid, v.variablecode, v.variablename, u.unitsabbreviation FROM leo_east.variables v LEFT JOIN leo_east.units u ON v.variableunitsid = u.unitsid WHERE v.variableid = 3;
Soil temperature | T_soil | -4 | 18 | -0.05 | Depth level 1 (5 cm below surface) | Thermal state / transport driver | Subsurface temperature controls gas diffusivity, density, and biological or geochemical source-sink rates. | LEO East | LEO-East-Inventory.xlsx | 5TM | 610 | LEO-E_18_-4_1_5TM | leo_east.datavalues | dv.sensorid = 610 AND dv.variableid = 3 | LOCALDATETIME | DATAVALUE | degC | degC | identity (keep physical units in SQL; convert later in Python) | Hill slope east | Subsurface point at x=-4.0, y=18.0, depth=5 cm. | Core thermal state measurement for coupling heat and moisture to subsurface gas transport. | 2012-06-28 | 2018-08-13 | Oracle DATACATALOG validated in Oracle on 2026-04-15. Inventory window: 2012-06-28 to 2019-08-06. | SELECT dv.localdatetime, dv.datavalue FROM leo_east.datavalues dv WHERE dv.sensorid = 610 AND dv.variableid = 3 AND dv.localdatetime >= DATE '2012-06-28' ORDER BY dv.localdatetime; | Yes - Oracle DATACATALOG validated in Oracle on 2026-04-15. | 3 | soilTemp | Temperature | degC | SELECT v.variableid, v.variablecode, v.variablename, u.unitsabbreviation FROM leo_east.variables v LEFT JOIN leo_east.units u ON v.variableunitsid = u.unitsid WHERE v.variableid = 3;
Soil temperature | T_soil | -3 | 18 | -0.35 | Depth level 3 (35 cm below surface) | Thermal state / transport driver | Subsurface temperature controls gas diffusivity, density, and biological or geochemical source-sink rates. | LEO East | LEO-East-Inventory.xlsx | 5TM | 640 | LEO-E_18_-3_3_5TM | leo_east.datavalues | dv.sensorid = 640 AND dv.variableid = 3 | LOCALDATETIME | DATAVALUE | degC | degC | identity (keep physical units in SQL; convert later in Python) | Hill slope east | Subsurface point at x=-3.0, y=18.0, depth=35 cm. | Core thermal state measurement for coupling heat and moisture to subsurface gas transport. | 2012-06-28 | 2018-08-13 | Oracle DATACATALOG validated in Oracle on 2026-04-15. Inventory window: 2012-06-28 to present. | SELECT dv.localdatetime, dv.datavalue FROM leo_east.datavalues dv WHERE dv.sensorid = 640 AND dv.variableid = 3 AND dv.localdatetime >= DATE '2012-06-28' ORDER BY dv.localdatetime; | Yes - Oracle DATACATALOG validated in Oracle on 2026-04-15. | 3 | soilTemp | Temperature | degC | SELECT v.variableid, v.variablecode, v.variablename, u.unitsabbreviation FROM leo_east.variables v LEFT JOIN leo_east.units u ON v.variableunitsid = u.unitsid WHERE v.variableid = 3;
Soil temperature | T_soil | -3 | 18 | -0.2 | Depth level 2 (20 cm below surface) | Thermal state / transport driver | Subsurface temperature controls gas diffusivity, density, and biological or geochemical source-sink rates. | LEO East | LEO-East-Inventory.xlsx | 5TM | 628 | LEO-E_18_-3_2_5TM | leo_east.datavalues | dv.sensorid = 628 AND dv.variableid = 3 | LOCALDATETIME | DATAVALUE | degC | degC | identity (keep physical units in SQL; convert later in Python) | Hill slope east | Subsurface point at x=-3.0, y=18.0, depth=20 cm. | Core thermal state measurement for coupling heat and moisture to subsurface gas transport. | 2012-06-28 | 2018-08-13 | Oracle DATACATALOG validated in Oracle on 2026-04-15. Inventory window: 2012-06-28 to 2018-09-19. | SELECT dv.localdatetime, dv.datavalue FROM leo_east.datavalues dv WHERE dv.sensorid = 628 AND dv.variableid = 3 AND dv.localdatetime >= DATE '2012-06-28' ORDER BY dv.localdatetime; | Yes - Oracle DATACATALOG validated in Oracle on 2026-04-15. | 3 | soilTemp | Temperature | degC | SELECT v.variableid, v.variablecode, v.variablename, u.unitsabbreviation FROM leo_east.variables v LEFT JOIN leo_east.units u ON v.variableunitsid = u.unitsid WHERE v.variableid = 3;
Soil temperature | T_soil | -3 | 18 | -0.05 | Depth level 1 (5 cm below surface) | Thermal state / transport driver | Subsurface temperature controls gas diffusivity, density, and biological or geochemical source-sink rates. | LEO East | LEO-East-Inventory.xlsx | 5TM | 616 | LEO-E_18_-3_1_5TM | leo_east.datavalues | dv.sensorid = 616 AND dv.variableid = 3 | LOCALDATETIME | DATAVALUE | degC | degC | identity (keep physical units in SQL; convert later in Python) | Hill slope east | Subsurface point at x=-3.0, y=18.0, depth=5 cm. | Core thermal state measurement for coupling heat and moisture to subsurface gas transport. | 2012-06-28 | 2018-08-13 | Oracle DATACATALOG validated in Oracle on 2026-04-15. Inventory window: 2012-06-28 to 2019-03-20. | SELECT dv.localdatetime, dv.datavalue FROM leo_east.datavalues dv WHERE dv.sensorid = 616 AND dv.variableid = 3 AND dv.localdatetime >= DATE '2012-06-28' ORDER BY dv.localdatetime; | Yes - Oracle DATACATALOG validated in Oracle on 2026-04-15. | 3 | soilTemp | Temperature | degC | SELECT v.variableid, v.variablecode, v.variablename, u.unitsabbreviation FROM leo_east.variables v LEFT JOIN leo_east.units u ON v.variableunitsid = u.unitsid WHERE v.variableid = 3;
Soil temperature | T_soil | -2 | 18 | -0.85 | Depth level 5 (85 cm below surface) | Thermal state / transport driver | Subsurface temperature controls gas diffusivity, density, and biological or geochemical source-sink rates. | LEO East | LEO-East-Inventory.xlsx | 5TM | 649 | LEO-E_18_-2_5_5TM | leo_east.datavalues | dv.sensorid = 649 AND dv.variableid = 3 | LOCALDATETIME | DATAVALUE | degC | degC | identity (keep physical units in SQL; convert later in Python) | Hill slope east | Subsurface point at x=-2.0, y=18.0, depth=85 cm. | Core thermal state measurement for coupling heat and moisture to subsurface gas transport. | 2012-06-28 | 2018-08-13 | Oracle DATACATALOG validated in Oracle on 2026-04-15. Inventory window: 2012-06-28 to 2018-10-21. | SELECT dv.localdatetime, dv.datavalue FROM leo_east.datavalues dv WHERE dv.sensorid = 649 AND dv.variableid = 3 AND dv.localdatetime >= DATE '2012-06-28' ORDER BY dv.localdatetime; | Yes - Oracle DATACATALOG validated in Oracle on 2026-04-15. | 3 | soilTemp | Temperature | degC | SELECT v.variableid, v.variablecode, v.variablename, u.unitsabbreviation FROM leo_east.variables v LEFT JOIN leo_east.units u ON v.variableunitsid = u.unitsid WHERE v.variableid = 3;
Soil temperature | T_soil | -2 | 18 | -0.5 | Depth level 4 (50 cm below surface) | Thermal state / transport driver | Subsurface temperature controls gas diffusivity, density, and biological or geochemical source-sink rates. | LEO East | LEO-East-Inventory.xlsx | 5TM | 642 | LEO-E_18_-2_4_5TM | leo_east.datavalues | dv.sensorid = 642 AND dv.variableid = 3 | LOCALDATETIME | DATAVALUE | degC | degC | identity (keep physical units in SQL; convert later in Python) | Hill slope east | Subsurface point at x=-2.0, y=18.0, depth=50 cm. | Core thermal state measurement for coupling heat and moisture to subsurface gas transport. | 2012-06-28 | 2018-08-13 | Oracle DATACATALOG validated in Oracle on 2026-04-15. Inventory window: 2012-06-28 to 2025-03-03. | SELECT dv.localdatetime, dv.datavalue FROM leo_east.datavalues dv WHERE dv.sensorid = 642 AND dv.variableid = 3 AND dv.localdatetime >= DATE '2012-06-28' ORDER BY dv.localdatetime; | Yes - Oracle DATACATALOG validated in Oracle on 2026-04-15. | 3 | soilTemp | Temperature | degC | SELECT v.variableid, v.variablecode, v.variablename, u.unitsabbreviation FROM leo_east.variables v LEFT JOIN leo_east.units u ON v.variableunitsid = u.unitsid WHERE v.variableid = 3;
Soil temperature | T_soil | -2 | 18 | -0.2 | Depth level 2 (20 cm below surface) | Thermal state / transport driver | Subsurface temperature controls gas diffusivity, density, and biological or geochemical source-sink rates. | LEO East | LEO-East-Inventory.xlsx | 5TM | 630 | LEO-E_18_-2_2_5TM | leo_east.datavalues | dv.sensorid = 630 AND dv.variableid = 3 | LOCALDATETIME | DATAVALUE | degC | degC | identity (keep physical units in SQL; convert later in Python) | Hill slope east | Subsurface point at x=-2.0, y=18.0, depth=20 cm. | Core thermal state measurement for coupling heat and moisture to subsurface gas transport. | 2012-06-28 | 2018-08-13 | Oracle DATACATALOG validated in Oracle on 2026-04-15. Inventory window: 2012-06-28 to 2013-08-19. | SELECT dv.localdatetime, dv.datavalue FROM leo_east.datavalues dv WHERE dv.sensorid = 630 AND dv.variableid = 3 AND dv.localdatetime >= DATE '2012-06-28' ORDER BY dv.localdatetime; | Yes - Oracle DATACATALOG validated in Oracle on 2026-04-15. | 3 | soilTemp | Temperature | degC | SELECT v.variableid, v.variablecode, v.variablename, u.unitsabbreviation FROM leo_east.variables v LEFT JOIN leo_east.units u ON v.variableunitsid = u.unitsid WHERE v.variableid = 3;
Soil temperature | T_soil | -2 | 18 | -0.05 | Depth level 1 (5 cm below surface) | Thermal state / transport driver | Subsurface temperature controls gas diffusivity, density, and biological or geochemical source-sink rates. | LEO East | LEO-East-Inventory.xlsx | 5TM | 618 | LEO-E_18_-2_1_5TM | leo_east.datavalues | dv.sensorid = 618 AND dv.variableid = 3 | LOCALDATETIME | DATAVALUE | degC | degC | identity (keep physical units in SQL; convert later in Python) | Hill slope east | Subsurface point at x=-2.0, y=18.0, depth=5 cm. | Core thermal state measurement for coupling heat and moisture to subsurface gas transport. | 2012-06-28 | 2018-08-13 | Oracle DATACATALOG validated in Oracle on 2026-04-15. Inventory window: 2012-06-28 to 2018-11-27. | SELECT dv.localdatetime, dv.datavalue FROM leo_east.datavalues dv WHERE dv.sensorid = 618 AND dv.variableid = 3 AND dv.localdatetime >= DATE '2012-06-28' ORDER BY dv.localdatetime; | Yes - Oracle DATACATALOG validated in Oracle on 2026-04-15. | 3 | soilTemp | Temperature | degC | SELECT v.variableid, v.variablecode, v.variablename, u.unitsabbreviation FROM leo_east.variables v LEFT JOIN leo_east.units u ON v.variableunitsid = u.unitsid WHERE v.variableid = 3;
Soil temperature | T_soil | -1 | 18 | -0.35 | Depth level 3 (35 cm below surface) | Thermal state / transport driver | Subsurface temperature controls gas diffusivity, density, and biological or geochemical source-sink rates. | LEO East | LEO-East-Inventory.xlsx | 5TM | 644 | LEO-E_18_-1_3_5TM | leo_east.datavalues | dv.sensorid = 644 AND dv.variableid = 3 | LOCALDATETIME | DATAVALUE | degC | degC | identity (keep physical units in SQL; convert later in Python) | Hill slope east | Subsurface point at x=-1.0, y=18.0, depth=35 cm. | Core thermal state measurement for coupling heat and moisture to subsurface gas transport. | 2012-06-28 | 2018-08-13 | Oracle DATACATALOG validated in Oracle on 2026-04-15. Inventory window: 2012-06-28 to 2021-06-12. | SELECT dv.localdatetime, dv.datavalue FROM leo_east.datavalues dv WHERE dv.sensorid = 644 AND dv.variableid = 3 AND dv.localdatetime >= DATE '2012-06-28' ORDER BY dv.localdatetime; | Yes - Oracle DATACATALOG validated in Oracle on 2026-04-15. | 3 | soilTemp | Temperature | degC | SELECT v.variableid, v.variablecode, v.variablename, u.unitsabbreviation FROM leo_east.variables v LEFT JOIN leo_east.units u ON v.variableunitsid = u.unitsid WHERE v.variableid = 3;
Soil temperature | T_soil | -1 | 18 | -0.2 | Depth level 2 (20 cm below surface) | Thermal state / transport driver | Subsurface temperature controls gas diffusivity, density, and biological or geochemical source-sink rates. | LEO East | LEO-East-Inventory.xlsx | 5TM | 632 | LEO-E_18_-1_2_5TM | leo_east.datavalues | dv.sensorid = 632 AND dv.variableid = 3 | LOCALDATETIME | DATAVALUE | degC | degC | identity (keep physical units in SQL; convert later in Python) | Hill slope east | Subsurface point at x=-1.0, y=18.0, depth=20 cm. | Core thermal state measurement for coupling heat and moisture to subsurface gas transport. | 2012-06-28 | 2018-08-13 | Oracle DATACATALOG validated in Oracle on 2026-04-15. Inventory window: 2012-06-28 to 2021-02-11. | SELECT dv.localdatetime, dv.datavalue FROM leo_east.datavalues dv WHERE dv.sensorid = 632 AND dv.variableid = 3 AND dv.localdatetime >= DATE '2012-06-28' ORDER BY dv.localdatetime; | Yes - Oracle DATACATALOG validated in Oracle on 2026-04-15. | 3 | soilTemp | Temperature | degC | SELECT v.variableid, v.variablecode, v.variablename, u.unitsabbreviation FROM leo_east.variables v LEFT JOIN leo_east.units u ON v.variableunitsid = u.unitsid WHERE v.variableid = 3;
Soil temperature | T_soil | -1 | 18 | -0.05 | Depth level 1 (5 cm below surface) | Thermal state / transport driver | Subsurface temperature controls gas diffusivity, density, and biological or geochemical source-sink rates. | LEO East | LEO-East-Inventory.xlsx | 5TM | 620 | LEO-E_18_-1_1_5TM | leo_east.datavalues | dv.sensorid = 620 AND dv.variableid = 3 | LOCALDATETIME | DATAVALUE | degC | degC | identity (keep physical units in SQL; convert later in Python) | Hill slope east | Subsurface point at x=-1.0, y=18.0, depth=5 cm. | Core thermal state measurement for coupling heat and moisture to subsurface gas transport. | 2012-06-28 | 2018-08-13 | Oracle DATACATALOG validated in Oracle on 2026-04-15. Inventory window: 2012-06-28 to present. | SELECT dv.localdatetime, dv.datavalue FROM leo_east.datavalues dv WHERE dv.sensorid = 620 AND dv.variableid = 3 AND dv.localdatetime >= DATE '2012-06-28' ORDER BY dv.localdatetime; | Yes - Oracle DATACATALOG validated in Oracle on 2026-04-15. | 3 | soilTemp | Temperature | degC | SELECT v.variableid, v.variablecode, v.variablename, u.unitsabbreviation FROM leo_east.variables v LEFT JOIN leo_east.units u ON v.variableunitsid = u.unitsid WHERE v.variableid = 3;
Soil temperature | T_soil | 0 | 18 | -0.85 | Depth level 5 (85 cm below surface) | Thermal state / transport driver | Subsurface temperature controls gas diffusivity, density, and biological or geochemical source-sink rates. | LEO East | LEO-East-Inventory.xlsx | 5TM | 768 | LEO-E_18_0_5_5TM | leo_east.datavalues | dv.sensorid = 768 AND dv.variableid = 3 | LOCALDATETIME | DATAVALUE | degC | degC | identity (keep physical units in SQL; convert later in Python) | Hill slope east | Subsurface point at x=0.0, y=18.0, depth=85 cm. | Core thermal state measurement for coupling heat and moisture to subsurface gas transport. | 2012-06-28 | 2018-08-13 | Oracle DATACATALOG validated in Oracle on 2026-04-15. Inventory window: 2012-06-28 to 2017-08-01. | SELECT dv.localdatetime, dv.datavalue FROM leo_east.datavalues dv WHERE dv.sensorid = 768 AND dv.variableid = 3 AND dv.localdatetime >= DATE '2012-06-28' ORDER BY dv.localdatetime; | Yes - Oracle DATACATALOG validated in Oracle on 2026-04-15. | 3 | soilTemp | Temperature | degC | SELECT v.variableid, v.variablecode, v.variablename, u.unitsabbreviation FROM leo_east.variables v LEFT JOIN leo_east.units u ON v.variableunitsid = u.unitsid WHERE v.variableid = 3;
Soil temperature | T_soil | 0 | 18 | -0.5 | Depth level 4 (50 cm below surface) | Thermal state / transport driver | Subsurface temperature controls gas diffusivity, density, and biological or geochemical source-sink rates. | LEO East | LEO-East-Inventory.xlsx | 5TM | 766 | LEO-E_18_0_4_5TM | leo_east.datavalues | dv.sensorid = 766 AND dv.variableid = 3 | LOCALDATETIME | DATAVALUE | degC | degC | identity (keep physical units in SQL; convert later in Python) | Hill slope east | Subsurface point at x=0.0, y=18.0, depth=50 cm. | Core thermal state measurement for coupling heat and moisture to subsurface gas transport. | 2012-06-28 | 2018-08-13 | Oracle DATACATALOG validated in Oracle on 2026-04-15. Inventory window: 2012-06-28 to present. | SELECT dv.localdatetime, dv.datavalue FROM leo_east.datavalues dv WHERE dv.sensorid = 766 AND dv.variableid = 3 AND dv.localdatetime >= DATE '2012-06-28' ORDER BY dv.localdatetime; | Yes - Oracle DATACATALOG validated in Oracle on 2026-04-15. | 3 | soilTemp | Temperature | degC | SELECT v.variableid, v.variablecode, v.variablename, u.unitsabbreviation FROM leo_east.variables v LEFT JOIN leo_east.units u ON v.variableunitsid = u.unitsid WHERE v.variableid = 3;
Soil temperature | T_soil | 0 | 18 | -0.2 | Depth level 2 (20 cm below surface) | Thermal state / transport driver | Subsurface temperature controls gas diffusivity, density, and biological or geochemical source-sink rates. | LEO East | LEO-East-Inventory.xlsx | 5TM | 764 | LEO-E_18_0_2_5TM | leo_east.datavalues | dv.sensorid = 764 AND dv.variableid = 3 | LOCALDATETIME | DATAVALUE | degC | degC | identity (keep physical units in SQL; convert later in Python) | Hill slope east | Subsurface point at x=0.0, y=18.0, depth=20 cm. | Core thermal state measurement for coupling heat and moisture to subsurface gas transport. | 2012-06-28 | 2018-08-13 | Oracle DATACATALOG validated in Oracle on 2026-04-15. Inventory window: 2012-06-28 to 2019-07-17. | SELECT dv.localdatetime, dv.datavalue FROM leo_east.datavalues dv WHERE dv.sensorid = 764 AND dv.variableid = 3 AND dv.localdatetime >= DATE '2012-06-28' ORDER BY dv.localdatetime; | Yes - Oracle DATACATALOG validated in Oracle on 2026-04-15. | 3 | soilTemp | Temperature | degC | SELECT v.variableid, v.variablecode, v.variablename, u.unitsabbreviation FROM leo_east.variables v LEFT JOIN leo_east.units u ON v.variableunitsid = u.unitsid WHERE v.variableid = 3;
Soil temperature | T_soil | 0 | 18 | -0.05 | Depth level 1 (5 cm below surface) | Thermal state / transport driver | Subsurface temperature controls gas diffusivity, density, and biological or geochemical source-sink rates. | LEO East | LEO-East-Inventory.xlsx | 5TM | 760 | LEO-E_18_0_1_5TM | leo_east.datavalues | dv.sensorid = 760 AND dv.variableid = 3 | LOCALDATETIME | DATAVALUE | degC | degC | identity (keep physical units in SQL; convert later in Python) | Hill slope east | Subsurface point at x=0.0, y=18.0, depth=5 cm. | Core thermal state measurement for coupling heat and moisture to subsurface gas transport. | 2012-06-28 | 2018-08-13 | Oracle DATACATALOG validated in Oracle on 2026-04-15. Inventory window: 2012-06-28 to 2025-09-18. | SELECT dv.localdatetime, dv.datavalue FROM leo_east.datavalues dv WHERE dv.sensorid = 760 AND dv.variableid = 3 AND dv.localdatetime >= DATE '2012-06-28' ORDER BY dv.localdatetime; | Yes - Oracle DATACATALOG validated in Oracle on 2026-04-15. | 3 | soilTemp | Temperature | degC | SELECT v.variableid, v.variablecode, v.variablename, u.unitsabbreviation FROM leo_east.variables v LEFT JOIN leo_east.units u ON v.variableunitsid = u.unitsid WHERE v.variableid = 3;
Soil temperature | T_soil | 1 | 18 | -0.35 | Depth level 3 (35 cm below surface) | Thermal state / transport driver | Subsurface temperature controls gas diffusivity, density, and biological or geochemical source-sink rates. | LEO East | LEO-East-Inventory.xlsx | 5TM | 708 | LEO-E_18_1_3_5TM | leo_east.datavalues | dv.sensorid = 708 AND dv.variableid = 3 | LOCALDATETIME | DATAVALUE | degC | degC | identity (keep physical units in SQL; convert later in Python) | Hill slope east | Subsurface point at x=1.0, y=18.0, depth=35 cm. | Core thermal state measurement for coupling heat and moisture to subsurface gas transport. | 2012-06-28 | 2018-08-13 | Oracle DATACATALOG validated in Oracle on 2026-04-15. Inventory window: 2012-06-28 to present. | SELECT dv.localdatetime, dv.datavalue FROM leo_east.datavalues dv WHERE dv.sensorid = 708 AND dv.variableid = 3 AND dv.localdatetime >= DATE '2012-06-28' ORDER BY dv.localdatetime; | Yes - Oracle DATACATALOG validated in Oracle on 2026-04-15. | 3 | soilTemp | Temperature | degC | SELECT v.variableid, v.variablecode, v.variablename, u.unitsabbreviation FROM leo_east.variables v LEFT JOIN leo_east.units u ON v.variableunitsid = u.unitsid WHERE v.variableid = 3;
Soil temperature | T_soil | 1 | 18 | -0.2 | Depth level 2 (20 cm below surface) | Thermal state / transport driver | Subsurface temperature controls gas diffusivity, density, and biological or geochemical source-sink rates. | LEO East | LEO-East-Inventory.xlsx | 5TM | 696 | LEO-E_18_1_2_5TM | leo_east.datavalues | dv.sensorid = 696 AND dv.variableid = 3 | LOCALDATETIME | DATAVALUE | degC | degC | identity (keep physical units in SQL; convert later in Python) | Hill slope east | Subsurface point at x=1.0, y=18.0, depth=20 cm. | Core thermal state measurement for coupling heat and moisture to subsurface gas transport. | 2012-06-28 | 2018-08-13 | Oracle DATACATALOG validated in Oracle on 2026-04-15. Inventory window: 2012-06-28 to present. | SELECT dv.localdatetime, dv.datavalue FROM leo_east.datavalues dv WHERE dv.sensorid = 696 AND dv.variableid = 3 AND dv.localdatetime >= DATE '2012-06-28' ORDER BY dv.localdatetime; | Yes - Oracle DATACATALOG validated in Oracle on 2026-04-15. | 3 | soilTemp | Temperature | degC | SELECT v.variableid, v.variablecode, v.variablename, u.unitsabbreviation FROM leo_east.variables v LEFT JOIN leo_east.units u ON v.variableunitsid = u.unitsid WHERE v.variableid = 3;
Soil temperature | T_soil | 1 | 18 | -0.05 | Depth level 1 (5 cm below surface) | Thermal state / transport driver | Subsurface temperature controls gas diffusivity, density, and biological or geochemical source-sink rates. | LEO East | LEO-East-Inventory.xlsx | 5TM | 681 | LEO-E_18_1_1_5TM | leo_east.datavalues | dv.sensorid = 681 AND dv.variableid = 3 | LOCALDATETIME | DATAVALUE | degC | degC | identity (keep physical units in SQL; convert later in Python) | Hill slope east | Subsurface point at x=1.0, y=18.0, depth=5 cm. | Core thermal state measurement for coupling heat and moisture to subsurface gas transport. | 2012-06-28 | 2018-08-13 | Oracle DATACATALOG validated in Oracle on 2026-04-15. Inventory window: 2012-06-28 to 2018-09-19. | SELECT dv.localdatetime, dv.datavalue FROM leo_east.datavalues dv WHERE dv.sensorid = 681 AND dv.variableid = 3 AND dv.localdatetime >= DATE '2012-06-28' ORDER BY dv.localdatetime; | Yes - Oracle DATACATALOG validated in Oracle on 2026-04-15. | 3 | soilTemp | Temperature | degC | SELECT v.variableid, v.variablecode, v.variablename, u.unitsabbreviation FROM leo_east.variables v LEFT JOIN leo_east.units u ON v.variableunitsid = u.unitsid WHERE v.variableid = 3;
Soil temperature | T_soil | 2 | 18 | -0.85 | Depth level 5 (85 cm below surface) | Thermal state / transport driver | Subsurface temperature controls gas diffusivity, density, and biological or geochemical source-sink rates. | LEO East | LEO-East-Inventory.xlsx | 5TM | 720 | LEO-E_18_2_5_5TM | leo_east.datavalues | dv.sensorid = 720 AND dv.variableid = 3 | LOCALDATETIME | DATAVALUE | degC | degC | identity (keep physical units in SQL; convert later in Python) | Hill slope east | Subsurface point at x=2.0, y=18.0, depth=85 cm. | Core thermal state measurement for coupling heat and moisture to subsurface gas transport. | 2012-06-28 | 2018-08-13 | Oracle DATACATALOG validated in Oracle on 2026-04-15. Inventory window: 2012-06-28 to 2021-08-06. | SELECT dv.localdatetime, dv.datavalue FROM leo_east.datavalues dv WHERE dv.sensorid = 720 AND dv.variableid = 3 AND dv.localdatetime >= DATE '2012-06-28' ORDER BY dv.localdatetime; | Yes - Oracle DATACATALOG validated in Oracle on 2026-04-15. | 3 | soilTemp | Temperature | degC | SELECT v.variableid, v.variablecode, v.variablename, u.unitsabbreviation FROM leo_east.variables v LEFT JOIN leo_east.units u ON v.variableunitsid = u.unitsid WHERE v.variableid = 3;
Soil temperature | T_soil | 2 | 18 | -0.5 | Depth level 4 (50 cm below surface) | Thermal state / transport driver | Subsurface temperature controls gas diffusivity, density, and biological or geochemical source-sink rates. | LEO East | LEO-East-Inventory.xlsx | 5TM | 711 | LEO-E_18_2_4_5TM | leo_east.datavalues | dv.sensorid = 711 AND dv.variableid = 3 | LOCALDATETIME | DATAVALUE | degC | degC | identity (keep physical units in SQL; convert later in Python) | Hill slope east | Subsurface point at x=2.0, y=18.0, depth=50 cm. | Core thermal state measurement for coupling heat and moisture to subsurface gas transport. | 2012-06-28 | 2018-08-13 | Oracle DATACATALOG validated in Oracle on 2026-04-15. Inventory window: 2012-06-28 to present. | SELECT dv.localdatetime, dv.datavalue FROM leo_east.datavalues dv WHERE dv.sensorid = 711 AND dv.variableid = 3 AND dv.localdatetime >= DATE '2012-06-28' ORDER BY dv.localdatetime; | Yes - Oracle DATACATALOG validated in Oracle on 2026-04-15. | 3 | soilTemp | Temperature | degC | SELECT v.variableid, v.variablecode, v.variablename, u.unitsabbreviation FROM leo_east.variables v LEFT JOIN leo_east.units u ON v.variableunitsid = u.unitsid WHERE v.variableid = 3;
Soil temperature | T_soil | 2 | 18 | -0.2 | Depth level 2 (20 cm below surface) | Thermal state / transport driver | Subsurface temperature controls gas diffusivity, density, and biological or geochemical source-sink rates. | LEO East | LEO-East-Inventory.xlsx | 5TM | 699 | LEO-E_18_2_2_5TM | leo_east.datavalues | dv.sensorid = 699 AND dv.variableid = 3 | LOCALDATETIME | DATAVALUE | degC | degC | identity (keep physical units in SQL; convert later in Python) | Hill slope east | Subsurface point at x=2.0, y=18.0, depth=20 cm. | Core thermal state measurement for coupling heat and moisture to subsurface gas transport. | 2012-06-28 | 2018-08-13 | Oracle DATACATALOG validated in Oracle on 2026-04-15. Inventory window: 2012-06-28 to 2018-09-19. | SELECT dv.localdatetime, dv.datavalue FROM leo_east.datavalues dv WHERE dv.sensorid = 699 AND dv.variableid = 3 AND dv.localdatetime >= DATE '2012-06-28' ORDER BY dv.localdatetime; | Yes - Oracle DATACATALOG validated in Oracle on 2026-04-15. | 3 | soilTemp | Temperature | degC | SELECT v.variableid, v.variablecode, v.variablename, u.unitsabbreviation FROM leo_east.variables v LEFT JOIN leo_east.units u ON v.variableunitsid = u.unitsid WHERE v.variableid = 3;
Soil temperature | T_soil | 2 | 18 | -0.05 | Depth level 1 (5 cm below surface) | Thermal state / transport driver | Subsurface temperature controls gas diffusivity, density, and biological or geochemical source-sink rates. | LEO East | LEO-East-Inventory.xlsx | 5TM | 684 | LEO-E_18_2_1_5TM | leo_east.datavalues | dv.sensorid = 684 AND dv.variableid = 3 | LOCALDATETIME | DATAVALUE | degC | degC | identity (keep physical units in SQL; convert later in Python) | Hill slope east | Subsurface point at x=2.0, y=18.0, depth=5 cm. | Core thermal state measurement for coupling heat and moisture to subsurface gas transport. | 2012-06-28 | 2018-08-13 | Oracle DATACATALOG validated in Oracle on 2026-04-15. Inventory window: 2012-06-28 to 2018-10-05. | SELECT dv.localdatetime, dv.datavalue FROM leo_east.datavalues dv WHERE dv.sensorid = 684 AND dv.variableid = 3 AND dv.localdatetime >= DATE '2012-06-28' ORDER BY dv.localdatetime; | Yes - Oracle DATACATALOG validated in Oracle on 2026-04-15. | 3 | soilTemp | Temperature | degC | SELECT v.variableid, v.variablecode, v.variablename, u.unitsabbreviation FROM leo_east.variables v LEFT JOIN leo_east.units u ON v.variableunitsid = u.unitsid WHERE v.variableid = 3;
Soil temperature | T_soil | 3 | 18 | -0.35 | Depth level 3 (35 cm below surface) | Thermal state / transport driver | Subsurface temperature controls gas diffusivity, density, and biological or geochemical source-sink rates. | LEO East | LEO-East-Inventory.xlsx | 5TM | 713 | LEO-E_18_3_3_5TM | leo_east.datavalues | dv.sensorid = 713 AND dv.variableid = 3 | LOCALDATETIME | DATAVALUE | degC | degC | identity (keep physical units in SQL; convert later in Python) | Hill slope east | Subsurface point at x=3.0, y=18.0, depth=35 cm. | Core thermal state measurement for coupling heat and moisture to subsurface gas transport. | 2012-06-28 | 2018-08-13 | Oracle DATACATALOG validated in Oracle on 2026-04-15. Inventory window: 2012-06-28 to present. | SELECT dv.localdatetime, dv.datavalue FROM leo_east.datavalues dv WHERE dv.sensorid = 713 AND dv.variableid = 3 AND dv.localdatetime >= DATE '2012-06-28' ORDER BY dv.localdatetime; | Yes - Oracle DATACATALOG validated in Oracle on 2026-04-15. | 3 | soilTemp | Temperature | degC | SELECT v.variableid, v.variablecode, v.variablename, u.unitsabbreviation FROM leo_east.variables v LEFT JOIN leo_east.units u ON v.variableunitsid = u.unitsid WHERE v.variableid = 3;
Soil temperature | T_soil | 3 | 18 | -0.2 | Depth level 2 (20 cm below surface) | Thermal state / transport driver | Subsurface temperature controls gas diffusivity, density, and biological or geochemical source-sink rates. | LEO East | LEO-East-Inventory.xlsx | 5TM | 701 | LEO-E_18_3_2_5TM | leo_east.datavalues | dv.sensorid = 701 AND dv.variableid = 3 | LOCALDATETIME | DATAVALUE | degC | degC | identity (keep physical units in SQL; convert later in Python) | Hill slope east | Subsurface point at x=3.0, y=18.0, depth=20 cm. | Core thermal state measurement for coupling heat and moisture to subsurface gas transport. | 2012-06-28 | 2018-08-13 | Oracle DATACATALOG validated in Oracle on 2026-04-15. Inventory window: 2012-06-28 to 2018-09-19. | SELECT dv.localdatetime, dv.datavalue FROM leo_east.datavalues dv WHERE dv.sensorid = 701 AND dv.variableid = 3 AND dv.localdatetime >= DATE '2012-06-28' ORDER BY dv.localdatetime; | Yes - Oracle DATACATALOG validated in Oracle on 2026-04-15. | 3 | soilTemp | Temperature | degC | SELECT v.variableid, v.variablecode, v.variablename, u.unitsabbreviation FROM leo_east.variables v LEFT JOIN leo_east.units u ON v.variableunitsid = u.unitsid WHERE v.variableid = 3;
Soil temperature | T_soil | 3 | 18 | -0.05 | Depth level 1 (5 cm below surface) | Thermal state / transport driver | Subsurface temperature controls gas diffusivity, density, and biological or geochemical source-sink rates. | LEO East | LEO-East-Inventory.xlsx | 5TM | 686 | LEO-E_18_3_1_5TM | leo_east.datavalues | dv.sensorid = 686 AND dv.variableid = 3 | LOCALDATETIME | DATAVALUE | degC | degC | identity (keep physical units in SQL; convert later in Python) | Hill slope east | Subsurface point at x=3.0, y=18.0, depth=5 cm. | Core thermal state measurement for coupling heat and moisture to subsurface gas transport. | 2012-06-28 | 2018-08-13 | Oracle DATACATALOG validated in Oracle on 2026-04-15. Inventory window: 2012-06-28 to present. | SELECT dv.localdatetime, dv.datavalue FROM leo_east.datavalues dv WHERE dv.sensorid = 686 AND dv.variableid = 3 AND dv.localdatetime >= DATE '2012-06-28' ORDER BY dv.localdatetime; | Yes - Oracle DATACATALOG validated in Oracle on 2026-04-15. | 3 | soilTemp | Temperature | degC | SELECT v.variableid, v.variablecode, v.variablename, u.unitsabbreviation FROM leo_east.variables v LEFT JOIN leo_east.units u ON v.variableunitsid = u.unitsid WHERE v.variableid = 3;
Soil temperature | T_soil | 4 | 18 | -0.85 | Depth level 5 (85 cm below surface) | Thermal state / transport driver | Subsurface temperature controls gas diffusivity, density, and biological or geochemical source-sink rates. | LEO East | LEO-East-Inventory.xlsx | 5TM | 722 | LEO-E_18_4_5_5TM | leo_east.datavalues | dv.sensorid = 722 AND dv.variableid = 3 | LOCALDATETIME | DATAVALUE | degC | degC | identity (keep physical units in SQL; convert later in Python) | Hill slope east | Subsurface point at x=4.0, y=18.0, depth=85 cm. | Core thermal state measurement for coupling heat and moisture to subsurface gas transport. | 2012-06-28 | 2018-08-13 | Oracle DATACATALOG validated in Oracle on 2026-04-15. Inventory window: 2012-06-28 to 2018-09-19. | SELECT dv.localdatetime, dv.datavalue FROM leo_east.datavalues dv WHERE dv.sensorid = 722 AND dv.variableid = 3 AND dv.localdatetime >= DATE '2012-06-28' ORDER BY dv.localdatetime; | Yes - Oracle DATACATALOG validated in Oracle on 2026-04-15. | 3 | soilTemp | Temperature | degC | SELECT v.variableid, v.variablecode, v.variablename, u.unitsabbreviation FROM leo_east.variables v LEFT JOIN leo_east.units u ON v.variableunitsid = u.unitsid WHERE v.variableid = 3;
Soil temperature | T_soil | 4 | 18 | -0.5 | Depth level 4 (50 cm below surface) | Thermal state / transport driver | Subsurface temperature controls gas diffusivity, density, and biological or geochemical source-sink rates. | LEO East | LEO-East-Inventory.xlsx | 5TM | 715 | LEO-E_18_4_4_5TM | leo_east.datavalues | dv.sensorid = 715 AND dv.variableid = 3 | LOCALDATETIME | DATAVALUE | degC | degC | identity (keep physical units in SQL; convert later in Python) | Hill slope east | Subsurface point at x=4.0, y=18.0, depth=50 cm. | Core thermal state measurement for coupling heat and moisture to subsurface gas transport. | 2012-06-28 | 2018-08-13 | Oracle DATACATALOG validated in Oracle on 2026-04-15. Inventory window: 2012-06-28 to present. | SELECT dv.localdatetime, dv.datavalue FROM leo_east.datavalues dv WHERE dv.sensorid = 715 AND dv.variableid = 3 AND dv.localdatetime >= DATE '2012-06-28' ORDER BY dv.localdatetime; | Yes - Oracle DATACATALOG validated in Oracle on 2026-04-15. | 3 | soilTemp | Temperature | degC | SELECT v.variableid, v.variablecode, v.variablename, u.unitsabbreviation FROM leo_east.variables v LEFT JOIN leo_east.units u ON v.variableunitsid = u.unitsid WHERE v.variableid = 3;
Soil temperature | T_soil | 4 | 18 | -0.2 | Depth level 2 (20 cm below surface) | Thermal state / transport driver | Subsurface temperature controls gas diffusivity, density, and biological or geochemical source-sink rates. | LEO East | LEO-East-Inventory.xlsx | 5TM | 703 | LEO-E_18_4_2_5TM | leo_east.datavalues | dv.sensorid = 703 AND dv.variableid = 3 | LOCALDATETIME | DATAVALUE | degC | degC | identity (keep physical units in SQL; convert later in Python) | Hill slope east | Subsurface point at x=4.0, y=18.0, depth=20 cm. | Core thermal state measurement for coupling heat and moisture to subsurface gas transport. | 2012-06-28 | 2018-08-13 | Oracle DATACATALOG validated in Oracle on 2026-04-15. Inventory window: 2012-06-28 to 2025-06-11. | SELECT dv.localdatetime, dv.datavalue FROM leo_east.datavalues dv WHERE dv.sensorid = 703 AND dv.variableid = 3 AND dv.localdatetime >= DATE '2012-06-28' ORDER BY dv.localdatetime; | Yes - Oracle DATACATALOG validated in Oracle on 2026-04-15. | 3 | soilTemp | Temperature | degC | SELECT v.variableid, v.variablecode, v.variablename, u.unitsabbreviation FROM leo_east.variables v LEFT JOIN leo_east.units u ON v.variableunitsid = u.unitsid WHERE v.variableid = 3;
Soil temperature | T_soil | 4 | 18 | -0.05 | Depth level 1 (5 cm below surface) | Thermal state / transport driver | Subsurface temperature controls gas diffusivity, density, and biological or geochemical source-sink rates. | LEO East | LEO-East-Inventory.xlsx | 5TM | 688 | LEO-E_18_4_1_5TM | leo_east.datavalues | dv.sensorid = 688 AND dv.variableid = 3 | LOCALDATETIME | DATAVALUE | degC | degC | identity (keep physical units in SQL; convert later in Python) | Hill slope east | Subsurface point at x=4.0, y=18.0, depth=5 cm. | Core thermal state measurement for coupling heat and moisture to subsurface gas transport. | 2012-06-28 | 2018-08-13 | Oracle DATACATALOG validated in Oracle on 2026-04-15. Inventory window: 2012-06-28 to 2019-09-12. | SELECT dv.localdatetime, dv.datavalue FROM leo_east.datavalues dv WHERE dv.sensorid = 688 AND dv.variableid = 3 AND dv.localdatetime >= DATE '2012-06-28' ORDER BY dv.localdatetime; | Yes - Oracle DATACATALOG validated in Oracle on 2026-04-15. | 3 | soilTemp | Temperature | degC | SELECT v.variableid, v.variablecode, v.variablename, u.unitsabbreviation FROM leo_east.variables v LEFT JOIN leo_east.units u ON v.variableunitsid = u.unitsid WHERE v.variableid = 3;
Soil temperature | T_soil | 5 | 18 | -0.35 | Depth level 3 (35 cm below surface) | Thermal state / transport driver | Subsurface temperature controls gas diffusivity, density, and biological or geochemical source-sink rates. | LEO East | LEO-East-Inventory.xlsx | 5TM | 718 | LEO-E_18_5_3_5TM | leo_east.datavalues | dv.sensorid = 718 AND dv.variableid = 3 | LOCALDATETIME | DATAVALUE | degC | degC | identity (keep physical units in SQL; convert later in Python) | Hill slope east | Subsurface point at x=5.0, y=18.0, depth=35 cm. | Core thermal state measurement for coupling heat and moisture to subsurface gas transport. | 2012-06-28 | 2018-08-13 | Oracle DATACATALOG validated in Oracle on 2026-04-15. Inventory window: 2012-06-28 to 2025-07-18. | SELECT dv.localdatetime, dv.datavalue FROM leo_east.datavalues dv WHERE dv.sensorid = 718 AND dv.variableid = 3 AND dv.localdatetime >= DATE '2012-06-28' ORDER BY dv.localdatetime; | Yes - Oracle DATACATALOG validated in Oracle on 2026-04-15. | 3 | soilTemp | Temperature | degC | SELECT v.variableid, v.variablecode, v.variablename, u.unitsabbreviation FROM leo_east.variables v LEFT JOIN leo_east.units u ON v.variableunitsid = u.unitsid WHERE v.variableid = 3;
Soil temperature | T_soil | 5 | 18 | -0.2 | Depth level 2 (20 cm below surface) | Thermal state / transport driver | Subsurface temperature controls gas diffusivity, density, and biological or geochemical source-sink rates. | LEO East | LEO-East-Inventory.xlsx | 5TM | 706 | LEO-E_18_5_2_5TM | leo_east.datavalues | dv.sensorid = 706 AND dv.variableid = 3 | LOCALDATETIME | DATAVALUE | degC | degC | identity (keep physical units in SQL; convert later in Python) | Hill slope east | Subsurface point at x=5.0, y=18.0, depth=20 cm. | Core thermal state measurement for coupling heat and moisture to subsurface gas transport. | 2012-06-28 | 2018-08-13 | Oracle DATACATALOG validated in Oracle on 2026-04-15. Inventory window: 2012-06-28 to 2025-03-22. | SELECT dv.localdatetime, dv.datavalue FROM leo_east.datavalues dv WHERE dv.sensorid = 706 AND dv.variableid = 3 AND dv.localdatetime >= DATE '2012-06-28' ORDER BY dv.localdatetime; | Yes - Oracle DATACATALOG validated in Oracle on 2026-04-15. | 3 | soilTemp | Temperature | degC | SELECT v.variableid, v.variablecode, v.variablename, u.unitsabbreviation FROM leo_east.variables v LEFT JOIN leo_east.units u ON v.variableunitsid = u.unitsid WHERE v.variableid = 3;
Soil temperature | T_soil | 5 | 18 | -0.05 | Depth level 1 (5 cm below surface) | Thermal state / transport driver | Subsurface temperature controls gas diffusivity, density, and biological or geochemical source-sink rates. | LEO East | LEO-East-Inventory.xlsx | 5TM | 694 | LEO-E_18_5_1_5TM | leo_east.datavalues | dv.sensorid = 694 AND dv.variableid = 3 | LOCALDATETIME | DATAVALUE | degC | degC | identity (keep physical units in SQL; convert later in Python) | Hill slope east | Subsurface point at x=5.0, y=18.0, depth=5 cm. | Core thermal state measurement for coupling heat and moisture to subsurface gas transport. | 2012-06-28 | 2018-08-13 | Oracle DATACATALOG validated in Oracle on 2026-04-15. Inventory window: 2012-06-28 to 2020-04-16. | SELECT dv.localdatetime, dv.datavalue FROM leo_east.datavalues dv WHERE dv.sensorid = 694 AND dv.variableid = 3 AND dv.localdatetime >= DATE '2012-06-28' ORDER BY dv.localdatetime; | Yes - Oracle DATACATALOG validated in Oracle on 2026-04-15. | 3 | soilTemp | Temperature | degC | SELECT v.variableid, v.variablecode, v.variablename, u.unitsabbreviation FROM leo_east.variables v LEFT JOIN leo_east.units u ON v.variableunitsid = u.unitsid WHERE v.variableid = 3;
Soil temperature | T_soil | -5 | 20 | -0.5 | Depth level 4 (50 cm below surface) | Thermal state / transport driver | Subsurface temperature controls gas diffusivity, density, and biological or geochemical source-sink rates. | LEO East | LEO-East-Inventory.xlsx | 5TM | 671 | LEO-E_20_-5_4_5TM | leo_east.datavalues | dv.sensorid = 671 AND dv.variableid = 3 | LOCALDATETIME | DATAVALUE | degC | degC | identity (keep physical units in SQL; convert later in Python) | Hill slope east | Subsurface point at x=-5.0, y=20.0, depth=50 cm. | Core thermal state measurement for coupling heat and moisture to subsurface gas transport. | 2012-06-28 | 2018-08-13 | Oracle DATACATALOG validated in Oracle on 2026-04-15. Inventory window: 2012-06-28 to 2022-07-15. | SELECT dv.localdatetime, dv.datavalue FROM leo_east.datavalues dv WHERE dv.sensorid = 671 AND dv.variableid = 3 AND dv.localdatetime >= DATE '2012-06-28' ORDER BY dv.localdatetime; | Yes - Oracle DATACATALOG validated in Oracle on 2026-04-15. | 3 | soilTemp | Temperature | degC | SELECT v.variableid, v.variablecode, v.variablename, u.unitsabbreviation FROM leo_east.variables v LEFT JOIN leo_east.units u ON v.variableunitsid = u.unitsid WHERE v.variableid = 3;
Soil temperature | T_soil | -5 | 20 | -0.2 | Depth level 2 (20 cm below surface) | Thermal state / transport driver | Subsurface temperature controls gas diffusivity, density, and biological or geochemical source-sink rates. | LEO East | LEO-East-Inventory.xlsx | 5TM | 661 | LEO-E_20_-5_2_5TM | leo_east.datavalues | dv.sensorid = 661 AND dv.variableid = 3 | LOCALDATETIME | DATAVALUE | degC | degC | identity (keep physical units in SQL; convert later in Python) | Hill slope east | Subsurface point at x=-5.0, y=20.0, depth=20 cm. | Core thermal state measurement for coupling heat and moisture to subsurface gas transport. | 2012-06-28 | 2018-08-13 | Oracle DATACATALOG validated in Oracle on 2026-04-15. Inventory window: 2012-06-28 to 2019-04-22. | SELECT dv.localdatetime, dv.datavalue FROM leo_east.datavalues dv WHERE dv.sensorid = 661 AND dv.variableid = 3 AND dv.localdatetime >= DATE '2012-06-28' ORDER BY dv.localdatetime; | Yes - Oracle DATACATALOG validated in Oracle on 2026-04-15. | 3 | soilTemp | Temperature | degC | SELECT v.variableid, v.variablecode, v.variablename, u.unitsabbreviation FROM leo_east.variables v LEFT JOIN leo_east.units u ON v.variableunitsid = u.unitsid WHERE v.variableid = 3;
Soil temperature | T_soil | -5 | 20 | -0.05 | Depth level 1 (5 cm below surface) | Thermal state / transport driver | Subsurface temperature controls gas diffusivity, density, and biological or geochemical source-sink rates. | LEO East | LEO-East-Inventory.xlsx | 5TM | 651 | LEO-E_20_-5_1_5TM | leo_east.datavalues | dv.sensorid = 651 AND dv.variableid = 3 | LOCALDATETIME | DATAVALUE | degC | degC | identity (keep physical units in SQL; convert later in Python) | Hill slope east | Subsurface point at x=-5.0, y=20.0, depth=5 cm. | Core thermal state measurement for coupling heat and moisture to subsurface gas transport. | 2012-06-28 | 2018-08-13 | Oracle DATACATALOG validated in Oracle on 2026-04-15. Inventory window: 2012-06-28 to 2018-10-20. | SELECT dv.localdatetime, dv.datavalue FROM leo_east.datavalues dv WHERE dv.sensorid = 651 AND dv.variableid = 3 AND dv.localdatetime >= DATE '2012-06-28' ORDER BY dv.localdatetime; | Yes - Oracle DATACATALOG validated in Oracle on 2026-04-15. | 3 | soilTemp | Temperature | degC | SELECT v.variableid, v.variablecode, v.variablename, u.unitsabbreviation FROM leo_east.variables v LEFT JOIN leo_east.units u ON v.variableunitsid = u.unitsid WHERE v.variableid = 3;
Soil temperature | T_soil | -4 | 20 | -0.35 | Depth level 3 (35 cm below surface) | Thermal state / transport driver | Subsurface temperature controls gas diffusivity, density, and biological or geochemical source-sink rates. | LEO East | LEO-East-Inventory.xlsx | 5TM | 673 | LEO-E_20_-4_3_5TM | leo_east.datavalues | dv.sensorid = 673 AND dv.variableid = 3 | LOCALDATETIME | DATAVALUE | degC | degC | identity (keep physical units in SQL; convert later in Python) | Hill slope east | Subsurface point at x=-4.0, y=20.0, depth=35 cm. | Core thermal state measurement for coupling heat and moisture to subsurface gas transport. | 2012-06-28 | 2018-08-13 | Oracle DATACATALOG validated in Oracle on 2026-04-15. Inventory window: 2012-06-28 to present. | SELECT dv.localdatetime, dv.datavalue FROM leo_east.datavalues dv WHERE dv.sensorid = 673 AND dv.variableid = 3 AND dv.localdatetime >= DATE '2012-06-28' ORDER BY dv.localdatetime; | Yes - Oracle DATACATALOG validated in Oracle on 2026-04-15. | 3 | soilTemp | Temperature | degC | SELECT v.variableid, v.variablecode, v.variablename, u.unitsabbreviation FROM leo_east.variables v LEFT JOIN leo_east.units u ON v.variableunitsid = u.unitsid WHERE v.variableid = 3;
Soil temperature | T_soil | -4 | 20 | -0.2 | Depth level 2 (20 cm below surface) | Thermal state / transport driver | Subsurface temperature controls gas diffusivity, density, and biological or geochemical source-sink rates. | LEO East | LEO-East-Inventory.xlsx | 5TM | 663 | LEO-E_20_-4_2_5TM | leo_east.datavalues | dv.sensorid = 663 AND dv.variableid = 3 | LOCALDATETIME | DATAVALUE | degC | degC | identity (keep physical units in SQL; convert later in Python) | Hill slope east | Subsurface point at x=-4.0, y=20.0, depth=20 cm. | Core thermal state measurement for coupling heat and moisture to subsurface gas transport. | 2012-06-28 | 2018-08-13 | Oracle DATACATALOG validated in Oracle on 2026-04-15. Inventory window: 2012-06-28 to 2019-07-08. | SELECT dv.localdatetime, dv.datavalue FROM leo_east.datavalues dv WHERE dv.sensorid = 663 AND dv.variableid = 3 AND dv.localdatetime >= DATE '2012-06-28' ORDER BY dv.localdatetime; | Yes - Oracle DATACATALOG validated in Oracle on 2026-04-15. | 3 | soilTemp | Temperature | degC | SELECT v.variableid, v.variablecode, v.variablename, u.unitsabbreviation FROM leo_east.variables v LEFT JOIN leo_east.units u ON v.variableunitsid = u.unitsid WHERE v.variableid = 3;
Soil temperature | T_soil | -4 | 20 | -0.05 | Depth level 1 (5 cm below surface) | Thermal state / transport driver | Subsurface temperature controls gas diffusivity, density, and biological or geochemical source-sink rates. | LEO East | LEO-East-Inventory.xlsx | 5TM | 653 | LEO-E_20_-4_1_5TM | leo_east.datavalues | dv.sensorid = 653 AND dv.variableid = 3 | LOCALDATETIME | DATAVALUE | degC | degC | identity (keep physical units in SQL; convert later in Python) | Hill slope east | Subsurface point at x=-4.0, y=20.0, depth=5 cm. | Core thermal state measurement for coupling heat and moisture to subsurface gas transport. | 2012-06-28 | 2018-08-13 | Oracle DATACATALOG validated in Oracle on 2026-04-15. Inventory window: 2012-06-28 to 2023-05-30. | SELECT dv.localdatetime, dv.datavalue FROM leo_east.datavalues dv WHERE dv.sensorid = 653 AND dv.variableid = 3 AND dv.localdatetime >= DATE '2012-06-28' ORDER BY dv.localdatetime; | Yes - Oracle DATACATALOG validated in Oracle on 2026-04-15. | 3 | soilTemp | Temperature | degC | SELECT v.variableid, v.variablecode, v.variablename, u.unitsabbreviation FROM leo_east.variables v LEFT JOIN leo_east.units u ON v.variableunitsid = u.unitsid WHERE v.variableid = 3;
Soil temperature | T_soil | -3 | 20 | -0.5 | Depth level 4 (50 cm below surface) | Thermal state / transport driver | Subsurface temperature controls gas diffusivity, density, and biological or geochemical source-sink rates. | LEO East | LEO-East-Inventory.xlsx | 5TM | 675 | LEO-E_20_-3_4_5TM | leo_east.datavalues | dv.sensorid = 675 AND dv.variableid = 3 | LOCALDATETIME | DATAVALUE | degC | degC | identity (keep physical units in SQL; convert later in Python) | Hill slope east | Subsurface point at x=-3.0, y=20.0, depth=50 cm. | Core thermal state measurement for coupling heat and moisture to subsurface gas transport. | 2012-06-28 | 2018-08-13 | Oracle DATACATALOG validated in Oracle on 2026-04-15. Inventory window: 2012-06-28 to 2022-08-06. | SELECT dv.localdatetime, dv.datavalue FROM leo_east.datavalues dv WHERE dv.sensorid = 675 AND dv.variableid = 3 AND dv.localdatetime >= DATE '2012-06-28' ORDER BY dv.localdatetime; | Yes - Oracle DATACATALOG validated in Oracle on 2026-04-15. | 3 | soilTemp | Temperature | degC | SELECT v.variableid, v.variablecode, v.variablename, u.unitsabbreviation FROM leo_east.variables v LEFT JOIN leo_east.units u ON v.variableunitsid = u.unitsid WHERE v.variableid = 3;
Soil temperature | T_soil | -3 | 20 | -0.2 | Depth level 2 (20 cm below surface) | Thermal state / transport driver | Subsurface temperature controls gas diffusivity, density, and biological or geochemical source-sink rates. | LEO East | LEO-East-Inventory.xlsx | 5TM | 665 | LEO-E_20_-3_2_5TM | leo_east.datavalues | dv.sensorid = 665 AND dv.variableid = 3 | LOCALDATETIME | DATAVALUE | degC | degC | identity (keep physical units in SQL; convert later in Python) | Hill slope east | Subsurface point at x=-3.0, y=20.0, depth=20 cm. | Core thermal state measurement for coupling heat and moisture to subsurface gas transport. | 2012-06-28 | 2018-08-13 | Oracle DATACATALOG validated in Oracle on 2026-04-15. Inventory window: 2012-06-28 to 2018-09-19. | SELECT dv.localdatetime, dv.datavalue FROM leo_east.datavalues dv WHERE dv.sensorid = 665 AND dv.variableid = 3 AND dv.localdatetime >= DATE '2012-06-28' ORDER BY dv.localdatetime; | Yes - Oracle DATACATALOG validated in Oracle on 2026-04-15. | 3 | soilTemp | Temperature | degC | SELECT v.variableid, v.variablecode, v.variablename, u.unitsabbreviation FROM leo_east.variables v LEFT JOIN leo_east.units u ON v.variableunitsid = u.unitsid WHERE v.variableid = 3;
Soil temperature | T_soil | -3 | 20 | -0.05 | Depth level 1 (5 cm below surface) | Thermal state / transport driver | Subsurface temperature controls gas diffusivity, density, and biological or geochemical source-sink rates. | LEO East | LEO-East-Inventory.xlsx | 5TM | 655 | LEO-E_20_-3_1_5TM | leo_east.datavalues | dv.sensorid = 655 AND dv.variableid = 3 | LOCALDATETIME | DATAVALUE | degC | degC | identity (keep physical units in SQL; convert later in Python) | Hill slope east | Subsurface point at x=-3.0, y=20.0, depth=5 cm. | Core thermal state measurement for coupling heat and moisture to subsurface gas transport. | 2012-06-28 | 2018-08-13 | Oracle DATACATALOG validated in Oracle on 2026-04-15. Inventory window: 2012-06-28 to 2019-06-18. | SELECT dv.localdatetime, dv.datavalue FROM leo_east.datavalues dv WHERE dv.sensorid = 655 AND dv.variableid = 3 AND dv.localdatetime >= DATE '2012-06-28' ORDER BY dv.localdatetime; | Yes - Oracle DATACATALOG validated in Oracle on 2026-04-15. | 3 | soilTemp | Temperature | degC | SELECT v.variableid, v.variablecode, v.variablename, u.unitsabbreviation FROM leo_east.variables v LEFT JOIN leo_east.units u ON v.variableunitsid = u.unitsid WHERE v.variableid = 3;
Soil temperature | T_soil | -2 | 20 | -0.35 | Depth level 3 (35 cm below surface) | Thermal state / transport driver | Subsurface temperature controls gas diffusivity, density, and biological or geochemical source-sink rates. | LEO East | LEO-East-Inventory.xlsx | 5TM | 677 | LEO-E_20_-2_3_5TM | leo_east.datavalues | dv.sensorid = 677 AND dv.variableid = 3 | LOCALDATETIME | DATAVALUE | degC | degC | identity (keep physical units in SQL; convert later in Python) | Hill slope east | Subsurface point at x=-2.0, y=20.0, depth=35 cm. | Core thermal state measurement for coupling heat and moisture to subsurface gas transport. | 2012-06-28 | 2018-08-13 | Oracle DATACATALOG validated in Oracle on 2026-04-15. Inventory window: 2012-06-28 to present. | SELECT dv.localdatetime, dv.datavalue FROM leo_east.datavalues dv WHERE dv.sensorid = 677 AND dv.variableid = 3 AND dv.localdatetime >= DATE '2012-06-28' ORDER BY dv.localdatetime; | Yes - Oracle DATACATALOG validated in Oracle on 2026-04-15. | 3 | soilTemp | Temperature | degC | SELECT v.variableid, v.variablecode, v.variablename, u.unitsabbreviation FROM leo_east.variables v LEFT JOIN leo_east.units u ON v.variableunitsid = u.unitsid WHERE v.variableid = 3;
Soil temperature | T_soil | -2 | 20 | -0.2 | Depth level 2 (20 cm below surface) | Thermal state / transport driver | Subsurface temperature controls gas diffusivity, density, and biological or geochemical source-sink rates. | LEO East | LEO-East-Inventory.xlsx | 5TM | 667 | LEO-E_20_-2_2_5TM | leo_east.datavalues | dv.sensorid = 667 AND dv.variableid = 3 | LOCALDATETIME | DATAVALUE | degC | degC | identity (keep physical units in SQL; convert later in Python) | Hill slope east | Subsurface point at x=-2.0, y=20.0, depth=20 cm. | Core thermal state measurement for coupling heat and moisture to subsurface gas transport. | 2012-06-28 | 2018-08-13 | Oracle DATACATALOG validated in Oracle on 2026-04-15. Inventory window: 2012-06-28 to 2021-04-27. | SELECT dv.localdatetime, dv.datavalue FROM leo_east.datavalues dv WHERE dv.sensorid = 667 AND dv.variableid = 3 AND dv.localdatetime >= DATE '2012-06-28' ORDER BY dv.localdatetime; | Yes - Oracle DATACATALOG validated in Oracle on 2026-04-15. | 3 | soilTemp | Temperature | degC | SELECT v.variableid, v.variablecode, v.variablename, u.unitsabbreviation FROM leo_east.variables v LEFT JOIN leo_east.units u ON v.variableunitsid = u.unitsid WHERE v.variableid = 3;
Soil temperature | T_soil | -2 | 20 | -0.05 | Depth level 1 (5 cm below surface) | Thermal state / transport driver | Subsurface temperature controls gas diffusivity, density, and biological or geochemical source-sink rates. | LEO East | LEO-East-Inventory.xlsx | 5TM | 657 | LEO-E_20_-2_1_5TM | leo_east.datavalues | dv.sensorid = 657 AND dv.variableid = 3 | LOCALDATETIME | DATAVALUE | degC | degC | identity (keep physical units in SQL; convert later in Python) | Hill slope east | Subsurface point at x=-2.0, y=20.0, depth=5 cm. | Core thermal state measurement for coupling heat and moisture to subsurface gas transport. | 2012-06-28 | 2018-08-13 | Oracle DATACATALOG validated in Oracle on 2026-04-15. Inventory window: 2012-06-28 to 2018-10-30. | SELECT dv.localdatetime, dv.datavalue FROM leo_east.datavalues dv WHERE dv.sensorid = 657 AND dv.variableid = 3 AND dv.localdatetime >= DATE '2012-06-28' ORDER BY dv.localdatetime; | Yes - Oracle DATACATALOG validated in Oracle on 2026-04-15. | 3 | soilTemp | Temperature | degC | SELECT v.variableid, v.variablecode, v.variablename, u.unitsabbreviation FROM leo_east.variables v LEFT JOIN leo_east.units u ON v.variableunitsid = u.unitsid WHERE v.variableid = 3;
Soil temperature | T_soil | -1 | 20 | -0.5 | Depth level 4 (50 cm below surface) | Thermal state / transport driver | Subsurface temperature controls gas diffusivity, density, and biological or geochemical source-sink rates. | LEO East | LEO-East-Inventory.xlsx | 5TM | 679 | LEO-E_20_-1_4_5TM | leo_east.datavalues | dv.sensorid = 679 AND dv.variableid = 3 | LOCALDATETIME | DATAVALUE | degC | degC | identity (keep physical units in SQL; convert later in Python) | Hill slope east | Subsurface point at x=-1.0, y=20.0, depth=50 cm. | Core thermal state measurement for coupling heat and moisture to subsurface gas transport. | 2012-06-28 | 2018-08-13 | Oracle DATACATALOG validated in Oracle on 2026-04-15. Inventory window: 2012-06-28 to 2021-06-22. | SELECT dv.localdatetime, dv.datavalue FROM leo_east.datavalues dv WHERE dv.sensorid = 679 AND dv.variableid = 3 AND dv.localdatetime >= DATE '2012-06-28' ORDER BY dv.localdatetime; | Yes - Oracle DATACATALOG validated in Oracle on 2026-04-15. | 3 | soilTemp | Temperature | degC | SELECT v.variableid, v.variablecode, v.variablename, u.unitsabbreviation FROM leo_east.variables v LEFT JOIN leo_east.units u ON v.variableunitsid = u.unitsid WHERE v.variableid = 3;
Soil temperature | T_soil | -1 | 20 | -0.2 | Depth level 2 (20 cm below surface) | Thermal state / transport driver | Subsurface temperature controls gas diffusivity, density, and biological or geochemical source-sink rates. | LEO East | LEO-East-Inventory.xlsx | 5TM | 669 | LEO-E_20_-1_2_5TM | leo_east.datavalues | dv.sensorid = 669 AND dv.variableid = 3 | LOCALDATETIME | DATAVALUE | degC | degC | identity (keep physical units in SQL; convert later in Python) | Hill slope east | Subsurface point at x=-1.0, y=20.0, depth=20 cm. | Core thermal state measurement for coupling heat and moisture to subsurface gas transport. | 2012-06-28 | 2018-08-13 | Oracle DATACATALOG validated in Oracle on 2026-04-15. Inventory window: 2012-06-28 to 2025-02-24. | SELECT dv.localdatetime, dv.datavalue FROM leo_east.datavalues dv WHERE dv.sensorid = 669 AND dv.variableid = 3 AND dv.localdatetime >= DATE '2012-06-28' ORDER BY dv.localdatetime; | Yes - Oracle DATACATALOG validated in Oracle on 2026-04-15. | 3 | soilTemp | Temperature | degC | SELECT v.variableid, v.variablecode, v.variablename, u.unitsabbreviation FROM leo_east.variables v LEFT JOIN leo_east.units u ON v.variableunitsid = u.unitsid WHERE v.variableid = 3;
Soil temperature | T_soil | -1 | 20 | -0.05 | Depth level 1 (5 cm below surface) | Thermal state / transport driver | Subsurface temperature controls gas diffusivity, density, and biological or geochemical source-sink rates. | LEO East | LEO-East-Inventory.xlsx | 5TM | 659 | LEO-E_20_-1_1_5TM | leo_east.datavalues | dv.sensorid = 659 AND dv.variableid = 3 | LOCALDATETIME | DATAVALUE | degC | degC | identity (keep physical units in SQL; convert later in Python) | Hill slope east | Subsurface point at x=-1.0, y=20.0, depth=5 cm. | Core thermal state measurement for coupling heat and moisture to subsurface gas transport. | 2012-06-28 | 2018-08-13 | Oracle DATACATALOG validated in Oracle on 2026-04-15. Inventory window: 2012-06-28 to 2020-06-29. | SELECT dv.localdatetime, dv.datavalue FROM leo_east.datavalues dv WHERE dv.sensorid = 659 AND dv.variableid = 3 AND dv.localdatetime >= DATE '2012-06-28' ORDER BY dv.localdatetime; | Yes - Oracle DATACATALOG validated in Oracle on 2026-04-15. | 3 | soilTemp | Temperature | degC | SELECT v.variableid, v.variablecode, v.variablename, u.unitsabbreviation FROM leo_east.variables v LEFT JOIN leo_east.units u ON v.variableunitsid = u.unitsid WHERE v.variableid = 3;
Soil temperature | T_soil | 0 | 20 | -0.35 | Depth level 3 (35 cm below surface) | Thermal state / transport driver | Subsurface temperature controls gas diffusivity, density, and biological or geochemical source-sink rates. | LEO East | LEO-East-Inventory.xlsx | 5TM | 774 | LEO-E_20_0_3_5TM | leo_east.datavalues | dv.sensorid = 774 AND dv.variableid = 3 | LOCALDATETIME | DATAVALUE | degC | degC | identity (keep physical units in SQL; convert later in Python) | Hill slope east | Subsurface point at x=0.0, y=20.0, depth=35 cm. | Core thermal state measurement for coupling heat and moisture to subsurface gas transport. | 2012-06-28 | 2018-08-13 | Oracle DATACATALOG validated in Oracle on 2026-04-15. Inventory window: 2012-06-28 to 2017-08-01. | SELECT dv.localdatetime, dv.datavalue FROM leo_east.datavalues dv WHERE dv.sensorid = 774 AND dv.variableid = 3 AND dv.localdatetime >= DATE '2012-06-28' ORDER BY dv.localdatetime; | Yes - Oracle DATACATALOG validated in Oracle on 2026-04-15. | 3 | soilTemp | Temperature | degC | SELECT v.variableid, v.variablecode, v.variablename, u.unitsabbreviation FROM leo_east.variables v LEFT JOIN leo_east.units u ON v.variableunitsid = u.unitsid WHERE v.variableid = 3;
Soil temperature | T_soil | 0 | 20 | -0.2 | Depth level 2 (20 cm below surface) | Thermal state / transport driver | Subsurface temperature controls gas diffusivity, density, and biological or geochemical source-sink rates. | LEO East | LEO-East-Inventory.xlsx | 5TM | 772 | LEO-E_20_0_2_5TM | leo_east.datavalues | dv.sensorid = 772 AND dv.variableid = 3 | LOCALDATETIME | DATAVALUE | degC | degC | identity (keep physical units in SQL; convert later in Python) | Hill slope east | Subsurface point at x=0.0, y=20.0, depth=20 cm. | Core thermal state measurement for coupling heat and moisture to subsurface gas transport. | 2012-06-28 | 2018-08-13 | Oracle DATACATALOG validated in Oracle on 2026-04-15. Inventory window: 2012-06-28 to present. | SELECT dv.localdatetime, dv.datavalue FROM leo_east.datavalues dv WHERE dv.sensorid = 772 AND dv.variableid = 3 AND dv.localdatetime >= DATE '2012-06-28' ORDER BY dv.localdatetime; | Yes - Oracle DATACATALOG validated in Oracle on 2026-04-15. | 3 | soilTemp | Temperature | degC | SELECT v.variableid, v.variablecode, v.variablename, u.unitsabbreviation FROM leo_east.variables v LEFT JOIN leo_east.units u ON v.variableunitsid = u.unitsid WHERE v.variableid = 3;
Soil temperature | T_soil | 0 | 20 | -0.05 | Depth level 1 (5 cm below surface) | Thermal state / transport driver | Subsurface temperature controls gas diffusivity, density, and biological or geochemical source-sink rates. | LEO East | LEO-East-Inventory.xlsx | 5TM | 770 | LEO-E_20_0_1_5TM | leo_east.datavalues | dv.sensorid = 770 AND dv.variableid = 3 | LOCALDATETIME | DATAVALUE | degC | degC | identity (keep physical units in SQL; convert later in Python) | Hill slope east | Subsurface point at x=0.0, y=20.0, depth=5 cm. | Core thermal state measurement for coupling heat and moisture to subsurface gas transport. | 2012-06-28 | 2018-08-13 | Oracle DATACATALOG validated in Oracle on 2026-04-15. Inventory window: 2012-06-28 to 2013-06-11. | SELECT dv.localdatetime, dv.datavalue FROM leo_east.datavalues dv WHERE dv.sensorid = 770 AND dv.variableid = 3 AND dv.localdatetime >= DATE '2012-06-28' ORDER BY dv.localdatetime; | Yes - Oracle DATACATALOG validated in Oracle on 2026-04-15. | 3 | soilTemp | Temperature | degC | SELECT v.variableid, v.variablecode, v.variablename, u.unitsabbreviation FROM leo_east.variables v LEFT JOIN leo_east.units u ON v.variableunitsid = u.unitsid WHERE v.variableid = 3;
Soil temperature | T_soil | 1 | 20 | -0.5 | Depth level 4 (50 cm below surface) | Thermal state / transport driver | Subsurface temperature controls gas diffusivity, density, and biological or geochemical source-sink rates. | LEO East | LEO-East-Inventory.xlsx | 5TM | 744 | LEO-E_20_1_4_5TM | leo_east.datavalues | dv.sensorid = 744 AND dv.variableid = 3 | LOCALDATETIME | DATAVALUE | degC | degC | identity (keep physical units in SQL; convert later in Python) | Hill slope east | Subsurface point at x=1.0, y=20.0, depth=50 cm. | Core thermal state measurement for coupling heat and moisture to subsurface gas transport. | 2012-06-28 | 2018-08-13 | Oracle DATACATALOG validated in Oracle on 2026-04-15. Inventory window: 2012-06-28 to present. | SELECT dv.localdatetime, dv.datavalue FROM leo_east.datavalues dv WHERE dv.sensorid = 744 AND dv.variableid = 3 AND dv.localdatetime >= DATE '2012-06-28' ORDER BY dv.localdatetime; | Yes - Oracle DATACATALOG validated in Oracle on 2026-04-15. | 3 | soilTemp | Temperature | degC | SELECT v.variableid, v.variablecode, v.variablename, u.unitsabbreviation FROM leo_east.variables v LEFT JOIN leo_east.units u ON v.variableunitsid = u.unitsid WHERE v.variableid = 3;
Soil temperature | T_soil | 1 | 20 | -0.2 | Depth level 2 (20 cm below surface) | Thermal state / transport driver | Subsurface temperature controls gas diffusivity, density, and biological or geochemical source-sink rates. | LEO East | LEO-East-Inventory.xlsx | 5TM | 734 | LEO-E_20_1_2_5TM | leo_east.datavalues | dv.sensorid = 734 AND dv.variableid = 3 | LOCALDATETIME | DATAVALUE | degC | degC | identity (keep physical units in SQL; convert later in Python) | Hill slope east | Subsurface point at x=1.0, y=20.0, depth=20 cm. | Core thermal state measurement for coupling heat and moisture to subsurface gas transport. | 2012-06-28 | 2018-08-13 | Oracle DATACATALOG validated in Oracle on 2026-04-15. Inventory window: 2012-06-28 to 2018-09-19. | SELECT dv.localdatetime, dv.datavalue FROM leo_east.datavalues dv WHERE dv.sensorid = 734 AND dv.variableid = 3 AND dv.localdatetime >= DATE '2012-06-28' ORDER BY dv.localdatetime; | Yes - Oracle DATACATALOG validated in Oracle on 2026-04-15. | 3 | soilTemp | Temperature | degC | SELECT v.variableid, v.variablecode, v.variablename, u.unitsabbreviation FROM leo_east.variables v LEFT JOIN leo_east.units u ON v.variableunitsid = u.unitsid WHERE v.variableid = 3;
Soil temperature | T_soil | 1 | 20 | -0.05 | Depth level 1 (5 cm below surface) | Thermal state / transport driver | Subsurface temperature controls gas diffusivity, density, and biological or geochemical source-sink rates. | LEO East | LEO-East-Inventory.xlsx | 5TM | 724 | LEO-E_20_1_1_5TM | leo_east.datavalues | dv.sensorid = 724 AND dv.variableid = 3 | LOCALDATETIME | DATAVALUE | degC | degC | identity (keep physical units in SQL; convert later in Python) | Hill slope east | Subsurface point at x=1.0, y=20.0, depth=5 cm. | Core thermal state measurement for coupling heat and moisture to subsurface gas transport. | 2012-06-28 | 2018-08-13 | Oracle DATACATALOG validated in Oracle on 2026-04-15. Inventory window: 2012-06-28 to 2021-04-12. | SELECT dv.localdatetime, dv.datavalue FROM leo_east.datavalues dv WHERE dv.sensorid = 724 AND dv.variableid = 3 AND dv.localdatetime >= DATE '2012-06-28' ORDER BY dv.localdatetime; | Yes - Oracle DATACATALOG validated in Oracle on 2026-04-15. | 3 | soilTemp | Temperature | degC | SELECT v.variableid, v.variablecode, v.variablename, u.unitsabbreviation FROM leo_east.variables v LEFT JOIN leo_east.units u ON v.variableunitsid = u.unitsid WHERE v.variableid = 3;
Soil temperature | T_soil | 2 | 20 | -0.35 | Depth level 3 (35 cm below surface) | Thermal state / transport driver | Subsurface temperature controls gas diffusivity, density, and biological or geochemical source-sink rates. | LEO East | LEO-East-Inventory.xlsx | 5TM | 746 | LEO-E_20_2_3_5TM | leo_east.datavalues | dv.sensorid = 746 AND dv.variableid = 3 | LOCALDATETIME | DATAVALUE | degC | degC | identity (keep physical units in SQL; convert later in Python) | Hill slope east | Subsurface point at x=2.0, y=20.0, depth=35 cm. | Core thermal state measurement for coupling heat and moisture to subsurface gas transport. | 2012-06-28 | 2018-08-13 | Oracle DATACATALOG validated in Oracle on 2026-04-15. Inventory window: 2012-06-28 to present. | SELECT dv.localdatetime, dv.datavalue FROM leo_east.datavalues dv WHERE dv.sensorid = 746 AND dv.variableid = 3 AND dv.localdatetime >= DATE '2012-06-28' ORDER BY dv.localdatetime; | Yes - Oracle DATACATALOG validated in Oracle on 2026-04-15. | 3 | soilTemp | Temperature | degC | SELECT v.variableid, v.variablecode, v.variablename, u.unitsabbreviation FROM leo_east.variables v LEFT JOIN leo_east.units u ON v.variableunitsid = u.unitsid WHERE v.variableid = 3;
Soil temperature | T_soil | 2 | 20 | -0.2 | Depth level 2 (20 cm below surface) | Thermal state / transport driver | Subsurface temperature controls gas diffusivity, density, and biological or geochemical source-sink rates. | LEO East | LEO-East-Inventory.xlsx | 5TM | 736 | LEO-E_20_2_2_5TM | leo_east.datavalues | dv.sensorid = 736 AND dv.variableid = 3 | LOCALDATETIME | DATAVALUE | degC | degC | identity (keep physical units in SQL; convert later in Python) | Hill slope east | Subsurface point at x=2.0, y=20.0, depth=20 cm. | Core thermal state measurement for coupling heat and moisture to subsurface gas transport. | 2012-06-28 | 2018-08-13 | Oracle DATACATALOG validated in Oracle on 2026-04-15. Inventory window: 2012-06-28 to 2019-06-17. | SELECT dv.localdatetime, dv.datavalue FROM leo_east.datavalues dv WHERE dv.sensorid = 736 AND dv.variableid = 3 AND dv.localdatetime >= DATE '2012-06-28' ORDER BY dv.localdatetime; | Yes - Oracle DATACATALOG validated in Oracle on 2026-04-15. | 3 | soilTemp | Temperature | degC | SELECT v.variableid, v.variablecode, v.variablename, u.unitsabbreviation FROM leo_east.variables v LEFT JOIN leo_east.units u ON v.variableunitsid = u.unitsid WHERE v.variableid = 3;
Soil temperature | T_soil | 2 | 20 | -0.05 | Depth level 1 (5 cm below surface) | Thermal state / transport driver | Subsurface temperature controls gas diffusivity, density, and biological or geochemical source-sink rates. | LEO East | LEO-East-Inventory.xlsx | 5TM | 726 | LEO-E_20_2_1_5TM | leo_east.datavalues | dv.sensorid = 726 AND dv.variableid = 3 | LOCALDATETIME | DATAVALUE | degC | degC | identity (keep physical units in SQL; convert later in Python) | Hill slope east | Subsurface point at x=2.0, y=20.0, depth=5 cm. | Core thermal state measurement for coupling heat and moisture to subsurface gas transport. | 2012-06-28 | 2018-08-13 | Oracle DATACATALOG validated in Oracle on 2026-04-15. Inventory window: 2012-06-28 to 2019-09-25. | SELECT dv.localdatetime, dv.datavalue FROM leo_east.datavalues dv WHERE dv.sensorid = 726 AND dv.variableid = 3 AND dv.localdatetime >= DATE '2012-06-28' ORDER BY dv.localdatetime; | Yes - Oracle DATACATALOG validated in Oracle on 2026-04-15. | 3 | soilTemp | Temperature | degC | SELECT v.variableid, v.variablecode, v.variablename, u.unitsabbreviation FROM leo_east.variables v LEFT JOIN leo_east.units u ON v.variableunitsid = u.unitsid WHERE v.variableid = 3;
Soil temperature | T_soil | 3 | 20 | -0.5 | Depth level 4 (50 cm below surface) | Thermal state / transport driver | Subsurface temperature controls gas diffusivity, density, and biological or geochemical source-sink rates. | LEO East | LEO-East-Inventory.xlsx | 5TM | 748 | LEO-E_20_3_4_5TM | leo_east.datavalues | dv.sensorid = 748 AND dv.variableid = 3 | LOCALDATETIME | DATAVALUE | degC | degC | identity (keep physical units in SQL; convert later in Python) | Hill slope east | Subsurface point at x=3.0, y=20.0, depth=50 cm. | Core thermal state measurement for coupling heat and moisture to subsurface gas transport. | 2012-06-28 | 2018-08-13 | Oracle DATACATALOG validated in Oracle on 2026-04-15. Inventory window: 2012-06-28 to present. | SELECT dv.localdatetime, dv.datavalue FROM leo_east.datavalues dv WHERE dv.sensorid = 748 AND dv.variableid = 3 AND dv.localdatetime >= DATE '2012-06-28' ORDER BY dv.localdatetime; | Yes - Oracle DATACATALOG validated in Oracle on 2026-04-15. | 3 | soilTemp | Temperature | degC | SELECT v.variableid, v.variablecode, v.variablename, u.unitsabbreviation FROM leo_east.variables v LEFT JOIN leo_east.units u ON v.variableunitsid = u.unitsid WHERE v.variableid = 3;
Soil temperature | T_soil | 3 | 20 | -0.2 | Depth level 2 (20 cm below surface) | Thermal state / transport driver | Subsurface temperature controls gas diffusivity, density, and biological or geochemical source-sink rates. | LEO East | LEO-East-Inventory.xlsx | 5TM | 738 | LEO-E_20_3_2_5TM | leo_east.datavalues | dv.sensorid = 738 AND dv.variableid = 3 | LOCALDATETIME | DATAVALUE | degC | degC | identity (keep physical units in SQL; convert later in Python) | Hill slope east | Subsurface point at x=3.0, y=20.0, depth=20 cm. | Core thermal state measurement for coupling heat and moisture to subsurface gas transport. | 2012-06-28 | 2018-08-13 | Oracle DATACATALOG validated in Oracle on 2026-04-15. Inventory window: 2012-06-28 to 2020-11-10. | SELECT dv.localdatetime, dv.datavalue FROM leo_east.datavalues dv WHERE dv.sensorid = 738 AND dv.variableid = 3 AND dv.localdatetime >= DATE '2012-06-28' ORDER BY dv.localdatetime; | Yes - Oracle DATACATALOG validated in Oracle on 2026-04-15. | 3 | soilTemp | Temperature | degC | SELECT v.variableid, v.variablecode, v.variablename, u.unitsabbreviation FROM leo_east.variables v LEFT JOIN leo_east.units u ON v.variableunitsid = u.unitsid WHERE v.variableid = 3;
Soil temperature | T_soil | 3 | 20 | -0.05 | Depth level 1 (5 cm below surface) | Thermal state / transport driver | Subsurface temperature controls gas diffusivity, density, and biological or geochemical source-sink rates. | LEO East | LEO-East-Inventory.xlsx | 5TM | 728 | LEO-E_20_3_1_5TM | leo_east.datavalues | dv.sensorid = 728 AND dv.variableid = 3 | LOCALDATETIME | DATAVALUE | degC | degC | identity (keep physical units in SQL; convert later in Python) | Hill slope east | Subsurface point at x=3.0, y=20.0, depth=5 cm. | Core thermal state measurement for coupling heat and moisture to subsurface gas transport. | 2012-06-28 | 2018-08-13 | Oracle DATACATALOG validated in Oracle on 2026-04-15. Inventory window: 2012-06-28 to present. | SELECT dv.localdatetime, dv.datavalue FROM leo_east.datavalues dv WHERE dv.sensorid = 728 AND dv.variableid = 3 AND dv.localdatetime >= DATE '2012-06-28' ORDER BY dv.localdatetime; | Yes - Oracle DATACATALOG validated in Oracle on 2026-04-15. | 3 | soilTemp | Temperature | degC | SELECT v.variableid, v.variablecode, v.variablename, u.unitsabbreviation FROM leo_east.variables v LEFT JOIN leo_east.units u ON v.variableunitsid = u.unitsid WHERE v.variableid = 3;
Soil temperature | T_soil | 4 | 20 | -0.35 | Depth level 3 (35 cm below surface) | Thermal state / transport driver | Subsurface temperature controls gas diffusivity, density, and biological or geochemical source-sink rates. | LEO East | LEO-East-Inventory.xlsx | 5TM | 750 | LEO-E_20_4_3_5TM | leo_east.datavalues | dv.sensorid = 750 AND dv.variableid = 3 | LOCALDATETIME | DATAVALUE | degC | degC | identity (keep physical units in SQL; convert later in Python) | Hill slope east | Subsurface point at x=4.0, y=20.0, depth=35 cm. | Core thermal state measurement for coupling heat and moisture to subsurface gas transport. | 2012-06-28 | 2018-08-13 | Oracle DATACATALOG validated in Oracle on 2026-04-15. Inventory window: 2012-06-28 to 2020-11-10. | SELECT dv.localdatetime, dv.datavalue FROM leo_east.datavalues dv WHERE dv.sensorid = 750 AND dv.variableid = 3 AND dv.localdatetime >= DATE '2012-06-28' ORDER BY dv.localdatetime; | Yes - Oracle DATACATALOG validated in Oracle on 2026-04-15. | 3 | soilTemp | Temperature | degC | SELECT v.variableid, v.variablecode, v.variablename, u.unitsabbreviation FROM leo_east.variables v LEFT JOIN leo_east.units u ON v.variableunitsid = u.unitsid WHERE v.variableid = 3;
Soil temperature | T_soil | 4 | 20 | -0.2 | Depth level 2 (20 cm below surface) | Thermal state / transport driver | Subsurface temperature controls gas diffusivity, density, and biological or geochemical source-sink rates. | LEO East | LEO-East-Inventory.xlsx | 5TM | 740 | LEO-E_20_4_2_5TM | leo_east.datavalues | dv.sensorid = 740 AND dv.variableid = 3 | LOCALDATETIME | DATAVALUE | degC | degC | identity (keep physical units in SQL; convert later in Python) | Hill slope east | Subsurface point at x=4.0, y=20.0, depth=20 cm. | Core thermal state measurement for coupling heat and moisture to subsurface gas transport. | 2012-06-28 | 2018-08-13 | Oracle DATACATALOG validated in Oracle on 2026-04-15. Inventory window: 2012-06-28 to 2020-09-05. | SELECT dv.localdatetime, dv.datavalue FROM leo_east.datavalues dv WHERE dv.sensorid = 740 AND dv.variableid = 3 AND dv.localdatetime >= DATE '2012-06-28' ORDER BY dv.localdatetime; | Yes - Oracle DATACATALOG validated in Oracle on 2026-04-15. | 3 | soilTemp | Temperature | degC | SELECT v.variableid, v.variablecode, v.variablename, u.unitsabbreviation FROM leo_east.variables v LEFT JOIN leo_east.units u ON v.variableunitsid = u.unitsid WHERE v.variableid = 3;
Soil temperature | T_soil | 4 | 20 | -0.05 | Depth level 1 (5 cm below surface) | Thermal state / transport driver | Subsurface temperature controls gas diffusivity, density, and biological or geochemical source-sink rates. | LEO East | LEO-East-Inventory.xlsx | 5TM | 730 | LEO-E_20_4_1_5TM | leo_east.datavalues | dv.sensorid = 730 AND dv.variableid = 3 | LOCALDATETIME | DATAVALUE | degC | degC | identity (keep physical units in SQL; convert later in Python) | Hill slope east | Subsurface point at x=4.0, y=20.0, depth=5 cm. | Core thermal state measurement for coupling heat and moisture to subsurface gas transport. | 2012-06-28 | 2018-08-13 | Oracle DATACATALOG validated in Oracle on 2026-04-15. Inventory window: 2012-06-28 to 2020-04-10. | SELECT dv.localdatetime, dv.datavalue FROM leo_east.datavalues dv WHERE dv.sensorid = 730 AND dv.variableid = 3 AND dv.localdatetime >= DATE '2012-06-28' ORDER BY dv.localdatetime; | Yes - Oracle DATACATALOG validated in Oracle on 2026-04-15. | 3 | soilTemp | Temperature | degC | SELECT v.variableid, v.variablecode, v.variablename, u.unitsabbreviation FROM leo_east.variables v LEFT JOIN leo_east.units u ON v.variableunitsid = u.unitsid WHERE v.variableid = 3;
Soil temperature | T_soil | 5 | 20 | -0.5 | Depth level 4 (50 cm below surface) | Thermal state / transport driver | Subsurface temperature controls gas diffusivity, density, and biological or geochemical source-sink rates. | LEO East | LEO-East-Inventory.xlsx | 5TM | 752 | LEO-E_20_5_4_5TM | leo_east.datavalues | dv.sensorid = 752 AND dv.variableid = 3 | LOCALDATETIME | DATAVALUE | degC | degC | identity (keep physical units in SQL; convert later in Python) | Hill slope east | Subsurface point at x=5.0, y=20.0, depth=50 cm. | Core thermal state measurement for coupling heat and moisture to subsurface gas transport. | 2012-06-28 | 2018-08-13 | Oracle DATACATALOG validated in Oracle on 2026-04-15. Inventory window: 2012-06-28 to 2022-01-24. | SELECT dv.localdatetime, dv.datavalue FROM leo_east.datavalues dv WHERE dv.sensorid = 752 AND dv.variableid = 3 AND dv.localdatetime >= DATE '2012-06-28' ORDER BY dv.localdatetime; | Yes - Oracle DATACATALOG validated in Oracle on 2026-04-15. | 3 | soilTemp | Temperature | degC | SELECT v.variableid, v.variablecode, v.variablename, u.unitsabbreviation FROM leo_east.variables v LEFT JOIN leo_east.units u ON v.variableunitsid = u.unitsid WHERE v.variableid = 3;
Soil temperature | T_soil | 5 | 20 | -0.2 | Depth level 2 (20 cm below surface) | Thermal state / transport driver | Subsurface temperature controls gas diffusivity, density, and biological or geochemical source-sink rates. | LEO East | LEO-East-Inventory.xlsx | 5TM | 742 | LEO-E_20_5_2_5TM | leo_east.datavalues | dv.sensorid = 742 AND dv.variableid = 3 | LOCALDATETIME | DATAVALUE | degC | degC | identity (keep physical units in SQL; convert later in Python) | Hill slope east | Subsurface point at x=5.0, y=20.0, depth=20 cm. | Core thermal state measurement for coupling heat and moisture to subsurface gas transport. | 2012-06-28 | 2018-08-13 | Oracle DATACATALOG validated in Oracle on 2026-04-15. Inventory window: 2012-06-28 to 2019-05-23. | SELECT dv.localdatetime, dv.datavalue FROM leo_east.datavalues dv WHERE dv.sensorid = 742 AND dv.variableid = 3 AND dv.localdatetime >= DATE '2012-06-28' ORDER BY dv.localdatetime; | Yes - Oracle DATACATALOG validated in Oracle on 2026-04-15. | 3 | soilTemp | Temperature | degC | SELECT v.variableid, v.variablecode, v.variablename, u.unitsabbreviation FROM leo_east.variables v LEFT JOIN leo_east.units u ON v.variableunitsid = u.unitsid WHERE v.variableid = 3;
Soil temperature | T_soil | 5 | 20 | -0.05 | Depth level 1 (5 cm below surface) | Thermal state / transport driver | Subsurface temperature controls gas diffusivity, density, and biological or geochemical source-sink rates. | LEO East | LEO-East-Inventory.xlsx | 5TM | 732 | LEO-E_20_5_1_5TM | leo_east.datavalues | dv.sensorid = 732 AND dv.variableid = 3 | LOCALDATETIME | DATAVALUE | degC | degC | identity (keep physical units in SQL; convert later in Python) | Hill slope east | Subsurface point at x=5.0, y=20.0, depth=5 cm. | Core thermal state measurement for coupling heat and moisture to subsurface gas transport. | 2012-06-28 | 2018-08-13 | Oracle DATACATALOG validated in Oracle on 2026-04-15. Inventory window: 2012-06-28 to 2018-09-19. | SELECT dv.localdatetime, dv.datavalue FROM leo_east.datavalues dv WHERE dv.sensorid = 732 AND dv.variableid = 3 AND dv.localdatetime >= DATE '2012-06-28' ORDER BY dv.localdatetime; | Yes - Oracle DATACATALOG validated in Oracle on 2026-04-15. | 3 | soilTemp | Temperature | degC | SELECT v.variableid, v.variablecode, v.variablename, u.unitsabbreviation FROM leo_east.variables v LEFT JOIN leo_east.units u ON v.variableunitsid = u.unitsid WHERE v.variableid = 3;
Soil temperature | T_soil | -5 | 22 | -0.35 | Depth level 3 (35 cm below surface) | Thermal state / transport driver | Subsurface temperature controls gas diffusivity, density, and biological or geochemical source-sink rates. | LEO East | LEO-East-Inventory.xlsx | 5TM | 827 | LEO-E_22_-5_3_5TM | leo_east.datavalues | dv.sensorid = 827 AND dv.variableid = 3 | LOCALDATETIME | DATAVALUE | degC | degC | identity (keep physical units in SQL; convert later in Python) | Hill slope east | Subsurface point at x=-5.0, y=22.0, depth=35 cm. | Core thermal state measurement for coupling heat and moisture to subsurface gas transport. | 2012-06-28 | 2018-08-13 | Oracle DATACATALOG validated in Oracle on 2026-04-15. Inventory window: 2012-06-28 to 2021-06-20. | SELECT dv.localdatetime, dv.datavalue FROM leo_east.datavalues dv WHERE dv.sensorid = 827 AND dv.variableid = 3 AND dv.localdatetime >= DATE '2012-06-28' ORDER BY dv.localdatetime; | Yes - Oracle DATACATALOG validated in Oracle on 2026-04-15. | 3 | soilTemp | Temperature | degC | SELECT v.variableid, v.variablecode, v.variablename, u.unitsabbreviation FROM leo_east.variables v LEFT JOIN leo_east.units u ON v.variableunitsid = u.unitsid WHERE v.variableid = 3;
Soil temperature | T_soil | -5 | 22 | -0.2 | Depth level 2 (20 cm below surface) | Thermal state / transport driver | Subsurface temperature controls gas diffusivity, density, and biological or geochemical source-sink rates. | LEO East | LEO-East-Inventory.xlsx | 5TM | 817 | LEO-E_22_-5_2_5TM | leo_east.datavalues | dv.sensorid = 817 AND dv.variableid = 3 | LOCALDATETIME | DATAVALUE | degC | degC | identity (keep physical units in SQL; convert later in Python) | Hill slope east | Subsurface point at x=-5.0, y=22.0, depth=20 cm. | Core thermal state measurement for coupling heat and moisture to subsurface gas transport. | 2012-06-28 | 2018-08-13 | Oracle DATACATALOG validated in Oracle on 2026-04-15. Inventory window: 2012-06-28 to 2021-07-07. | SELECT dv.localdatetime, dv.datavalue FROM leo_east.datavalues dv WHERE dv.sensorid = 817 AND dv.variableid = 3 AND dv.localdatetime >= DATE '2012-06-28' ORDER BY dv.localdatetime; | Yes - Oracle DATACATALOG validated in Oracle on 2026-04-15. | 3 | soilTemp | Temperature | degC | SELECT v.variableid, v.variablecode, v.variablename, u.unitsabbreviation FROM leo_east.variables v LEFT JOIN leo_east.units u ON v.variableunitsid = u.unitsid WHERE v.variableid = 3;
Soil temperature | T_soil | -5 | 22 | -0.05 | Depth level 1 (5 cm below surface) | Thermal state / transport driver | Subsurface temperature controls gas diffusivity, density, and biological or geochemical source-sink rates. | LEO East | LEO-East-Inventory.xlsx | 5TM | 807 | LEO-E_22_-5_1_5TM | leo_east.datavalues | dv.sensorid = 807 AND dv.variableid = 3 | LOCALDATETIME | DATAVALUE | degC | degC | identity (keep physical units in SQL; convert later in Python) | Hill slope east | Subsurface point at x=-5.0, y=22.0, depth=5 cm. | Core thermal state measurement for coupling heat and moisture to subsurface gas transport. | 2012-06-28 | 2018-08-13 | Oracle DATACATALOG validated in Oracle on 2026-04-15. Inventory window: 2012-06-28 to 2022-11-26. | SELECT dv.localdatetime, dv.datavalue FROM leo_east.datavalues dv WHERE dv.sensorid = 807 AND dv.variableid = 3 AND dv.localdatetime >= DATE '2012-06-28' ORDER BY dv.localdatetime; | Yes - Oracle DATACATALOG validated in Oracle on 2026-04-15. | 3 | soilTemp | Temperature | degC | SELECT v.variableid, v.variablecode, v.variablename, u.unitsabbreviation FROM leo_east.variables v LEFT JOIN leo_east.units u ON v.variableunitsid = u.unitsid WHERE v.variableid = 3;
Soil temperature | T_soil | -4 | 22 | -0.85 | Depth level 5 (85 cm below surface) | Thermal state / transport driver | Subsurface temperature controls gas diffusivity, density, and biological or geochemical source-sink rates. | LEO East | LEO-East-Inventory.xlsx | 5TM | 837 | LEO-E_22_-4_5_5TM | leo_east.datavalues | dv.sensorid = 837 AND dv.variableid = 3 | LOCALDATETIME | DATAVALUE | degC | degC | identity (keep physical units in SQL; convert later in Python) | Hill slope east | Subsurface point at x=-4.0, y=22.0, depth=85 cm. | Core thermal state measurement for coupling heat and moisture to subsurface gas transport. | 2012-06-28 | 2018-08-13 | Oracle DATACATALOG validated in Oracle on 2026-04-15. Inventory window: 2012-06-28 to 2021-06-19. | SELECT dv.localdatetime, dv.datavalue FROM leo_east.datavalues dv WHERE dv.sensorid = 837 AND dv.variableid = 3 AND dv.localdatetime >= DATE '2012-06-28' ORDER BY dv.localdatetime; | Yes - Oracle DATACATALOG validated in Oracle on 2026-04-15. | 3 | soilTemp | Temperature | degC | SELECT v.variableid, v.variablecode, v.variablename, u.unitsabbreviation FROM leo_east.variables v LEFT JOIN leo_east.units u ON v.variableunitsid = u.unitsid WHERE v.variableid = 3;
Soil temperature | T_soil | -4 | 22 | -0.5 | Depth level 4 (50 cm below surface) | Thermal state / transport driver | Subsurface temperature controls gas diffusivity, density, and biological or geochemical source-sink rates. | LEO East | LEO-East-Inventory.xlsx | 5TM | 829 | LEO-E_22_-4_4_5TM | leo_east.datavalues | dv.sensorid = 829 AND dv.variableid = 3 | LOCALDATETIME | DATAVALUE | degC | degC | identity (keep physical units in SQL; convert later in Python) | Hill slope east | Subsurface point at x=-4.0, y=22.0, depth=50 cm. | Core thermal state measurement for coupling heat and moisture to subsurface gas transport. | 2012-06-28 | 2018-08-13 | Oracle DATACATALOG validated in Oracle on 2026-04-15. Inventory window: 2012-06-28 to 2025-06-10. | SELECT dv.localdatetime, dv.datavalue FROM leo_east.datavalues dv WHERE dv.sensorid = 829 AND dv.variableid = 3 AND dv.localdatetime >= DATE '2012-06-28' ORDER BY dv.localdatetime; | Yes - Oracle DATACATALOG validated in Oracle on 2026-04-15. | 3 | soilTemp | Temperature | degC | SELECT v.variableid, v.variablecode, v.variablename, u.unitsabbreviation FROM leo_east.variables v LEFT JOIN leo_east.units u ON v.variableunitsid = u.unitsid WHERE v.variableid = 3;
Soil temperature | T_soil | -4 | 22 | -0.2 | Depth level 2 (20 cm below surface) | Thermal state / transport driver | Subsurface temperature controls gas diffusivity, density, and biological or geochemical source-sink rates. | LEO East | LEO-East-Inventory.xlsx | 5TM | 819 | LEO-E_22_-4_2_5TM | leo_east.datavalues | dv.sensorid = 819 AND dv.variableid = 3 | LOCALDATETIME | DATAVALUE | degC | degC | identity (keep physical units in SQL; convert later in Python) | Hill slope east | Subsurface point at x=-4.0, y=22.0, depth=20 cm. | Core thermal state measurement for coupling heat and moisture to subsurface gas transport. | 2012-06-28 | 2018-08-13 | Oracle DATACATALOG validated in Oracle on 2026-04-15. Inventory window: 2012-06-28 to 2024-07-31. | SELECT dv.localdatetime, dv.datavalue FROM leo_east.datavalues dv WHERE dv.sensorid = 819 AND dv.variableid = 3 AND dv.localdatetime >= DATE '2012-06-28' ORDER BY dv.localdatetime; | Yes - Oracle DATACATALOG validated in Oracle on 2026-04-15. | 3 | soilTemp | Temperature | degC | SELECT v.variableid, v.variablecode, v.variablename, u.unitsabbreviation FROM leo_east.variables v LEFT JOIN leo_east.units u ON v.variableunitsid = u.unitsid WHERE v.variableid = 3;
Soil temperature | T_soil | -4 | 22 | -0.05 | Depth level 1 (5 cm below surface) | Thermal state / transport driver | Subsurface temperature controls gas diffusivity, density, and biological or geochemical source-sink rates. | LEO East | LEO-East-Inventory.xlsx | 5TM | 809 | LEO-E_22_-4_1_5TM | leo_east.datavalues | dv.sensorid = 809 AND dv.variableid = 3 | LOCALDATETIME | DATAVALUE | degC | degC | identity (keep physical units in SQL; convert later in Python) | Hill slope east | Subsurface point at x=-4.0, y=22.0, depth=5 cm. | Core thermal state measurement for coupling heat and moisture to subsurface gas transport. | 2012-06-28 | 2018-08-13 | Oracle DATACATALOG validated in Oracle on 2026-04-15. Inventory window: 2012-06-28 to 2024-08-21. | SELECT dv.localdatetime, dv.datavalue FROM leo_east.datavalues dv WHERE dv.sensorid = 809 AND dv.variableid = 3 AND dv.localdatetime >= DATE '2012-06-28' ORDER BY dv.localdatetime; | Yes - Oracle DATACATALOG validated in Oracle on 2026-04-15. | 3 | soilTemp | Temperature | degC | SELECT v.variableid, v.variablecode, v.variablename, u.unitsabbreviation FROM leo_east.variables v LEFT JOIN leo_east.units u ON v.variableunitsid = u.unitsid WHERE v.variableid = 3;
Soil temperature | T_soil | -3 | 22 | -0.35 | Depth level 3 (35 cm below surface) | Thermal state / transport driver | Subsurface temperature controls gas diffusivity, density, and biological or geochemical source-sink rates. | LEO East | LEO-East-Inventory.xlsx | 5TM | 831 | LEO-E_22_-3_3_5TM | leo_east.datavalues | dv.sensorid = 831 AND dv.variableid = 3 | LOCALDATETIME | DATAVALUE | degC | degC | identity (keep physical units in SQL; convert later in Python) | Hill slope east | Subsurface point at x=-3.0, y=22.0, depth=35 cm. | Core thermal state measurement for coupling heat and moisture to subsurface gas transport. | 2012-06-28 | 2018-08-13 | Oracle DATACATALOG validated in Oracle on 2026-04-15. Inventory window: 2012-06-28 to present. | SELECT dv.localdatetime, dv.datavalue FROM leo_east.datavalues dv WHERE dv.sensorid = 831 AND dv.variableid = 3 AND dv.localdatetime >= DATE '2012-06-28' ORDER BY dv.localdatetime; | Yes - Oracle DATACATALOG validated in Oracle on 2026-04-15. | 3 | soilTemp | Temperature | degC | SELECT v.variableid, v.variablecode, v.variablename, u.unitsabbreviation FROM leo_east.variables v LEFT JOIN leo_east.units u ON v.variableunitsid = u.unitsid WHERE v.variableid = 3;
Soil temperature | T_soil | -3 | 22 | -0.2 | Depth level 2 (20 cm below surface) | Thermal state / transport driver | Subsurface temperature controls gas diffusivity, density, and biological or geochemical source-sink rates. | LEO East | LEO-East-Inventory.xlsx | 5TM | 821 | LEO-E_22_-3_2_5TM | leo_east.datavalues | dv.sensorid = 821 AND dv.variableid = 3 | LOCALDATETIME | DATAVALUE | degC | degC | identity (keep physical units in SQL; convert later in Python) | Hill slope east | Subsurface point at x=-3.0, y=22.0, depth=20 cm. | Core thermal state measurement for coupling heat and moisture to subsurface gas transport. | 2012-06-28 | 2018-08-13 | Oracle DATACATALOG validated in Oracle on 2026-04-15. Inventory window: 2012-06-28 to 2021-05-23. | SELECT dv.localdatetime, dv.datavalue FROM leo_east.datavalues dv WHERE dv.sensorid = 821 AND dv.variableid = 3 AND dv.localdatetime >= DATE '2012-06-28' ORDER BY dv.localdatetime; | Yes - Oracle DATACATALOG validated in Oracle on 2026-04-15. | 3 | soilTemp | Temperature | degC | SELECT v.variableid, v.variablecode, v.variablename, u.unitsabbreviation FROM leo_east.variables v LEFT JOIN leo_east.units u ON v.variableunitsid = u.unitsid WHERE v.variableid = 3;
Soil temperature | T_soil | -3 | 22 | -0.05 | Depth level 1 (5 cm below surface) | Thermal state / transport driver | Subsurface temperature controls gas diffusivity, density, and biological or geochemical source-sink rates. | LEO East | LEO-East-Inventory.xlsx | 5TM | 811 | LEO-E_22_-3_1_5TM | leo_east.datavalues | dv.sensorid = 811 AND dv.variableid = 3 | LOCALDATETIME | DATAVALUE | degC | degC | identity (keep physical units in SQL; convert later in Python) | Hill slope east | Subsurface point at x=-3.0, y=22.0, depth=5 cm. | Core thermal state measurement for coupling heat and moisture to subsurface gas transport. | 2012-06-28 | 2018-08-13 | Oracle DATACATALOG validated in Oracle on 2026-04-15. Inventory window: 2012-06-28 to 2023-05-30. | SELECT dv.localdatetime, dv.datavalue FROM leo_east.datavalues dv WHERE dv.sensorid = 811 AND dv.variableid = 3 AND dv.localdatetime >= DATE '2012-06-28' ORDER BY dv.localdatetime; | Yes - Oracle DATACATALOG validated in Oracle on 2026-04-15. | 3 | soilTemp | Temperature | degC | SELECT v.variableid, v.variablecode, v.variablename, u.unitsabbreviation FROM leo_east.variables v LEFT JOIN leo_east.units u ON v.variableunitsid = u.unitsid WHERE v.variableid = 3;
Soil temperature | T_soil | -2 | 22 | -0.85 | Depth level 5 (85 cm below surface) | Thermal state / transport driver | Subsurface temperature controls gas diffusivity, density, and biological or geochemical source-sink rates. | LEO East | LEO-East-Inventory.xlsx | 5TM | 839 | LEO-E_22_-2_5_5TM | leo_east.datavalues | dv.sensorid = 839 AND dv.variableid = 3 | LOCALDATETIME | DATAVALUE | degC | degC | identity (keep physical units in SQL; convert later in Python) | Hill slope east | Subsurface point at x=-2.0, y=22.0, depth=85 cm. | Core thermal state measurement for coupling heat and moisture to subsurface gas transport. | 2012-06-28 | 2018-08-13 | Oracle DATACATALOG validated in Oracle on 2026-04-15. Inventory window: 2012-06-28 to present. | SELECT dv.localdatetime, dv.datavalue FROM leo_east.datavalues dv WHERE dv.sensorid = 839 AND dv.variableid = 3 AND dv.localdatetime >= DATE '2012-06-28' ORDER BY dv.localdatetime; | Yes - Oracle DATACATALOG validated in Oracle on 2026-04-15. | 3 | soilTemp | Temperature | degC | SELECT v.variableid, v.variablecode, v.variablename, u.unitsabbreviation FROM leo_east.variables v LEFT JOIN leo_east.units u ON v.variableunitsid = u.unitsid WHERE v.variableid = 3;
Soil temperature | T_soil | -2 | 22 | -0.5 | Depth level 4 (50 cm below surface) | Thermal state / transport driver | Subsurface temperature controls gas diffusivity, density, and biological or geochemical source-sink rates. | LEO East | LEO-East-Inventory.xlsx | 5TM | 833 | LEO-E_22_-2_4_5TM | leo_east.datavalues | dv.sensorid = 833 AND dv.variableid = 3 | LOCALDATETIME | DATAVALUE | degC | degC | identity (keep physical units in SQL; convert later in Python) | Hill slope east | Subsurface point at x=-2.0, y=22.0, depth=50 cm. | Core thermal state measurement for coupling heat and moisture to subsurface gas transport. | 2012-06-28 | 2018-08-13 | Oracle DATACATALOG validated in Oracle on 2026-04-15. Inventory window: 2012-06-28 to present. | SELECT dv.localdatetime, dv.datavalue FROM leo_east.datavalues dv WHERE dv.sensorid = 833 AND dv.variableid = 3 AND dv.localdatetime >= DATE '2012-06-28' ORDER BY dv.localdatetime; | Yes - Oracle DATACATALOG validated in Oracle on 2026-04-15. | 3 | soilTemp | Temperature | degC | SELECT v.variableid, v.variablecode, v.variablename, u.unitsabbreviation FROM leo_east.variables v LEFT JOIN leo_east.units u ON v.variableunitsid = u.unitsid WHERE v.variableid = 3;
Soil temperature | T_soil | -2 | 22 | -0.2 | Depth level 2 (20 cm below surface) | Thermal state / transport driver | Subsurface temperature controls gas diffusivity, density, and biological or geochemical source-sink rates. | LEO East | LEO-East-Inventory.xlsx | 5TM | 823 | LEO-E_22_-2_2_5TM | leo_east.datavalues | dv.sensorid = 823 AND dv.variableid = 3 | LOCALDATETIME | DATAVALUE | degC | degC | identity (keep physical units in SQL; convert later in Python) | Hill slope east | Subsurface point at x=-2.0, y=22.0, depth=20 cm. | Core thermal state measurement for coupling heat and moisture to subsurface gas transport. | 2012-06-28 | 2018-08-13 | Oracle DATACATALOG validated in Oracle on 2026-04-15. Inventory window: 2012-06-28 to 2018-08-15. | SELECT dv.localdatetime, dv.datavalue FROM leo_east.datavalues dv WHERE dv.sensorid = 823 AND dv.variableid = 3 AND dv.localdatetime >= DATE '2012-06-28' ORDER BY dv.localdatetime; | Yes - Oracle DATACATALOG validated in Oracle on 2026-04-15. | 3 | soilTemp | Temperature | degC | SELECT v.variableid, v.variablecode, v.variablename, u.unitsabbreviation FROM leo_east.variables v LEFT JOIN leo_east.units u ON v.variableunitsid = u.unitsid WHERE v.variableid = 3;
Soil temperature | T_soil | -2 | 22 | -0.05 | Depth level 1 (5 cm below surface) | Thermal state / transport driver | Subsurface temperature controls gas diffusivity, density, and biological or geochemical source-sink rates. | LEO East | LEO-East-Inventory.xlsx | 5TM | 813 | LEO-E_22_-2_1_5TM | leo_east.datavalues | dv.sensorid = 813 AND dv.variableid = 3 | LOCALDATETIME | DATAVALUE | degC | degC | identity (keep physical units in SQL; convert later in Python) | Hill slope east | Subsurface point at x=-2.0, y=22.0, depth=5 cm. | Core thermal state measurement for coupling heat and moisture to subsurface gas transport. | 2012-06-28 | 2018-08-13 | Oracle DATACATALOG validated in Oracle on 2026-04-15. Inventory window: 2012-06-28 to 2020-09-03. | SELECT dv.localdatetime, dv.datavalue FROM leo_east.datavalues dv WHERE dv.sensorid = 813 AND dv.variableid = 3 AND dv.localdatetime >= DATE '2012-06-28' ORDER BY dv.localdatetime; | Yes - Oracle DATACATALOG validated in Oracle on 2026-04-15. | 3 | soilTemp | Temperature | degC | SELECT v.variableid, v.variablecode, v.variablename, u.unitsabbreviation FROM leo_east.variables v LEFT JOIN leo_east.units u ON v.variableunitsid = u.unitsid WHERE v.variableid = 3;
Soil temperature | T_soil | -1 | 22 | -0.35 | Depth level 3 (35 cm below surface) | Thermal state / transport driver | Subsurface temperature controls gas diffusivity, density, and biological or geochemical source-sink rates. | LEO East | LEO-East-Inventory.xlsx | 5TM | 835 | LEO-E_22_-1_3_5TM | leo_east.datavalues | dv.sensorid = 835 AND dv.variableid = 3 | LOCALDATETIME | DATAVALUE | degC | degC | identity (keep physical units in SQL; convert later in Python) | Hill slope east | Subsurface point at x=-1.0, y=22.0, depth=35 cm. | Core thermal state measurement for coupling heat and moisture to subsurface gas transport. | 2012-06-28 | 2018-08-13 | Oracle DATACATALOG validated in Oracle on 2026-04-15. Inventory window: 2012-06-28 to 2018-03-06. | SELECT dv.localdatetime, dv.datavalue FROM leo_east.datavalues dv WHERE dv.sensorid = 835 AND dv.variableid = 3 AND dv.localdatetime >= DATE '2012-06-28' ORDER BY dv.localdatetime; | Yes - Oracle DATACATALOG validated in Oracle on 2026-04-15. | 3 | soilTemp | Temperature | degC | SELECT v.variableid, v.variablecode, v.variablename, u.unitsabbreviation FROM leo_east.variables v LEFT JOIN leo_east.units u ON v.variableunitsid = u.unitsid WHERE v.variableid = 3;
Soil temperature | T_soil | -1 | 22 | -0.2 | Depth level 2 (20 cm below surface) | Thermal state / transport driver | Subsurface temperature controls gas diffusivity, density, and biological or geochemical source-sink rates. | LEO East | LEO-East-Inventory.xlsx | 5TM | 825 | LEO-E_22_-1_2_5TM | leo_east.datavalues | dv.sensorid = 825 AND dv.variableid = 3 | LOCALDATETIME | DATAVALUE | degC | degC | identity (keep physical units in SQL; convert later in Python) | Hill slope east | Subsurface point at x=-1.0, y=22.0, depth=20 cm. | Core thermal state measurement for coupling heat and moisture to subsurface gas transport. | 2012-06-28 | 2018-08-13 | Oracle DATACATALOG validated in Oracle on 2026-04-15. Inventory window: 2012-06-28 to 2021-06-27. | SELECT dv.localdatetime, dv.datavalue FROM leo_east.datavalues dv WHERE dv.sensorid = 825 AND dv.variableid = 3 AND dv.localdatetime >= DATE '2012-06-28' ORDER BY dv.localdatetime; | Yes - Oracle DATACATALOG validated in Oracle on 2026-04-15. | 3 | soilTemp | Temperature | degC | SELECT v.variableid, v.variablecode, v.variablename, u.unitsabbreviation FROM leo_east.variables v LEFT JOIN leo_east.units u ON v.variableunitsid = u.unitsid WHERE v.variableid = 3;
Soil temperature | T_soil | -1 | 22 | -0.05 | Depth level 1 (5 cm below surface) | Thermal state / transport driver | Subsurface temperature controls gas diffusivity, density, and biological or geochemical source-sink rates. | LEO East | LEO-East-Inventory.xlsx | 5TM | 815 | LEO-E_22_-1_1_5TM | leo_east.datavalues | dv.sensorid = 815 AND dv.variableid = 3 | LOCALDATETIME | DATAVALUE | degC | degC | identity (keep physical units in SQL; convert later in Python) | Hill slope east | Subsurface point at x=-1.0, y=22.0, depth=5 cm. | Core thermal state measurement for coupling heat and moisture to subsurface gas transport. | 2012-06-28 | 2018-08-13 | Oracle DATACATALOG validated in Oracle on 2026-04-15. Inventory window: 2012-06-28 to 2019-09-30. | SELECT dv.localdatetime, dv.datavalue FROM leo_east.datavalues dv WHERE dv.sensorid = 815 AND dv.variableid = 3 AND dv.localdatetime >= DATE '2012-06-28' ORDER BY dv.localdatetime; | Yes - Oracle DATACATALOG validated in Oracle on 2026-04-15. | 3 | soilTemp | Temperature | degC | SELECT v.variableid, v.variablecode, v.variablename, u.unitsabbreviation FROM leo_east.variables v LEFT JOIN leo_east.units u ON v.variableunitsid = u.unitsid WHERE v.variableid = 3;
Soil temperature | T_soil | 0 | 22 | -0.85 | Depth level 5 (85 cm below surface) | Thermal state / transport driver | Subsurface temperature controls gas diffusivity, density, and biological or geochemical source-sink rates. | LEO East | LEO-East-Inventory.xlsx | 5TM | 782 | LEO-E_22_0_5_5TM | leo_east.datavalues | dv.sensorid = 782 AND dv.variableid = 3 | LOCALDATETIME | DATAVALUE | degC | degC | identity (keep physical units in SQL; convert later in Python) | Hill slope east | Subsurface point at x=0.0, y=22.0, depth=85 cm. | Core thermal state measurement for coupling heat and moisture to subsurface gas transport. | 2012-06-28 | 2018-08-13 | Oracle DATACATALOG validated in Oracle on 2026-04-15. Inventory window: 2012-06-28 to present. | SELECT dv.localdatetime, dv.datavalue FROM leo_east.datavalues dv WHERE dv.sensorid = 782 AND dv.variableid = 3 AND dv.localdatetime >= DATE '2012-06-28' ORDER BY dv.localdatetime; | Yes - Oracle DATACATALOG validated in Oracle on 2026-04-15. | 3 | soilTemp | Temperature | degC | SELECT v.variableid, v.variablecode, v.variablename, u.unitsabbreviation FROM leo_east.variables v LEFT JOIN leo_east.units u ON v.variableunitsid = u.unitsid WHERE v.variableid = 3;
Soil temperature | T_soil | 0 | 22 | -0.5 | Depth level 4 (50 cm below surface) | Thermal state / transport driver | Subsurface temperature controls gas diffusivity, density, and biological or geochemical source-sink rates. | LEO East | LEO-East-Inventory.xlsx | 5TM | 780 | LEO-E_22_0_4_5TM | leo_east.datavalues | dv.sensorid = 780 AND dv.variableid = 3 | LOCALDATETIME | DATAVALUE | degC | degC | identity (keep physical units in SQL; convert later in Python) | Hill slope east | Subsurface point at x=0.0, y=22.0, depth=50 cm. | Core thermal state measurement for coupling heat and moisture to subsurface gas transport. | 2012-06-28 | 2018-08-13 | Oracle DATACATALOG validated in Oracle on 2026-04-15. Inventory window: 2012-06-28 to 2013-07-14. | SELECT dv.localdatetime, dv.datavalue FROM leo_east.datavalues dv WHERE dv.sensorid = 780 AND dv.variableid = 3 AND dv.localdatetime >= DATE '2012-06-28' ORDER BY dv.localdatetime; | Yes - Oracle DATACATALOG validated in Oracle on 2026-04-15. | 3 | soilTemp | Temperature | degC | SELECT v.variableid, v.variablecode, v.variablename, u.unitsabbreviation FROM leo_east.variables v LEFT JOIN leo_east.units u ON v.variableunitsid = u.unitsid WHERE v.variableid = 3;
Soil temperature | T_soil | 0 | 22 | -0.2 | Depth level 2 (20 cm below surface) | Thermal state / transport driver | Subsurface temperature controls gas diffusivity, density, and biological or geochemical source-sink rates. | LEO East | LEO-East-Inventory.xlsx | 5TM | 778 | LEO-E_22_0_2_5TM | leo_east.datavalues | dv.sensorid = 778 AND dv.variableid = 3 | LOCALDATETIME | DATAVALUE | degC | degC | identity (keep physical units in SQL; convert later in Python) | Hill slope east | Subsurface point at x=0.0, y=22.0, depth=20 cm. | Core thermal state measurement for coupling heat and moisture to subsurface gas transport. | 2012-06-28 | 2018-08-13 | Oracle DATACATALOG validated in Oracle on 2026-04-15. Inventory window: 2012-06-28 to 2020-03-03. | SELECT dv.localdatetime, dv.datavalue FROM leo_east.datavalues dv WHERE dv.sensorid = 778 AND dv.variableid = 3 AND dv.localdatetime >= DATE '2012-06-28' ORDER BY dv.localdatetime; | Yes - Oracle DATACATALOG validated in Oracle on 2026-04-15. | 3 | soilTemp | Temperature | degC | SELECT v.variableid, v.variablecode, v.variablename, u.unitsabbreviation FROM leo_east.variables v LEFT JOIN leo_east.units u ON v.variableunitsid = u.unitsid WHERE v.variableid = 3;
Soil temperature | T_soil | 0 | 22 | -0.05 | Depth level 1 (5 cm below surface) | Thermal state / transport driver | Subsurface temperature controls gas diffusivity, density, and biological or geochemical source-sink rates. | LEO East | LEO-East-Inventory.xlsx | 5TM | 776 | LEO-E_22_0_1_5TM | leo_east.datavalues | dv.sensorid = 776 AND dv.variableid = 3 | LOCALDATETIME | DATAVALUE | degC | degC | identity (keep physical units in SQL; convert later in Python) | Hill slope east | Subsurface point at x=0.0, y=22.0, depth=5 cm. | Core thermal state measurement for coupling heat and moisture to subsurface gas transport. | 2012-06-28 | 2018-08-13 | Oracle DATACATALOG validated in Oracle on 2026-04-15. Inventory window: 2012-06-28 to present. | SELECT dv.localdatetime, dv.datavalue FROM leo_east.datavalues dv WHERE dv.sensorid = 776 AND dv.variableid = 3 AND dv.localdatetime >= DATE '2012-06-28' ORDER BY dv.localdatetime; | Yes - Oracle DATACATALOG validated in Oracle on 2026-04-15. | 3 | soilTemp | Temperature | degC | SELECT v.variableid, v.variablecode, v.variablename, u.unitsabbreviation FROM leo_east.variables v LEFT JOIN leo_east.units u ON v.variableunitsid = u.unitsid WHERE v.variableid = 3;
Soil temperature | T_soil | 1 | 22 | -0.35 | Depth level 3 (35 cm below surface) | Thermal state / transport driver | Subsurface temperature controls gas diffusivity, density, and biological or geochemical source-sink rates. | LEO East | LEO-East-Inventory.xlsx | 5TM | 900 | LEO-E_22_1_3_5TM | leo_east.datavalues | dv.sensorid = 900 AND dv.variableid = 3 | LOCALDATETIME | DATAVALUE | degC | degC | identity (keep physical units in SQL; convert later in Python) | Hill slope east | Subsurface point at x=1.0, y=22.0, depth=35 cm. | Core thermal state measurement for coupling heat and moisture to subsurface gas transport. | 2012-06-28 | 2018-08-13 | Oracle DATACATALOG validated in Oracle on 2026-04-15. Inventory window: 2012-06-28 to 2021-04-30. | SELECT dv.localdatetime, dv.datavalue FROM leo_east.datavalues dv WHERE dv.sensorid = 900 AND dv.variableid = 3 AND dv.localdatetime >= DATE '2012-06-28' ORDER BY dv.localdatetime; | Yes - Oracle DATACATALOG validated in Oracle on 2026-04-15. | 3 | soilTemp | Temperature | degC | SELECT v.variableid, v.variablecode, v.variablename, u.unitsabbreviation FROM leo_east.variables v LEFT JOIN leo_east.units u ON v.variableunitsid = u.unitsid WHERE v.variableid = 3;
Soil temperature | T_soil | 1 | 22 | -0.2 | Depth level 2 (20 cm below surface) | Thermal state / transport driver | Subsurface temperature controls gas diffusivity, density, and biological or geochemical source-sink rates. | LEO East | LEO-East-Inventory.xlsx | 5TM | 890 | LEO-E_22_1_2_5TM | leo_east.datavalues | dv.sensorid = 890 AND dv.variableid = 3 | LOCALDATETIME | DATAVALUE | degC | degC | identity (keep physical units in SQL; convert later in Python) | Hill slope east | Subsurface point at x=1.0, y=22.0, depth=20 cm. | Core thermal state measurement for coupling heat and moisture to subsurface gas transport. | 2012-06-28 | 2018-08-13 | Oracle DATACATALOG validated in Oracle on 2026-04-15. Inventory window: 2012-06-28 to present. | SELECT dv.localdatetime, dv.datavalue FROM leo_east.datavalues dv WHERE dv.sensorid = 890 AND dv.variableid = 3 AND dv.localdatetime >= DATE '2012-06-28' ORDER BY dv.localdatetime; | Yes - Oracle DATACATALOG validated in Oracle on 2026-04-15. | 3 | soilTemp | Temperature | degC | SELECT v.variableid, v.variablecode, v.variablename, u.unitsabbreviation FROM leo_east.variables v LEFT JOIN leo_east.units u ON v.variableunitsid = u.unitsid WHERE v.variableid = 3;
Soil temperature | T_soil | 1 | 22 | -0.05 | Depth level 1 (5 cm below surface) | Thermal state / transport driver | Subsurface temperature controls gas diffusivity, density, and biological or geochemical source-sink rates. | LEO East | LEO-East-Inventory.xlsx | 5TM | 880 | LEO-E_22_1_1_5TM | leo_east.datavalues | dv.sensorid = 880 AND dv.variableid = 3 | LOCALDATETIME | DATAVALUE | degC | degC | identity (keep physical units in SQL; convert later in Python) | Hill slope east | Subsurface point at x=1.0, y=22.0, depth=5 cm. | Core thermal state measurement for coupling heat and moisture to subsurface gas transport. | 2012-06-28 | 2018-08-13 | Oracle DATACATALOG validated in Oracle on 2026-04-15. Inventory window: 2012-06-28 to 2021-02-11. | SELECT dv.localdatetime, dv.datavalue FROM leo_east.datavalues dv WHERE dv.sensorid = 880 AND dv.variableid = 3 AND dv.localdatetime >= DATE '2012-06-28' ORDER BY dv.localdatetime; | Yes - Oracle DATACATALOG validated in Oracle on 2026-04-15. | 3 | soilTemp | Temperature | degC | SELECT v.variableid, v.variablecode, v.variablename, u.unitsabbreviation FROM leo_east.variables v LEFT JOIN leo_east.units u ON v.variableunitsid = u.unitsid WHERE v.variableid = 3;
Soil temperature | T_soil | 2 | 22 | -0.85 | Depth level 5 (85 cm below surface) | Thermal state / transport driver | Subsurface temperature controls gas diffusivity, density, and biological or geochemical source-sink rates. | LEO East | LEO-East-Inventory.xlsx | 5TM | 910 | LEO-E_22_2_5_5TM | leo_east.datavalues | dv.sensorid = 910 AND dv.variableid = 3 | LOCALDATETIME | DATAVALUE | degC | degC | identity (keep physical units in SQL; convert later in Python) | Hill slope east | Subsurface point at x=2.0, y=22.0, depth=85 cm. | Core thermal state measurement for coupling heat and moisture to subsurface gas transport. | 2012-06-28 | 2018-08-13 | Oracle DATACATALOG validated in Oracle on 2026-04-15. Inventory window: 2012-06-28 to present. | SELECT dv.localdatetime, dv.datavalue FROM leo_east.datavalues dv WHERE dv.sensorid = 910 AND dv.variableid = 3 AND dv.localdatetime >= DATE '2012-06-28' ORDER BY dv.localdatetime; | Yes - Oracle DATACATALOG validated in Oracle on 2026-04-15. | 3 | soilTemp | Temperature | degC | SELECT v.variableid, v.variablecode, v.variablename, u.unitsabbreviation FROM leo_east.variables v LEFT JOIN leo_east.units u ON v.variableunitsid = u.unitsid WHERE v.variableid = 3;
Soil temperature | T_soil | 2 | 22 | -0.5 | Depth level 4 (50 cm below surface) | Thermal state / transport driver | Subsurface temperature controls gas diffusivity, density, and biological or geochemical source-sink rates. | LEO East | LEO-East-Inventory.xlsx | 5TM | 902 | LEO-E_22_2_4_5TM | leo_east.datavalues | dv.sensorid = 902 AND dv.variableid = 3 | LOCALDATETIME | DATAVALUE | degC | degC | identity (keep physical units in SQL; convert later in Python) | Hill slope east | Subsurface point at x=2.0, y=22.0, depth=50 cm. | Core thermal state measurement for coupling heat and moisture to subsurface gas transport. | 2012-06-28 | 2018-08-13 | Oracle DATACATALOG validated in Oracle on 2026-04-15. Inventory window: 2012-06-28 to 2018-08-15. | SELECT dv.localdatetime, dv.datavalue FROM leo_east.datavalues dv WHERE dv.sensorid = 902 AND dv.variableid = 3 AND dv.localdatetime >= DATE '2012-06-28' ORDER BY dv.localdatetime; | Yes - Oracle DATACATALOG validated in Oracle on 2026-04-15. | 3 | soilTemp | Temperature | degC | SELECT v.variableid, v.variablecode, v.variablename, u.unitsabbreviation FROM leo_east.variables v LEFT JOIN leo_east.units u ON v.variableunitsid = u.unitsid WHERE v.variableid = 3;
Soil temperature | T_soil | 2 | 22 | -0.2 | Depth level 2 (20 cm below surface) | Thermal state / transport driver | Subsurface temperature controls gas diffusivity, density, and biological or geochemical source-sink rates. | LEO East | LEO-East-Inventory.xlsx | 5TM | 892 | LEO-E_22_2_2_5TM | leo_east.datavalues | dv.sensorid = 892 AND dv.variableid = 3 | LOCALDATETIME | DATAVALUE | degC | degC | identity (keep physical units in SQL; convert later in Python) | Hill slope east | Subsurface point at x=2.0, y=22.0, depth=20 cm. | Core thermal state measurement for coupling heat and moisture to subsurface gas transport. | 2012-06-28 | 2018-08-13 | Oracle DATACATALOG validated in Oracle on 2026-04-15. Inventory window: 2012-06-28 to present. | SELECT dv.localdatetime, dv.datavalue FROM leo_east.datavalues dv WHERE dv.sensorid = 892 AND dv.variableid = 3 AND dv.localdatetime >= DATE '2012-06-28' ORDER BY dv.localdatetime; | Yes - Oracle DATACATALOG validated in Oracle on 2026-04-15. | 3 | soilTemp | Temperature | degC | SELECT v.variableid, v.variablecode, v.variablename, u.unitsabbreviation FROM leo_east.variables v LEFT JOIN leo_east.units u ON v.variableunitsid = u.unitsid WHERE v.variableid = 3;
Soil temperature | T_soil | 2 | 22 | -0.05 | Depth level 1 (5 cm below surface) | Thermal state / transport driver | Subsurface temperature controls gas diffusivity, density, and biological or geochemical source-sink rates. | LEO East | LEO-East-Inventory.xlsx | 5TM | 882 | LEO-E_22_2_1_5TM | leo_east.datavalues | dv.sensorid = 882 AND dv.variableid = 3 | LOCALDATETIME | DATAVALUE | degC | degC | identity (keep physical units in SQL; convert later in Python) | Hill slope east | Subsurface point at x=2.0, y=22.0, depth=5 cm. | Core thermal state measurement for coupling heat and moisture to subsurface gas transport. | 2012-06-28 | 2018-08-13 | Oracle DATACATALOG validated in Oracle on 2026-04-15. Inventory window: 2012-06-28 to 2021-04-27. | SELECT dv.localdatetime, dv.datavalue FROM leo_east.datavalues dv WHERE dv.sensorid = 882 AND dv.variableid = 3 AND dv.localdatetime >= DATE '2012-06-28' ORDER BY dv.localdatetime; | Yes - Oracle DATACATALOG validated in Oracle on 2026-04-15. | 3 | soilTemp | Temperature | degC | SELECT v.variableid, v.variablecode, v.variablename, u.unitsabbreviation FROM leo_east.variables v LEFT JOIN leo_east.units u ON v.variableunitsid = u.unitsid WHERE v.variableid = 3;
Soil temperature | T_soil | 3 | 22 | -0.35 | Depth level 3 (35 cm below surface) | Thermal state / transport driver | Subsurface temperature controls gas diffusivity, density, and biological or geochemical source-sink rates. | LEO East | LEO-East-Inventory.xlsx | 5TM | 904 | LEO-E_22_3_3_5TM | leo_east.datavalues | dv.sensorid = 904 AND dv.variableid = 3 | LOCALDATETIME | DATAVALUE | degC | degC | identity (keep physical units in SQL; convert later in Python) | Hill slope east | Subsurface point at x=3.0, y=22.0, depth=35 cm. | Core thermal state measurement for coupling heat and moisture to subsurface gas transport. | 2012-06-28 | 2018-08-13 | Oracle DATACATALOG validated in Oracle on 2026-04-15. Inventory window: 2012-06-28 to 2025-06-04. | SELECT dv.localdatetime, dv.datavalue FROM leo_east.datavalues dv WHERE dv.sensorid = 904 AND dv.variableid = 3 AND dv.localdatetime >= DATE '2012-06-28' ORDER BY dv.localdatetime; | Yes - Oracle DATACATALOG validated in Oracle on 2026-04-15. | 3 | soilTemp | Temperature | degC | SELECT v.variableid, v.variablecode, v.variablename, u.unitsabbreviation FROM leo_east.variables v LEFT JOIN leo_east.units u ON v.variableunitsid = u.unitsid WHERE v.variableid = 3;
Soil temperature | T_soil | 3 | 22 | -0.2 | Depth level 2 (20 cm below surface) | Thermal state / transport driver | Subsurface temperature controls gas diffusivity, density, and biological or geochemical source-sink rates. | LEO East | LEO-East-Inventory.xlsx | 5TM | 894 | LEO-E_22_3_2_5TM | leo_east.datavalues | dv.sensorid = 894 AND dv.variableid = 3 | LOCALDATETIME | DATAVALUE | degC | degC | identity (keep physical units in SQL; convert later in Python) | Hill slope east | Subsurface point at x=3.0, y=22.0, depth=20 cm. | Core thermal state measurement for coupling heat and moisture to subsurface gas transport. | 2012-06-28 | 2018-08-13 | Oracle DATACATALOG validated in Oracle on 2026-04-15. Inventory window: 2012-06-28 to present. | SELECT dv.localdatetime, dv.datavalue FROM leo_east.datavalues dv WHERE dv.sensorid = 894 AND dv.variableid = 3 AND dv.localdatetime >= DATE '2012-06-28' ORDER BY dv.localdatetime; | Yes - Oracle DATACATALOG validated in Oracle on 2026-04-15. | 3 | soilTemp | Temperature | degC | SELECT v.variableid, v.variablecode, v.variablename, u.unitsabbreviation FROM leo_east.variables v LEFT JOIN leo_east.units u ON v.variableunitsid = u.unitsid WHERE v.variableid = 3;
Soil temperature | T_soil | 3 | 22 | -0.05 | Depth level 1 (5 cm below surface) | Thermal state / transport driver | Subsurface temperature controls gas diffusivity, density, and biological or geochemical source-sink rates. | LEO East | LEO-East-Inventory.xlsx | 5TM | 884 | LEO-E_22_3_1_5TM | leo_east.datavalues | dv.sensorid = 884 AND dv.variableid = 3 | LOCALDATETIME | DATAVALUE | degC | degC | identity (keep physical units in SQL; convert later in Python) | Hill slope east | Subsurface point at x=3.0, y=22.0, depth=5 cm. | Core thermal state measurement for coupling heat and moisture to subsurface gas transport. | 2012-06-28 | 2018-08-13 | Oracle DATACATALOG validated in Oracle on 2026-04-15. Inventory window: 2012-06-28 to 2020-08-07. | SELECT dv.localdatetime, dv.datavalue FROM leo_east.datavalues dv WHERE dv.sensorid = 884 AND dv.variableid = 3 AND dv.localdatetime >= DATE '2012-06-28' ORDER BY dv.localdatetime; | Yes - Oracle DATACATALOG validated in Oracle on 2026-04-15. | 3 | soilTemp | Temperature | degC | SELECT v.variableid, v.variablecode, v.variablename, u.unitsabbreviation FROM leo_east.variables v LEFT JOIN leo_east.units u ON v.variableunitsid = u.unitsid WHERE v.variableid = 3;
Soil temperature | T_soil | 4 | 22 | -0.85 | Depth level 5 (85 cm below surface) | Thermal state / transport driver | Subsurface temperature controls gas diffusivity, density, and biological or geochemical source-sink rates. | LEO East | LEO-East-Inventory.xlsx | 5TM | 912 | LEO-E_22_4_5_5TM | leo_east.datavalues | dv.sensorid = 912 AND dv.variableid = 3 | LOCALDATETIME | DATAVALUE | degC | degC | identity (keep physical units in SQL; convert later in Python) | Hill slope east | Subsurface point at x=4.0, y=22.0, depth=85 cm. | Core thermal state measurement for coupling heat and moisture to subsurface gas transport. | 2012-06-28 | 2018-08-13 | Oracle DATACATALOG validated in Oracle on 2026-04-15. Inventory window: 2012-06-28 to present. | SELECT dv.localdatetime, dv.datavalue FROM leo_east.datavalues dv WHERE dv.sensorid = 912 AND dv.variableid = 3 AND dv.localdatetime >= DATE '2012-06-28' ORDER BY dv.localdatetime; | Yes - Oracle DATACATALOG validated in Oracle on 2026-04-15. | 3 | soilTemp | Temperature | degC | SELECT v.variableid, v.variablecode, v.variablename, u.unitsabbreviation FROM leo_east.variables v LEFT JOIN leo_east.units u ON v.variableunitsid = u.unitsid WHERE v.variableid = 3;
Soil temperature | T_soil | 4 | 22 | -0.5 | Depth level 4 (50 cm below surface) | Thermal state / transport driver | Subsurface temperature controls gas diffusivity, density, and biological or geochemical source-sink rates. | LEO East | LEO-East-Inventory.xlsx | 5TM | 906 | LEO-E_22_4_4_5TM | leo_east.datavalues | dv.sensorid = 906 AND dv.variableid = 3 | LOCALDATETIME | DATAVALUE | degC | degC | identity (keep physical units in SQL; convert later in Python) | Hill slope east | Subsurface point at x=4.0, y=22.0, depth=50 cm. | Core thermal state measurement for coupling heat and moisture to subsurface gas transport. | 2012-06-28 | 2018-08-13 | Oracle DATACATALOG validated in Oracle on 2026-04-15. Inventory window: 2012-06-28 to present. | SELECT dv.localdatetime, dv.datavalue FROM leo_east.datavalues dv WHERE dv.sensorid = 906 AND dv.variableid = 3 AND dv.localdatetime >= DATE '2012-06-28' ORDER BY dv.localdatetime; | Yes - Oracle DATACATALOG validated in Oracle on 2026-04-15. | 3 | soilTemp | Temperature | degC | SELECT v.variableid, v.variablecode, v.variablename, u.unitsabbreviation FROM leo_east.variables v LEFT JOIN leo_east.units u ON v.variableunitsid = u.unitsid WHERE v.variableid = 3;
Soil temperature | T_soil | 4 | 22 | -0.2 | Depth level 2 (20 cm below surface) | Thermal state / transport driver | Subsurface temperature controls gas diffusivity, density, and biological or geochemical source-sink rates. | LEO East | LEO-East-Inventory.xlsx | 5TM | 896 | LEO-E_22_4_2_5TM | leo_east.datavalues | dv.sensorid = 896 AND dv.variableid = 3 | LOCALDATETIME | DATAVALUE | degC | degC | identity (keep physical units in SQL; convert later in Python) | Hill slope east | Subsurface point at x=4.0, y=22.0, depth=20 cm. | Core thermal state measurement for coupling heat and moisture to subsurface gas transport. | 2012-06-28 | 2018-08-13 | Oracle DATACATALOG validated in Oracle on 2026-04-15. Inventory window: 2012-06-28 to present. | SELECT dv.localdatetime, dv.datavalue FROM leo_east.datavalues dv WHERE dv.sensorid = 896 AND dv.variableid = 3 AND dv.localdatetime >= DATE '2012-06-28' ORDER BY dv.localdatetime; | Yes - Oracle DATACATALOG validated in Oracle on 2026-04-15. | 3 | soilTemp | Temperature | degC | SELECT v.variableid, v.variablecode, v.variablename, u.unitsabbreviation FROM leo_east.variables v LEFT JOIN leo_east.units u ON v.variableunitsid = u.unitsid WHERE v.variableid = 3;
Soil temperature | T_soil | 4 | 22 | -0.05 | Depth level 1 (5 cm below surface) | Thermal state / transport driver | Subsurface temperature controls gas diffusivity, density, and biological or geochemical source-sink rates. | LEO East | LEO-East-Inventory.xlsx | 5TM | 886 | LEO-E_22_4_1_5TM | leo_east.datavalues | dv.sensorid = 886 AND dv.variableid = 3 | LOCALDATETIME | DATAVALUE | degC | degC | identity (keep physical units in SQL; convert later in Python) | Hill slope east | Subsurface point at x=4.0, y=22.0, depth=5 cm. | Core thermal state measurement for coupling heat and moisture to subsurface gas transport. | 2012-06-28 | 2018-08-13 | Oracle DATACATALOG validated in Oracle on 2026-04-15. Inventory window: 2012-06-28 to 2018-08-15. | SELECT dv.localdatetime, dv.datavalue FROM leo_east.datavalues dv WHERE dv.sensorid = 886 AND dv.variableid = 3 AND dv.localdatetime >= DATE '2012-06-28' ORDER BY dv.localdatetime; | Yes - Oracle DATACATALOG validated in Oracle on 2026-04-15. | 3 | soilTemp | Temperature | degC | SELECT v.variableid, v.variablecode, v.variablename, u.unitsabbreviation FROM leo_east.variables v LEFT JOIN leo_east.units u ON v.variableunitsid = u.unitsid WHERE v.variableid = 3;
Soil temperature | T_soil | 5 | 22 | -0.35 | Depth level 3 (35 cm below surface) | Thermal state / transport driver | Subsurface temperature controls gas diffusivity, density, and biological or geochemical source-sink rates. | LEO East | LEO-East-Inventory.xlsx | 5TM | 908 | LEO-E_22_5_3_5TM | leo_east.datavalues | dv.sensorid = 908 AND dv.variableid = 3 | LOCALDATETIME | DATAVALUE | degC | degC | identity (keep physical units in SQL; convert later in Python) | Hill slope east | Subsurface point at x=5.0, y=22.0, depth=35 cm. | Core thermal state measurement for coupling heat and moisture to subsurface gas transport. | 2012-06-28 | 2018-08-13 | Oracle DATACATALOG validated in Oracle on 2026-04-15. Inventory window: 2012-06-28 to present. | SELECT dv.localdatetime, dv.datavalue FROM leo_east.datavalues dv WHERE dv.sensorid = 908 AND dv.variableid = 3 AND dv.localdatetime >= DATE '2012-06-28' ORDER BY dv.localdatetime; | Yes - Oracle DATACATALOG validated in Oracle on 2026-04-15. | 3 | soilTemp | Temperature | degC | SELECT v.variableid, v.variablecode, v.variablename, u.unitsabbreviation FROM leo_east.variables v LEFT JOIN leo_east.units u ON v.variableunitsid = u.unitsid WHERE v.variableid = 3;
Soil temperature | T_soil | 5 | 22 | -0.2 | Depth level 2 (20 cm below surface) | Thermal state / transport driver | Subsurface temperature controls gas diffusivity, density, and biological or geochemical source-sink rates. | LEO East | LEO-East-Inventory.xlsx | 5TM | 898 | LEO-E_22_5_2_5TM | leo_east.datavalues | dv.sensorid = 898 AND dv.variableid = 3 | LOCALDATETIME | DATAVALUE | degC | degC | identity (keep physical units in SQL; convert later in Python) | Hill slope east | Subsurface point at x=5.0, y=22.0, depth=20 cm. | Core thermal state measurement for coupling heat and moisture to subsurface gas transport. | 2012-06-28 | 2018-08-13 | Oracle DATACATALOG validated in Oracle on 2026-04-15. Inventory window: 2012-06-28 to 2025-04-23. | SELECT dv.localdatetime, dv.datavalue FROM leo_east.datavalues dv WHERE dv.sensorid = 898 AND dv.variableid = 3 AND dv.localdatetime >= DATE '2012-06-28' ORDER BY dv.localdatetime; | Yes - Oracle DATACATALOG validated in Oracle on 2026-04-15. | 3 | soilTemp | Temperature | degC | SELECT v.variableid, v.variablecode, v.variablename, u.unitsabbreviation FROM leo_east.variables v LEFT JOIN leo_east.units u ON v.variableunitsid = u.unitsid WHERE v.variableid = 3;
Soil temperature | T_soil | 5 | 22 | -0.05 | Depth level 1 (5 cm below surface) | Thermal state / transport driver | Subsurface temperature controls gas diffusivity, density, and biological or geochemical source-sink rates. | LEO East | LEO-East-Inventory.xlsx | 5TM | 888 | LEO-E_22_5_1_5TM | leo_east.datavalues | dv.sensorid = 888 AND dv.variableid = 3 | LOCALDATETIME | DATAVALUE | degC | degC | identity (keep physical units in SQL; convert later in Python) | Hill slope east | Subsurface point at x=5.0, y=22.0, depth=5 cm. | Core thermal state measurement for coupling heat and moisture to subsurface gas transport. | 2012-06-28 | 2018-08-13 | Oracle DATACATALOG validated in Oracle on 2026-04-15. Inventory window: 2012-06-28 to 2025-06-11. | SELECT dv.localdatetime, dv.datavalue FROM leo_east.datavalues dv WHERE dv.sensorid = 888 AND dv.variableid = 3 AND dv.localdatetime >= DATE '2012-06-28' ORDER BY dv.localdatetime; | Yes - Oracle DATACATALOG validated in Oracle on 2026-04-15. | 3 | soilTemp | Temperature | degC | SELECT v.variableid, v.variablecode, v.variablename, u.unitsabbreviation FROM leo_east.variables v LEFT JOIN leo_east.units u ON v.variableunitsid = u.unitsid WHERE v.variableid = 3;
Soil temperature | T_soil | -5 | 24 | -0.5 | Depth level 4 (50 cm below surface) | Thermal state / transport driver | Subsurface temperature controls gas diffusivity, density, and biological or geochemical source-sink rates. | LEO East | LEO-East-Inventory.xlsx | 5TM | 868 | LEO-E_24_-5_4_5TM | leo_east.datavalues | dv.sensorid = 868 AND dv.variableid = 3 | LOCALDATETIME | DATAVALUE | degC | degC | identity (keep physical units in SQL; convert later in Python) | Hill slope east | Subsurface point at x=-5.0, y=24.0, depth=50 cm. | Core thermal state measurement for coupling heat and moisture to subsurface gas transport. | 2012-06-28 | 2018-08-13 | Oracle DATACATALOG validated in Oracle on 2026-04-15. Inventory window: 2012-06-28 to present. | SELECT dv.localdatetime, dv.datavalue FROM leo_east.datavalues dv WHERE dv.sensorid = 868 AND dv.variableid = 3 AND dv.localdatetime >= DATE '2012-06-28' ORDER BY dv.localdatetime; | Yes - Oracle DATACATALOG validated in Oracle on 2026-04-15. | 3 | soilTemp | Temperature | degC | SELECT v.variableid, v.variablecode, v.variablename, u.unitsabbreviation FROM leo_east.variables v LEFT JOIN leo_east.units u ON v.variableunitsid = u.unitsid WHERE v.variableid = 3;
Soil temperature | T_soil | -5 | 24 | -0.2 | Depth level 2 (20 cm below surface) | Thermal state / transport driver | Subsurface temperature controls gas diffusivity, density, and biological or geochemical source-sink rates. | LEO East | LEO-East-Inventory.xlsx | 5TM | 856 | LEO-E_24_-5_2_5TM | leo_east.datavalues | dv.sensorid = 856 AND dv.variableid = 3 | LOCALDATETIME | DATAVALUE | degC | degC | identity (keep physical units in SQL; convert later in Python) | Hill slope east | Subsurface point at x=-5.0, y=24.0, depth=20 cm. | Core thermal state measurement for coupling heat and moisture to subsurface gas transport. | 2012-06-28 | 2018-08-13 | Oracle DATACATALOG validated in Oracle on 2026-04-15. Inventory window: 2012-06-28 to 2023-05-30. | SELECT dv.localdatetime, dv.datavalue FROM leo_east.datavalues dv WHERE dv.sensorid = 856 AND dv.variableid = 3 AND dv.localdatetime >= DATE '2012-06-28' ORDER BY dv.localdatetime; | Yes - Oracle DATACATALOG validated in Oracle on 2026-04-15. | 3 | soilTemp | Temperature | degC | SELECT v.variableid, v.variablecode, v.variablename, u.unitsabbreviation FROM leo_east.variables v LEFT JOIN leo_east.units u ON v.variableunitsid = u.unitsid WHERE v.variableid = 3;
Soil temperature | T_soil | -5 | 24 | -0.05 | Depth level 1 (5 cm below surface) | Thermal state / transport driver | Subsurface temperature controls gas diffusivity, density, and biological or geochemical source-sink rates. | LEO East | LEO-East-Inventory.xlsx | 5TM | 841 | LEO-E_24_-5_1_5TM | leo_east.datavalues | dv.sensorid = 841 AND dv.variableid = 3 | LOCALDATETIME | DATAVALUE | degC | degC | identity (keep physical units in SQL; convert later in Python) | Hill slope east | Subsurface point at x=-5.0, y=24.0, depth=5 cm. | Core thermal state measurement for coupling heat and moisture to subsurface gas transport. | 2012-06-28 | 2018-08-13 | Oracle DATACATALOG validated in Oracle on 2026-04-15. Inventory window: 2012-06-28 to 2018-08-15. | SELECT dv.localdatetime, dv.datavalue FROM leo_east.datavalues dv WHERE dv.sensorid = 841 AND dv.variableid = 3 AND dv.localdatetime >= DATE '2012-06-28' ORDER BY dv.localdatetime; | Yes - Oracle DATACATALOG validated in Oracle on 2026-04-15. | 3 | soilTemp | Temperature | degC | SELECT v.variableid, v.variablecode, v.variablename, u.unitsabbreviation FROM leo_east.variables v LEFT JOIN leo_east.units u ON v.variableunitsid = u.unitsid WHERE v.variableid = 3;
Soil temperature | T_soil | -4 | 24 | -0.35 | Depth level 3 (35 cm below surface) | Thermal state / transport driver | Subsurface temperature controls gas diffusivity, density, and biological or geochemical source-sink rates. | LEO East | LEO-East-Inventory.xlsx | 5TM | 870 | LEO-E_24_-4_3_5TM | leo_east.datavalues | dv.sensorid = 870 AND dv.variableid = 3 | LOCALDATETIME | DATAVALUE | degC | degC | identity (keep physical units in SQL; convert later in Python) | Hill slope east | Subsurface point at x=-4.0, y=24.0, depth=35 cm. | Core thermal state measurement for coupling heat and moisture to subsurface gas transport. | 2012-06-28 | 2018-08-13 | Oracle DATACATALOG validated in Oracle on 2026-04-15. Inventory window: 2012-06-28 to present. | SELECT dv.localdatetime, dv.datavalue FROM leo_east.datavalues dv WHERE dv.sensorid = 870 AND dv.variableid = 3 AND dv.localdatetime >= DATE '2012-06-28' ORDER BY dv.localdatetime; | Yes - Oracle DATACATALOG validated in Oracle on 2026-04-15. | 3 | soilTemp | Temperature | degC | SELECT v.variableid, v.variablecode, v.variablename, u.unitsabbreviation FROM leo_east.variables v LEFT JOIN leo_east.units u ON v.variableunitsid = u.unitsid WHERE v.variableid = 3;
Soil temperature | T_soil | -4 | 24 | -0.2 | Depth level 2 (20 cm below surface) | Thermal state / transport driver | Subsurface temperature controls gas diffusivity, density, and biological or geochemical source-sink rates. | LEO East | LEO-East-Inventory.xlsx | 5TM | 858 | LEO-E_24_-4_2_5TM | leo_east.datavalues | dv.sensorid = 858 AND dv.variableid = 3 | LOCALDATETIME | DATAVALUE | degC | degC | identity (keep physical units in SQL; convert later in Python) | Hill slope east | Subsurface point at x=-4.0, y=24.0, depth=20 cm. | Core thermal state measurement for coupling heat and moisture to subsurface gas transport. | 2012-06-28 | 2018-08-13 | Oracle DATACATALOG validated in Oracle on 2026-04-15. Inventory window: 2012-06-28 to 2019-04-07. | SELECT dv.localdatetime, dv.datavalue FROM leo_east.datavalues dv WHERE dv.sensorid = 858 AND dv.variableid = 3 AND dv.localdatetime >= DATE '2012-06-28' ORDER BY dv.localdatetime; | Yes - Oracle DATACATALOG validated in Oracle on 2026-04-15. | 3 | soilTemp | Temperature | degC | SELECT v.variableid, v.variablecode, v.variablename, u.unitsabbreviation FROM leo_east.variables v LEFT JOIN leo_east.units u ON v.variableunitsid = u.unitsid WHERE v.variableid = 3;
Soil temperature | T_soil | -4 | 24 | -0.05 | Depth level 1 (5 cm below surface) | Thermal state / transport driver | Subsurface temperature controls gas diffusivity, density, and biological or geochemical source-sink rates. | LEO East | LEO-East-Inventory.xlsx | 5TM | 843 | LEO-E_24_-4_1_5TM | leo_east.datavalues | dv.sensorid = 843 AND dv.variableid = 3 | LOCALDATETIME | DATAVALUE | degC | degC | identity (keep physical units in SQL; convert later in Python) | Hill slope east | Subsurface point at x=-4.0, y=24.0, depth=5 cm. | Core thermal state measurement for coupling heat and moisture to subsurface gas transport. | 2012-06-28 | 2018-08-13 | Oracle DATACATALOG validated in Oracle on 2026-04-15. Inventory window: 2012-06-28 to 2019-01-05. | SELECT dv.localdatetime, dv.datavalue FROM leo_east.datavalues dv WHERE dv.sensorid = 843 AND dv.variableid = 3 AND dv.localdatetime >= DATE '2012-06-28' ORDER BY dv.localdatetime; | Yes - Oracle DATACATALOG validated in Oracle on 2026-04-15. | 3 | soilTemp | Temperature | degC | SELECT v.variableid, v.variablecode, v.variablename, u.unitsabbreviation FROM leo_east.variables v LEFT JOIN leo_east.units u ON v.variableunitsid = u.unitsid WHERE v.variableid = 3;
Soil temperature | T_soil | -3 | 24 | -0.5 | Depth level 4 (50 cm below surface) | Thermal state / transport driver | Subsurface temperature controls gas diffusivity, density, and biological or geochemical source-sink rates. | LEO East | LEO-East-Inventory.xlsx | 5TM | 873 | LEO-E_24_-3_4_5TM | leo_east.datavalues | dv.sensorid = 873 AND dv.variableid = 3 | LOCALDATETIME | DATAVALUE | degC | degC | identity (keep physical units in SQL; convert later in Python) | Hill slope east | Subsurface point at x=-3.0, y=24.0, depth=50 cm. | Core thermal state measurement for coupling heat and moisture to subsurface gas transport. | 2012-06-28 | 2018-08-13 | Oracle DATACATALOG validated in Oracle on 2026-04-15. Inventory window: 2012-06-28 to 2018-08-15. | SELECT dv.localdatetime, dv.datavalue FROM leo_east.datavalues dv WHERE dv.sensorid = 873 AND dv.variableid = 3 AND dv.localdatetime >= DATE '2012-06-28' ORDER BY dv.localdatetime; | Yes - Oracle DATACATALOG validated in Oracle on 2026-04-15. | 3 | soilTemp | Temperature | degC | SELECT v.variableid, v.variablecode, v.variablename, u.unitsabbreviation FROM leo_east.variables v LEFT JOIN leo_east.units u ON v.variableunitsid = u.unitsid WHERE v.variableid = 3;
Soil temperature | T_soil | -3 | 24 | -0.2 | Depth level 2 (20 cm below surface) | Thermal state / transport driver | Subsurface temperature controls gas diffusivity, density, and biological or geochemical source-sink rates. | LEO East | LEO-East-Inventory.xlsx | 5TM | 861 | LEO-E_24_-3_2_5TM | leo_east.datavalues | dv.sensorid = 861 AND dv.variableid = 3 | LOCALDATETIME | DATAVALUE | degC | degC | identity (keep physical units in SQL; convert later in Python) | Hill slope east | Subsurface point at x=-3.0, y=24.0, depth=20 cm. | Core thermal state measurement for coupling heat and moisture to subsurface gas transport. | 2012-06-28 | 2018-08-13 | Oracle DATACATALOG validated in Oracle on 2026-04-15. Inventory window: 2012-06-28 to 2021-06-27. | SELECT dv.localdatetime, dv.datavalue FROM leo_east.datavalues dv WHERE dv.sensorid = 861 AND dv.variableid = 3 AND dv.localdatetime >= DATE '2012-06-28' ORDER BY dv.localdatetime; | Yes - Oracle DATACATALOG validated in Oracle on 2026-04-15. | 3 | soilTemp | Temperature | degC | SELECT v.variableid, v.variablecode, v.variablename, u.unitsabbreviation FROM leo_east.variables v LEFT JOIN leo_east.units u ON v.variableunitsid = u.unitsid WHERE v.variableid = 3;
Soil temperature | T_soil | -3 | 24 | -0.05 | Depth level 1 (5 cm below surface) | Thermal state / transport driver | Subsurface temperature controls gas diffusivity, density, and biological or geochemical source-sink rates. | LEO East | LEO-East-Inventory.xlsx | 5TM | 849 | LEO-E_24_-3_1_5TM | leo_east.datavalues | dv.sensorid = 849 AND dv.variableid = 3 | LOCALDATETIME | DATAVALUE | degC | degC | identity (keep physical units in SQL; convert later in Python) | Hill slope east | Subsurface point at x=-3.0, y=24.0, depth=5 cm. | Core thermal state measurement for coupling heat and moisture to subsurface gas transport. | 2012-06-28 | 2018-08-13 | Oracle DATACATALOG validated in Oracle on 2026-04-15. Inventory window: 2012-06-28 to 2019-10-14. | SELECT dv.localdatetime, dv.datavalue FROM leo_east.datavalues dv WHERE dv.sensorid = 849 AND dv.variableid = 3 AND dv.localdatetime >= DATE '2012-06-28' ORDER BY dv.localdatetime; | Yes - Oracle DATACATALOG validated in Oracle on 2026-04-15. | 3 | soilTemp | Temperature | degC | SELECT v.variableid, v.variablecode, v.variablename, u.unitsabbreviation FROM leo_east.variables v LEFT JOIN leo_east.units u ON v.variableunitsid = u.unitsid WHERE v.variableid = 3;
Soil temperature | T_soil | -2 | 24 | -0.35 | Depth level 3 (35 cm below surface) | Thermal state / transport driver | Subsurface temperature controls gas diffusivity, density, and biological or geochemical source-sink rates. | LEO East | LEO-East-Inventory.xlsx | 5TM | 875 | LEO-E_24_-2_3_5TM | leo_east.datavalues | dv.sensorid = 875 AND dv.variableid = 3 | LOCALDATETIME | DATAVALUE | degC | degC | identity (keep physical units in SQL; convert later in Python) | Hill slope east | Subsurface point at x=-2.0, y=24.0, depth=35 cm. | Core thermal state measurement for coupling heat and moisture to subsurface gas transport. | 2012-06-28 | 2018-08-13 | Oracle DATACATALOG validated in Oracle on 2026-04-15. Inventory window: 2012-06-28 to present. | SELECT dv.localdatetime, dv.datavalue FROM leo_east.datavalues dv WHERE dv.sensorid = 875 AND dv.variableid = 3 AND dv.localdatetime >= DATE '2012-06-28' ORDER BY dv.localdatetime; | Yes - Oracle DATACATALOG validated in Oracle on 2026-04-15. | 3 | soilTemp | Temperature | degC | SELECT v.variableid, v.variablecode, v.variablename, u.unitsabbreviation FROM leo_east.variables v LEFT JOIN leo_east.units u ON v.variableunitsid = u.unitsid WHERE v.variableid = 3;
Soil temperature | T_soil | -2 | 24 | -0.2 | Depth level 2 (20 cm below surface) | Thermal state / transport driver | Subsurface temperature controls gas diffusivity, density, and biological or geochemical source-sink rates. | LEO East | LEO-East-Inventory.xlsx | 5TM | 863 | LEO-E_24_-2_2_5TM | leo_east.datavalues | dv.sensorid = 863 AND dv.variableid = 3 | LOCALDATETIME | DATAVALUE | degC | degC | identity (keep physical units in SQL; convert later in Python) | Hill slope east | Subsurface point at x=-2.0, y=24.0, depth=20 cm. | Core thermal state measurement for coupling heat and moisture to subsurface gas transport. | 2012-06-28 | 2018-08-13 | Oracle DATACATALOG validated in Oracle on 2026-04-15. Inventory window: 2012-06-28 to 2021-02-28. | SELECT dv.localdatetime, dv.datavalue FROM leo_east.datavalues dv WHERE dv.sensorid = 863 AND dv.variableid = 3 AND dv.localdatetime >= DATE '2012-06-28' ORDER BY dv.localdatetime; | Yes - Oracle DATACATALOG validated in Oracle on 2026-04-15. | 3 | soilTemp | Temperature | degC | SELECT v.variableid, v.variablecode, v.variablename, u.unitsabbreviation FROM leo_east.variables v LEFT JOIN leo_east.units u ON v.variableunitsid = u.unitsid WHERE v.variableid = 3;
Soil temperature | T_soil | -2 | 24 | -0.05 | Depth level 1 (5 cm below surface) | Thermal state / transport driver | Subsurface temperature controls gas diffusivity, density, and biological or geochemical source-sink rates. | LEO East | LEO-East-Inventory.xlsx | 5TM | 851 | LEO-E_24_-2_1_5TM | leo_east.datavalues | dv.sensorid = 851 AND dv.variableid = 3 | LOCALDATETIME | DATAVALUE | degC | degC | identity (keep physical units in SQL; convert later in Python) | Hill slope east | Subsurface point at x=-2.0, y=24.0, depth=5 cm. | Core thermal state measurement for coupling heat and moisture to subsurface gas transport. | 2012-06-28 | 2018-08-13 | Oracle DATACATALOG validated in Oracle on 2026-04-15. Inventory window: 2012-06-28 to 2018-10-06. | SELECT dv.localdatetime, dv.datavalue FROM leo_east.datavalues dv WHERE dv.sensorid = 851 AND dv.variableid = 3 AND dv.localdatetime >= DATE '2012-06-28' ORDER BY dv.localdatetime; | Yes - Oracle DATACATALOG validated in Oracle on 2026-04-15. | 3 | soilTemp | Temperature | degC | SELECT v.variableid, v.variablecode, v.variablename, u.unitsabbreviation FROM leo_east.variables v LEFT JOIN leo_east.units u ON v.variableunitsid = u.unitsid WHERE v.variableid = 3;
Soil temperature | T_soil | -1 | 24 | -0.5 | Depth level 4 (50 cm below surface) | Thermal state / transport driver | Subsurface temperature controls gas diffusivity, density, and biological or geochemical source-sink rates. | LEO East | LEO-East-Inventory.xlsx | 5TM | 877 | LEO-E_24_-1_4_5TM | leo_east.datavalues | dv.sensorid = 877 AND dv.variableid = 3 | LOCALDATETIME | DATAVALUE | degC | degC | identity (keep physical units in SQL; convert later in Python) | Hill slope east | Subsurface point at x=-1.0, y=24.0, depth=50 cm. | Core thermal state measurement for coupling heat and moisture to subsurface gas transport. | 2012-06-28 | 2018-08-13 | Oracle DATACATALOG validated in Oracle on 2026-04-15. Inventory window: 2012-06-28 to present. | SELECT dv.localdatetime, dv.datavalue FROM leo_east.datavalues dv WHERE dv.sensorid = 877 AND dv.variableid = 3 AND dv.localdatetime >= DATE '2012-06-28' ORDER BY dv.localdatetime; | Yes - Oracle DATACATALOG validated in Oracle on 2026-04-15. | 3 | soilTemp | Temperature | degC | SELECT v.variableid, v.variablecode, v.variablename, u.unitsabbreviation FROM leo_east.variables v LEFT JOIN leo_east.units u ON v.variableunitsid = u.unitsid WHERE v.variableid = 3;
Soil temperature | T_soil | -1 | 24 | -0.2 | Depth level 2 (20 cm below surface) | Thermal state / transport driver | Subsurface temperature controls gas diffusivity, density, and biological or geochemical source-sink rates. | LEO East | LEO-East-Inventory.xlsx | 5TM | 865 | LEO-E_24_-1_2_5TM | leo_east.datavalues | dv.sensorid = 865 AND dv.variableid = 3 | LOCALDATETIME | DATAVALUE | degC | degC | identity (keep physical units in SQL; convert later in Python) | Hill slope east | Subsurface point at x=-1.0, y=24.0, depth=20 cm. | Core thermal state measurement for coupling heat and moisture to subsurface gas transport. | 2012-06-28 | 2018-08-13 | Oracle DATACATALOG validated in Oracle on 2026-04-15. Inventory window: 2012-06-28 to 2021-12-24. | SELECT dv.localdatetime, dv.datavalue FROM leo_east.datavalues dv WHERE dv.sensorid = 865 AND dv.variableid = 3 AND dv.localdatetime >= DATE '2012-06-28' ORDER BY dv.localdatetime; | Yes - Oracle DATACATALOG validated in Oracle on 2026-04-15. | 3 | soilTemp | Temperature | degC | SELECT v.variableid, v.variablecode, v.variablename, u.unitsabbreviation FROM leo_east.variables v LEFT JOIN leo_east.units u ON v.variableunitsid = u.unitsid WHERE v.variableid = 3;
Soil temperature | T_soil | -1 | 24 | -0.05 | Depth level 1 (5 cm below surface) | Thermal state / transport driver | Subsurface temperature controls gas diffusivity, density, and biological or geochemical source-sink rates. | LEO East | LEO-East-Inventory.xlsx | 5TM | 853 | LEO-E_24_-1_1_5TM | leo_east.datavalues | dv.sensorid = 853 AND dv.variableid = 3 | LOCALDATETIME | DATAVALUE | degC | degC | identity (keep physical units in SQL; convert later in Python) | Hill slope east | Subsurface point at x=-1.0, y=24.0, depth=5 cm. | Core thermal state measurement for coupling heat and moisture to subsurface gas transport. | 2012-06-28 | 2018-08-13 | Oracle DATACATALOG validated in Oracle on 2026-04-15. Inventory window: 2012-06-28 to 2023-12-17. | SELECT dv.localdatetime, dv.datavalue FROM leo_east.datavalues dv WHERE dv.sensorid = 853 AND dv.variableid = 3 AND dv.localdatetime >= DATE '2012-06-28' ORDER BY dv.localdatetime; | Yes - Oracle DATACATALOG validated in Oracle on 2026-04-15. | 3 | soilTemp | Temperature | degC | SELECT v.variableid, v.variablecode, v.variablename, u.unitsabbreviation FROM leo_east.variables v LEFT JOIN leo_east.units u ON v.variableunitsid = u.unitsid WHERE v.variableid = 3;
Soil temperature | T_soil | 0 | 24 | -0.35 | Depth level 3 (35 cm below surface) | Thermal state / transport driver | Subsurface temperature controls gas diffusivity, density, and biological or geochemical source-sink rates. | LEO East | LEO-East-Inventory.xlsx | 5TM | 791 | LEO-E_24_0_3_5TM | leo_east.datavalues | dv.sensorid = 791 AND dv.variableid = 3 | LOCALDATETIME | DATAVALUE | degC | degC | identity (keep physical units in SQL; convert later in Python) | Hill slope east | Subsurface point at x=0.0, y=24.0, depth=35 cm. | Core thermal state measurement for coupling heat and moisture to subsurface gas transport. | 2012-06-28 | 2018-08-13 | Oracle DATACATALOG validated in Oracle on 2026-04-15. Inventory window: 2012-06-28 to 2022-07-22. | SELECT dv.localdatetime, dv.datavalue FROM leo_east.datavalues dv WHERE dv.sensorid = 791 AND dv.variableid = 3 AND dv.localdatetime >= DATE '2012-06-28' ORDER BY dv.localdatetime; | Yes - Oracle DATACATALOG validated in Oracle on 2026-04-15. | 3 | soilTemp | Temperature | degC | SELECT v.variableid, v.variablecode, v.variablename, u.unitsabbreviation FROM leo_east.variables v LEFT JOIN leo_east.units u ON v.variableunitsid = u.unitsid WHERE v.variableid = 3;
Soil temperature | T_soil | 0 | 24 | -0.2 | Depth level 2 (20 cm below surface) | Thermal state / transport driver | Subsurface temperature controls gas diffusivity, density, and biological or geochemical source-sink rates. | LEO East | LEO-East-Inventory.xlsx | 5TM | 789 | LEO-E_24_0_2_5TM | leo_east.datavalues | dv.sensorid = 789 AND dv.variableid = 3 | LOCALDATETIME | DATAVALUE | degC | degC | identity (keep physical units in SQL; convert later in Python) | Hill slope east | Subsurface point at x=0.0, y=24.0, depth=20 cm. | Core thermal state measurement for coupling heat and moisture to subsurface gas transport. | 2012-06-28 | 2018-08-13 | Oracle DATACATALOG validated in Oracle on 2026-04-15. Inventory window: 2012-06-28 to 2018-09-16. | SELECT dv.localdatetime, dv.datavalue FROM leo_east.datavalues dv WHERE dv.sensorid = 789 AND dv.variableid = 3 AND dv.localdatetime >= DATE '2012-06-28' ORDER BY dv.localdatetime; | Yes - Oracle DATACATALOG validated in Oracle on 2026-04-15. | 3 | soilTemp | Temperature | degC | SELECT v.variableid, v.variablecode, v.variablename, u.unitsabbreviation FROM leo_east.variables v LEFT JOIN leo_east.units u ON v.variableunitsid = u.unitsid WHERE v.variableid = 3;
Soil temperature | T_soil | 0 | 24 | -0.05 | Depth level 1 (5 cm below surface) | Thermal state / transport driver | Subsurface temperature controls gas diffusivity, density, and biological or geochemical source-sink rates. | LEO East | LEO-East-Inventory.xlsx | 5TM | 784 | LEO-E_24_0_1_5TM | leo_east.datavalues | dv.sensorid = 784 AND dv.variableid = 3 | LOCALDATETIME | DATAVALUE | degC | degC | identity (keep physical units in SQL; convert later in Python) | Hill slope east | Subsurface point at x=0.0, y=24.0, depth=5 cm. | Core thermal state measurement for coupling heat and moisture to subsurface gas transport. | 2012-06-28 | 2018-08-13 | Oracle DATACATALOG validated in Oracle on 2026-04-15. Inventory window: 2012-06-28 to 2019-01-13. | SELECT dv.localdatetime, dv.datavalue FROM leo_east.datavalues dv WHERE dv.sensorid = 784 AND dv.variableid = 3 AND dv.localdatetime >= DATE '2012-06-28' ORDER BY dv.localdatetime; | Yes - Oracle DATACATALOG validated in Oracle on 2026-04-15. | 3 | soilTemp | Temperature | degC | SELECT v.variableid, v.variablecode, v.variablename, u.unitsabbreviation FROM leo_east.variables v LEFT JOIN leo_east.units u ON v.variableunitsid = u.unitsid WHERE v.variableid = 3;
Soil temperature | T_soil | 1 | 24 | -0.5 | Depth level 4 (50 cm below surface) | Thermal state / transport driver | Subsurface temperature controls gas diffusivity, density, and biological or geochemical source-sink rates. | LEO East | LEO-East-Inventory.xlsx | 5TM | 941 | LEO-E_24_1_4_5TM | leo_east.datavalues | dv.sensorid = 941 AND dv.variableid = 3 | LOCALDATETIME | DATAVALUE | degC | degC | identity (keep physical units in SQL; convert later in Python) | Hill slope east | Subsurface point at x=1.0, y=24.0, depth=50 cm. | Core thermal state measurement for coupling heat and moisture to subsurface gas transport. | 2012-06-28 | 2018-08-13 | Oracle DATACATALOG validated in Oracle on 2026-04-15. Inventory window: 2012-06-28 to present. | SELECT dv.localdatetime, dv.datavalue FROM leo_east.datavalues dv WHERE dv.sensorid = 941 AND dv.variableid = 3 AND dv.localdatetime >= DATE '2012-06-28' ORDER BY dv.localdatetime; | Yes - Oracle DATACATALOG validated in Oracle on 2026-04-15. | 3 | soilTemp | Temperature | degC | SELECT v.variableid, v.variablecode, v.variablename, u.unitsabbreviation FROM leo_east.variables v LEFT JOIN leo_east.units u ON v.variableunitsid = u.unitsid WHERE v.variableid = 3;
Soil temperature | T_soil | 1 | 24 | -0.2 | Depth level 2 (20 cm below surface) | Thermal state / transport driver | Subsurface temperature controls gas diffusivity, density, and biological or geochemical source-sink rates. | LEO East | LEO-East-Inventory.xlsx | 5TM | 929 | LEO-E_24_1_2_5TM | leo_east.datavalues | dv.sensorid = 929 AND dv.variableid = 3 | LOCALDATETIME | DATAVALUE | degC | degC | identity (keep physical units in SQL; convert later in Python) | Hill slope east | Subsurface point at x=1.0, y=24.0, depth=20 cm. | Core thermal state measurement for coupling heat and moisture to subsurface gas transport. | 2012-06-28 | 2018-08-13 | Oracle DATACATALOG validated in Oracle on 2026-04-15. Inventory window: 2012-06-28 to 2023-04-27. | SELECT dv.localdatetime, dv.datavalue FROM leo_east.datavalues dv WHERE dv.sensorid = 929 AND dv.variableid = 3 AND dv.localdatetime >= DATE '2012-06-28' ORDER BY dv.localdatetime; | Yes - Oracle DATACATALOG validated in Oracle on 2026-04-15. | 3 | soilTemp | Temperature | degC | SELECT v.variableid, v.variablecode, v.variablename, u.unitsabbreviation FROM leo_east.variables v LEFT JOIN leo_east.units u ON v.variableunitsid = u.unitsid WHERE v.variableid = 3;
Soil temperature | T_soil | 1 | 24 | -0.05 | Depth level 1 (5 cm below surface) | Thermal state / transport driver | Subsurface temperature controls gas diffusivity, density, and biological or geochemical source-sink rates. | LEO East | LEO-East-Inventory.xlsx | 5TM | 914 | LEO-E_24_1_1_5TM | leo_east.datavalues | dv.sensorid = 914 AND dv.variableid = 3 | LOCALDATETIME | DATAVALUE | degC | degC | identity (keep physical units in SQL; convert later in Python) | Hill slope east | Subsurface point at x=1.0, y=24.0, depth=5 cm. | Core thermal state measurement for coupling heat and moisture to subsurface gas transport. | 2012-06-28 | 2018-08-13 | Oracle DATACATALOG validated in Oracle on 2026-04-15. Inventory window: 2012-06-28 to 2014-04-30. | SELECT dv.localdatetime, dv.datavalue FROM leo_east.datavalues dv WHERE dv.sensorid = 914 AND dv.variableid = 3 AND dv.localdatetime >= DATE '2012-06-28' ORDER BY dv.localdatetime; | Yes - Oracle DATACATALOG validated in Oracle on 2026-04-15. | 3 | soilTemp | Temperature | degC | SELECT v.variableid, v.variablecode, v.variablename, u.unitsabbreviation FROM leo_east.variables v LEFT JOIN leo_east.units u ON v.variableunitsid = u.unitsid WHERE v.variableid = 3;
Soil temperature | T_soil | 2 | 24 | -0.35 | Depth level 3 (35 cm below surface) | Thermal state / transport driver | Subsurface temperature controls gas diffusivity, density, and biological or geochemical source-sink rates. | LEO East | LEO-East-Inventory.xlsx | 5TM | 944 | LEO-E_24_2_3_5TM | leo_east.datavalues | dv.sensorid = 944 AND dv.variableid = 3 | LOCALDATETIME | DATAVALUE | degC | degC | identity (keep physical units in SQL; convert later in Python) | Hill slope east | Subsurface point at x=2.0, y=24.0, depth=35 cm. | Core thermal state measurement for coupling heat and moisture to subsurface gas transport. | 2012-06-28 | 2018-08-13 | Oracle DATACATALOG validated in Oracle on 2026-04-15. Inventory window: 2012-06-28 to present. | SELECT dv.localdatetime, dv.datavalue FROM leo_east.datavalues dv WHERE dv.sensorid = 944 AND dv.variableid = 3 AND dv.localdatetime >= DATE '2012-06-28' ORDER BY dv.localdatetime; | Yes - Oracle DATACATALOG validated in Oracle on 2026-04-15. | 3 | soilTemp | Temperature | degC | SELECT v.variableid, v.variablecode, v.variablename, u.unitsabbreviation FROM leo_east.variables v LEFT JOIN leo_east.units u ON v.variableunitsid = u.unitsid WHERE v.variableid = 3;
Soil temperature | T_soil | 2 | 24 | -0.2 | Depth level 2 (20 cm below surface) | Thermal state / transport driver | Subsurface temperature controls gas diffusivity, density, and biological or geochemical source-sink rates. | LEO East | LEO-East-Inventory.xlsx | 5TM | 932 | LEO-E_24_2_2_5TM | leo_east.datavalues | dv.sensorid = 932 AND dv.variableid = 3 | LOCALDATETIME | DATAVALUE | degC | degC | identity (keep physical units in SQL; convert later in Python) | Hill slope east | Subsurface point at x=2.0, y=24.0, depth=20 cm. | Core thermal state measurement for coupling heat and moisture to subsurface gas transport. | 2012-06-28 | 2018-08-13 | Oracle DATACATALOG validated in Oracle on 2026-04-15. Inventory window: 2012-06-28 to 2019-04-07. | SELECT dv.localdatetime, dv.datavalue FROM leo_east.datavalues dv WHERE dv.sensorid = 932 AND dv.variableid = 3 AND dv.localdatetime >= DATE '2012-06-28' ORDER BY dv.localdatetime; | Yes - Oracle DATACATALOG validated in Oracle on 2026-04-15. | 3 | soilTemp | Temperature | degC | SELECT v.variableid, v.variablecode, v.variablename, u.unitsabbreviation FROM leo_east.variables v LEFT JOIN leo_east.units u ON v.variableunitsid = u.unitsid WHERE v.variableid = 3;
Soil temperature | T_soil | 2 | 24 | -0.05 | Depth level 1 (5 cm below surface) | Thermal state / transport driver | Subsurface temperature controls gas diffusivity, density, and biological or geochemical source-sink rates. | LEO East | LEO-East-Inventory.xlsx | 5TM | 917 | LEO-E_24_2_1_5TM | leo_east.datavalues | dv.sensorid = 917 AND dv.variableid = 3 | LOCALDATETIME | DATAVALUE | degC | degC | identity (keep physical units in SQL; convert later in Python) | Hill slope east | Subsurface point at x=2.0, y=24.0, depth=5 cm. | Core thermal state measurement for coupling heat and moisture to subsurface gas transport. | 2012-06-28 | 2018-08-13 | Oracle DATACATALOG validated in Oracle on 2026-04-15. Inventory window: 2012-06-28 to 2022-12-24. | SELECT dv.localdatetime, dv.datavalue FROM leo_east.datavalues dv WHERE dv.sensorid = 917 AND dv.variableid = 3 AND dv.localdatetime >= DATE '2012-06-28' ORDER BY dv.localdatetime; | Yes - Oracle DATACATALOG validated in Oracle on 2026-04-15. | 3 | soilTemp | Temperature | degC | SELECT v.variableid, v.variablecode, v.variablename, u.unitsabbreviation FROM leo_east.variables v LEFT JOIN leo_east.units u ON v.variableunitsid = u.unitsid WHERE v.variableid = 3;
Soil temperature | T_soil | 3 | 24 | -0.5 | Depth level 4 (50 cm below surface) | Thermal state / transport driver | Subsurface temperature controls gas diffusivity, density, and biological or geochemical source-sink rates. | LEO East | LEO-East-Inventory.xlsx | 5TM | 946 | LEO-E_24_3_4_5TM | leo_east.datavalues | dv.sensorid = 946 AND dv.variableid = 3 | LOCALDATETIME | DATAVALUE | degC | degC | identity (keep physical units in SQL; convert later in Python) | Hill slope east | Subsurface point at x=3.0, y=24.0, depth=50 cm. | Core thermal state measurement for coupling heat and moisture to subsurface gas transport. | 2012-06-28 | 2018-08-13 | Oracle DATACATALOG validated in Oracle on 2026-04-15. Inventory window: 2012-06-28 to 2021-05-27. | SELECT dv.localdatetime, dv.datavalue FROM leo_east.datavalues dv WHERE dv.sensorid = 946 AND dv.variableid = 3 AND dv.localdatetime >= DATE '2012-06-28' ORDER BY dv.localdatetime; | Yes - Oracle DATACATALOG validated in Oracle on 2026-04-15. | 3 | soilTemp | Temperature | degC | SELECT v.variableid, v.variablecode, v.variablename, u.unitsabbreviation FROM leo_east.variables v LEFT JOIN leo_east.units u ON v.variableunitsid = u.unitsid WHERE v.variableid = 3;
Soil temperature | T_soil | 3 | 24 | -0.2 | Depth level 2 (20 cm below surface) | Thermal state / transport driver | Subsurface temperature controls gas diffusivity, density, and biological or geochemical source-sink rates. | LEO East | LEO-East-Inventory.xlsx | 5TM | 934 | LEO-E_24_3_2_5TM | leo_east.datavalues | dv.sensorid = 934 AND dv.variableid = 3 | LOCALDATETIME | DATAVALUE | degC | degC | identity (keep physical units in SQL; convert later in Python) | Hill slope east | Subsurface point at x=3.0, y=24.0, depth=20 cm. | Core thermal state measurement for coupling heat and moisture to subsurface gas transport. | 2012-06-28 | 2018-08-13 | Oracle DATACATALOG validated in Oracle on 2026-04-15. Inventory window: 2012-06-28 to 2024-01-30. | SELECT dv.localdatetime, dv.datavalue FROM leo_east.datavalues dv WHERE dv.sensorid = 934 AND dv.variableid = 3 AND dv.localdatetime >= DATE '2012-06-28' ORDER BY dv.localdatetime; | Yes - Oracle DATACATALOG validated in Oracle on 2026-04-15. | 3 | soilTemp | Temperature | degC | SELECT v.variableid, v.variablecode, v.variablename, u.unitsabbreviation FROM leo_east.variables v LEFT JOIN leo_east.units u ON v.variableunitsid = u.unitsid WHERE v.variableid = 3;
Soil temperature | T_soil | 3 | 24 | -0.05 | Depth level 1 (5 cm below surface) | Thermal state / transport driver | Subsurface temperature controls gas diffusivity, density, and biological or geochemical source-sink rates. | LEO East | LEO-East-Inventory.xlsx | 5TM | 919 | LEO-E_24_3_1_5TM | leo_east.datavalues | dv.sensorid = 919 AND dv.variableid = 3 | LOCALDATETIME | DATAVALUE | degC | degC | identity (keep physical units in SQL; convert later in Python) | Hill slope east | Subsurface point at x=3.0, y=24.0, depth=5 cm. | Core thermal state measurement for coupling heat and moisture to subsurface gas transport. | 2012-06-28 | 2018-08-13 | Oracle DATACATALOG validated in Oracle on 2026-04-15. Inventory window: 2012-06-28 to 2020-06-29. | SELECT dv.localdatetime, dv.datavalue FROM leo_east.datavalues dv WHERE dv.sensorid = 919 AND dv.variableid = 3 AND dv.localdatetime >= DATE '2012-06-28' ORDER BY dv.localdatetime; | Yes - Oracle DATACATALOG validated in Oracle on 2026-04-15. | 3 | soilTemp | Temperature | degC | SELECT v.variableid, v.variablecode, v.variablename, u.unitsabbreviation FROM leo_east.variables v LEFT JOIN leo_east.units u ON v.variableunitsid = u.unitsid WHERE v.variableid = 3;
Soil temperature | T_soil | 4 | 24 | -0.35 | Depth level 3 (35 cm below surface) | Thermal state / transport driver | Subsurface temperature controls gas diffusivity, density, and biological or geochemical source-sink rates. | LEO East | LEO-East-Inventory.xlsx | 5TM | 948 | LEO-E_24_4_3_5TM | leo_east.datavalues | dv.sensorid = 948 AND dv.variableid = 3 | LOCALDATETIME | DATAVALUE | degC | degC | identity (keep physical units in SQL; convert later in Python) | Hill slope east | Subsurface point at x=4.0, y=24.0, depth=35 cm. | Core thermal state measurement for coupling heat and moisture to subsurface gas transport. | 2012-06-28 | 2018-08-13 | Oracle DATACATALOG validated in Oracle on 2026-04-15. Inventory window: 2012-06-28 to 2018-08-15. | SELECT dv.localdatetime, dv.datavalue FROM leo_east.datavalues dv WHERE dv.sensorid = 948 AND dv.variableid = 3 AND dv.localdatetime >= DATE '2012-06-28' ORDER BY dv.localdatetime; | Yes - Oracle DATACATALOG validated in Oracle on 2026-04-15. | 3 | soilTemp | Temperature | degC | SELECT v.variableid, v.variablecode, v.variablename, u.unitsabbreviation FROM leo_east.variables v LEFT JOIN leo_east.units u ON v.variableunitsid = u.unitsid WHERE v.variableid = 3;
Soil temperature | T_soil | 4 | 24 | -0.2 | Depth level 2 (20 cm below surface) | Thermal state / transport driver | Subsurface temperature controls gas diffusivity, density, and biological or geochemical source-sink rates. | LEO East | LEO-East-Inventory.xlsx | 5TM | 936 | LEO-E_24_4_2_5TM | leo_east.datavalues | dv.sensorid = 936 AND dv.variableid = 3 | LOCALDATETIME | DATAVALUE | degC | degC | identity (keep physical units in SQL; convert later in Python) | Hill slope east | Subsurface point at x=4.0, y=24.0, depth=20 cm. | Core thermal state measurement for coupling heat and moisture to subsurface gas transport. | 2012-06-28 | 2018-08-13 | Oracle DATACATALOG validated in Oracle on 2026-04-15. Inventory window: 2012-06-28 to present. | SELECT dv.localdatetime, dv.datavalue FROM leo_east.datavalues dv WHERE dv.sensorid = 936 AND dv.variableid = 3 AND dv.localdatetime >= DATE '2012-06-28' ORDER BY dv.localdatetime; | Yes - Oracle DATACATALOG validated in Oracle on 2026-04-15. | 3 | soilTemp | Temperature | degC | SELECT v.variableid, v.variablecode, v.variablename, u.unitsabbreviation FROM leo_east.variables v LEFT JOIN leo_east.units u ON v.variableunitsid = u.unitsid WHERE v.variableid = 3;
Soil temperature | T_soil | 4 | 24 | -0.05 | Depth level 1 (5 cm below surface) | Thermal state / transport driver | Subsurface temperature controls gas diffusivity, density, and biological or geochemical source-sink rates. | LEO East | LEO-East-Inventory.xlsx | 5TM | 921 | LEO-E_24_4_1_5TM | leo_east.datavalues | dv.sensorid = 921 AND dv.variableid = 3 | LOCALDATETIME | DATAVALUE | degC | degC | identity (keep physical units in SQL; convert later in Python) | Hill slope east | Subsurface point at x=4.0, y=24.0, depth=5 cm. | Core thermal state measurement for coupling heat and moisture to subsurface gas transport. | 2012-06-28 | 2018-08-13 | Oracle DATACATALOG validated in Oracle on 2026-04-15. Inventory window: 2012-06-28 to 2020-09-06. | SELECT dv.localdatetime, dv.datavalue FROM leo_east.datavalues dv WHERE dv.sensorid = 921 AND dv.variableid = 3 AND dv.localdatetime >= DATE '2012-06-28' ORDER BY dv.localdatetime; | Yes - Oracle DATACATALOG validated in Oracle on 2026-04-15. | 3 | soilTemp | Temperature | degC | SELECT v.variableid, v.variablecode, v.variablename, u.unitsabbreviation FROM leo_east.variables v LEFT JOIN leo_east.units u ON v.variableunitsid = u.unitsid WHERE v.variableid = 3;
Soil temperature | T_soil | 5 | 24 | -0.5 | Depth level 4 (50 cm below surface) | Thermal state / transport driver | Subsurface temperature controls gas diffusivity, density, and biological or geochemical source-sink rates. | LEO East | LEO-East-Inventory.xlsx | 5TM | 951 | LEO-E_24_5_4_5TM | leo_east.datavalues | dv.sensorid = 951 AND dv.variableid = 3 | LOCALDATETIME | DATAVALUE | degC | degC | identity (keep physical units in SQL; convert later in Python) | Hill slope east | Subsurface point at x=5.0, y=24.0, depth=50 cm. | Core thermal state measurement for coupling heat and moisture to subsurface gas transport. | 2012-06-28 | 2018-08-13 | Oracle DATACATALOG validated in Oracle on 2026-04-15. Inventory window: 2012-06-28 to present. | SELECT dv.localdatetime, dv.datavalue FROM leo_east.datavalues dv WHERE dv.sensorid = 951 AND dv.variableid = 3 AND dv.localdatetime >= DATE '2012-06-28' ORDER BY dv.localdatetime; | Yes - Oracle DATACATALOG validated in Oracle on 2026-04-15. | 3 | soilTemp | Temperature | degC | SELECT v.variableid, v.variablecode, v.variablename, u.unitsabbreviation FROM leo_east.variables v LEFT JOIN leo_east.units u ON v.variableunitsid = u.unitsid WHERE v.variableid = 3;
Soil temperature | T_soil | 5 | 24 | -0.2 | Depth level 2 (20 cm below surface) | Thermal state / transport driver | Subsurface temperature controls gas diffusivity, density, and biological or geochemical source-sink rates. | LEO East | LEO-East-Inventory.xlsx | 5TM | 939 | LEO-E_24_5_2_5TM | leo_east.datavalues | dv.sensorid = 939 AND dv.variableid = 3 | LOCALDATETIME | DATAVALUE | degC | degC | identity (keep physical units in SQL; convert later in Python) | Hill slope east | Subsurface point at x=5.0, y=24.0, depth=20 cm. | Core thermal state measurement for coupling heat and moisture to subsurface gas transport. | 2012-06-28 | 2018-08-13 | Oracle DATACATALOG validated in Oracle on 2026-04-15. Inventory window: 2012-06-28 to 2025-06-04. | SELECT dv.localdatetime, dv.datavalue FROM leo_east.datavalues dv WHERE dv.sensorid = 939 AND dv.variableid = 3 AND dv.localdatetime >= DATE '2012-06-28' ORDER BY dv.localdatetime; | Yes - Oracle DATACATALOG validated in Oracle on 2026-04-15. | 3 | soilTemp | Temperature | degC | SELECT v.variableid, v.variablecode, v.variablename, u.unitsabbreviation FROM leo_east.variables v LEFT JOIN leo_east.units u ON v.variableunitsid = u.unitsid WHERE v.variableid = 3;
Soil temperature | T_soil | 5 | 24 | -0.05 | Depth level 1 (5 cm below surface) | Thermal state / transport driver | Subsurface temperature controls gas diffusivity, density, and biological or geochemical source-sink rates. | LEO East | LEO-East-Inventory.xlsx | 5TM | 927 | LEO-E_24_5_1_5TM | leo_east.datavalues | dv.sensorid = 927 AND dv.variableid = 3 | LOCALDATETIME | DATAVALUE | degC | degC | identity (keep physical units in SQL; convert later in Python) | Hill slope east | Subsurface point at x=5.0, y=24.0, depth=5 cm. | Core thermal state measurement for coupling heat and moisture to subsurface gas transport. | 2012-06-28 | 2018-08-13 | Oracle DATACATALOG validated in Oracle on 2026-04-15. Inventory window: 2012-06-28 to 2019-02-23. | SELECT dv.localdatetime, dv.datavalue FROM leo_east.datavalues dv WHERE dv.sensorid = 927 AND dv.variableid = 3 AND dv.localdatetime >= DATE '2012-06-28' ORDER BY dv.localdatetime; | Yes - Oracle DATACATALOG validated in Oracle on 2026-04-15. | 3 | soilTemp | Temperature | degC | SELECT v.variableid, v.variablecode, v.variablename, u.unitsabbreviation FROM leo_east.variables v LEFT JOIN leo_east.units u ON v.variableunitsid = u.unitsid WHERE v.variableid = 3;
Soil temperature | T_soil | -5 | 26 | -0.35 | Depth level 3 (35 cm below surface) | Thermal state / transport driver | Subsurface temperature controls gas diffusivity, density, and biological or geochemical source-sink rates. | LEO East | LEO-East-Inventory.xlsx | 5TM | 973 | LEO-E_26_-5_3_5TM | leo_east.datavalues | dv.sensorid = 973 AND dv.variableid = 3 | LOCALDATETIME | DATAVALUE | degC | degC | identity (keep physical units in SQL; convert later in Python) | Hill slope east | Subsurface point at x=-5.0, y=26.0, depth=35 cm. | Core thermal state measurement for coupling heat and moisture to subsurface gas transport. | 2012-06-28 | 2018-08-13 | Oracle DATACATALOG validated in Oracle on 2026-04-15. Inventory window: 2012-06-28 to 2017-01-12. | SELECT dv.localdatetime, dv.datavalue FROM leo_east.datavalues dv WHERE dv.sensorid = 973 AND dv.variableid = 3 AND dv.localdatetime >= DATE '2012-06-28' ORDER BY dv.localdatetime; | Yes - Oracle DATACATALOG validated in Oracle on 2026-04-15. | 3 | soilTemp | Temperature | degC | SELECT v.variableid, v.variablecode, v.variablename, u.unitsabbreviation FROM leo_east.variables v LEFT JOIN leo_east.units u ON v.variableunitsid = u.unitsid WHERE v.variableid = 3;
Soil temperature | T_soil | -5 | 26 | -0.2 | Depth level 2 (20 cm below surface) | Thermal state / transport driver | Subsurface temperature controls gas diffusivity, density, and biological or geochemical source-sink rates. | LEO East | LEO-East-Inventory.xlsx | 5TM | 963 | LEO-E_26_-5_2_5TM | leo_east.datavalues | dv.sensorid = 963 AND dv.variableid = 3 | LOCALDATETIME | DATAVALUE | degC | degC | identity (keep physical units in SQL; convert later in Python) | Hill slope east | Subsurface point at x=-5.0, y=26.0, depth=20 cm. | Core thermal state measurement for coupling heat and moisture to subsurface gas transport. | 2012-06-28 | 2018-08-13 | Oracle DATACATALOG validated in Oracle on 2026-04-15. Inventory window: 2012-06-28 to 2018-08-15. | SELECT dv.localdatetime, dv.datavalue FROM leo_east.datavalues dv WHERE dv.sensorid = 963 AND dv.variableid = 3 AND dv.localdatetime >= DATE '2012-06-28' ORDER BY dv.localdatetime; | Yes - Oracle DATACATALOG validated in Oracle on 2026-04-15. | 3 | soilTemp | Temperature | degC | SELECT v.variableid, v.variablecode, v.variablename, u.unitsabbreviation FROM leo_east.variables v LEFT JOIN leo_east.units u ON v.variableunitsid = u.unitsid WHERE v.variableid = 3;
Soil temperature | T_soil | -5 | 26 | -0.05 | Depth level 1 (5 cm below surface) | Thermal state / transport driver | Subsurface temperature controls gas diffusivity, density, and biological or geochemical source-sink rates. | LEO East | LEO-East-Inventory.xlsx | 5TM | 953 | LEO-E_26_-5_1_5TM | leo_east.datavalues | dv.sensorid = 953 AND dv.variableid = 3 | LOCALDATETIME | DATAVALUE | degC | degC | identity (keep physical units in SQL; convert later in Python) | Hill slope east | Subsurface point at x=-5.0, y=26.0, depth=5 cm. | Core thermal state measurement for coupling heat and moisture to subsurface gas transport. | 2012-06-28 | 2018-08-13 | Oracle DATACATALOG validated in Oracle on 2026-04-15. Inventory window: 2012-06-28 to 2018-08-15. | SELECT dv.localdatetime, dv.datavalue FROM leo_east.datavalues dv WHERE dv.sensorid = 953 AND dv.variableid = 3 AND dv.localdatetime >= DATE '2012-06-28' ORDER BY dv.localdatetime; | Yes - Oracle DATACATALOG validated in Oracle on 2026-04-15. | 3 | soilTemp | Temperature | degC | SELECT v.variableid, v.variablecode, v.variablename, u.unitsabbreviation FROM leo_east.variables v LEFT JOIN leo_east.units u ON v.variableunitsid = u.unitsid WHERE v.variableid = 3;
Soil temperature | T_soil | -4 | 26 | -0.5 | Depth level 4 (50 cm below surface) | Thermal state / transport driver | Subsurface temperature controls gas diffusivity, density, and biological or geochemical source-sink rates. | LEO East | LEO-East-Inventory.xlsx | 5TM | 975 | LEO-E_26_-4_4_5TM | leo_east.datavalues | dv.sensorid = 975 AND dv.variableid = 3 | LOCALDATETIME | DATAVALUE | degC | degC | identity (keep physical units in SQL; convert later in Python) | Hill slope east | Subsurface point at x=-4.0, y=26.0, depth=50 cm. | Core thermal state measurement for coupling heat and moisture to subsurface gas transport. | 2012-06-28 | 2018-08-13 | Oracle DATACATALOG validated in Oracle on 2026-04-15. Inventory window: 2012-06-28 to present. | SELECT dv.localdatetime, dv.datavalue FROM leo_east.datavalues dv WHERE dv.sensorid = 975 AND dv.variableid = 3 AND dv.localdatetime >= DATE '2012-06-28' ORDER BY dv.localdatetime; | Yes - Oracle DATACATALOG validated in Oracle on 2026-04-15. | 3 | soilTemp | Temperature | degC | SELECT v.variableid, v.variablecode, v.variablename, u.unitsabbreviation FROM leo_east.variables v LEFT JOIN leo_east.units u ON v.variableunitsid = u.unitsid WHERE v.variableid = 3;
Soil temperature | T_soil | -4 | 26 | -0.2 | Depth level 2 (20 cm below surface) | Thermal state / transport driver | Subsurface temperature controls gas diffusivity, density, and biological or geochemical source-sink rates. | LEO East | LEO-East-Inventory.xlsx | 5TM | 965 | LEO-E_26_-4_2_5TM | leo_east.datavalues | dv.sensorid = 965 AND dv.variableid = 3 | LOCALDATETIME | DATAVALUE | degC | degC | identity (keep physical units in SQL; convert later in Python) | Hill slope east | Subsurface point at x=-4.0, y=26.0, depth=20 cm. | Core thermal state measurement for coupling heat and moisture to subsurface gas transport. | 2012-06-28 | 2018-08-13 | Oracle DATACATALOG validated in Oracle on 2026-04-15. Inventory window: 2012-06-28 to 2018-08-15. | SELECT dv.localdatetime, dv.datavalue FROM leo_east.datavalues dv WHERE dv.sensorid = 965 AND dv.variableid = 3 AND dv.localdatetime >= DATE '2012-06-28' ORDER BY dv.localdatetime; | Yes - Oracle DATACATALOG validated in Oracle on 2026-04-15. | 3 | soilTemp | Temperature | degC | SELECT v.variableid, v.variablecode, v.variablename, u.unitsabbreviation FROM leo_east.variables v LEFT JOIN leo_east.units u ON v.variableunitsid = u.unitsid WHERE v.variableid = 3;
Soil temperature | T_soil | -4 | 26 | -0.05 | Depth level 1 (5 cm below surface) | Thermal state / transport driver | Subsurface temperature controls gas diffusivity, density, and biological or geochemical source-sink rates. | LEO East | LEO-East-Inventory.xlsx | 5TM | 955 | LEO-E_26_-4_1_5TM | leo_east.datavalues | dv.sensorid = 955 AND dv.variableid = 3 | LOCALDATETIME | DATAVALUE | degC | degC | identity (keep physical units in SQL; convert later in Python) | Hill slope east | Subsurface point at x=-4.0, y=26.0, depth=5 cm. | Core thermal state measurement for coupling heat and moisture to subsurface gas transport. | 2012-06-28 | 2018-08-13 | Oracle DATACATALOG validated in Oracle on 2026-04-15. Inventory window: 2012-06-28 to 2019-08-07. | SELECT dv.localdatetime, dv.datavalue FROM leo_east.datavalues dv WHERE dv.sensorid = 955 AND dv.variableid = 3 AND dv.localdatetime >= DATE '2012-06-28' ORDER BY dv.localdatetime; | Yes - Oracle DATACATALOG validated in Oracle on 2026-04-15. | 3 | soilTemp | Temperature | degC | SELECT v.variableid, v.variablecode, v.variablename, u.unitsabbreviation FROM leo_east.variables v LEFT JOIN leo_east.units u ON v.variableunitsid = u.unitsid WHERE v.variableid = 3;
Soil temperature | T_soil | -3 | 26 | -0.35 | Depth level 3 (35 cm below surface) | Thermal state / transport driver | Subsurface temperature controls gas diffusivity, density, and biological or geochemical source-sink rates. | LEO East | LEO-East-Inventory.xlsx | 5TM | 977 | LEO-E_26_-3_3_5TM | leo_east.datavalues | dv.sensorid = 977 AND dv.variableid = 3 | LOCALDATETIME | DATAVALUE | degC | degC | identity (keep physical units in SQL; convert later in Python) | Hill slope east | Subsurface point at x=-3.0, y=26.0, depth=35 cm. | Core thermal state measurement for coupling heat and moisture to subsurface gas transport. | 2012-06-28 | 2018-08-13 | Oracle DATACATALOG validated in Oracle on 2026-04-15. Inventory window: 2012-06-28 to 2012-12-31. | SELECT dv.localdatetime, dv.datavalue FROM leo_east.datavalues dv WHERE dv.sensorid = 977 AND dv.variableid = 3 AND dv.localdatetime >= DATE '2012-06-28' ORDER BY dv.localdatetime; | Yes - Oracle DATACATALOG validated in Oracle on 2026-04-15. | 3 | soilTemp | Temperature | degC | SELECT v.variableid, v.variablecode, v.variablename, u.unitsabbreviation FROM leo_east.variables v LEFT JOIN leo_east.units u ON v.variableunitsid = u.unitsid WHERE v.variableid = 3;
Soil temperature | T_soil | -3 | 26 | -0.2 | Depth level 2 (20 cm below surface) | Thermal state / transport driver | Subsurface temperature controls gas diffusivity, density, and biological or geochemical source-sink rates. | LEO East | LEO-East-Inventory.xlsx | 5TM | 967 | LEO-E_26_-3_2_5TM | leo_east.datavalues | dv.sensorid = 967 AND dv.variableid = 3 | LOCALDATETIME | DATAVALUE | degC | degC | identity (keep physical units in SQL; convert later in Python) | Hill slope east | Subsurface point at x=-3.0, y=26.0, depth=20 cm. | Core thermal state measurement for coupling heat and moisture to subsurface gas transport. | 2012-06-28 | 2018-08-13 | Oracle DATACATALOG validated in Oracle on 2026-04-15. Inventory window: 2012-06-28 to 2023-07-04. | SELECT dv.localdatetime, dv.datavalue FROM leo_east.datavalues dv WHERE dv.sensorid = 967 AND dv.variableid = 3 AND dv.localdatetime >= DATE '2012-06-28' ORDER BY dv.localdatetime; | Yes - Oracle DATACATALOG validated in Oracle on 2026-04-15. | 3 | soilTemp | Temperature | degC | SELECT v.variableid, v.variablecode, v.variablename, u.unitsabbreviation FROM leo_east.variables v LEFT JOIN leo_east.units u ON v.variableunitsid = u.unitsid WHERE v.variableid = 3;
Soil temperature | T_soil | -3 | 26 | -0.05 | Depth level 1 (5 cm below surface) | Thermal state / transport driver | Subsurface temperature controls gas diffusivity, density, and biological or geochemical source-sink rates. | LEO East | LEO-East-Inventory.xlsx | 5TM | 957 | LEO-E_26_-3_1_5TM | leo_east.datavalues | dv.sensorid = 957 AND dv.variableid = 3 | LOCALDATETIME | DATAVALUE | degC | degC | identity (keep physical units in SQL; convert later in Python) | Hill slope east | Subsurface point at x=-3.0, y=26.0, depth=5 cm. | Core thermal state measurement for coupling heat and moisture to subsurface gas transport. | 2012-06-28 | 2018-08-13 | Oracle DATACATALOG validated in Oracle on 2026-04-15. Inventory window: 2012-06-28 to 2018-08-15. | SELECT dv.localdatetime, dv.datavalue FROM leo_east.datavalues dv WHERE dv.sensorid = 957 AND dv.variableid = 3 AND dv.localdatetime >= DATE '2012-06-28' ORDER BY dv.localdatetime; | Yes - Oracle DATACATALOG validated in Oracle on 2026-04-15. | 3 | soilTemp | Temperature | degC | SELECT v.variableid, v.variablecode, v.variablename, u.unitsabbreviation FROM leo_east.variables v LEFT JOIN leo_east.units u ON v.variableunitsid = u.unitsid WHERE v.variableid = 3;
Soil temperature | T_soil | -2 | 26 | -0.85 | Depth level 5 (85 cm below surface) | Thermal state / transport driver | Subsurface temperature controls gas diffusivity, density, and biological or geochemical source-sink rates. | LEO East | LEO-East-Inventory.xlsx | 5TM | 983 | LEO-E_26_-2_5_5TM | leo_east.datavalues | dv.sensorid = 983 AND dv.variableid = 3 | LOCALDATETIME | DATAVALUE | degC | degC | identity (keep physical units in SQL; convert later in Python) | Hill slope east | Subsurface point at x=-2.0, y=26.0, depth=85 cm. | Core thermal state measurement for coupling heat and moisture to subsurface gas transport. | 2012-06-28 | 2018-08-13 | Oracle DATACATALOG validated in Oracle on 2026-04-15. Inventory window: 2012-10-29 to 2016-01-15. | SELECT dv.localdatetime, dv.datavalue FROM leo_east.datavalues dv WHERE dv.sensorid = 983 AND dv.variableid = 3 AND dv.localdatetime >= DATE '2012-06-28' ORDER BY dv.localdatetime; | Yes - Oracle DATACATALOG validated in Oracle on 2026-04-15. | 3 | soilTemp | Temperature | degC | SELECT v.variableid, v.variablecode, v.variablename, u.unitsabbreviation FROM leo_east.variables v LEFT JOIN leo_east.units u ON v.variableunitsid = u.unitsid WHERE v.variableid = 3;
Soil temperature | T_soil | -2 | 26 | -0.5 | Depth level 4 (50 cm below surface) | Thermal state / transport driver | Subsurface temperature controls gas diffusivity, density, and biological or geochemical source-sink rates. | LEO East | LEO-East-Inventory.xlsx | 5TM | 979 | LEO-E_26_-2_4_5TM | leo_east.datavalues | dv.sensorid = 979 AND dv.variableid = 3 | LOCALDATETIME | DATAVALUE | degC | degC | identity (keep physical units in SQL; convert later in Python) | Hill slope east | Subsurface point at x=-2.0, y=26.0, depth=50 cm. | Core thermal state measurement for coupling heat and moisture to subsurface gas transport. | 2012-06-28 | 2018-08-13 | Oracle DATACATALOG validated in Oracle on 2026-04-15. Inventory window: 2012-06-28 to 2021-03-11. | SELECT dv.localdatetime, dv.datavalue FROM leo_east.datavalues dv WHERE dv.sensorid = 979 AND dv.variableid = 3 AND dv.localdatetime >= DATE '2012-06-28' ORDER BY dv.localdatetime; | Yes - Oracle DATACATALOG validated in Oracle on 2026-04-15. | 3 | soilTemp | Temperature | degC | SELECT v.variableid, v.variablecode, v.variablename, u.unitsabbreviation FROM leo_east.variables v LEFT JOIN leo_east.units u ON v.variableunitsid = u.unitsid WHERE v.variableid = 3;
Soil temperature | T_soil | -2 | 26 | -0.2 | Depth level 2 (20 cm below surface) | Thermal state / transport driver | Subsurface temperature controls gas diffusivity, density, and biological or geochemical source-sink rates. | LEO East | LEO-East-Inventory.xlsx | 5TM | 969 | LEO-E_26_-2_2_5TM | leo_east.datavalues | dv.sensorid = 969 AND dv.variableid = 3 | LOCALDATETIME | DATAVALUE | degC | degC | identity (keep physical units in SQL; convert later in Python) | Hill slope east | Subsurface point at x=-2.0, y=26.0, depth=20 cm. | Core thermal state measurement for coupling heat and moisture to subsurface gas transport. | 2012-06-28 | 2018-08-13 | Oracle DATACATALOG validated in Oracle on 2026-04-15. Inventory window: 2012-06-28 to 2022-07-23. | SELECT dv.localdatetime, dv.datavalue FROM leo_east.datavalues dv WHERE dv.sensorid = 969 AND dv.variableid = 3 AND dv.localdatetime >= DATE '2012-06-28' ORDER BY dv.localdatetime; | Yes - Oracle DATACATALOG validated in Oracle on 2026-04-15. | 3 | soilTemp | Temperature | degC | SELECT v.variableid, v.variablecode, v.variablename, u.unitsabbreviation FROM leo_east.variables v LEFT JOIN leo_east.units u ON v.variableunitsid = u.unitsid WHERE v.variableid = 3;
Soil temperature | T_soil | -2 | 26 | -0.05 | Depth level 1 (5 cm below surface) | Thermal state / transport driver | Subsurface temperature controls gas diffusivity, density, and biological or geochemical source-sink rates. | LEO East | LEO-East-Inventory.xlsx | 5TM | 959 | LEO-E_26_-2_1_5TM | leo_east.datavalues | dv.sensorid = 959 AND dv.variableid = 3 | LOCALDATETIME | DATAVALUE | degC | degC | identity (keep physical units in SQL; convert later in Python) | Hill slope east | Subsurface point at x=-2.0, y=26.0, depth=5 cm. | Core thermal state measurement for coupling heat and moisture to subsurface gas transport. | 2012-06-28 | 2018-08-13 | Oracle DATACATALOG validated in Oracle on 2026-04-15. Inventory window: 2012-06-28 to 2019-04-09. | SELECT dv.localdatetime, dv.datavalue FROM leo_east.datavalues dv WHERE dv.sensorid = 959 AND dv.variableid = 3 AND dv.localdatetime >= DATE '2012-06-28' ORDER BY dv.localdatetime; | Yes - Oracle DATACATALOG validated in Oracle on 2026-04-15. | 3 | soilTemp | Temperature | degC | SELECT v.variableid, v.variablecode, v.variablename, u.unitsabbreviation FROM leo_east.variables v LEFT JOIN leo_east.units u ON v.variableunitsid = u.unitsid WHERE v.variableid = 3;
Soil temperature | T_soil | -1 | 26 | -0.35 | Depth level 3 (35 cm below surface) | Thermal state / transport driver | Subsurface temperature controls gas diffusivity, density, and biological or geochemical source-sink rates. | LEO East | LEO-East-Inventory.xlsx | 5TM | 981 | LEO-E_26_-1_3_5TM | leo_east.datavalues | dv.sensorid = 981 AND dv.variableid = 3 | LOCALDATETIME | DATAVALUE | degC | degC | identity (keep physical units in SQL; convert later in Python) | Hill slope east | Subsurface point at x=-1.0, y=26.0, depth=35 cm. | Core thermal state measurement for coupling heat and moisture to subsurface gas transport. | 2012-06-28 | 2018-08-13 | Oracle DATACATALOG validated in Oracle on 2026-04-15. Inventory window: 2012-06-28 to 2018-08-15. | SELECT dv.localdatetime, dv.datavalue FROM leo_east.datavalues dv WHERE dv.sensorid = 981 AND dv.variableid = 3 AND dv.localdatetime >= DATE '2012-06-28' ORDER BY dv.localdatetime; | Yes - Oracle DATACATALOG validated in Oracle on 2026-04-15. | 3 | soilTemp | Temperature | degC | SELECT v.variableid, v.variablecode, v.variablename, u.unitsabbreviation FROM leo_east.variables v LEFT JOIN leo_east.units u ON v.variableunitsid = u.unitsid WHERE v.variableid = 3;
Soil temperature | T_soil | -1 | 26 | -0.2 | Depth level 2 (20 cm below surface) | Thermal state / transport driver | Subsurface temperature controls gas diffusivity, density, and biological or geochemical source-sink rates. | LEO East | LEO-East-Inventory.xlsx | 5TM | 971 | LEO-E_26_-1_2_5TM | leo_east.datavalues | dv.sensorid = 971 AND dv.variableid = 3 | LOCALDATETIME | DATAVALUE | degC | degC | identity (keep physical units in SQL; convert later in Python) | Hill slope east | Subsurface point at x=-1.0, y=26.0, depth=20 cm. | Core thermal state measurement for coupling heat and moisture to subsurface gas transport. | 2012-06-28 | 2018-08-13 | Oracle DATACATALOG validated in Oracle on 2026-04-15. Inventory window: 2012-06-28 to present. | SELECT dv.localdatetime, dv.datavalue FROM leo_east.datavalues dv WHERE dv.sensorid = 971 AND dv.variableid = 3 AND dv.localdatetime >= DATE '2012-06-28' ORDER BY dv.localdatetime; | Yes - Oracle DATACATALOG validated in Oracle on 2026-04-15. | 3 | soilTemp | Temperature | degC | SELECT v.variableid, v.variablecode, v.variablename, u.unitsabbreviation FROM leo_east.variables v LEFT JOIN leo_east.units u ON v.variableunitsid = u.unitsid WHERE v.variableid = 3;
Soil temperature | T_soil | -1 | 26 | -0.05 | Depth level 1 (5 cm below surface) | Thermal state / transport driver | Subsurface temperature controls gas diffusivity, density, and biological or geochemical source-sink rates. | LEO East | LEO-East-Inventory.xlsx | 5TM | 961 | LEO-E_26_-1_1_5TM | leo_east.datavalues | dv.sensorid = 961 AND dv.variableid = 3 | LOCALDATETIME | DATAVALUE | degC | degC | identity (keep physical units in SQL; convert later in Python) | Hill slope east | Subsurface point at x=-1.0, y=26.0, depth=5 cm. | Core thermal state measurement for coupling heat and moisture to subsurface gas transport. | 2012-06-28 | 2018-08-13 | Oracle DATACATALOG validated in Oracle on 2026-04-15. Inventory window: 2012-06-28 to 2021-03-11. | SELECT dv.localdatetime, dv.datavalue FROM leo_east.datavalues dv WHERE dv.sensorid = 961 AND dv.variableid = 3 AND dv.localdatetime >= DATE '2012-06-28' ORDER BY dv.localdatetime; | Yes - Oracle DATACATALOG validated in Oracle on 2026-04-15. | 3 | soilTemp | Temperature | degC | SELECT v.variableid, v.variablecode, v.variablename, u.unitsabbreviation FROM leo_east.variables v LEFT JOIN leo_east.units u ON v.variableunitsid = u.unitsid WHERE v.variableid = 3;
Soil temperature | T_soil | 0 | 26 | -0.85 | Depth level 5 (85 cm below surface) | Thermal state / transport driver | Subsurface temperature controls gas diffusivity, density, and biological or geochemical source-sink rates. | LEO East | LEO-East-Inventory.xlsx | 5TM | 799 | LEO-E_26_0_5_5TM | leo_east.datavalues | dv.sensorid = 799 AND dv.variableid = 3 | LOCALDATETIME | DATAVALUE | degC | degC | identity (keep physical units in SQL; convert later in Python) | Hill slope east | Subsurface point at x=0.0, y=26.0, depth=85 cm. | Core thermal state measurement for coupling heat and moisture to subsurface gas transport. | 2012-06-28 | 2018-08-13 | Oracle DATACATALOG validated in Oracle on 2026-04-15. Inventory window: 2012-06-28 to 2023-02-10. | SELECT dv.localdatetime, dv.datavalue FROM leo_east.datavalues dv WHERE dv.sensorid = 799 AND dv.variableid = 3 AND dv.localdatetime >= DATE '2012-06-28' ORDER BY dv.localdatetime; | Yes - Oracle DATACATALOG validated in Oracle on 2026-04-15. | 3 | soilTemp | Temperature | degC | SELECT v.variableid, v.variablecode, v.variablename, u.unitsabbreviation FROM leo_east.variables v LEFT JOIN leo_east.units u ON v.variableunitsid = u.unitsid WHERE v.variableid = 3;
Soil temperature | T_soil | 0 | 26 | -0.5 | Depth level 4 (50 cm below surface) | Thermal state / transport driver | Subsurface temperature controls gas diffusivity, density, and biological or geochemical source-sink rates. | LEO East | LEO-East-Inventory.xlsx | 5TM | 797 | LEO-E_26_0_4_5TM | leo_east.datavalues | dv.sensorid = 797 AND dv.variableid = 3 | LOCALDATETIME | DATAVALUE | degC | degC | identity (keep physical units in SQL; convert later in Python) | Hill slope east | Subsurface point at x=0.0, y=26.0, depth=50 cm. | Core thermal state measurement for coupling heat and moisture to subsurface gas transport. | 2012-06-28 | 2018-08-13 | Oracle DATACATALOG validated in Oracle on 2026-04-15. Inventory window: 2012-06-28 to 2024-10-18. | SELECT dv.localdatetime, dv.datavalue FROM leo_east.datavalues dv WHERE dv.sensorid = 797 AND dv.variableid = 3 AND dv.localdatetime >= DATE '2012-06-28' ORDER BY dv.localdatetime; | Yes - Oracle DATACATALOG validated in Oracle on 2026-04-15. | 3 | soilTemp | Temperature | degC | SELECT v.variableid, v.variablecode, v.variablename, u.unitsabbreviation FROM leo_east.variables v LEFT JOIN leo_east.units u ON v.variableunitsid = u.unitsid WHERE v.variableid = 3;
Soil temperature | T_soil | 0 | 26 | -0.2 | Depth level 2 (20 cm below surface) | Thermal state / transport driver | Subsurface temperature controls gas diffusivity, density, and biological or geochemical source-sink rates. | LEO East | LEO-East-Inventory.xlsx | 5TM | 795 | LEO-E_26_0_2_5TM | leo_east.datavalues | dv.sensorid = 795 AND dv.variableid = 3 | LOCALDATETIME | DATAVALUE | degC | degC | identity (keep physical units in SQL; convert later in Python) | Hill slope east | Subsurface point at x=0.0, y=26.0, depth=20 cm. | Core thermal state measurement for coupling heat and moisture to subsurface gas transport. | 2012-06-28 | 2018-08-13 | Oracle DATACATALOG validated in Oracle on 2026-04-15. Inventory window: 2012-06-28 to 2019-12-04. | SELECT dv.localdatetime, dv.datavalue FROM leo_east.datavalues dv WHERE dv.sensorid = 795 AND dv.variableid = 3 AND dv.localdatetime >= DATE '2012-06-28' ORDER BY dv.localdatetime; | Yes - Oracle DATACATALOG validated in Oracle on 2026-04-15. | 3 | soilTemp | Temperature | degC | SELECT v.variableid, v.variablecode, v.variablename, u.unitsabbreviation FROM leo_east.variables v LEFT JOIN leo_east.units u ON v.variableunitsid = u.unitsid WHERE v.variableid = 3;
Soil temperature | T_soil | 0 | 26 | -0.05 | Depth level 1 (5 cm below surface) | Thermal state / transport driver | Subsurface temperature controls gas diffusivity, density, and biological or geochemical source-sink rates. | LEO East | LEO-East-Inventory.xlsx | 5TM | 793 | LEO-E_26_0_1_5TM | leo_east.datavalues | dv.sensorid = 793 AND dv.variableid = 3 | LOCALDATETIME | DATAVALUE | degC | degC | identity (keep physical units in SQL; convert later in Python) | Hill slope east | Subsurface point at x=0.0, y=26.0, depth=5 cm. | Core thermal state measurement for coupling heat and moisture to subsurface gas transport. | 2012-06-28 | 2018-08-13 | Oracle DATACATALOG validated in Oracle on 2026-04-15. Inventory window: 2012-06-28 to 2019-02-25. | SELECT dv.localdatetime, dv.datavalue FROM leo_east.datavalues dv WHERE dv.sensorid = 793 AND dv.variableid = 3 AND dv.localdatetime >= DATE '2012-06-28' ORDER BY dv.localdatetime; | Yes - Oracle DATACATALOG validated in Oracle on 2026-04-15. | 3 | soilTemp | Temperature | degC | SELECT v.variableid, v.variablecode, v.variablename, u.unitsabbreviation FROM leo_east.variables v LEFT JOIN leo_east.units u ON v.variableunitsid = u.unitsid WHERE v.variableid = 3;
Soil temperature | T_soil | 1 | 26 | -0.35 | Depth level 3 (35 cm below surface) | Thermal state / transport driver | Subsurface temperature controls gas diffusivity, density, and biological or geochemical source-sink rates. | LEO East | LEO-East-Inventory.xlsx | 5TM | 1035 | LEO-E_26_1_3_5TM | leo_east.datavalues | dv.sensorid = 1035 AND dv.variableid = 3 | LOCALDATETIME | DATAVALUE | degC | degC | identity (keep physical units in SQL; convert later in Python) | Hill slope east | Subsurface point at x=1.0, y=26.0, depth=35 cm. | Core thermal state measurement for coupling heat and moisture to subsurface gas transport. | 2012-06-28 | 2018-08-13 | Oracle DATACATALOG validated in Oracle on 2026-04-15. Inventory window: 2012-06-28 to 2018-01-02. | SELECT dv.localdatetime, dv.datavalue FROM leo_east.datavalues dv WHERE dv.sensorid = 1035 AND dv.variableid = 3 AND dv.localdatetime >= DATE '2012-06-28' ORDER BY dv.localdatetime; | Yes - Oracle DATACATALOG validated in Oracle on 2026-04-15. | 3 | soilTemp | Temperature | degC | SELECT v.variableid, v.variablecode, v.variablename, u.unitsabbreviation FROM leo_east.variables v LEFT JOIN leo_east.units u ON v.variableunitsid = u.unitsid WHERE v.variableid = 3;
Soil temperature | T_soil | 1 | 26 | -0.2 | Depth level 2 (20 cm below surface) | Thermal state / transport driver | Subsurface temperature controls gas diffusivity, density, and biological or geochemical source-sink rates. | LEO East | LEO-East-Inventory.xlsx | 5TM | 1025 | LEO-E_26_1_2_5TM | leo_east.datavalues | dv.sensorid = 1025 AND dv.variableid = 3 | LOCALDATETIME | DATAVALUE | degC | degC | identity (keep physical units in SQL; convert later in Python) | Hill slope east | Subsurface point at x=1.0, y=26.0, depth=20 cm. | Core thermal state measurement for coupling heat and moisture to subsurface gas transport. | 2012-06-28 | 2018-08-13 | Oracle DATACATALOG validated in Oracle on 2026-04-15. Inventory window: 2012-06-28 to 2016-12-22. | SELECT dv.localdatetime, dv.datavalue FROM leo_east.datavalues dv WHERE dv.sensorid = 1025 AND dv.variableid = 3 AND dv.localdatetime >= DATE '2012-06-28' ORDER BY dv.localdatetime; | Yes - Oracle DATACATALOG validated in Oracle on 2026-04-15. | 3 | soilTemp | Temperature | degC | SELECT v.variableid, v.variablecode, v.variablename, u.unitsabbreviation FROM leo_east.variables v LEFT JOIN leo_east.units u ON v.variableunitsid = u.unitsid WHERE v.variableid = 3;
Soil temperature | T_soil | 1 | 26 | -0.05 | Depth level 1 (5 cm below surface) | Thermal state / transport driver | Subsurface temperature controls gas diffusivity, density, and biological or geochemical source-sink rates. | LEO East | LEO-East-Inventory.xlsx | 5TM | 1015 | LEO-E_26_1_1_5TM | leo_east.datavalues | dv.sensorid = 1015 AND dv.variableid = 3 | LOCALDATETIME | DATAVALUE | degC | degC | identity (keep physical units in SQL; convert later in Python) | Hill slope east | Subsurface point at x=1.0, y=26.0, depth=5 cm. | Core thermal state measurement for coupling heat and moisture to subsurface gas transport. | 2012-06-28 | 2018-08-13 | Oracle DATACATALOG validated in Oracle on 2026-04-15. Inventory window: 2012-06-28 to 2019-03-22. | SELECT dv.localdatetime, dv.datavalue FROM leo_east.datavalues dv WHERE dv.sensorid = 1015 AND dv.variableid = 3 AND dv.localdatetime >= DATE '2012-06-28' ORDER BY dv.localdatetime; | Yes - Oracle DATACATALOG validated in Oracle on 2026-04-15. | 3 | soilTemp | Temperature | degC | SELECT v.variableid, v.variablecode, v.variablename, u.unitsabbreviation FROM leo_east.variables v LEFT JOIN leo_east.units u ON v.variableunitsid = u.unitsid WHERE v.variableid = 3;
Soil temperature | T_soil | 2 | 26 | -0.85 | Depth level 5 (85 cm below surface) | Thermal state / transport driver | Subsurface temperature controls gas diffusivity, density, and biological or geochemical source-sink rates. | LEO East | LEO-East-Inventory.xlsx | 5TM | 1045 | LEO-E_26_2_5_5TM | leo_east.datavalues | dv.sensorid = 1045 AND dv.variableid = 3 | LOCALDATETIME | DATAVALUE | degC | degC | identity (keep physical units in SQL; convert later in Python) | Hill slope east | Subsurface point at x=2.0, y=26.0, depth=85 cm. | Core thermal state measurement for coupling heat and moisture to subsurface gas transport. | 2012-06-28 | 2018-08-13 | Oracle DATACATALOG validated in Oracle on 2026-04-15. Inventory window: 2012-06-28 to 2026-01-04. | SELECT dv.localdatetime, dv.datavalue FROM leo_east.datavalues dv WHERE dv.sensorid = 1045 AND dv.variableid = 3 AND dv.localdatetime >= DATE '2012-06-28' ORDER BY dv.localdatetime; | Yes - Oracle DATACATALOG validated in Oracle on 2026-04-15. | 3 | soilTemp | Temperature | degC | SELECT v.variableid, v.variablecode, v.variablename, u.unitsabbreviation FROM leo_east.variables v LEFT JOIN leo_east.units u ON v.variableunitsid = u.unitsid WHERE v.variableid = 3;
Soil temperature | T_soil | 2 | 26 | -0.5 | Depth level 4 (50 cm below surface) | Thermal state / transport driver | Subsurface temperature controls gas diffusivity, density, and biological or geochemical source-sink rates. | LEO East | LEO-East-Inventory.xlsx | 5TM | 1037 | LEO-E_26_2_4_5TM | leo_east.datavalues | dv.sensorid = 1037 AND dv.variableid = 3 | LOCALDATETIME | DATAVALUE | degC | degC | identity (keep physical units in SQL; convert later in Python) | Hill slope east | Subsurface point at x=2.0, y=26.0, depth=50 cm. | Core thermal state measurement for coupling heat and moisture to subsurface gas transport. | 2012-06-28 | 2018-08-13 | Oracle DATACATALOG validated in Oracle on 2026-04-15. Inventory window: 2012-06-28 to present. | SELECT dv.localdatetime, dv.datavalue FROM leo_east.datavalues dv WHERE dv.sensorid = 1037 AND dv.variableid = 3 AND dv.localdatetime >= DATE '2012-06-28' ORDER BY dv.localdatetime; | Yes - Oracle DATACATALOG validated in Oracle on 2026-04-15. | 3 | soilTemp | Temperature | degC | SELECT v.variableid, v.variablecode, v.variablename, u.unitsabbreviation FROM leo_east.variables v LEFT JOIN leo_east.units u ON v.variableunitsid = u.unitsid WHERE v.variableid = 3;
Soil temperature | T_soil | 2 | 26 | -0.2 | Depth level 2 (20 cm below surface) | Thermal state / transport driver | Subsurface temperature controls gas diffusivity, density, and biological or geochemical source-sink rates. | LEO East | LEO-East-Inventory.xlsx | 5TM | 1027 | LEO-E_26_2_2_5TM | leo_east.datavalues | dv.sensorid = 1027 AND dv.variableid = 3 | LOCALDATETIME | DATAVALUE | degC | degC | identity (keep physical units in SQL; convert later in Python) | Hill slope east | Subsurface point at x=2.0, y=26.0, depth=20 cm. | Core thermal state measurement for coupling heat and moisture to subsurface gas transport. | 2012-06-28 | 2018-08-13 | Oracle DATACATALOG validated in Oracle on 2026-04-15. Inventory window: 2012-06-28 to 2020-11-21. | SELECT dv.localdatetime, dv.datavalue FROM leo_east.datavalues dv WHERE dv.sensorid = 1027 AND dv.variableid = 3 AND dv.localdatetime >= DATE '2012-06-28' ORDER BY dv.localdatetime; | Yes - Oracle DATACATALOG validated in Oracle on 2026-04-15. | 3 | soilTemp | Temperature | degC | SELECT v.variableid, v.variablecode, v.variablename, u.unitsabbreviation FROM leo_east.variables v LEFT JOIN leo_east.units u ON v.variableunitsid = u.unitsid WHERE v.variableid = 3;
Soil temperature | T_soil | 2 | 26 | -0.05 | Depth level 1 (5 cm below surface) | Thermal state / transport driver | Subsurface temperature controls gas diffusivity, density, and biological or geochemical source-sink rates. | LEO East | LEO-East-Inventory.xlsx | 5TM | 1017 | LEO-E_26_2_1_5TM | leo_east.datavalues | dv.sensorid = 1017 AND dv.variableid = 3 | LOCALDATETIME | DATAVALUE | degC | degC | identity (keep physical units in SQL; convert later in Python) | Hill slope east | Subsurface point at x=2.0, y=26.0, depth=5 cm. | Core thermal state measurement for coupling heat and moisture to subsurface gas transport. | 2012-06-28 | 2018-08-13 | Oracle DATACATALOG validated in Oracle on 2026-04-15. Inventory window: 2012-06-28 to 2020-05-10. | SELECT dv.localdatetime, dv.datavalue FROM leo_east.datavalues dv WHERE dv.sensorid = 1017 AND dv.variableid = 3 AND dv.localdatetime >= DATE '2012-06-28' ORDER BY dv.localdatetime; | Yes - Oracle DATACATALOG validated in Oracle on 2026-04-15. | 3 | soilTemp | Temperature | degC | SELECT v.variableid, v.variablecode, v.variablename, u.unitsabbreviation FROM leo_east.variables v LEFT JOIN leo_east.units u ON v.variableunitsid = u.unitsid WHERE v.variableid = 3;
Soil temperature | T_soil | 3 | 26 | -0.35 | Depth level 3 (35 cm below surface) | Thermal state / transport driver | Subsurface temperature controls gas diffusivity, density, and biological or geochemical source-sink rates. | LEO East | LEO-East-Inventory.xlsx | 5TM | 1039 | LEO-E_26_3_3_5TM | leo_east.datavalues | dv.sensorid = 1039 AND dv.variableid = 3 | LOCALDATETIME | DATAVALUE | degC | degC | identity (keep physical units in SQL; convert later in Python) | Hill slope east | Subsurface point at x=3.0, y=26.0, depth=35 cm. | Core thermal state measurement for coupling heat and moisture to subsurface gas transport. | 2012-06-28 | 2018-08-13 | Oracle DATACATALOG validated in Oracle on 2026-04-15. Inventory window: 2012-06-28 to 2026-01-04. | SELECT dv.localdatetime, dv.datavalue FROM leo_east.datavalues dv WHERE dv.sensorid = 1039 AND dv.variableid = 3 AND dv.localdatetime >= DATE '2012-06-28' ORDER BY dv.localdatetime; | Yes - Oracle DATACATALOG validated in Oracle on 2026-04-15. | 3 | soilTemp | Temperature | degC | SELECT v.variableid, v.variablecode, v.variablename, u.unitsabbreviation FROM leo_east.variables v LEFT JOIN leo_east.units u ON v.variableunitsid = u.unitsid WHERE v.variableid = 3;
Soil temperature | T_soil | 3 | 26 | -0.2 | Depth level 2 (20 cm below surface) | Thermal state / transport driver | Subsurface temperature controls gas diffusivity, density, and biological or geochemical source-sink rates. | LEO East | LEO-East-Inventory.xlsx | 5TM | 1029 | LEO-E_26_3_2_5TM | leo_east.datavalues | dv.sensorid = 1029 AND dv.variableid = 3 | LOCALDATETIME | DATAVALUE | degC | degC | identity (keep physical units in SQL; convert later in Python) | Hill slope east | Subsurface point at x=3.0, y=26.0, depth=20 cm. | Core thermal state measurement for coupling heat and moisture to subsurface gas transport. | 2012-06-28 | 2018-08-13 | Oracle DATACATALOG validated in Oracle on 2026-04-15. Inventory window: 2012-06-28 to 2026-01-04. | SELECT dv.localdatetime, dv.datavalue FROM leo_east.datavalues dv WHERE dv.sensorid = 1029 AND dv.variableid = 3 AND dv.localdatetime >= DATE '2012-06-28' ORDER BY dv.localdatetime; | Yes - Oracle DATACATALOG validated in Oracle on 2026-04-15. | 3 | soilTemp | Temperature | degC | SELECT v.variableid, v.variablecode, v.variablename, u.unitsabbreviation FROM leo_east.variables v LEFT JOIN leo_east.units u ON v.variableunitsid = u.unitsid WHERE v.variableid = 3;
Soil temperature | T_soil | 3 | 26 | -0.05 | Depth level 1 (5 cm below surface) | Thermal state / transport driver | Subsurface temperature controls gas diffusivity, density, and biological or geochemical source-sink rates. | LEO East | LEO-East-Inventory.xlsx | 5TM | 1019 | LEO-E_26_3_1_5TM | leo_east.datavalues | dv.sensorid = 1019 AND dv.variableid = 3 | LOCALDATETIME | DATAVALUE | degC | degC | identity (keep physical units in SQL; convert later in Python) | Hill slope east | Subsurface point at x=3.0, y=26.0, depth=5 cm. | Core thermal state measurement for coupling heat and moisture to subsurface gas transport. | 2012-06-28 | 2018-08-13 | Oracle DATACATALOG validated in Oracle on 2026-04-15. Inventory window: 2012-06-28 to 2018-03-06. | SELECT dv.localdatetime, dv.datavalue FROM leo_east.datavalues dv WHERE dv.sensorid = 1019 AND dv.variableid = 3 AND dv.localdatetime >= DATE '2012-06-28' ORDER BY dv.localdatetime; | Yes - Oracle DATACATALOG validated in Oracle on 2026-04-15. | 3 | soilTemp | Temperature | degC | SELECT v.variableid, v.variablecode, v.variablename, u.unitsabbreviation FROM leo_east.variables v LEFT JOIN leo_east.units u ON v.variableunitsid = u.unitsid WHERE v.variableid = 3;
Soil temperature | T_soil | 4 | 26 | -0.5 | Depth level 4 (50 cm below surface) | Thermal state / transport driver | Subsurface temperature controls gas diffusivity, density, and biological or geochemical source-sink rates. | LEO East | LEO-East-Inventory.xlsx | 5TM | 1041 | LEO-E_26_4_4_5TM | leo_east.datavalues | dv.sensorid = 1041 AND dv.variableid = 3 | LOCALDATETIME | DATAVALUE | degC | degC | identity (keep physical units in SQL; convert later in Python) | Hill slope east | Subsurface point at x=4.0, y=26.0, depth=50 cm. | Core thermal state measurement for coupling heat and moisture to subsurface gas transport. | 2012-06-28 | 2018-08-13 | Oracle DATACATALOG validated in Oracle on 2026-04-15. Inventory window: 2012-06-28 to present. | SELECT dv.localdatetime, dv.datavalue FROM leo_east.datavalues dv WHERE dv.sensorid = 1041 AND dv.variableid = 3 AND dv.localdatetime >= DATE '2012-06-28' ORDER BY dv.localdatetime; | Yes - Oracle DATACATALOG validated in Oracle on 2026-04-15. | 3 | soilTemp | Temperature | degC | SELECT v.variableid, v.variablecode, v.variablename, u.unitsabbreviation FROM leo_east.variables v LEFT JOIN leo_east.units u ON v.variableunitsid = u.unitsid WHERE v.variableid = 3;
Soil temperature | T_soil | 4 | 26 | -0.2 | Depth level 2 (20 cm below surface) | Thermal state / transport driver | Subsurface temperature controls gas diffusivity, density, and biological or geochemical source-sink rates. | LEO East | LEO-East-Inventory.xlsx | 5TM | 1031 | LEO-E_26_4_2_5TM | leo_east.datavalues | dv.sensorid = 1031 AND dv.variableid = 3 | LOCALDATETIME | DATAVALUE | degC | degC | identity (keep physical units in SQL; convert later in Python) | Hill slope east | Subsurface point at x=4.0, y=26.0, depth=20 cm. | Core thermal state measurement for coupling heat and moisture to subsurface gas transport. | 2012-06-28 | 2018-08-13 | Oracle DATACATALOG validated in Oracle on 2026-04-15. Inventory window: 2012-06-28 to 2017-08-22. | SELECT dv.localdatetime, dv.datavalue FROM leo_east.datavalues dv WHERE dv.sensorid = 1031 AND dv.variableid = 3 AND dv.localdatetime >= DATE '2012-06-28' ORDER BY dv.localdatetime; | Yes - Oracle DATACATALOG validated in Oracle on 2026-04-15. | 3 | soilTemp | Temperature | degC | SELECT v.variableid, v.variablecode, v.variablename, u.unitsabbreviation FROM leo_east.variables v LEFT JOIN leo_east.units u ON v.variableunitsid = u.unitsid WHERE v.variableid = 3;
Soil temperature | T_soil | 4 | 26 | -0.05 | Depth level 1 (5 cm below surface) | Thermal state / transport driver | Subsurface temperature controls gas diffusivity, density, and biological or geochemical source-sink rates. | LEO East | LEO-East-Inventory.xlsx | 5TM | 1021 | LEO-E_26_4_1_5TM | leo_east.datavalues | dv.sensorid = 1021 AND dv.variableid = 3 | LOCALDATETIME | DATAVALUE | degC | degC | identity (keep physical units in SQL; convert later in Python) | Hill slope east | Subsurface point at x=4.0, y=26.0, depth=5 cm. | Core thermal state measurement for coupling heat and moisture to subsurface gas transport. | 2012-06-28 | 2018-08-13 | Oracle DATACATALOG validated in Oracle on 2026-04-15. Inventory window: 2012-06-28 to 2022-05-15. | SELECT dv.localdatetime, dv.datavalue FROM leo_east.datavalues dv WHERE dv.sensorid = 1021 AND dv.variableid = 3 AND dv.localdatetime >= DATE '2012-06-28' ORDER BY dv.localdatetime; | Yes - Oracle DATACATALOG validated in Oracle on 2026-04-15. | 3 | soilTemp | Temperature | degC | SELECT v.variableid, v.variablecode, v.variablename, u.unitsabbreviation FROM leo_east.variables v LEFT JOIN leo_east.units u ON v.variableunitsid = u.unitsid WHERE v.variableid = 3;
Soil temperature | T_soil | 5 | 26 | -0.35 | Depth level 3 (35 cm below surface) | Thermal state / transport driver | Subsurface temperature controls gas diffusivity, density, and biological or geochemical source-sink rates. | LEO East | LEO-East-Inventory.xlsx | 5TM | 1043 | LEO-E_26_5_3_5TM | leo_east.datavalues | dv.sensorid = 1043 AND dv.variableid = 3 | LOCALDATETIME | DATAVALUE | degC | degC | identity (keep physical units in SQL; convert later in Python) | Hill slope east | Subsurface point at x=5.0, y=26.0, depth=35 cm. | Core thermal state measurement for coupling heat and moisture to subsurface gas transport. | 2012-06-28 | 2018-08-13 | Oracle DATACATALOG validated in Oracle on 2026-04-15. Inventory window: 2012-06-28 to 2019-09-18. | SELECT dv.localdatetime, dv.datavalue FROM leo_east.datavalues dv WHERE dv.sensorid = 1043 AND dv.variableid = 3 AND dv.localdatetime >= DATE '2012-06-28' ORDER BY dv.localdatetime; | Yes - Oracle DATACATALOG validated in Oracle on 2026-04-15. | 3 | soilTemp | Temperature | degC | SELECT v.variableid, v.variablecode, v.variablename, u.unitsabbreviation FROM leo_east.variables v LEFT JOIN leo_east.units u ON v.variableunitsid = u.unitsid WHERE v.variableid = 3;
Soil temperature | T_soil | 5 | 26 | -0.2 | Depth level 2 (20 cm below surface) | Thermal state / transport driver | Subsurface temperature controls gas diffusivity, density, and biological or geochemical source-sink rates. | LEO East | LEO-East-Inventory.xlsx | 5TM | 1033 | LEO-E_26_5_2_5TM | leo_east.datavalues | dv.sensorid = 1033 AND dv.variableid = 3 | LOCALDATETIME | DATAVALUE | degC | degC | identity (keep physical units in SQL; convert later in Python) | Hill slope east | Subsurface point at x=5.0, y=26.0, depth=20 cm. | Core thermal state measurement for coupling heat and moisture to subsurface gas transport. | 2012-06-28 | 2018-08-13 | Oracle DATACATALOG validated in Oracle on 2026-04-15. Inventory window: 2012-06-28 to 2026-01-04. | SELECT dv.localdatetime, dv.datavalue FROM leo_east.datavalues dv WHERE dv.sensorid = 1033 AND dv.variableid = 3 AND dv.localdatetime >= DATE '2012-06-28' ORDER BY dv.localdatetime; | Yes - Oracle DATACATALOG validated in Oracle on 2026-04-15. | 3 | soilTemp | Temperature | degC | SELECT v.variableid, v.variablecode, v.variablename, u.unitsabbreviation FROM leo_east.variables v LEFT JOIN leo_east.units u ON v.variableunitsid = u.unitsid WHERE v.variableid = 3;
Soil temperature | T_soil | 5 | 26 | -0.05 | Depth level 1 (5 cm below surface) | Thermal state / transport driver | Subsurface temperature controls gas diffusivity, density, and biological or geochemical source-sink rates. | LEO East | LEO-East-Inventory.xlsx | 5TM | 1023 | LEO-E_26_5_1_5TM | leo_east.datavalues | dv.sensorid = 1023 AND dv.variableid = 3 | LOCALDATETIME | DATAVALUE | degC | degC | identity (keep physical units in SQL; convert later in Python) | Hill slope east | Subsurface point at x=5.0, y=26.0, depth=5 cm. | Core thermal state measurement for coupling heat and moisture to subsurface gas transport. | 2012-06-28 | 2018-08-13 | Oracle DATACATALOG validated in Oracle on 2026-04-15. Inventory window: 2012-06-28 to 2023-05-04. | SELECT dv.localdatetime, dv.datavalue FROM leo_east.datavalues dv WHERE dv.sensorid = 1023 AND dv.variableid = 3 AND dv.localdatetime >= DATE '2012-06-28' ORDER BY dv.localdatetime; | Yes - Oracle DATACATALOG validated in Oracle on 2026-04-15. | 3 | soilTemp | Temperature | degC | SELECT v.variableid, v.variablecode, v.variablename, u.unitsabbreviation FROM leo_east.variables v LEFT JOIN leo_east.units u ON v.variableunitsid = u.unitsid WHERE v.variableid = 3;
Soil temperature | T_soil | -5 | 28 | -0.5 | Depth level 4 (50 cm below surface) | Thermal state / transport driver | Subsurface temperature controls gas diffusivity, density, and biological or geochemical source-sink rates. | LEO East | LEO-East-Inventory.xlsx | 5TM | 1005 | LEO-E_28_-5_4_5TM | leo_east.datavalues | dv.sensorid = 1005 AND dv.variableid = 3 | LOCALDATETIME | DATAVALUE | degC | degC | identity (keep physical units in SQL; convert later in Python) | Hill slope east | Subsurface point at x=-5.0, y=28.0, depth=50 cm. | Core thermal state measurement for coupling heat and moisture to subsurface gas transport. | 2012-06-28 | 2018-08-13 | Oracle DATACATALOG validated in Oracle on 2026-04-15. Inventory window: 2012-06-28 to 2021-10-27. | SELECT dv.localdatetime, dv.datavalue FROM leo_east.datavalues dv WHERE dv.sensorid = 1005 AND dv.variableid = 3 AND dv.localdatetime >= DATE '2012-06-28' ORDER BY dv.localdatetime; | Yes - Oracle DATACATALOG validated in Oracle on 2026-04-15. | 3 | soilTemp | Temperature | degC | SELECT v.variableid, v.variablecode, v.variablename, u.unitsabbreviation FROM leo_east.variables v LEFT JOIN leo_east.units u ON v.variableunitsid = u.unitsid WHERE v.variableid = 3;
Soil temperature | T_soil | -5 | 28 | -0.2 | Depth level 2 (20 cm below surface) | Thermal state / transport driver | Subsurface temperature controls gas diffusivity, density, and biological or geochemical source-sink rates. | LEO East | LEO-East-Inventory.xlsx | 5TM | 995 | LEO-E_28_-5_2_5TM | leo_east.datavalues | dv.sensorid = 995 AND dv.variableid = 3 | LOCALDATETIME | DATAVALUE | degC | degC | identity (keep physical units in SQL; convert later in Python) | Hill slope east | Subsurface point at x=-5.0, y=28.0, depth=20 cm. | Core thermal state measurement for coupling heat and moisture to subsurface gas transport. | 2012-06-28 | 2018-08-13 | Oracle DATACATALOG validated in Oracle on 2026-04-15. Inventory window: 2012-06-28 to 2024-10-14. | SELECT dv.localdatetime, dv.datavalue FROM leo_east.datavalues dv WHERE dv.sensorid = 995 AND dv.variableid = 3 AND dv.localdatetime >= DATE '2012-06-28' ORDER BY dv.localdatetime; | Yes - Oracle DATACATALOG validated in Oracle on 2026-04-15. | 3 | soilTemp | Temperature | degC | SELECT v.variableid, v.variablecode, v.variablename, u.unitsabbreviation FROM leo_east.variables v LEFT JOIN leo_east.units u ON v.variableunitsid = u.unitsid WHERE v.variableid = 3;
Soil temperature | T_soil | -5 | 28 | -0.05 | Depth level 1 (5 cm below surface) | Thermal state / transport driver | Subsurface temperature controls gas diffusivity, density, and biological or geochemical source-sink rates. | LEO East | LEO-East-Inventory.xlsx | 5TM | 985 | LEO-E_28_-5_1_5TM | leo_east.datavalues | dv.sensorid = 985 AND dv.variableid = 3 | LOCALDATETIME | DATAVALUE | degC | degC | identity (keep physical units in SQL; convert later in Python) | Hill slope east | Subsurface point at x=-5.0, y=28.0, depth=5 cm. | Core thermal state measurement for coupling heat and moisture to subsurface gas transport. | 2012-06-28 | 2018-08-13 | Oracle DATACATALOG validated in Oracle on 2026-04-15. Inventory window: 2012-06-28 to 2019-11-01. | SELECT dv.localdatetime, dv.datavalue FROM leo_east.datavalues dv WHERE dv.sensorid = 985 AND dv.variableid = 3 AND dv.localdatetime >= DATE '2012-06-28' ORDER BY dv.localdatetime; | Yes - Oracle DATACATALOG validated in Oracle on 2026-04-15. | 3 | soilTemp | Temperature | degC | SELECT v.variableid, v.variablecode, v.variablename, u.unitsabbreviation FROM leo_east.variables v LEFT JOIN leo_east.units u ON v.variableunitsid = u.unitsid WHERE v.variableid = 3;
Soil temperature | T_soil | -4 | 28 | -0.35 | Depth level 3 (35 cm below surface) | Thermal state / transport driver | Subsurface temperature controls gas diffusivity, density, and biological or geochemical source-sink rates. | LEO East | LEO-East-Inventory.xlsx | 5TM | 1007 | LEO-E_28_-4_3_5TM | leo_east.datavalues | dv.sensorid = 1007 AND dv.variableid = 3 | LOCALDATETIME | DATAVALUE | degC | degC | identity (keep physical units in SQL; convert later in Python) | Hill slope east | Subsurface point at x=-4.0, y=28.0, depth=35 cm. | Core thermal state measurement for coupling heat and moisture to subsurface gas transport. | 2012-06-28 | 2018-08-13 | Oracle DATACATALOG validated in Oracle on 2026-04-15. Inventory window: 2012-06-28 to 2021-10-06. | SELECT dv.localdatetime, dv.datavalue FROM leo_east.datavalues dv WHERE dv.sensorid = 1007 AND dv.variableid = 3 AND dv.localdatetime >= DATE '2012-06-28' ORDER BY dv.localdatetime; | Yes - Oracle DATACATALOG validated in Oracle on 2026-04-15. | 3 | soilTemp | Temperature | degC | SELECT v.variableid, v.variablecode, v.variablename, u.unitsabbreviation FROM leo_east.variables v LEFT JOIN leo_east.units u ON v.variableunitsid = u.unitsid WHERE v.variableid = 3;
Soil temperature | T_soil | -4 | 28 | -0.2 | Depth level 2 (20 cm below surface) | Thermal state / transport driver | Subsurface temperature controls gas diffusivity, density, and biological or geochemical source-sink rates. | LEO East | LEO-East-Inventory.xlsx | 5TM | 997 | LEO-E_28_-4_2_5TM | leo_east.datavalues | dv.sensorid = 997 AND dv.variableid = 3 | LOCALDATETIME | DATAVALUE | degC | degC | identity (keep physical units in SQL; convert later in Python) | Hill slope east | Subsurface point at x=-4.0, y=28.0, depth=20 cm. | Core thermal state measurement for coupling heat and moisture to subsurface gas transport. | 2012-06-28 | 2018-08-13 | Oracle DATACATALOG validated in Oracle on 2026-04-15. Inventory window: 2012-06-28 to 2022-03-29. | SELECT dv.localdatetime, dv.datavalue FROM leo_east.datavalues dv WHERE dv.sensorid = 997 AND dv.variableid = 3 AND dv.localdatetime >= DATE '2012-06-28' ORDER BY dv.localdatetime; | Yes - Oracle DATACATALOG validated in Oracle on 2026-04-15. | 3 | soilTemp | Temperature | degC | SELECT v.variableid, v.variablecode, v.variablename, u.unitsabbreviation FROM leo_east.variables v LEFT JOIN leo_east.units u ON v.variableunitsid = u.unitsid WHERE v.variableid = 3;
Soil temperature | T_soil | -4 | 28 | -0.05 | Depth level 1 (5 cm below surface) | Thermal state / transport driver | Subsurface temperature controls gas diffusivity, density, and biological or geochemical source-sink rates. | LEO East | LEO-East-Inventory.xlsx | 5TM | 987 | LEO-E_28_-4_1_5TM | leo_east.datavalues | dv.sensorid = 987 AND dv.variableid = 3 | LOCALDATETIME | DATAVALUE | degC | degC | identity (keep physical units in SQL; convert later in Python) | Hill slope east | Subsurface point at x=-4.0, y=28.0, depth=5 cm. | Core thermal state measurement for coupling heat and moisture to subsurface gas transport. | 2012-06-28 | 2018-08-13 | Oracle DATACATALOG validated in Oracle on 2026-04-15. Inventory window: 2012-06-28 to 2018-08-15. | SELECT dv.localdatetime, dv.datavalue FROM leo_east.datavalues dv WHERE dv.sensorid = 987 AND dv.variableid = 3 AND dv.localdatetime >= DATE '2012-06-28' ORDER BY dv.localdatetime; | Yes - Oracle DATACATALOG validated in Oracle on 2026-04-15. | 3 | soilTemp | Temperature | degC | SELECT v.variableid, v.variablecode, v.variablename, u.unitsabbreviation FROM leo_east.variables v LEFT JOIN leo_east.units u ON v.variableunitsid = u.unitsid WHERE v.variableid = 3;
Soil temperature | T_soil | -3 | 28 | -0.5 | Depth level 4 (50 cm below surface) | Thermal state / transport driver | Subsurface temperature controls gas diffusivity, density, and biological or geochemical source-sink rates. | LEO East | LEO-East-Inventory.xlsx | 5TM | 1009 | LEO-E_28_-3_4_5TM | leo_east.datavalues | dv.sensorid = 1009 AND dv.variableid = 3 | LOCALDATETIME | DATAVALUE | degC | degC | identity (keep physical units in SQL; convert later in Python) | Hill slope east | Subsurface point at x=-3.0, y=28.0, depth=50 cm. | Core thermal state measurement for coupling heat and moisture to subsurface gas transport. | 2012-06-28 | 2018-08-13 | Oracle DATACATALOG validated in Oracle on 2026-04-15. Inventory window: 2012-06-28 to 2022-12-12. | SELECT dv.localdatetime, dv.datavalue FROM leo_east.datavalues dv WHERE dv.sensorid = 1009 AND dv.variableid = 3 AND dv.localdatetime >= DATE '2012-06-28' ORDER BY dv.localdatetime; | Yes - Oracle DATACATALOG validated in Oracle on 2026-04-15. | 3 | soilTemp | Temperature | degC | SELECT v.variableid, v.variablecode, v.variablename, u.unitsabbreviation FROM leo_east.variables v LEFT JOIN leo_east.units u ON v.variableunitsid = u.unitsid WHERE v.variableid = 3;
Soil temperature | T_soil | -3 | 28 | -0.2 | Depth level 2 (20 cm below surface) | Thermal state / transport driver | Subsurface temperature controls gas diffusivity, density, and biological or geochemical source-sink rates. | LEO East | LEO-East-Inventory.xlsx | 5TM | 999 | LEO-E_28_-3_2_5TM | leo_east.datavalues | dv.sensorid = 999 AND dv.variableid = 3 | LOCALDATETIME | DATAVALUE | degC | degC | identity (keep physical units in SQL; convert later in Python) | Hill slope east | Subsurface point at x=-3.0, y=28.0, depth=20 cm. | Core thermal state measurement for coupling heat and moisture to subsurface gas transport. | 2012-06-28 | 2018-08-13 | Oracle DATACATALOG validated in Oracle on 2026-04-15. Inventory window: 2012-06-28 to present. | SELECT dv.localdatetime, dv.datavalue FROM leo_east.datavalues dv WHERE dv.sensorid = 999 AND dv.variableid = 3 AND dv.localdatetime >= DATE '2012-06-28' ORDER BY dv.localdatetime; | Yes - Oracle DATACATALOG validated in Oracle on 2026-04-15. | 3 | soilTemp | Temperature | degC | SELECT v.variableid, v.variablecode, v.variablename, u.unitsabbreviation FROM leo_east.variables v LEFT JOIN leo_east.units u ON v.variableunitsid = u.unitsid WHERE v.variableid = 3;
Soil temperature | T_soil | -3 | 28 | -0.05 | Depth level 1 (5 cm below surface) | Thermal state / transport driver | Subsurface temperature controls gas diffusivity, density, and biological or geochemical source-sink rates. | LEO East | LEO-East-Inventory.xlsx | 5TM | 989 | LEO-E_28_-3_1_5TM | leo_east.datavalues | dv.sensorid = 989 AND dv.variableid = 3 | LOCALDATETIME | DATAVALUE | degC | degC | identity (keep physical units in SQL; convert later in Python) | Hill slope east | Subsurface point at x=-3.0, y=28.0, depth=5 cm. | Core thermal state measurement for coupling heat and moisture to subsurface gas transport. | 2012-06-28 | 2018-08-13 | Oracle DATACATALOG validated in Oracle on 2026-04-15. Inventory window: 2012-06-28 to 2020-12-01. | SELECT dv.localdatetime, dv.datavalue FROM leo_east.datavalues dv WHERE dv.sensorid = 989 AND dv.variableid = 3 AND dv.localdatetime >= DATE '2012-06-28' ORDER BY dv.localdatetime; | Yes - Oracle DATACATALOG validated in Oracle on 2026-04-15. | 3 | soilTemp | Temperature | degC | SELECT v.variableid, v.variablecode, v.variablename, u.unitsabbreviation FROM leo_east.variables v LEFT JOIN leo_east.units u ON v.variableunitsid = u.unitsid WHERE v.variableid = 3;
Soil temperature | T_soil | -2 | 28 | -0.35 | Depth level 3 (35 cm below surface) | Thermal state / transport driver | Subsurface temperature controls gas diffusivity, density, and biological or geochemical source-sink rates. | LEO East | LEO-East-Inventory.xlsx | 5TM | 1011 | LEO-E_28_-2_3_5TM | leo_east.datavalues | dv.sensorid = 1011 AND dv.variableid = 3 | LOCALDATETIME | DATAVALUE | degC | degC | identity (keep physical units in SQL; convert later in Python) | Hill slope east | Subsurface point at x=-2.0, y=28.0, depth=35 cm. | Core thermal state measurement for coupling heat and moisture to subsurface gas transport. | 2012-06-28 | 2018-08-13 | Oracle DATACATALOG validated in Oracle on 2026-04-15. Inventory window: 2012-06-28 to 2020-04-30. | SELECT dv.localdatetime, dv.datavalue FROM leo_east.datavalues dv WHERE dv.sensorid = 1011 AND dv.variableid = 3 AND dv.localdatetime >= DATE '2012-06-28' ORDER BY dv.localdatetime; | Yes - Oracle DATACATALOG validated in Oracle on 2026-04-15. | 3 | soilTemp | Temperature | degC | SELECT v.variableid, v.variablecode, v.variablename, u.unitsabbreviation FROM leo_east.variables v LEFT JOIN leo_east.units u ON v.variableunitsid = u.unitsid WHERE v.variableid = 3;
Soil temperature | T_soil | -2 | 28 | -0.2 | Depth level 2 (20 cm below surface) | Thermal state / transport driver | Subsurface temperature controls gas diffusivity, density, and biological or geochemical source-sink rates. | LEO East | LEO-East-Inventory.xlsx | 5TM | 1001 | LEO-E_28_-2_2_5TM | leo_east.datavalues | dv.sensorid = 1001 AND dv.variableid = 3 | LOCALDATETIME | DATAVALUE | degC | degC | identity (keep physical units in SQL; convert later in Python) | Hill slope east | Subsurface point at x=-2.0, y=28.0, depth=20 cm. | Core thermal state measurement for coupling heat and moisture to subsurface gas transport. | 2012-06-28 | 2018-08-13 | Oracle DATACATALOG validated in Oracle on 2026-04-15. Inventory window: 2012-06-28 to present. | SELECT dv.localdatetime, dv.datavalue FROM leo_east.datavalues dv WHERE dv.sensorid = 1001 AND dv.variableid = 3 AND dv.localdatetime >= DATE '2012-06-28' ORDER BY dv.localdatetime; | Yes - Oracle DATACATALOG validated in Oracle on 2026-04-15. | 3 | soilTemp | Temperature | degC | SELECT v.variableid, v.variablecode, v.variablename, u.unitsabbreviation FROM leo_east.variables v LEFT JOIN leo_east.units u ON v.variableunitsid = u.unitsid WHERE v.variableid = 3;
Soil temperature | T_soil | -2 | 28 | -0.05 | Depth level 1 (5 cm below surface) | Thermal state / transport driver | Subsurface temperature controls gas diffusivity, density, and biological or geochemical source-sink rates. | LEO East | LEO-East-Inventory.xlsx | 5TM | 991 | LEO-E_28_-2_1_5TM | leo_east.datavalues | dv.sensorid = 991 AND dv.variableid = 3 | LOCALDATETIME | DATAVALUE | degC | degC | identity (keep physical units in SQL; convert later in Python) | Hill slope east | Subsurface point at x=-2.0, y=28.0, depth=5 cm. | Core thermal state measurement for coupling heat and moisture to subsurface gas transport. | 2012-06-28 | 2018-08-13 | Oracle DATACATALOG validated in Oracle on 2026-04-15. Inventory window: 2012-06-28 to 2023-02-10. | SELECT dv.localdatetime, dv.datavalue FROM leo_east.datavalues dv WHERE dv.sensorid = 991 AND dv.variableid = 3 AND dv.localdatetime >= DATE '2012-06-28' ORDER BY dv.localdatetime; | Yes - Oracle DATACATALOG validated in Oracle on 2026-04-15. | 3 | soilTemp | Temperature | degC | SELECT v.variableid, v.variablecode, v.variablename, u.unitsabbreviation FROM leo_east.variables v LEFT JOIN leo_east.units u ON v.variableunitsid = u.unitsid WHERE v.variableid = 3;
Soil temperature | T_soil | -1 | 28 | -0.5 | Depth level 4 (50 cm below surface) | Thermal state / transport driver | Subsurface temperature controls gas diffusivity, density, and biological or geochemical source-sink rates. | LEO East | LEO-East-Inventory.xlsx | 5TM | 1013 | LEO-E_28_-1_4_5TM | leo_east.datavalues | dv.sensorid = 1013 AND dv.variableid = 3 | LOCALDATETIME | DATAVALUE | degC | degC | identity (keep physical units in SQL; convert later in Python) | Hill slope east | Subsurface point at x=-1.0, y=28.0, depth=50 cm. | Core thermal state measurement for coupling heat and moisture to subsurface gas transport. | 2012-06-28 | 2018-08-13 | Oracle DATACATALOG validated in Oracle on 2026-04-15. Inventory window: 2012-06-28 to 2020-07-30. | SELECT dv.localdatetime, dv.datavalue FROM leo_east.datavalues dv WHERE dv.sensorid = 1013 AND dv.variableid = 3 AND dv.localdatetime >= DATE '2012-06-28' ORDER BY dv.localdatetime; | Yes - Oracle DATACATALOG validated in Oracle on 2026-04-15. | 3 | soilTemp | Temperature | degC | SELECT v.variableid, v.variablecode, v.variablename, u.unitsabbreviation FROM leo_east.variables v LEFT JOIN leo_east.units u ON v.variableunitsid = u.unitsid WHERE v.variableid = 3;
Soil temperature | T_soil | -1 | 28 | -0.2 | Depth level 2 (20 cm below surface) | Thermal state / transport driver | Subsurface temperature controls gas diffusivity, density, and biological or geochemical source-sink rates. | LEO East | LEO-East-Inventory.xlsx | 5TM | 1003 | LEO-E_28_-1_2_5TM | leo_east.datavalues | dv.sensorid = 1003 AND dv.variableid = 3 | LOCALDATETIME | DATAVALUE | degC | degC | identity (keep physical units in SQL; convert later in Python) | Hill slope east | Subsurface point at x=-1.0, y=28.0, depth=20 cm. | Core thermal state measurement for coupling heat and moisture to subsurface gas transport. | 2012-06-28 | 2018-08-13 | Oracle DATACATALOG validated in Oracle on 2026-04-15. Inventory window: 2012-06-28 to 2023-04-27. | SELECT dv.localdatetime, dv.datavalue FROM leo_east.datavalues dv WHERE dv.sensorid = 1003 AND dv.variableid = 3 AND dv.localdatetime >= DATE '2012-06-28' ORDER BY dv.localdatetime; | Yes - Oracle DATACATALOG validated in Oracle on 2026-04-15. | 3 | soilTemp | Temperature | degC | SELECT v.variableid, v.variablecode, v.variablename, u.unitsabbreviation FROM leo_east.variables v LEFT JOIN leo_east.units u ON v.variableunitsid = u.unitsid WHERE v.variableid = 3;
Soil temperature | T_soil | -1 | 28 | -0.05 | Depth level 1 (5 cm below surface) | Thermal state / transport driver | Subsurface temperature controls gas diffusivity, density, and biological or geochemical source-sink rates. | LEO East | LEO-East-Inventory.xlsx | 5TM | 993 | LEO-E_28_-1_1_5TM | leo_east.datavalues | dv.sensorid = 993 AND dv.variableid = 3 | LOCALDATETIME | DATAVALUE | degC | degC | identity (keep physical units in SQL; convert later in Python) | Hill slope east | Subsurface point at x=-1.0, y=28.0, depth=5 cm. | Core thermal state measurement for coupling heat and moisture to subsurface gas transport. | 2012-06-28 | 2018-08-13 | Oracle DATACATALOG validated in Oracle on 2026-04-15. Inventory window: 2012-06-28 to 2022-12-12. | SELECT dv.localdatetime, dv.datavalue FROM leo_east.datavalues dv WHERE dv.sensorid = 993 AND dv.variableid = 3 AND dv.localdatetime >= DATE '2012-06-28' ORDER BY dv.localdatetime; | Yes - Oracle DATACATALOG validated in Oracle on 2026-04-15. | 3 | soilTemp | Temperature | degC | SELECT v.variableid, v.variablecode, v.variablename, u.unitsabbreviation FROM leo_east.variables v LEFT JOIN leo_east.units u ON v.variableunitsid = u.unitsid WHERE v.variableid = 3;
Soil temperature | T_soil | 0 | 28 | -0.35 | Depth level 3 (35 cm below surface) | Thermal state / transport driver | Subsurface temperature controls gas diffusivity, density, and biological or geochemical source-sink rates. | LEO East | LEO-East-Inventory.xlsx | 5TM | 805 | LEO-E_28_0_3_5TM | leo_east.datavalues | dv.sensorid = 805 AND dv.variableid = 3 | LOCALDATETIME | DATAVALUE | degC | degC | identity (keep physical units in SQL; convert later in Python) | Hill slope east | Subsurface point at x=0.0, y=28.0, depth=35 cm. | Core thermal state measurement for coupling heat and moisture to subsurface gas transport. | 2012-06-28 | 2018-08-13 | Oracle DATACATALOG validated in Oracle on 2026-04-15. Inventory window: 2012-06-28 to present. | SELECT dv.localdatetime, dv.datavalue FROM leo_east.datavalues dv WHERE dv.sensorid = 805 AND dv.variableid = 3 AND dv.localdatetime >= DATE '2012-06-28' ORDER BY dv.localdatetime; | Yes - Oracle DATACATALOG validated in Oracle on 2026-04-15. | 3 | soilTemp | Temperature | degC | SELECT v.variableid, v.variablecode, v.variablename, u.unitsabbreviation FROM leo_east.variables v LEFT JOIN leo_east.units u ON v.variableunitsid = u.unitsid WHERE v.variableid = 3;
Soil temperature | T_soil | 0 | 28 | -0.2 | Depth level 2 (20 cm below surface) | Thermal state / transport driver | Subsurface temperature controls gas diffusivity, density, and biological or geochemical source-sink rates. | LEO East | LEO-East-Inventory.xlsx | 5TM | 803 | LEO-E_28_0_2_5TM | leo_east.datavalues | dv.sensorid = 803 AND dv.variableid = 3 | LOCALDATETIME | DATAVALUE | degC | degC | identity (keep physical units in SQL; convert later in Python) | Hill slope east | Subsurface point at x=0.0, y=28.0, depth=20 cm. | Core thermal state measurement for coupling heat and moisture to subsurface gas transport. | 2012-06-28 | 2018-08-13 | Oracle DATACATALOG validated in Oracle on 2026-04-15. Inventory window: 2012-06-28 to 2020-02-15. | SELECT dv.localdatetime, dv.datavalue FROM leo_east.datavalues dv WHERE dv.sensorid = 803 AND dv.variableid = 3 AND dv.localdatetime >= DATE '2012-06-28' ORDER BY dv.localdatetime; | Yes - Oracle DATACATALOG validated in Oracle on 2026-04-15. | 3 | soilTemp | Temperature | degC | SELECT v.variableid, v.variablecode, v.variablename, u.unitsabbreviation FROM leo_east.variables v LEFT JOIN leo_east.units u ON v.variableunitsid = u.unitsid WHERE v.variableid = 3;
Soil temperature | T_soil | 0 | 28 | -0.05 | Depth level 1 (5 cm below surface) | Thermal state / transport driver | Subsurface temperature controls gas diffusivity, density, and biological or geochemical source-sink rates. | LEO East | LEO-East-Inventory.xlsx | 5TM | 801 | LEO-E_28_0_1_5TM | leo_east.datavalues | dv.sensorid = 801 AND dv.variableid = 3 | LOCALDATETIME | DATAVALUE | degC | degC | identity (keep physical units in SQL; convert later in Python) | Hill slope east | Subsurface point at x=0.0, y=28.0, depth=5 cm. | Core thermal state measurement for coupling heat and moisture to subsurface gas transport. | 2012-06-28 | 2018-08-13 | Oracle DATACATALOG validated in Oracle on 2026-04-15. Inventory window: 2012-06-28 to 2019-10-15. | SELECT dv.localdatetime, dv.datavalue FROM leo_east.datavalues dv WHERE dv.sensorid = 801 AND dv.variableid = 3 AND dv.localdatetime >= DATE '2012-06-28' ORDER BY dv.localdatetime; | Yes - Oracle DATACATALOG validated in Oracle on 2026-04-15. | 3 | soilTemp | Temperature | degC | SELECT v.variableid, v.variablecode, v.variablename, u.unitsabbreviation FROM leo_east.variables v LEFT JOIN leo_east.units u ON v.variableunitsid = u.unitsid WHERE v.variableid = 3;
Soil temperature | T_soil | 1 | 28 | -0.5 | Depth level 4 (50 cm below surface) | Thermal state / transport driver | Subsurface temperature controls gas diffusivity, density, and biological or geochemical source-sink rates. | LEO East | LEO-East-Inventory.xlsx | 5TM | 1067 | LEO-E_28_1_4_5TM | leo_east.datavalues | dv.sensorid = 1067 AND dv.variableid = 3 | LOCALDATETIME | DATAVALUE | degC | degC | identity (keep physical units in SQL; convert later in Python) | Hill slope east | Subsurface point at x=1.0, y=28.0, depth=50 cm. | Core thermal state measurement for coupling heat and moisture to subsurface gas transport. | 2012-06-28 | 2018-08-13 | Oracle DATACATALOG validated in Oracle on 2026-04-15. Inventory window: 2012-06-28 to present. | SELECT dv.localdatetime, dv.datavalue FROM leo_east.datavalues dv WHERE dv.sensorid = 1067 AND dv.variableid = 3 AND dv.localdatetime >= DATE '2012-06-28' ORDER BY dv.localdatetime; | Yes - Oracle DATACATALOG validated in Oracle on 2026-04-15. | 3 | soilTemp | Temperature | degC | SELECT v.variableid, v.variablecode, v.variablename, u.unitsabbreviation FROM leo_east.variables v LEFT JOIN leo_east.units u ON v.variableunitsid = u.unitsid WHERE v.variableid = 3;
Soil temperature | T_soil | 1 | 28 | -0.2 | Depth level 2 (20 cm below surface) | Thermal state / transport driver | Subsurface temperature controls gas diffusivity, density, and biological or geochemical source-sink rates. | LEO East | LEO-East-Inventory.xlsx | 5TM | 1057 | LEO-E_28_1_2_5TM | leo_east.datavalues | dv.sensorid = 1057 AND dv.variableid = 3 | LOCALDATETIME | DATAVALUE | degC | degC | identity (keep physical units in SQL; convert later in Python) | Hill slope east | Subsurface point at x=1.0, y=28.0, depth=20 cm. | Core thermal state measurement for coupling heat and moisture to subsurface gas transport. | 2012-06-28 | 2018-08-13 | Oracle DATACATALOG validated in Oracle on 2026-04-15. Inventory window: 2012-06-28 to 2019-06-09. | SELECT dv.localdatetime, dv.datavalue FROM leo_east.datavalues dv WHERE dv.sensorid = 1057 AND dv.variableid = 3 AND dv.localdatetime >= DATE '2012-06-28' ORDER BY dv.localdatetime; | Yes - Oracle DATACATALOG validated in Oracle on 2026-04-15. | 3 | soilTemp | Temperature | degC | SELECT v.variableid, v.variablecode, v.variablename, u.unitsabbreviation FROM leo_east.variables v LEFT JOIN leo_east.units u ON v.variableunitsid = u.unitsid WHERE v.variableid = 3;
Soil temperature | T_soil | 1 | 28 | -0.05 | Depth level 1 (5 cm below surface) | Thermal state / transport driver | Subsurface temperature controls gas diffusivity, density, and biological or geochemical source-sink rates. | LEO East | LEO-East-Inventory.xlsx | 5TM | 1047 | LEO-E_28_1_1_5TM | leo_east.datavalues | dv.sensorid = 1047 AND dv.variableid = 3 | LOCALDATETIME | DATAVALUE | degC | degC | identity (keep physical units in SQL; convert later in Python) | Hill slope east | Subsurface point at x=1.0, y=28.0, depth=5 cm. | Core thermal state measurement for coupling heat and moisture to subsurface gas transport. | 2012-06-28 | 2018-08-13 | Oracle DATACATALOG validated in Oracle on 2026-04-15. Inventory window: 2012-06-28 to 2018-06-30. | SELECT dv.localdatetime, dv.datavalue FROM leo_east.datavalues dv WHERE dv.sensorid = 1047 AND dv.variableid = 3 AND dv.localdatetime >= DATE '2012-06-28' ORDER BY dv.localdatetime; | Yes - Oracle DATACATALOG validated in Oracle on 2026-04-15. | 3 | soilTemp | Temperature | degC | SELECT v.variableid, v.variablecode, v.variablename, u.unitsabbreviation FROM leo_east.variables v LEFT JOIN leo_east.units u ON v.variableunitsid = u.unitsid WHERE v.variableid = 3;
Soil temperature | T_soil | 2 | 28 | -0.35 | Depth level 3 (35 cm below surface) | Thermal state / transport driver | Subsurface temperature controls gas diffusivity, density, and biological or geochemical source-sink rates. | LEO East | LEO-East-Inventory.xlsx | 5TM | 1069 | LEO-E_28_2_3_5TM | leo_east.datavalues | dv.sensorid = 1069 AND dv.variableid = 3 | LOCALDATETIME | DATAVALUE | degC | degC | identity (keep physical units in SQL; convert later in Python) | Hill slope east | Subsurface point at x=2.0, y=28.0, depth=35 cm. | Core thermal state measurement for coupling heat and moisture to subsurface gas transport. | 2012-06-28 | 2018-08-13 | Oracle DATACATALOG validated in Oracle on 2026-04-15. Inventory window: 2012-06-28 to 2017-08-22. | SELECT dv.localdatetime, dv.datavalue FROM leo_east.datavalues dv WHERE dv.sensorid = 1069 AND dv.variableid = 3 AND dv.localdatetime >= DATE '2012-06-28' ORDER BY dv.localdatetime; | Yes - Oracle DATACATALOG validated in Oracle on 2026-04-15. | 3 | soilTemp | Temperature | degC | SELECT v.variableid, v.variablecode, v.variablename, u.unitsabbreviation FROM leo_east.variables v LEFT JOIN leo_east.units u ON v.variableunitsid = u.unitsid WHERE v.variableid = 3;
Soil temperature | T_soil | 2 | 28 | -0.2 | Depth level 2 (20 cm below surface) | Thermal state / transport driver | Subsurface temperature controls gas diffusivity, density, and biological or geochemical source-sink rates. | LEO East | LEO-East-Inventory.xlsx | 5TM | 1059 | LEO-E_28_2_2_5TM | leo_east.datavalues | dv.sensorid = 1059 AND dv.variableid = 3 | LOCALDATETIME | DATAVALUE | degC | degC | identity (keep physical units in SQL; convert later in Python) | Hill slope east | Subsurface point at x=2.0, y=28.0, depth=20 cm. | Core thermal state measurement for coupling heat and moisture to subsurface gas transport. | 2012-06-28 | 2018-08-13 | Oracle DATACATALOG validated in Oracle on 2026-04-15. Inventory window: 2012-06-28 to 2020-11-21. | SELECT dv.localdatetime, dv.datavalue FROM leo_east.datavalues dv WHERE dv.sensorid = 1059 AND dv.variableid = 3 AND dv.localdatetime >= DATE '2012-06-28' ORDER BY dv.localdatetime; | Yes - Oracle DATACATALOG validated in Oracle on 2026-04-15. | 3 | soilTemp | Temperature | degC | SELECT v.variableid, v.variablecode, v.variablename, u.unitsabbreviation FROM leo_east.variables v LEFT JOIN leo_east.units u ON v.variableunitsid = u.unitsid WHERE v.variableid = 3;
Soil temperature | T_soil | 2 | 28 | -0.05 | Depth level 1 (5 cm below surface) | Thermal state / transport driver | Subsurface temperature controls gas diffusivity, density, and biological or geochemical source-sink rates. | LEO East | LEO-East-Inventory.xlsx | 5TM | 1049 | LEO-E_28_2_1_5TM | leo_east.datavalues | dv.sensorid = 1049 AND dv.variableid = 3 | LOCALDATETIME | DATAVALUE | degC | degC | identity (keep physical units in SQL; convert later in Python) | Hill slope east | Subsurface point at x=2.0, y=28.0, depth=5 cm. | Core thermal state measurement for coupling heat and moisture to subsurface gas transport. | 2012-06-28 | 2018-08-13 | Oracle DATACATALOG validated in Oracle on 2026-04-15. Inventory window: 2012-06-28 to 2019-06-11. | SELECT dv.localdatetime, dv.datavalue FROM leo_east.datavalues dv WHERE dv.sensorid = 1049 AND dv.variableid = 3 AND dv.localdatetime >= DATE '2012-06-28' ORDER BY dv.localdatetime; | Yes - Oracle DATACATALOG validated in Oracle on 2026-04-15. | 3 | soilTemp | Temperature | degC | SELECT v.variableid, v.variablecode, v.variablename, u.unitsabbreviation FROM leo_east.variables v LEFT JOIN leo_east.units u ON v.variableunitsid = u.unitsid WHERE v.variableid = 3;
Soil temperature | T_soil | 3 | 28 | -0.5 | Depth level 4 (50 cm below surface) | Thermal state / transport driver | Subsurface temperature controls gas diffusivity, density, and biological or geochemical source-sink rates. | LEO East | LEO-East-Inventory.xlsx | 5TM | 1071 | LEO-E_28_3_4_5TM | leo_east.datavalues | dv.sensorid = 1071 AND dv.variableid = 3 | LOCALDATETIME | DATAVALUE | degC | degC | identity (keep physical units in SQL; convert later in Python) | Hill slope east | Subsurface point at x=3.0, y=28.0, depth=50 cm. | Core thermal state measurement for coupling heat and moisture to subsurface gas transport. | 2012-06-28 | 2018-08-13 | Oracle DATACATALOG validated in Oracle on 2026-04-15. Inventory window: 2012-06-28 to 2025-11-10. | SELECT dv.localdatetime, dv.datavalue FROM leo_east.datavalues dv WHERE dv.sensorid = 1071 AND dv.variableid = 3 AND dv.localdatetime >= DATE '2012-06-28' ORDER BY dv.localdatetime; | Yes - Oracle DATACATALOG validated in Oracle on 2026-04-15. | 3 | soilTemp | Temperature | degC | SELECT v.variableid, v.variablecode, v.variablename, u.unitsabbreviation FROM leo_east.variables v LEFT JOIN leo_east.units u ON v.variableunitsid = u.unitsid WHERE v.variableid = 3;
Soil temperature | T_soil | 3 | 28 | -0.2 | Depth level 2 (20 cm below surface) | Thermal state / transport driver | Subsurface temperature controls gas diffusivity, density, and biological or geochemical source-sink rates. | LEO East | LEO-East-Inventory.xlsx | 5TM | 1061 | LEO-E_28_3_2_5TM | leo_east.datavalues | dv.sensorid = 1061 AND dv.variableid = 3 | LOCALDATETIME | DATAVALUE | degC | degC | identity (keep physical units in SQL; convert later in Python) | Hill slope east | Subsurface point at x=3.0, y=28.0, depth=20 cm. | Core thermal state measurement for coupling heat and moisture to subsurface gas transport. | 2012-06-28 | 2018-08-13 | Oracle DATACATALOG validated in Oracle on 2026-04-15. Inventory window: 2012-06-28 to 2022-03-20. | SELECT dv.localdatetime, dv.datavalue FROM leo_east.datavalues dv WHERE dv.sensorid = 1061 AND dv.variableid = 3 AND dv.localdatetime >= DATE '2012-06-28' ORDER BY dv.localdatetime; | Yes - Oracle DATACATALOG validated in Oracle on 2026-04-15. | 3 | soilTemp | Temperature | degC | SELECT v.variableid, v.variablecode, v.variablename, u.unitsabbreviation FROM leo_east.variables v LEFT JOIN leo_east.units u ON v.variableunitsid = u.unitsid WHERE v.variableid = 3;
Soil temperature | T_soil | 3 | 28 | -0.05 | Depth level 1 (5 cm below surface) | Thermal state / transport driver | Subsurface temperature controls gas diffusivity, density, and biological or geochemical source-sink rates. | LEO East | LEO-East-Inventory.xlsx | 5TM | 1051 | LEO-E_28_3_1_5TM | leo_east.datavalues | dv.sensorid = 1051 AND dv.variableid = 3 | LOCALDATETIME | DATAVALUE | degC | degC | identity (keep physical units in SQL; convert later in Python) | Hill slope east | Subsurface point at x=3.0, y=28.0, depth=5 cm. | Core thermal state measurement for coupling heat and moisture to subsurface gas transport. | 2012-06-28 | 2018-08-13 | Oracle DATACATALOG validated in Oracle on 2026-04-15. Inventory window: 2012-06-28 to 2021-03-16. | SELECT dv.localdatetime, dv.datavalue FROM leo_east.datavalues dv WHERE dv.sensorid = 1051 AND dv.variableid = 3 AND dv.localdatetime >= DATE '2012-06-28' ORDER BY dv.localdatetime; | Yes - Oracle DATACATALOG validated in Oracle on 2026-04-15. | 3 | soilTemp | Temperature | degC | SELECT v.variableid, v.variablecode, v.variablename, u.unitsabbreviation FROM leo_east.variables v LEFT JOIN leo_east.units u ON v.variableunitsid = u.unitsid WHERE v.variableid = 3;
Soil temperature | T_soil | 4 | 28 | -0.35 | Depth level 3 (35 cm below surface) | Thermal state / transport driver | Subsurface temperature controls gas diffusivity, density, and biological or geochemical source-sink rates. | LEO East | LEO-East-Inventory.xlsx | 5TM | 1073 | LEO-E_28_4_3_5TM | leo_east.datavalues | dv.sensorid = 1073 AND dv.variableid = 3 | LOCALDATETIME | DATAVALUE | degC | degC | identity (keep physical units in SQL; convert later in Python) | Hill slope east | Subsurface point at x=4.0, y=28.0, depth=35 cm. | Core thermal state measurement for coupling heat and moisture to subsurface gas transport. | 2012-06-28 | 2018-08-13 | Oracle DATACATALOG validated in Oracle on 2026-04-15. Inventory window: 2012-06-28 to 2013-05-13. | SELECT dv.localdatetime, dv.datavalue FROM leo_east.datavalues dv WHERE dv.sensorid = 1073 AND dv.variableid = 3 AND dv.localdatetime >= DATE '2012-06-28' ORDER BY dv.localdatetime; | Yes - Oracle DATACATALOG validated in Oracle on 2026-04-15. | 3 | soilTemp | Temperature | degC | SELECT v.variableid, v.variablecode, v.variablename, u.unitsabbreviation FROM leo_east.variables v LEFT JOIN leo_east.units u ON v.variableunitsid = u.unitsid WHERE v.variableid = 3;
Soil temperature | T_soil | 4 | 28 | -0.2 | Depth level 2 (20 cm below surface) | Thermal state / transport driver | Subsurface temperature controls gas diffusivity, density, and biological or geochemical source-sink rates. | LEO East | LEO-East-Inventory.xlsx | 5TM | 1063 | LEO-E_28_4_2_5TM | leo_east.datavalues | dv.sensorid = 1063 AND dv.variableid = 3 | LOCALDATETIME | DATAVALUE | degC | degC | identity (keep physical units in SQL; convert later in Python) | Hill slope east | Subsurface point at x=4.0, y=28.0, depth=20 cm. | Core thermal state measurement for coupling heat and moisture to subsurface gas transport. | 2012-06-28 | 2018-08-13 | Oracle DATACATALOG validated in Oracle on 2026-04-15. Inventory window: 2012-06-28 to 2026-01-04. | SELECT dv.localdatetime, dv.datavalue FROM leo_east.datavalues dv WHERE dv.sensorid = 1063 AND dv.variableid = 3 AND dv.localdatetime >= DATE '2012-06-28' ORDER BY dv.localdatetime; | Yes - Oracle DATACATALOG validated in Oracle on 2026-04-15. | 3 | soilTemp | Temperature | degC | SELECT v.variableid, v.variablecode, v.variablename, u.unitsabbreviation FROM leo_east.variables v LEFT JOIN leo_east.units u ON v.variableunitsid = u.unitsid WHERE v.variableid = 3;
Soil temperature | T_soil | 4 | 28 | -0.05 | Depth level 1 (5 cm below surface) | Thermal state / transport driver | Subsurface temperature controls gas diffusivity, density, and biological or geochemical source-sink rates. | LEO East | LEO-East-Inventory.xlsx | 5TM | 1053 | LEO-E_28_4_1_5TM | leo_east.datavalues | dv.sensorid = 1053 AND dv.variableid = 3 | LOCALDATETIME | DATAVALUE | degC | degC | identity (keep physical units in SQL; convert later in Python) | Hill slope east | Subsurface point at x=4.0, y=28.0, depth=5 cm. | Core thermal state measurement for coupling heat and moisture to subsurface gas transport. | 2012-06-28 | 2018-08-13 | Oracle DATACATALOG validated in Oracle on 2026-04-15. Inventory window: 2012-06-28 to 2018-11-09. | SELECT dv.localdatetime, dv.datavalue FROM leo_east.datavalues dv WHERE dv.sensorid = 1053 AND dv.variableid = 3 AND dv.localdatetime >= DATE '2012-06-28' ORDER BY dv.localdatetime; | Yes - Oracle DATACATALOG validated in Oracle on 2026-04-15. | 3 | soilTemp | Temperature | degC | SELECT v.variableid, v.variablecode, v.variablename, u.unitsabbreviation FROM leo_east.variables v LEFT JOIN leo_east.units u ON v.variableunitsid = u.unitsid WHERE v.variableid = 3;
Soil temperature | T_soil | 5 | 28 | -0.5 | Depth level 4 (50 cm below surface) | Thermal state / transport driver | Subsurface temperature controls gas diffusivity, density, and biological or geochemical source-sink rates. | LEO East | LEO-East-Inventory.xlsx | 5TM | 1075 | LEO-E_28_5_4_5TM | leo_east.datavalues | dv.sensorid = 1075 AND dv.variableid = 3 | LOCALDATETIME | DATAVALUE | degC | degC | identity (keep physical units in SQL; convert later in Python) | Hill slope east | Subsurface point at x=5.0, y=28.0, depth=50 cm. | Core thermal state measurement for coupling heat and moisture to subsurface gas transport. | 2012-06-28 | 2018-08-13 | Oracle DATACATALOG validated in Oracle on 2026-04-15. Inventory window: 2012-06-28 to 2012-07-12. | SELECT dv.localdatetime, dv.datavalue FROM leo_east.datavalues dv WHERE dv.sensorid = 1075 AND dv.variableid = 3 AND dv.localdatetime >= DATE '2012-06-28' ORDER BY dv.localdatetime; | Yes - Oracle DATACATALOG validated in Oracle on 2026-04-15. | 3 | soilTemp | Temperature | degC | SELECT v.variableid, v.variablecode, v.variablename, u.unitsabbreviation FROM leo_east.variables v LEFT JOIN leo_east.units u ON v.variableunitsid = u.unitsid WHERE v.variableid = 3;
Soil temperature | T_soil | 5 | 28 | -0.2 | Depth level 2 (20 cm below surface) | Thermal state / transport driver | Subsurface temperature controls gas diffusivity, density, and biological or geochemical source-sink rates. | LEO East | LEO-East-Inventory.xlsx | 5TM | 1065 | LEO-E_28_5_2_5TM | leo_east.datavalues | dv.sensorid = 1065 AND dv.variableid = 3 | LOCALDATETIME | DATAVALUE | degC | degC | identity (keep physical units in SQL; convert later in Python) | Hill slope east | Subsurface point at x=5.0, y=28.0, depth=20 cm. | Core thermal state measurement for coupling heat and moisture to subsurface gas transport. | 2012-06-28 | 2018-08-13 | Oracle DATACATALOG validated in Oracle on 2026-04-15. Inventory window: 2012-06-28 to 2013-02-26. | SELECT dv.localdatetime, dv.datavalue FROM leo_east.datavalues dv WHERE dv.sensorid = 1065 AND dv.variableid = 3 AND dv.localdatetime >= DATE '2012-06-28' ORDER BY dv.localdatetime; | Yes - Oracle DATACATALOG validated in Oracle on 2026-04-15. | 3 | soilTemp | Temperature | degC | SELECT v.variableid, v.variablecode, v.variablename, u.unitsabbreviation FROM leo_east.variables v LEFT JOIN leo_east.units u ON v.variableunitsid = u.unitsid WHERE v.variableid = 3;
Soil temperature | T_soil | 5 | 28 | -0.05 | Depth level 1 (5 cm below surface) | Thermal state / transport driver | Subsurface temperature controls gas diffusivity, density, and biological or geochemical source-sink rates. | LEO East | LEO-East-Inventory.xlsx | 5TM | 1055 | LEO-E_28_5_1_5TM | leo_east.datavalues | dv.sensorid = 1055 AND dv.variableid = 3 | LOCALDATETIME | DATAVALUE | degC | degC | identity (keep physical units in SQL; convert later in Python) | Hill slope east | Subsurface point at x=5.0, y=28.0, depth=5 cm. | Core thermal state measurement for coupling heat and moisture to subsurface gas transport. | 2012-06-28 | 2018-08-13 | Oracle DATACATALOG validated in Oracle on 2026-04-15. Inventory window: 2012-06-28 to 2018-07-31. | SELECT dv.localdatetime, dv.datavalue FROM leo_east.datavalues dv WHERE dv.sensorid = 1055 AND dv.variableid = 3 AND dv.localdatetime >= DATE '2012-06-28' ORDER BY dv.localdatetime; | Yes - Oracle DATACATALOG validated in Oracle on 2026-04-15. | 3 | soilTemp | Temperature | degC | SELECT v.variableid, v.variablecode, v.variablename, u.unitsabbreviation FROM leo_east.variables v LEFT JOIN leo_east.units u ON v.variableunitsid = u.unitsid WHERE v.variableid = 3;
Soil temperature | T_soil | -5 | 2 | -0.35 | Depth level 3 (35 cm below surface) | Thermal state / transport driver | Subsurface temperature controls gas diffusivity, density, and biological or geochemical source-sink rates. | LEO East | LEO-East-Inventory.xlsx | MPS-2 | 22 | LEO-E_2_-5_3_MPS-2 | leo_east.datavalues | dv.sensorid = 22 AND dv.variableid = 3 | LOCALDATETIME | DATAVALUE | degC | degC | identity (keep physical units in SQL; convert later in Python) | Hill slope east | Subsurface point at x=-5.0, y=2.0, depth=35 cm. | Core thermal state measurement for coupling heat and moisture to subsurface gas transport. | 2012-06-28 | 2018-08-13 | Oracle DATACATALOG validated in Oracle on 2026-04-15. Inventory window: 2012-06-28 to present. | SELECT dv.localdatetime, dv.datavalue FROM leo_east.datavalues dv WHERE dv.sensorid = 22 AND dv.variableid = 3 AND dv.localdatetime >= DATE '2012-06-28' ORDER BY dv.localdatetime; | Yes - Oracle DATACATALOG validated in Oracle on 2026-04-15. | 3 | soilTemp | Temperature | degC | SELECT v.variableid, v.variablecode, v.variablename, u.unitsabbreviation FROM leo_east.variables v LEFT JOIN leo_east.units u ON v.variableunitsid = u.unitsid WHERE v.variableid = 3;
Soil temperature | T_soil | -5 | 2 | -0.2 | Depth level 2 (20 cm below surface) | Thermal state / transport driver | Subsurface temperature controls gas diffusivity, density, and biological or geochemical source-sink rates. | LEO East | LEO-East-Inventory.xlsx | MPS-2 | 12 | LEO-E_2_-5_2_MPS-2 | leo_east.datavalues | dv.sensorid = 12 AND dv.variableid = 3 | LOCALDATETIME | DATAVALUE | degC | degC | identity (keep physical units in SQL; convert later in Python) | Hill slope east | Subsurface point at x=-5.0, y=2.0, depth=20 cm. | Core thermal state measurement for coupling heat and moisture to subsurface gas transport. | 2012-06-28 | 2018-08-13 | Oracle DATACATALOG validated in Oracle on 2026-04-15. Inventory window: 2012-06-28 to present. | SELECT dv.localdatetime, dv.datavalue FROM leo_east.datavalues dv WHERE dv.sensorid = 12 AND dv.variableid = 3 AND dv.localdatetime >= DATE '2012-06-28' ORDER BY dv.localdatetime; | Yes - Oracle DATACATALOG validated in Oracle on 2026-04-15. | 3 | soilTemp | Temperature | degC | SELECT v.variableid, v.variablecode, v.variablename, u.unitsabbreviation FROM leo_east.variables v LEFT JOIN leo_east.units u ON v.variableunitsid = u.unitsid WHERE v.variableid = 3;
Soil temperature | T_soil | -5 | 2 | -0.05 | Depth level 1 (5 cm below surface) | Thermal state / transport driver | Subsurface temperature controls gas diffusivity, density, and biological or geochemical source-sink rates. | LEO East | LEO-East-Inventory.xlsx | MPS-2 | 2 | LEO-E_2_-5_1_MPS-2 | leo_east.datavalues | dv.sensorid = 2 AND dv.variableid = 3 | LOCALDATETIME | DATAVALUE | degC | degC | identity (keep physical units in SQL; convert later in Python) | Hill slope east | Subsurface point at x=-5.0, y=2.0, depth=5 cm. | Core thermal state measurement for coupling heat and moisture to subsurface gas transport. | 2012-06-28 | 2018-08-13 | Oracle DATACATALOG validated in Oracle on 2026-04-15. Inventory window: 2012-06-28 to 2020-07-15. | SELECT dv.localdatetime, dv.datavalue FROM leo_east.datavalues dv WHERE dv.sensorid = 2 AND dv.variableid = 3 AND dv.localdatetime >= DATE '2012-06-28' ORDER BY dv.localdatetime; | Yes - Oracle DATACATALOG validated in Oracle on 2026-04-15. | 3 | soilTemp | Temperature | degC | SELECT v.variableid, v.variablecode, v.variablename, u.unitsabbreviation FROM leo_east.variables v LEFT JOIN leo_east.units u ON v.variableunitsid = u.unitsid WHERE v.variableid = 3;
Soil temperature | T_soil | -4 | 2 | -0.85 | Depth level 5 (85 cm below surface) | Thermal state / transport driver | Subsurface temperature controls gas diffusivity, density, and biological or geochemical source-sink rates. | LEO East | LEO-East-Inventory.xlsx | MPS-2 | 32 | LEO-E_2_-4_5_MPS-2 | leo_east.datavalues | dv.sensorid = 32 AND dv.variableid = 3 | LOCALDATETIME | DATAVALUE | degC | degC | identity (keep physical units in SQL; convert later in Python) | Hill slope east | Subsurface point at x=-4.0, y=2.0, depth=85 cm. | Core thermal state measurement for coupling heat and moisture to subsurface gas transport. | 2012-06-28 | 2018-08-13 | Oracle DATACATALOG validated in Oracle on 2026-04-15. Inventory window: 2012-06-28 to present. | SELECT dv.localdatetime, dv.datavalue FROM leo_east.datavalues dv WHERE dv.sensorid = 32 AND dv.variableid = 3 AND dv.localdatetime >= DATE '2012-06-28' ORDER BY dv.localdatetime; | Yes - Oracle DATACATALOG validated in Oracle on 2026-04-15. | 3 | soilTemp | Temperature | degC | SELECT v.variableid, v.variablecode, v.variablename, u.unitsabbreviation FROM leo_east.variables v LEFT JOIN leo_east.units u ON v.variableunitsid = u.unitsid WHERE v.variableid = 3;
Soil temperature | T_soil | -4 | 2 | -0.5 | Depth level 4 (50 cm below surface) | Thermal state / transport driver | Subsurface temperature controls gas diffusivity, density, and biological or geochemical source-sink rates. | LEO East | LEO-East-Inventory.xlsx | MPS-2 | 24 | LEO-E_2_-4_4_MPS-2 | leo_east.datavalues | dv.sensorid = 24 AND dv.variableid = 3 | LOCALDATETIME | DATAVALUE | degC | degC | identity (keep physical units in SQL; convert later in Python) | Hill slope east | Subsurface point at x=-4.0, y=2.0, depth=50 cm. | Core thermal state measurement for coupling heat and moisture to subsurface gas transport. | 2012-06-28 | 2018-08-13 | Oracle DATACATALOG validated in Oracle on 2026-04-15. Inventory window: 2012-06-28 to present. | SELECT dv.localdatetime, dv.datavalue FROM leo_east.datavalues dv WHERE dv.sensorid = 24 AND dv.variableid = 3 AND dv.localdatetime >= DATE '2012-06-28' ORDER BY dv.localdatetime; | Yes - Oracle DATACATALOG validated in Oracle on 2026-04-15. | 3 | soilTemp | Temperature | degC | SELECT v.variableid, v.variablecode, v.variablename, u.unitsabbreviation FROM leo_east.variables v LEFT JOIN leo_east.units u ON v.variableunitsid = u.unitsid WHERE v.variableid = 3;
Soil temperature | T_soil | -4 | 2 | -0.2 | Depth level 2 (20 cm below surface) | Thermal state / transport driver | Subsurface temperature controls gas diffusivity, density, and biological or geochemical source-sink rates. | LEO East | LEO-East-Inventory.xlsx | MPS-2 | 14 | LEO-E_2_-4_2_MPS-2 | leo_east.datavalues | dv.sensorid = 14 AND dv.variableid = 3 | LOCALDATETIME | DATAVALUE | degC | degC | identity (keep physical units in SQL; convert later in Python) | Hill slope east | Subsurface point at x=-4.0, y=2.0, depth=20 cm. | Core thermal state measurement for coupling heat and moisture to subsurface gas transport. | 2012-06-28 | 2018-08-13 | Oracle DATACATALOG validated in Oracle on 2026-04-15. Inventory window: 2012-06-28 to 2019-10-08. | SELECT dv.localdatetime, dv.datavalue FROM leo_east.datavalues dv WHERE dv.sensorid = 14 AND dv.variableid = 3 AND dv.localdatetime >= DATE '2012-06-28' ORDER BY dv.localdatetime; | Yes - Oracle DATACATALOG validated in Oracle on 2026-04-15. | 3 | soilTemp | Temperature | degC | SELECT v.variableid, v.variablecode, v.variablename, u.unitsabbreviation FROM leo_east.variables v LEFT JOIN leo_east.units u ON v.variableunitsid = u.unitsid WHERE v.variableid = 3;
Soil temperature | T_soil | -4 | 2 | -0.05 | Depth level 1 (5 cm below surface) | Thermal state / transport driver | Subsurface temperature controls gas diffusivity, density, and biological or geochemical source-sink rates. | LEO East | LEO-East-Inventory.xlsx | MPS-2 | 4 | LEO-E_2_-4_1_MPS-2 | leo_east.datavalues | dv.sensorid = 4 AND dv.variableid = 3 | LOCALDATETIME | DATAVALUE | degC | degC | identity (keep physical units in SQL; convert later in Python) | Hill slope east | Subsurface point at x=-4.0, y=2.0, depth=5 cm. | Core thermal state measurement for coupling heat and moisture to subsurface gas transport. | 2012-06-28 | 2018-08-13 | Oracle DATACATALOG validated in Oracle on 2026-04-15. Inventory window: 2012-06-28 to 2018-12-20. | SELECT dv.localdatetime, dv.datavalue FROM leo_east.datavalues dv WHERE dv.sensorid = 4 AND dv.variableid = 3 AND dv.localdatetime >= DATE '2012-06-28' ORDER BY dv.localdatetime; | Yes - Oracle DATACATALOG validated in Oracle on 2026-04-15. | 3 | soilTemp | Temperature | degC | SELECT v.variableid, v.variablecode, v.variablename, u.unitsabbreviation FROM leo_east.variables v LEFT JOIN leo_east.units u ON v.variableunitsid = u.unitsid WHERE v.variableid = 3;
Soil temperature | T_soil | -3 | 2 | -0.35 | Depth level 3 (35 cm below surface) | Thermal state / transport driver | Subsurface temperature controls gas diffusivity, density, and biological or geochemical source-sink rates. | LEO East | LEO-East-Inventory.xlsx | MPS-2 | 26 | LEO-E_2_-3_3_MPS-2 | leo_east.datavalues | dv.sensorid = 26 AND dv.variableid = 3 | LOCALDATETIME | DATAVALUE | degC | degC | identity (keep physical units in SQL; convert later in Python) | Hill slope east | Subsurface point at x=-3.0, y=2.0, depth=35 cm. | Core thermal state measurement for coupling heat and moisture to subsurface gas transport. | 2012-06-28 | 2018-08-13 | Oracle DATACATALOG validated in Oracle on 2026-04-15. Inventory window: 2012-06-28 to 2018-09-19. | SELECT dv.localdatetime, dv.datavalue FROM leo_east.datavalues dv WHERE dv.sensorid = 26 AND dv.variableid = 3 AND dv.localdatetime >= DATE '2012-06-28' ORDER BY dv.localdatetime; | Yes - Oracle DATACATALOG validated in Oracle on 2026-04-15. | 3 | soilTemp | Temperature | degC | SELECT v.variableid, v.variablecode, v.variablename, u.unitsabbreviation FROM leo_east.variables v LEFT JOIN leo_east.units u ON v.variableunitsid = u.unitsid WHERE v.variableid = 3;
Soil temperature | T_soil | -3 | 2 | -0.2 | Depth level 2 (20 cm below surface) | Thermal state / transport driver | Subsurface temperature controls gas diffusivity, density, and biological or geochemical source-sink rates. | LEO East | LEO-East-Inventory.xlsx | MPS-2 | 16 | LEO-E_2_-3_2_MPS-2 | leo_east.datavalues | dv.sensorid = 16 AND dv.variableid = 3 | LOCALDATETIME | DATAVALUE | degC | degC | identity (keep physical units in SQL; convert later in Python) | Hill slope east | Subsurface point at x=-3.0, y=2.0, depth=20 cm. | Core thermal state measurement for coupling heat and moisture to subsurface gas transport. | 2012-06-28 | 2018-08-13 | Oracle DATACATALOG validated in Oracle on 2026-04-15. Inventory window: 2012-06-28 to 2020-08-05. | SELECT dv.localdatetime, dv.datavalue FROM leo_east.datavalues dv WHERE dv.sensorid = 16 AND dv.variableid = 3 AND dv.localdatetime >= DATE '2012-06-28' ORDER BY dv.localdatetime; | Yes - Oracle DATACATALOG validated in Oracle on 2026-04-15. | 3 | soilTemp | Temperature | degC | SELECT v.variableid, v.variablecode, v.variablename, u.unitsabbreviation FROM leo_east.variables v LEFT JOIN leo_east.units u ON v.variableunitsid = u.unitsid WHERE v.variableid = 3;
Soil temperature | T_soil | -3 | 2 | -0.05 | Depth level 1 (5 cm below surface) | Thermal state / transport driver | Subsurface temperature controls gas diffusivity, density, and biological or geochemical source-sink rates. | LEO East | LEO-East-Inventory.xlsx | MPS-2 | 6 | LEO-E_2_-3_1_MPS-2 | leo_east.datavalues | dv.sensorid = 6 AND dv.variableid = 3 | LOCALDATETIME | DATAVALUE | degC | degC | identity (keep physical units in SQL; convert later in Python) | Hill slope east | Subsurface point at x=-3.0, y=2.0, depth=5 cm. | Core thermal state measurement for coupling heat and moisture to subsurface gas transport. | 2012-06-28 | 2018-08-13 | Oracle DATACATALOG validated in Oracle on 2026-04-15. Inventory window: 2012-06-28 to 2021-05-11. | SELECT dv.localdatetime, dv.datavalue FROM leo_east.datavalues dv WHERE dv.sensorid = 6 AND dv.variableid = 3 AND dv.localdatetime >= DATE '2012-06-28' ORDER BY dv.localdatetime; | Yes - Oracle DATACATALOG validated in Oracle on 2026-04-15. | 3 | soilTemp | Temperature | degC | SELECT v.variableid, v.variablecode, v.variablename, u.unitsabbreviation FROM leo_east.variables v LEFT JOIN leo_east.units u ON v.variableunitsid = u.unitsid WHERE v.variableid = 3;
Soil temperature | T_soil | -2 | 2 | -0.85 | Depth level 5 (85 cm below surface) | Thermal state / transport driver | Subsurface temperature controls gas diffusivity, density, and biological or geochemical source-sink rates. | LEO East | LEO-East-Inventory.xlsx | MPS-2 | 34 | LEO-E_2_-2_5_MPS-2 | leo_east.datavalues | dv.sensorid = 34 AND dv.variableid = 3 | LOCALDATETIME | DATAVALUE | degC | degC | identity (keep physical units in SQL; convert later in Python) | Hill slope east | Subsurface point at x=-2.0, y=2.0, depth=85 cm. | Core thermal state measurement for coupling heat and moisture to subsurface gas transport. | 2012-06-28 | 2018-08-13 | Oracle DATACATALOG validated in Oracle on 2026-04-15. Inventory window: 2012-06-28 to 2024-09-30. | SELECT dv.localdatetime, dv.datavalue FROM leo_east.datavalues dv WHERE dv.sensorid = 34 AND dv.variableid = 3 AND dv.localdatetime >= DATE '2012-06-28' ORDER BY dv.localdatetime; | Yes - Oracle DATACATALOG validated in Oracle on 2026-04-15. | 3 | soilTemp | Temperature | degC | SELECT v.variableid, v.variablecode, v.variablename, u.unitsabbreviation FROM leo_east.variables v LEFT JOIN leo_east.units u ON v.variableunitsid = u.unitsid WHERE v.variableid = 3;
Soil temperature | T_soil | -2 | 2 | -0.5 | Depth level 4 (50 cm below surface) | Thermal state / transport driver | Subsurface temperature controls gas diffusivity, density, and biological or geochemical source-sink rates. | LEO East | LEO-East-Inventory.xlsx | MPS-2 | 28 | LEO-E_2_-2_4_MPS-2 | leo_east.datavalues | dv.sensorid = 28 AND dv.variableid = 3 | LOCALDATETIME | DATAVALUE | degC | degC | identity (keep physical units in SQL; convert later in Python) | Hill slope east | Subsurface point at x=-2.0, y=2.0, depth=50 cm. | Core thermal state measurement for coupling heat and moisture to subsurface gas transport. | 2012-06-28 | 2018-08-13 | Oracle DATACATALOG validated in Oracle on 2026-04-15. Inventory window: 2012-06-28 to present. | SELECT dv.localdatetime, dv.datavalue FROM leo_east.datavalues dv WHERE dv.sensorid = 28 AND dv.variableid = 3 AND dv.localdatetime >= DATE '2012-06-28' ORDER BY dv.localdatetime; | Yes - Oracle DATACATALOG validated in Oracle on 2026-04-15. | 3 | soilTemp | Temperature | degC | SELECT v.variableid, v.variablecode, v.variablename, u.unitsabbreviation FROM leo_east.variables v LEFT JOIN leo_east.units u ON v.variableunitsid = u.unitsid WHERE v.variableid = 3;
Soil temperature | T_soil | -2 | 2 | -0.2 | Depth level 2 (20 cm below surface) | Thermal state / transport driver | Subsurface temperature controls gas diffusivity, density, and biological or geochemical source-sink rates. | LEO East | LEO-East-Inventory.xlsx | MPS-2 | 18 | LEO-E_2_-2_2_MPS-2 | leo_east.datavalues | dv.sensorid = 18 AND dv.variableid = 3 | LOCALDATETIME | DATAVALUE | degC | degC | identity (keep physical units in SQL; convert later in Python) | Hill slope east | Subsurface point at x=-2.0, y=2.0, depth=20 cm. | Core thermal state measurement for coupling heat and moisture to subsurface gas transport. | 2012-06-28 | 2018-08-13 | Oracle DATACATALOG validated in Oracle on 2026-04-15. Inventory window: 2012-06-28 to 2020-08-17. | SELECT dv.localdatetime, dv.datavalue FROM leo_east.datavalues dv WHERE dv.sensorid = 18 AND dv.variableid = 3 AND dv.localdatetime >= DATE '2012-06-28' ORDER BY dv.localdatetime; | Yes - Oracle DATACATALOG validated in Oracle on 2026-04-15. | 3 | soilTemp | Temperature | degC | SELECT v.variableid, v.variablecode, v.variablename, u.unitsabbreviation FROM leo_east.variables v LEFT JOIN leo_east.units u ON v.variableunitsid = u.unitsid WHERE v.variableid = 3;
Soil temperature | T_soil | -2 | 2 | -0.05 | Depth level 1 (5 cm below surface) | Thermal state / transport driver | Subsurface temperature controls gas diffusivity, density, and biological or geochemical source-sink rates. | LEO East | LEO-East-Inventory.xlsx | MPS-2 | 8 | LEO-E_2_-2_1_MPS-2 | leo_east.datavalues | dv.sensorid = 8 AND dv.variableid = 3 | LOCALDATETIME | DATAVALUE | degC | degC | identity (keep physical units in SQL; convert later in Python) | Hill slope east | Subsurface point at x=-2.0, y=2.0, depth=5 cm. | Core thermal state measurement for coupling heat and moisture to subsurface gas transport. | 2012-06-28 | 2018-08-13 | Oracle DATACATALOG validated in Oracle on 2026-04-15. Inventory window: 2012-06-28 to 2020-07-07. | SELECT dv.localdatetime, dv.datavalue FROM leo_east.datavalues dv WHERE dv.sensorid = 8 AND dv.variableid = 3 AND dv.localdatetime >= DATE '2012-06-28' ORDER BY dv.localdatetime; | Yes - Oracle DATACATALOG validated in Oracle on 2026-04-15. | 3 | soilTemp | Temperature | degC | SELECT v.variableid, v.variablecode, v.variablename, u.unitsabbreviation FROM leo_east.variables v LEFT JOIN leo_east.units u ON v.variableunitsid = u.unitsid WHERE v.variableid = 3;
Soil temperature | T_soil | -1 | 2 | -0.35 | Depth level 3 (35 cm below surface) | Thermal state / transport driver | Subsurface temperature controls gas diffusivity, density, and biological or geochemical source-sink rates. | LEO East | LEO-East-Inventory.xlsx | MPS-2 | 30 | LEO-E_2_-1_3_MPS-2 | leo_east.datavalues | dv.sensorid = 30 AND dv.variableid = 3 | LOCALDATETIME | DATAVALUE | degC | degC | identity (keep physical units in SQL; convert later in Python) | Hill slope east | Subsurface point at x=-1.0, y=2.0, depth=35 cm. | Core thermal state measurement for coupling heat and moisture to subsurface gas transport. | 2012-06-28 | 2018-08-13 | Oracle DATACATALOG validated in Oracle on 2026-04-15. Inventory window: 2012-06-28 to 2018-09-19. | SELECT dv.localdatetime, dv.datavalue FROM leo_east.datavalues dv WHERE dv.sensorid = 30 AND dv.variableid = 3 AND dv.localdatetime >= DATE '2012-06-28' ORDER BY dv.localdatetime; | Yes - Oracle DATACATALOG validated in Oracle on 2026-04-15. | 3 | soilTemp | Temperature | degC | SELECT v.variableid, v.variablecode, v.variablename, u.unitsabbreviation FROM leo_east.variables v LEFT JOIN leo_east.units u ON v.variableunitsid = u.unitsid WHERE v.variableid = 3;
Soil temperature | T_soil | -1 | 2 | -0.2 | Depth level 2 (20 cm below surface) | Thermal state / transport driver | Subsurface temperature controls gas diffusivity, density, and biological or geochemical source-sink rates. | LEO East | LEO-East-Inventory.xlsx | MPS-2 | 20 | LEO-E_2_-1_2_MPS-2 | leo_east.datavalues | dv.sensorid = 20 AND dv.variableid = 3 | LOCALDATETIME | DATAVALUE | degC | degC | identity (keep physical units in SQL; convert later in Python) | Hill slope east | Subsurface point at x=-1.0, y=2.0, depth=20 cm. | Core thermal state measurement for coupling heat and moisture to subsurface gas transport. | 2012-06-28 | 2018-08-13 | Oracle DATACATALOG validated in Oracle on 2026-04-15. Inventory window: 2012-06-28 to 2018-09-19. | SELECT dv.localdatetime, dv.datavalue FROM leo_east.datavalues dv WHERE dv.sensorid = 20 AND dv.variableid = 3 AND dv.localdatetime >= DATE '2012-06-28' ORDER BY dv.localdatetime; | Yes - Oracle DATACATALOG validated in Oracle on 2026-04-15. | 3 | soilTemp | Temperature | degC | SELECT v.variableid, v.variablecode, v.variablename, u.unitsabbreviation FROM leo_east.variables v LEFT JOIN leo_east.units u ON v.variableunitsid = u.unitsid WHERE v.variableid = 3;
Soil temperature | T_soil | -1 | 2 | -0.05 | Depth level 1 (5 cm below surface) | Thermal state / transport driver | Subsurface temperature controls gas diffusivity, density, and biological or geochemical source-sink rates. | LEO East | LEO-East-Inventory.xlsx | MPS-2 | 10 | LEO-E_2_-1_1_MPS-2 | leo_east.datavalues | dv.sensorid = 10 AND dv.variableid = 3 | LOCALDATETIME | DATAVALUE | degC | degC | identity (keep physical units in SQL; convert later in Python) | Hill slope east | Subsurface point at x=-1.0, y=2.0, depth=5 cm. | Core thermal state measurement for coupling heat and moisture to subsurface gas transport. | 2012-06-28 | 2018-08-13 | Oracle DATACATALOG validated in Oracle on 2026-04-15. Inventory window: 2012-06-28 to 2019-07-20. | SELECT dv.localdatetime, dv.datavalue FROM leo_east.datavalues dv WHERE dv.sensorid = 10 AND dv.variableid = 3 AND dv.localdatetime >= DATE '2012-06-28' ORDER BY dv.localdatetime; | Yes - Oracle DATACATALOG validated in Oracle on 2026-04-15. | 3 | soilTemp | Temperature | degC | SELECT v.variableid, v.variablecode, v.variablename, u.unitsabbreviation FROM leo_east.variables v LEFT JOIN leo_east.units u ON v.variableunitsid = u.unitsid WHERE v.variableid = 3;
Soil temperature | T_soil | 0 | 2 | -0.85 | Depth level 5 (85 cm below surface) | Thermal state / transport driver | Subsurface temperature controls gas diffusivity, density, and biological or geochemical source-sink rates. | LEO East | LEO-East-Inventory.xlsx | MPS-2 | 282 | LEO-E_2_0_5_MPS-2 | leo_east.datavalues | dv.sensorid = 282 AND dv.variableid = 3 | LOCALDATETIME | DATAVALUE | degC | degC | identity (keep physical units in SQL; convert later in Python) | Hill slope east | Subsurface point at x=0.0, y=2.0, depth=85 cm. | Core thermal state measurement for coupling heat and moisture to subsurface gas transport. | 2012-06-28 | 2018-08-13 | Oracle DATACATALOG validated in Oracle on 2026-04-15. Inventory window: 2012-06-28 to present. | SELECT dv.localdatetime, dv.datavalue FROM leo_east.datavalues dv WHERE dv.sensorid = 282 AND dv.variableid = 3 AND dv.localdatetime >= DATE '2012-06-28' ORDER BY dv.localdatetime; | Yes - Oracle DATACATALOG validated in Oracle on 2026-04-15. | 3 | soilTemp | Temperature | degC | SELECT v.variableid, v.variablecode, v.variablename, u.unitsabbreviation FROM leo_east.variables v LEFT JOIN leo_east.units u ON v.variableunitsid = u.unitsid WHERE v.variableid = 3;
Soil temperature | T_soil | 0 | 2 | -0.5 | Depth level 4 (50 cm below surface) | Thermal state / transport driver | Subsurface temperature controls gas diffusivity, density, and biological or geochemical source-sink rates. | LEO East | LEO-East-Inventory.xlsx | MPS-2 | 280 | LEO-E_2_0_4_MPS-2 | leo_east.datavalues | dv.sensorid = 280 AND dv.variableid = 3 | LOCALDATETIME | DATAVALUE | degC | degC | identity (keep physical units in SQL; convert later in Python) | Hill slope east | Subsurface point at x=0.0, y=2.0, depth=50 cm. | Core thermal state measurement for coupling heat and moisture to subsurface gas transport. | 2012-06-28 | 2018-08-13 | Oracle DATACATALOG validated in Oracle on 2026-04-15. Inventory window: 2012-06-28 to present. | SELECT dv.localdatetime, dv.datavalue FROM leo_east.datavalues dv WHERE dv.sensorid = 280 AND dv.variableid = 3 AND dv.localdatetime >= DATE '2012-06-28' ORDER BY dv.localdatetime; | Yes - Oracle DATACATALOG validated in Oracle on 2026-04-15. | 3 | soilTemp | Temperature | degC | SELECT v.variableid, v.variablecode, v.variablename, u.unitsabbreviation FROM leo_east.variables v LEFT JOIN leo_east.units u ON v.variableunitsid = u.unitsid WHERE v.variableid = 3;
Soil temperature | T_soil | 0 | 2 | -0.2 | Depth level 2 (20 cm below surface) | Thermal state / transport driver | Subsurface temperature controls gas diffusivity, density, and biological or geochemical source-sink rates. | LEO East | LEO-East-Inventory.xlsx | MPS-2 | 278 | LEO-E_2_0_2_MPS-2 | leo_east.datavalues | dv.sensorid = 278 AND dv.variableid = 3 | LOCALDATETIME | DATAVALUE | degC | degC | identity (keep physical units in SQL; convert later in Python) | Hill slope east | Subsurface point at x=0.0, y=2.0, depth=20 cm. | Core thermal state measurement for coupling heat and moisture to subsurface gas transport. | 2012-06-28 | 2018-08-13 | Oracle DATACATALOG validated in Oracle on 2026-04-15. Inventory window: 2012-06-28 to present. | SELECT dv.localdatetime, dv.datavalue FROM leo_east.datavalues dv WHERE dv.sensorid = 278 AND dv.variableid = 3 AND dv.localdatetime >= DATE '2012-06-28' ORDER BY dv.localdatetime; | Yes - Oracle DATACATALOG validated in Oracle on 2026-04-15. | 3 | soilTemp | Temperature | degC | SELECT v.variableid, v.variablecode, v.variablename, u.unitsabbreviation FROM leo_east.variables v LEFT JOIN leo_east.units u ON v.variableunitsid = u.unitsid WHERE v.variableid = 3;
Soil temperature | T_soil | 0 | 2 | -0.05 | Depth level 1 (5 cm below surface) | Thermal state / transport driver | Subsurface temperature controls gas diffusivity, density, and biological or geochemical source-sink rates. | LEO East | LEO-East-Inventory.xlsx | MPS-2 | 276 | LEO-E_2_0_1_MPS-2 | leo_east.datavalues | dv.sensorid = 276 AND dv.variableid = 3 | LOCALDATETIME | DATAVALUE | degC | degC | identity (keep physical units in SQL; convert later in Python) | Hill slope east | Subsurface point at x=0.0, y=2.0, depth=5 cm. | Core thermal state measurement for coupling heat and moisture to subsurface gas transport. | 2012-06-28 | 2018-08-13 | Oracle DATACATALOG validated in Oracle on 2026-04-15. Inventory window: 2012-06-28 to 2020-02-08. | SELECT dv.localdatetime, dv.datavalue FROM leo_east.datavalues dv WHERE dv.sensorid = 276 AND dv.variableid = 3 AND dv.localdatetime >= DATE '2012-06-28' ORDER BY dv.localdatetime; | Yes - Oracle DATACATALOG validated in Oracle on 2026-04-15. | 3 | soilTemp | Temperature | degC | SELECT v.variableid, v.variablecode, v.variablename, u.unitsabbreviation FROM leo_east.variables v LEFT JOIN leo_east.units u ON v.variableunitsid = u.unitsid WHERE v.variableid = 3;
Soil temperature | T_soil | 1 | 2 | -0.35 | Depth level 3 (35 cm below surface) | Thermal state / transport driver | Subsurface temperature controls gas diffusivity, density, and biological or geochemical source-sink rates. | LEO East | LEO-East-Inventory.xlsx | MPS-2 | 92 | LEO-E_2_1_3_MPS-2 | leo_east.datavalues | dv.sensorid = 92 AND dv.variableid = 3 | LOCALDATETIME | DATAVALUE | degC | degC | identity (keep physical units in SQL; convert later in Python) | Hill slope east | Subsurface point at x=1.0, y=2.0, depth=35 cm. | Core thermal state measurement for coupling heat and moisture to subsurface gas transport. | 2012-06-28 | 2018-08-13 | Oracle DATACATALOG validated in Oracle on 2026-04-15. Inventory window: 2012-06-28 to present. | SELECT dv.localdatetime, dv.datavalue FROM leo_east.datavalues dv WHERE dv.sensorid = 92 AND dv.variableid = 3 AND dv.localdatetime >= DATE '2012-06-28' ORDER BY dv.localdatetime; | Yes - Oracle DATACATALOG validated in Oracle on 2026-04-15. | 3 | soilTemp | Temperature | degC | SELECT v.variableid, v.variablecode, v.variablename, u.unitsabbreviation FROM leo_east.variables v LEFT JOIN leo_east.units u ON v.variableunitsid = u.unitsid WHERE v.variableid = 3;
Soil temperature | T_soil | 1 | 2 | -0.2 | Depth level 2 (20 cm below surface) | Thermal state / transport driver | Subsurface temperature controls gas diffusivity, density, and biological or geochemical source-sink rates. | LEO East | LEO-East-Inventory.xlsx | MPS-2 | 82 | LEO-E_2_1_2_MPS-2 | leo_east.datavalues | dv.sensorid = 82 AND dv.variableid = 3 | LOCALDATETIME | DATAVALUE | degC | degC | identity (keep physical units in SQL; convert later in Python) | Hill slope east | Subsurface point at x=1.0, y=2.0, depth=20 cm. | Core thermal state measurement for coupling heat and moisture to subsurface gas transport. | 2012-06-28 | 2018-08-13 | Oracle DATACATALOG validated in Oracle on 2026-04-15. Inventory window: 2012-06-28 to present. | SELECT dv.localdatetime, dv.datavalue FROM leo_east.datavalues dv WHERE dv.sensorid = 82 AND dv.variableid = 3 AND dv.localdatetime >= DATE '2012-06-28' ORDER BY dv.localdatetime; | Yes - Oracle DATACATALOG validated in Oracle on 2026-04-15. | 3 | soilTemp | Temperature | degC | SELECT v.variableid, v.variablecode, v.variablename, u.unitsabbreviation FROM leo_east.variables v LEFT JOIN leo_east.units u ON v.variableunitsid = u.unitsid WHERE v.variableid = 3;
Soil temperature | T_soil | 1 | 2 | -0.05 | Depth level 1 (5 cm below surface) | Thermal state / transport driver | Subsurface temperature controls gas diffusivity, density, and biological or geochemical source-sink rates. | LEO East | LEO-East-Inventory.xlsx | MPS-2 | 72 | LEO-E_2_1_1_MPS-2 | leo_east.datavalues | dv.sensorid = 72 AND dv.variableid = 3 | LOCALDATETIME | DATAVALUE | degC | degC | identity (keep physical units in SQL; convert later in Python) | Hill slope east | Subsurface point at x=1.0, y=2.0, depth=5 cm. | Core thermal state measurement for coupling heat and moisture to subsurface gas transport. | 2012-06-28 | 2018-08-13 | Oracle DATACATALOG validated in Oracle on 2026-04-15. Inventory window: 2012-06-28 to 2019-07-15. | SELECT dv.localdatetime, dv.datavalue FROM leo_east.datavalues dv WHERE dv.sensorid = 72 AND dv.variableid = 3 AND dv.localdatetime >= DATE '2012-06-28' ORDER BY dv.localdatetime; | Yes - Oracle DATACATALOG validated in Oracle on 2026-04-15. | 3 | soilTemp | Temperature | degC | SELECT v.variableid, v.variablecode, v.variablename, u.unitsabbreviation FROM leo_east.variables v LEFT JOIN leo_east.units u ON v.variableunitsid = u.unitsid WHERE v.variableid = 3;
Soil temperature | T_soil | 2 | 2 | -0.85 | Depth level 5 (85 cm below surface) | Thermal state / transport driver | Subsurface temperature controls gas diffusivity, density, and biological or geochemical source-sink rates. | LEO East | LEO-East-Inventory.xlsx | MPS-2 | 102 | LEO-E_2_2_5_MPS-2 | leo_east.datavalues | dv.sensorid = 102 AND dv.variableid = 3 | LOCALDATETIME | DATAVALUE | degC | degC | identity (keep physical units in SQL; convert later in Python) | Hill slope east | Subsurface point at x=2.0, y=2.0, depth=85 cm. | Core thermal state measurement for coupling heat and moisture to subsurface gas transport. | 2012-06-28 | 2018-08-13 | Oracle DATACATALOG validated in Oracle on 2026-04-15. Inventory window: 2012-06-28 to present. | SELECT dv.localdatetime, dv.datavalue FROM leo_east.datavalues dv WHERE dv.sensorid = 102 AND dv.variableid = 3 AND dv.localdatetime >= DATE '2012-06-28' ORDER BY dv.localdatetime; | Yes - Oracle DATACATALOG validated in Oracle on 2026-04-15. | 3 | soilTemp | Temperature | degC | SELECT v.variableid, v.variablecode, v.variablename, u.unitsabbreviation FROM leo_east.variables v LEFT JOIN leo_east.units u ON v.variableunitsid = u.unitsid WHERE v.variableid = 3;
Soil temperature | T_soil | 2 | 2 | -0.5 | Depth level 4 (50 cm below surface) | Thermal state / transport driver | Subsurface temperature controls gas diffusivity, density, and biological or geochemical source-sink rates. | LEO East | LEO-East-Inventory.xlsx | MPS-2 | 94 | LEO-E_2_2_4_MPS-2 | leo_east.datavalues | dv.sensorid = 94 AND dv.variableid = 3 | LOCALDATETIME | DATAVALUE | degC | degC | identity (keep physical units in SQL; convert later in Python) | Hill slope east | Subsurface point at x=2.0, y=2.0, depth=50 cm. | Core thermal state measurement for coupling heat and moisture to subsurface gas transport. | 2012-06-28 | 2018-08-13 | Oracle DATACATALOG validated in Oracle on 2026-04-15. Inventory window: 2012-06-28 to present. | SELECT dv.localdatetime, dv.datavalue FROM leo_east.datavalues dv WHERE dv.sensorid = 94 AND dv.variableid = 3 AND dv.localdatetime >= DATE '2012-06-28' ORDER BY dv.localdatetime; | Yes - Oracle DATACATALOG validated in Oracle on 2026-04-15. | 3 | soilTemp | Temperature | degC | SELECT v.variableid, v.variablecode, v.variablename, u.unitsabbreviation FROM leo_east.variables v LEFT JOIN leo_east.units u ON v.variableunitsid = u.unitsid WHERE v.variableid = 3;
Soil temperature | T_soil | 2 | 2 | -0.2 | Depth level 2 (20 cm below surface) | Thermal state / transport driver | Subsurface temperature controls gas diffusivity, density, and biological or geochemical source-sink rates. | LEO East | LEO-East-Inventory.xlsx | MPS-2 | 84 | LEO-E_2_2_2_MPS-2 | leo_east.datavalues | dv.sensorid = 84 AND dv.variableid = 3 | LOCALDATETIME | DATAVALUE | degC | degC | identity (keep physical units in SQL; convert later in Python) | Hill slope east | Subsurface point at x=2.0, y=2.0, depth=20 cm. | Core thermal state measurement for coupling heat and moisture to subsurface gas transport. | 2012-06-28 | 2018-08-13 | Oracle DATACATALOG validated in Oracle on 2026-04-15. Inventory window: 2012-06-28 to 2023-10-25. | SELECT dv.localdatetime, dv.datavalue FROM leo_east.datavalues dv WHERE dv.sensorid = 84 AND dv.variableid = 3 AND dv.localdatetime >= DATE '2012-06-28' ORDER BY dv.localdatetime; | Yes - Oracle DATACATALOG validated in Oracle on 2026-04-15. | 3 | soilTemp | Temperature | degC | SELECT v.variableid, v.variablecode, v.variablename, u.unitsabbreviation FROM leo_east.variables v LEFT JOIN leo_east.units u ON v.variableunitsid = u.unitsid WHERE v.variableid = 3;
Soil temperature | T_soil | 2 | 2 | -0.05 | Depth level 1 (5 cm below surface) | Thermal state / transport driver | Subsurface temperature controls gas diffusivity, density, and biological or geochemical source-sink rates. | LEO East | LEO-East-Inventory.xlsx | MPS-2 | 74 | LEO-E_2_2_1_MPS-2 | leo_east.datavalues | dv.sensorid = 74 AND dv.variableid = 3 | LOCALDATETIME | DATAVALUE | degC | degC | identity (keep physical units in SQL; convert later in Python) | Hill slope east | Subsurface point at x=2.0, y=2.0, depth=5 cm. | Core thermal state measurement for coupling heat and moisture to subsurface gas transport. | 2012-06-28 | 2018-08-13 | Oracle DATACATALOG validated in Oracle on 2026-04-15. Inventory window: 2012-06-28 to present. | SELECT dv.localdatetime, dv.datavalue FROM leo_east.datavalues dv WHERE dv.sensorid = 74 AND dv.variableid = 3 AND dv.localdatetime >= DATE '2012-06-28' ORDER BY dv.localdatetime; | Yes - Oracle DATACATALOG validated in Oracle on 2026-04-15. | 3 | soilTemp | Temperature | degC | SELECT v.variableid, v.variablecode, v.variablename, u.unitsabbreviation FROM leo_east.variables v LEFT JOIN leo_east.units u ON v.variableunitsid = u.unitsid WHERE v.variableid = 3;
Soil temperature | T_soil | 3 | 2 | -0.35 | Depth level 3 (35 cm below surface) | Thermal state / transport driver | Subsurface temperature controls gas diffusivity, density, and biological or geochemical source-sink rates. | LEO East | LEO-East-Inventory.xlsx | MPS-2 | 96 | LEO-E_2_3_3_MPS-2 | leo_east.datavalues | dv.sensorid = 96 AND dv.variableid = 3 | LOCALDATETIME | DATAVALUE | degC | degC | identity (keep physical units in SQL; convert later in Python) | Hill slope east | Subsurface point at x=3.0, y=2.0, depth=35 cm. | Core thermal state measurement for coupling heat and moisture to subsurface gas transport. | 2012-06-28 | 2018-08-13 | Oracle DATACATALOG validated in Oracle on 2026-04-15. Inventory window: 2012-06-28 to present. | SELECT dv.localdatetime, dv.datavalue FROM leo_east.datavalues dv WHERE dv.sensorid = 96 AND dv.variableid = 3 AND dv.localdatetime >= DATE '2012-06-28' ORDER BY dv.localdatetime; | Yes - Oracle DATACATALOG validated in Oracle on 2026-04-15. | 3 | soilTemp | Temperature | degC | SELECT v.variableid, v.variablecode, v.variablename, u.unitsabbreviation FROM leo_east.variables v LEFT JOIN leo_east.units u ON v.variableunitsid = u.unitsid WHERE v.variableid = 3;
Soil temperature | T_soil | 3 | 2 | -0.2 | Depth level 2 (20 cm below surface) | Thermal state / transport driver | Subsurface temperature controls gas diffusivity, density, and biological or geochemical source-sink rates. | LEO East | LEO-East-Inventory.xlsx | MPS-2 | 86 | LEO-E_2_3_2_MPS-2 | leo_east.datavalues | dv.sensorid = 86 AND dv.variableid = 3 | LOCALDATETIME | DATAVALUE | degC | degC | identity (keep physical units in SQL; convert later in Python) | Hill slope east | Subsurface point at x=3.0, y=2.0, depth=20 cm. | Core thermal state measurement for coupling heat and moisture to subsurface gas transport. | 2012-06-28 | 2018-08-13 | Oracle DATACATALOG validated in Oracle on 2026-04-15. Inventory window: 2012-06-28 to present. | SELECT dv.localdatetime, dv.datavalue FROM leo_east.datavalues dv WHERE dv.sensorid = 86 AND dv.variableid = 3 AND dv.localdatetime >= DATE '2012-06-28' ORDER BY dv.localdatetime; | Yes - Oracle DATACATALOG validated in Oracle on 2026-04-15. | 3 | soilTemp | Temperature | degC | SELECT v.variableid, v.variablecode, v.variablename, u.unitsabbreviation FROM leo_east.variables v LEFT JOIN leo_east.units u ON v.variableunitsid = u.unitsid WHERE v.variableid = 3;
Soil temperature | T_soil | 3 | 2 | -0.05 | Depth level 1 (5 cm below surface) | Thermal state / transport driver | Subsurface temperature controls gas diffusivity, density, and biological or geochemical source-sink rates. | LEO East | LEO-East-Inventory.xlsx | MPS-2 | 76 | LEO-E_2_3_1_MPS-2 | leo_east.datavalues | dv.sensorid = 76 AND dv.variableid = 3 | LOCALDATETIME | DATAVALUE | degC | degC | identity (keep physical units in SQL; convert later in Python) | Hill slope east | Subsurface point at x=3.0, y=2.0, depth=5 cm. | Core thermal state measurement for coupling heat and moisture to subsurface gas transport. | 2012-06-28 | 2018-08-13 | Oracle DATACATALOG validated in Oracle on 2026-04-15. Inventory window: 2012-06-28 to 2019-12-25. | SELECT dv.localdatetime, dv.datavalue FROM leo_east.datavalues dv WHERE dv.sensorid = 76 AND dv.variableid = 3 AND dv.localdatetime >= DATE '2012-06-28' ORDER BY dv.localdatetime; | Yes - Oracle DATACATALOG validated in Oracle on 2026-04-15. | 3 | soilTemp | Temperature | degC | SELECT v.variableid, v.variablecode, v.variablename, u.unitsabbreviation FROM leo_east.variables v LEFT JOIN leo_east.units u ON v.variableunitsid = u.unitsid WHERE v.variableid = 3;
Soil temperature | T_soil | 4 | 2 | -0.85 | Depth level 5 (85 cm below surface) | Thermal state / transport driver | Subsurface temperature controls gas diffusivity, density, and biological or geochemical source-sink rates. | LEO East | LEO-East-Inventory.xlsx | MPS-2 | 104 | LEO-E_2_4_5_MPS-2 | leo_east.datavalues | dv.sensorid = 104 AND dv.variableid = 3 | LOCALDATETIME | DATAVALUE | degC | degC | identity (keep physical units in SQL; convert later in Python) | Hill slope east | Subsurface point at x=4.0, y=2.0, depth=85 cm. | Core thermal state measurement for coupling heat and moisture to subsurface gas transport. | 2012-06-28 | 2018-08-13 | Oracle DATACATALOG validated in Oracle on 2026-04-15. Inventory window: 2012-06-28 to present. | SELECT dv.localdatetime, dv.datavalue FROM leo_east.datavalues dv WHERE dv.sensorid = 104 AND dv.variableid = 3 AND dv.localdatetime >= DATE '2012-06-28' ORDER BY dv.localdatetime; | Yes - Oracle DATACATALOG validated in Oracle on 2026-04-15. | 3 | soilTemp | Temperature | degC | SELECT v.variableid, v.variablecode, v.variablename, u.unitsabbreviation FROM leo_east.variables v LEFT JOIN leo_east.units u ON v.variableunitsid = u.unitsid WHERE v.variableid = 3;
Soil temperature | T_soil | 4 | 2 | -0.5 | Depth level 4 (50 cm below surface) | Thermal state / transport driver | Subsurface temperature controls gas diffusivity, density, and biological or geochemical source-sink rates. | LEO East | LEO-East-Inventory.xlsx | MPS-2 | 98 | LEO-E_2_4_4_MPS-2 | leo_east.datavalues | dv.sensorid = 98 AND dv.variableid = 3 | LOCALDATETIME | DATAVALUE | degC | degC | identity (keep physical units in SQL; convert later in Python) | Hill slope east | Subsurface point at x=4.0, y=2.0, depth=50 cm. | Core thermal state measurement for coupling heat and moisture to subsurface gas transport. | 2012-06-28 | 2018-08-13 | Oracle DATACATALOG validated in Oracle on 2026-04-15. Inventory window: 2012-06-28 to present. | SELECT dv.localdatetime, dv.datavalue FROM leo_east.datavalues dv WHERE dv.sensorid = 98 AND dv.variableid = 3 AND dv.localdatetime >= DATE '2012-06-28' ORDER BY dv.localdatetime; | Yes - Oracle DATACATALOG validated in Oracle on 2026-04-15. | 3 | soilTemp | Temperature | degC | SELECT v.variableid, v.variablecode, v.variablename, u.unitsabbreviation FROM leo_east.variables v LEFT JOIN leo_east.units u ON v.variableunitsid = u.unitsid WHERE v.variableid = 3;
Soil temperature | T_soil | 4 | 2 | -0.2 | Depth level 2 (20 cm below surface) | Thermal state / transport driver | Subsurface temperature controls gas diffusivity, density, and biological or geochemical source-sink rates. | LEO East | LEO-East-Inventory.xlsx | MPS-2 | 88 | LEO-E_2_4_2_MPS-2 | leo_east.datavalues | dv.sensorid = 88 AND dv.variableid = 3 | LOCALDATETIME | DATAVALUE | degC | degC | identity (keep physical units in SQL; convert later in Python) | Hill slope east | Subsurface point at x=4.0, y=2.0, depth=20 cm. | Core thermal state measurement for coupling heat and moisture to subsurface gas transport. | 2012-06-28 | 2018-08-13 | Oracle DATACATALOG validated in Oracle on 2026-04-15. Inventory window: 2012-06-28 to present. | SELECT dv.localdatetime, dv.datavalue FROM leo_east.datavalues dv WHERE dv.sensorid = 88 AND dv.variableid = 3 AND dv.localdatetime >= DATE '2012-06-28' ORDER BY dv.localdatetime; | Yes - Oracle DATACATALOG validated in Oracle on 2026-04-15. | 3 | soilTemp | Temperature | degC | SELECT v.variableid, v.variablecode, v.variablename, u.unitsabbreviation FROM leo_east.variables v LEFT JOIN leo_east.units u ON v.variableunitsid = u.unitsid WHERE v.variableid = 3;
Soil temperature | T_soil | 4 | 2 | -0.05 | Depth level 1 (5 cm below surface) | Thermal state / transport driver | Subsurface temperature controls gas diffusivity, density, and biological or geochemical source-sink rates. | LEO East | LEO-East-Inventory.xlsx | MPS-2 | 78 | LEO-E_2_4_1_MPS-2 | leo_east.datavalues | dv.sensorid = 78 AND dv.variableid = 3 | LOCALDATETIME | DATAVALUE | degC | degC | identity (keep physical units in SQL; convert later in Python) | Hill slope east | Subsurface point at x=4.0, y=2.0, depth=5 cm. | Core thermal state measurement for coupling heat and moisture to subsurface gas transport. | 2012-06-28 | 2018-08-13 | Oracle DATACATALOG validated in Oracle on 2026-04-15. Inventory window: 2012-06-28 to 2020-07-27. | SELECT dv.localdatetime, dv.datavalue FROM leo_east.datavalues dv WHERE dv.sensorid = 78 AND dv.variableid = 3 AND dv.localdatetime >= DATE '2012-06-28' ORDER BY dv.localdatetime; | Yes - Oracle DATACATALOG validated in Oracle on 2026-04-15. | 3 | soilTemp | Temperature | degC | SELECT v.variableid, v.variablecode, v.variablename, u.unitsabbreviation FROM leo_east.variables v LEFT JOIN leo_east.units u ON v.variableunitsid = u.unitsid WHERE v.variableid = 3;
Soil temperature | T_soil | 5 | 2 | -0.35 | Depth level 3 (35 cm below surface) | Thermal state / transport driver | Subsurface temperature controls gas diffusivity, density, and biological or geochemical source-sink rates. | LEO East | LEO-East-Inventory.xlsx | MPS-2 | 100 | LEO-E_2_5_3_MPS-2 | leo_east.datavalues | dv.sensorid = 100 AND dv.variableid = 3 | LOCALDATETIME | DATAVALUE | degC | degC | identity (keep physical units in SQL; convert later in Python) | Hill slope east | Subsurface point at x=5.0, y=2.0, depth=35 cm. | Core thermal state measurement for coupling heat and moisture to subsurface gas transport. | 2012-06-28 | 2018-08-13 | Oracle DATACATALOG validated in Oracle on 2026-04-15. Inventory window: 2012-06-28 to present. | SELECT dv.localdatetime, dv.datavalue FROM leo_east.datavalues dv WHERE dv.sensorid = 100 AND dv.variableid = 3 AND dv.localdatetime >= DATE '2012-06-28' ORDER BY dv.localdatetime; | Yes - Oracle DATACATALOG validated in Oracle on 2026-04-15. | 3 | soilTemp | Temperature | degC | SELECT v.variableid, v.variablecode, v.variablename, u.unitsabbreviation FROM leo_east.variables v LEFT JOIN leo_east.units u ON v.variableunitsid = u.unitsid WHERE v.variableid = 3;
Soil temperature | T_soil | 5 | 2 | -0.2 | Depth level 2 (20 cm below surface) | Thermal state / transport driver | Subsurface temperature controls gas diffusivity, density, and biological or geochemical source-sink rates. | LEO East | LEO-East-Inventory.xlsx | MPS-2 | 90 | LEO-E_2_5_2_MPS-2 | leo_east.datavalues | dv.sensorid = 90 AND dv.variableid = 3 | LOCALDATETIME | DATAVALUE | degC | degC | identity (keep physical units in SQL; convert later in Python) | Hill slope east | Subsurface point at x=5.0, y=2.0, depth=20 cm. | Core thermal state measurement for coupling heat and moisture to subsurface gas transport. | 2012-06-28 | 2018-08-13 | Oracle DATACATALOG validated in Oracle on 2026-04-15. Inventory window: 2012-06-28 to present. | SELECT dv.localdatetime, dv.datavalue FROM leo_east.datavalues dv WHERE dv.sensorid = 90 AND dv.variableid = 3 AND dv.localdatetime >= DATE '2012-06-28' ORDER BY dv.localdatetime; | Yes - Oracle DATACATALOG validated in Oracle on 2026-04-15. | 3 | soilTemp | Temperature | degC | SELECT v.variableid, v.variablecode, v.variablename, u.unitsabbreviation FROM leo_east.variables v LEFT JOIN leo_east.units u ON v.variableunitsid = u.unitsid WHERE v.variableid = 3;
Soil temperature | T_soil | 5 | 2 | -0.05 | Depth level 1 (5 cm below surface) | Thermal state / transport driver | Subsurface temperature controls gas diffusivity, density, and biological or geochemical source-sink rates. | LEO East | LEO-East-Inventory.xlsx | MPS-2 | 80 | LEO-E_2_5_1_MPS-2 | leo_east.datavalues | dv.sensorid = 80 AND dv.variableid = 3 | LOCALDATETIME | DATAVALUE | degC | degC | identity (keep physical units in SQL; convert later in Python) | Hill slope east | Subsurface point at x=5.0, y=2.0, depth=5 cm. | Core thermal state measurement for coupling heat and moisture to subsurface gas transport. | 2012-06-28 | 2018-08-13 | Oracle DATACATALOG validated in Oracle on 2026-04-15. Inventory window: 2012-06-28 to 2020-03-17. | SELECT dv.localdatetime, dv.datavalue FROM leo_east.datavalues dv WHERE dv.sensorid = 80 AND dv.variableid = 3 AND dv.localdatetime >= DATE '2012-06-28' ORDER BY dv.localdatetime; | Yes - Oracle DATACATALOG validated in Oracle on 2026-04-15. | 3 | soilTemp | Temperature | degC | SELECT v.variableid, v.variablecode, v.variablename, u.unitsabbreviation FROM leo_east.variables v LEFT JOIN leo_east.units u ON v.variableunitsid = u.unitsid WHERE v.variableid = 3;
Soil temperature | T_soil | -5 | 4 | -0.5 | Depth level 4 (50 cm below surface) | Thermal state / transport driver | Subsurface temperature controls gas diffusivity, density, and biological or geochemical source-sink rates. | LEO East | LEO-East-Inventory.xlsx | MPS-2 | 60 | LEO-E_4_-5_4_MPS-2 | leo_east.datavalues | dv.sensorid = 60 AND dv.variableid = 3 | LOCALDATETIME | DATAVALUE | degC | degC | identity (keep physical units in SQL; convert later in Python) | Hill slope east | Subsurface point at x=-5.0, y=4.0, depth=50 cm. | Core thermal state measurement for coupling heat and moisture to subsurface gas transport. | 2012-06-28 | 2018-08-13 | Oracle DATACATALOG validated in Oracle on 2026-04-15. Inventory window: 2012-06-28 to present. | SELECT dv.localdatetime, dv.datavalue FROM leo_east.datavalues dv WHERE dv.sensorid = 60 AND dv.variableid = 3 AND dv.localdatetime >= DATE '2012-06-28' ORDER BY dv.localdatetime; | Yes - Oracle DATACATALOG validated in Oracle on 2026-04-15. | 3 | soilTemp | Temperature | degC | SELECT v.variableid, v.variablecode, v.variablename, u.unitsabbreviation FROM leo_east.variables v LEFT JOIN leo_east.units u ON v.variableunitsid = u.unitsid WHERE v.variableid = 3;
Soil temperature | T_soil | -5 | 4 | -0.2 | Depth level 2 (20 cm below surface) | Thermal state / transport driver | Subsurface temperature controls gas diffusivity, density, and biological or geochemical source-sink rates. | LEO East | LEO-East-Inventory.xlsx | MPS-2 | 48 | LEO-E_4_-5_2_MPS-2 | leo_east.datavalues | dv.sensorid = 48 AND dv.variableid = 3 | LOCALDATETIME | DATAVALUE | degC | degC | identity (keep physical units in SQL; convert later in Python) | Hill slope east | Subsurface point at x=-5.0, y=4.0, depth=20 cm. | Core thermal state measurement for coupling heat and moisture to subsurface gas transport. | 2012-06-28 | 2018-08-13 | Oracle DATACATALOG validated in Oracle on 2026-04-15. Inventory window: 2012-06-28 to 2019-06-14. | SELECT dv.localdatetime, dv.datavalue FROM leo_east.datavalues dv WHERE dv.sensorid = 48 AND dv.variableid = 3 AND dv.localdatetime >= DATE '2012-06-28' ORDER BY dv.localdatetime; | Yes - Oracle DATACATALOG validated in Oracle on 2026-04-15. | 3 | soilTemp | Temperature | degC | SELECT v.variableid, v.variablecode, v.variablename, u.unitsabbreviation FROM leo_east.variables v LEFT JOIN leo_east.units u ON v.variableunitsid = u.unitsid WHERE v.variableid = 3;
Soil temperature | T_soil | -5 | 4 | -0.05 | Depth level 1 (5 cm below surface) | Thermal state / transport driver | Subsurface temperature controls gas diffusivity, density, and biological or geochemical source-sink rates. | LEO East | LEO-East-Inventory.xlsx | MPS-2 | 36 | LEO-E_4_-5_1_MPS-2 | leo_east.datavalues | dv.sensorid = 36 AND dv.variableid = 3 | LOCALDATETIME | DATAVALUE | degC | degC | identity (keep physical units in SQL; convert later in Python) | Hill slope east | Subsurface point at x=-5.0, y=4.0, depth=5 cm. | Core thermal state measurement for coupling heat and moisture to subsurface gas transport. | 2012-06-28 | 2018-08-13 | Oracle DATACATALOG validated in Oracle on 2026-04-15. Inventory window: 2012-06-28 to 2019-04-26. | SELECT dv.localdatetime, dv.datavalue FROM leo_east.datavalues dv WHERE dv.sensorid = 36 AND dv.variableid = 3 AND dv.localdatetime >= DATE '2012-06-28' ORDER BY dv.localdatetime; | Yes - Oracle DATACATALOG validated in Oracle on 2026-04-15. | 3 | soilTemp | Temperature | degC | SELECT v.variableid, v.variablecode, v.variablename, u.unitsabbreviation FROM leo_east.variables v LEFT JOIN leo_east.units u ON v.variableunitsid = u.unitsid WHERE v.variableid = 3;
Soil temperature | T_soil | -4 | 4 | -0.35 | Depth level 3 (35 cm below surface) | Thermal state / transport driver | Subsurface temperature controls gas diffusivity, density, and biological or geochemical source-sink rates. | LEO East | LEO-East-Inventory.xlsx | MPS-2 | 63 | LEO-E_4_-4_3_MPS-2 | leo_east.datavalues | dv.sensorid = 63 AND dv.variableid = 3 | LOCALDATETIME | DATAVALUE | degC | degC | identity (keep physical units in SQL; convert later in Python) | Hill slope east | Subsurface point at x=-4.0, y=4.0, depth=35 cm. | Core thermal state measurement for coupling heat and moisture to subsurface gas transport. | 2012-06-28 | 2018-08-13 | Oracle DATACATALOG validated in Oracle on 2026-04-15. Inventory window: 2012-06-28 to 2024-04-20. | SELECT dv.localdatetime, dv.datavalue FROM leo_east.datavalues dv WHERE dv.sensorid = 63 AND dv.variableid = 3 AND dv.localdatetime >= DATE '2012-06-28' ORDER BY dv.localdatetime; | Yes - Oracle DATACATALOG validated in Oracle on 2026-04-15. | 3 | soilTemp | Temperature | degC | SELECT v.variableid, v.variablecode, v.variablename, u.unitsabbreviation FROM leo_east.variables v LEFT JOIN leo_east.units u ON v.variableunitsid = u.unitsid WHERE v.variableid = 3;
Soil temperature | T_soil | -4 | 4 | -0.2 | Depth level 2 (20 cm below surface) | Thermal state / transport driver | Subsurface temperature controls gas diffusivity, density, and biological or geochemical source-sink rates. | LEO East | LEO-East-Inventory.xlsx | MPS-2 | 51 | LEO-E_4_-4_2_MPS-2 | leo_east.datavalues | dv.sensorid = 51 AND dv.variableid = 3 | LOCALDATETIME | DATAVALUE | degC | degC | identity (keep physical units in SQL; convert later in Python) | Hill slope east | Subsurface point at x=-4.0, y=4.0, depth=20 cm. | Core thermal state measurement for coupling heat and moisture to subsurface gas transport. | 2012-06-28 | 2018-08-13 | Oracle DATACATALOG validated in Oracle on 2026-04-15. Inventory window: 2012-06-28 to 2019-06-13. | SELECT dv.localdatetime, dv.datavalue FROM leo_east.datavalues dv WHERE dv.sensorid = 51 AND dv.variableid = 3 AND dv.localdatetime >= DATE '2012-06-28' ORDER BY dv.localdatetime; | Yes - Oracle DATACATALOG validated in Oracle on 2026-04-15. | 3 | soilTemp | Temperature | degC | SELECT v.variableid, v.variablecode, v.variablename, u.unitsabbreviation FROM leo_east.variables v LEFT JOIN leo_east.units u ON v.variableunitsid = u.unitsid WHERE v.variableid = 3;
Soil temperature | T_soil | -4 | 4 | -0.05 | Depth level 1 (5 cm below surface) | Thermal state / transport driver | Subsurface temperature controls gas diffusivity, density, and biological or geochemical source-sink rates. | LEO East | LEO-East-Inventory.xlsx | MPS-2 | 39 | LEO-E_4_-4_1_MPS-2 | leo_east.datavalues | dv.sensorid = 39 AND dv.variableid = 3 | LOCALDATETIME | DATAVALUE | degC | degC | identity (keep physical units in SQL; convert later in Python) | Hill slope east | Subsurface point at x=-4.0, y=4.0, depth=5 cm. | Core thermal state measurement for coupling heat and moisture to subsurface gas transport. | 2012-06-28 | 2018-08-13 | Oracle DATACATALOG validated in Oracle on 2026-04-15. Inventory window: 2012-06-28 to 2019-08-24. | SELECT dv.localdatetime, dv.datavalue FROM leo_east.datavalues dv WHERE dv.sensorid = 39 AND dv.variableid = 3 AND dv.localdatetime >= DATE '2012-06-28' ORDER BY dv.localdatetime; | Yes - Oracle DATACATALOG validated in Oracle on 2026-04-15. | 3 | soilTemp | Temperature | degC | SELECT v.variableid, v.variablecode, v.variablename, u.unitsabbreviation FROM leo_east.variables v LEFT JOIN leo_east.units u ON v.variableunitsid = u.unitsid WHERE v.variableid = 3;
Soil temperature | T_soil | -3 | 4 | -0.5 | Depth level 4 (50 cm below surface) | Thermal state / transport driver | Subsurface temperature controls gas diffusivity, density, and biological or geochemical source-sink rates. | LEO East | LEO-East-Inventory.xlsx | MPS-2 | 65 | LEO-E_4_-3_4_MPS-2 | leo_east.datavalues | dv.sensorid = 65 AND dv.variableid = 3 | LOCALDATETIME | DATAVALUE | degC | degC | identity (keep physical units in SQL; convert later in Python) | Hill slope east | Subsurface point at x=-3.0, y=4.0, depth=50 cm. | Core thermal state measurement for coupling heat and moisture to subsurface gas transport. | 2012-06-28 | 2018-08-13 | Oracle DATACATALOG validated in Oracle on 2026-04-15. Inventory window: 2012-06-28 to present. | SELECT dv.localdatetime, dv.datavalue FROM leo_east.datavalues dv WHERE dv.sensorid = 65 AND dv.variableid = 3 AND dv.localdatetime >= DATE '2012-06-28' ORDER BY dv.localdatetime; | Yes - Oracle DATACATALOG validated in Oracle on 2026-04-15. | 3 | soilTemp | Temperature | degC | SELECT v.variableid, v.variablecode, v.variablename, u.unitsabbreviation FROM leo_east.variables v LEFT JOIN leo_east.units u ON v.variableunitsid = u.unitsid WHERE v.variableid = 3;
Soil temperature | T_soil | -3 | 4 | -0.2 | Depth level 2 (20 cm below surface) | Thermal state / transport driver | Subsurface temperature controls gas diffusivity, density, and biological or geochemical source-sink rates. | LEO East | LEO-East-Inventory.xlsx | MPS-2 | 53 | LEO-E_4_-3_2_MPS-2 | leo_east.datavalues | dv.sensorid = 53 AND dv.variableid = 3 | LOCALDATETIME | DATAVALUE | degC | degC | identity (keep physical units in SQL; convert later in Python) | Hill slope east | Subsurface point at x=-3.0, y=4.0, depth=20 cm. | Core thermal state measurement for coupling heat and moisture to subsurface gas transport. | 2012-06-28 | 2018-08-13 | Oracle DATACATALOG validated in Oracle on 2026-04-15. Inventory window: 2012-06-28 to 2019-06-26. | SELECT dv.localdatetime, dv.datavalue FROM leo_east.datavalues dv WHERE dv.sensorid = 53 AND dv.variableid = 3 AND dv.localdatetime >= DATE '2012-06-28' ORDER BY dv.localdatetime; | Yes - Oracle DATACATALOG validated in Oracle on 2026-04-15. | 3 | soilTemp | Temperature | degC | SELECT v.variableid, v.variablecode, v.variablename, u.unitsabbreviation FROM leo_east.variables v LEFT JOIN leo_east.units u ON v.variableunitsid = u.unitsid WHERE v.variableid = 3;
Soil temperature | T_soil | -3 | 4 | -0.05 | Depth level 1 (5 cm below surface) | Thermal state / transport driver | Subsurface temperature controls gas diffusivity, density, and biological or geochemical source-sink rates. | LEO East | LEO-East-Inventory.xlsx | MPS-2 | 41 | LEO-E_4_-3_1_MPS-2 | leo_east.datavalues | dv.sensorid = 41 AND dv.variableid = 3 | LOCALDATETIME | DATAVALUE | degC | degC | identity (keep physical units in SQL; convert later in Python) | Hill slope east | Subsurface point at x=-3.0, y=4.0, depth=5 cm. | Core thermal state measurement for coupling heat and moisture to subsurface gas transport. | 2012-06-28 | 2018-08-13 | Oracle DATACATALOG validated in Oracle on 2026-04-15. Inventory window: 2012-06-28 to 2023-07-27. | SELECT dv.localdatetime, dv.datavalue FROM leo_east.datavalues dv WHERE dv.sensorid = 41 AND dv.variableid = 3 AND dv.localdatetime >= DATE '2012-06-28' ORDER BY dv.localdatetime; | Yes - Oracle DATACATALOG validated in Oracle on 2026-04-15. | 3 | soilTemp | Temperature | degC | SELECT v.variableid, v.variablecode, v.variablename, u.unitsabbreviation FROM leo_east.variables v LEFT JOIN leo_east.units u ON v.variableunitsid = u.unitsid WHERE v.variableid = 3;
Soil temperature | T_soil | -2 | 4 | -0.35 | Depth level 3 (35 cm below surface) | Thermal state / transport driver | Subsurface temperature controls gas diffusivity, density, and biological or geochemical source-sink rates. | LEO East | LEO-East-Inventory.xlsx | MPS-2 | 67 | LEO-E_4_-2_3_MPS-2 | leo_east.datavalues | dv.sensorid = 67 AND dv.variableid = 3 | LOCALDATETIME | DATAVALUE | degC | degC | identity (keep physical units in SQL; convert later in Python) | Hill slope east | Subsurface point at x=-2.0, y=4.0, depth=35 cm. | Core thermal state measurement for coupling heat and moisture to subsurface gas transport. | 2012-06-28 | 2018-08-13 | Oracle DATACATALOG validated in Oracle on 2026-04-15. Inventory window: 2012-06-28 to present. | SELECT dv.localdatetime, dv.datavalue FROM leo_east.datavalues dv WHERE dv.sensorid = 67 AND dv.variableid = 3 AND dv.localdatetime >= DATE '2012-06-28' ORDER BY dv.localdatetime; | Yes - Oracle DATACATALOG validated in Oracle on 2026-04-15. | 3 | soilTemp | Temperature | degC | SELECT v.variableid, v.variablecode, v.variablename, u.unitsabbreviation FROM leo_east.variables v LEFT JOIN leo_east.units u ON v.variableunitsid = u.unitsid WHERE v.variableid = 3;
Soil temperature | T_soil | -2 | 4 | -0.2 | Depth level 2 (20 cm below surface) | Thermal state / transport driver | Subsurface temperature controls gas diffusivity, density, and biological or geochemical source-sink rates. | LEO East | LEO-East-Inventory.xlsx | MPS-2 | 55 | LEO-E_4_-2_2_MPS-2 | leo_east.datavalues | dv.sensorid = 55 AND dv.variableid = 3 | LOCALDATETIME | DATAVALUE | degC | degC | identity (keep physical units in SQL; convert later in Python) | Hill slope east | Subsurface point at x=-2.0, y=4.0, depth=20 cm. | Core thermal state measurement for coupling heat and moisture to subsurface gas transport. | 2012-06-28 | 2018-08-13 | Oracle DATACATALOG validated in Oracle on 2026-04-15. Inventory window: 2012-06-28 to 2018-09-19. | SELECT dv.localdatetime, dv.datavalue FROM leo_east.datavalues dv WHERE dv.sensorid = 55 AND dv.variableid = 3 AND dv.localdatetime >= DATE '2012-06-28' ORDER BY dv.localdatetime; | Yes - Oracle DATACATALOG validated in Oracle on 2026-04-15. | 3 | soilTemp | Temperature | degC | SELECT v.variableid, v.variablecode, v.variablename, u.unitsabbreviation FROM leo_east.variables v LEFT JOIN leo_east.units u ON v.variableunitsid = u.unitsid WHERE v.variableid = 3;
Soil temperature | T_soil | -2 | 4 | -0.05 | Depth level 1 (5 cm below surface) | Thermal state / transport driver | Subsurface temperature controls gas diffusivity, density, and biological or geochemical source-sink rates. | LEO East | LEO-East-Inventory.xlsx | MPS-2 | 43 | LEO-E_4_-2_1_MPS-2 | leo_east.datavalues | dv.sensorid = 43 AND dv.variableid = 3 | LOCALDATETIME | DATAVALUE | degC | degC | identity (keep physical units in SQL; convert later in Python) | Hill slope east | Subsurface point at x=-2.0, y=4.0, depth=5 cm. | Core thermal state measurement for coupling heat and moisture to subsurface gas transport. | 2012-06-28 | 2018-08-13 | Oracle DATACATALOG validated in Oracle on 2026-04-15. Inventory window: 2012-06-28 to 2019-05-12. | SELECT dv.localdatetime, dv.datavalue FROM leo_east.datavalues dv WHERE dv.sensorid = 43 AND dv.variableid = 3 AND dv.localdatetime >= DATE '2012-06-28' ORDER BY dv.localdatetime; | Yes - Oracle DATACATALOG validated in Oracle on 2026-04-15. | 3 | soilTemp | Temperature | degC | SELECT v.variableid, v.variablecode, v.variablename, u.unitsabbreviation FROM leo_east.variables v LEFT JOIN leo_east.units u ON v.variableunitsid = u.unitsid WHERE v.variableid = 3;
Soil temperature | T_soil | -1 | 4 | -0.5 | Depth level 4 (50 cm below surface) | Thermal state / transport driver | Subsurface temperature controls gas diffusivity, density, and biological or geochemical source-sink rates. | LEO East | LEO-East-Inventory.xlsx | MPS-2 | 70 | LEO-E_4_-1_4_MPS-2 | leo_east.datavalues | dv.sensorid = 70 AND dv.variableid = 3 | LOCALDATETIME | DATAVALUE | degC | degC | identity (keep physical units in SQL; convert later in Python) | Hill slope east | Subsurface point at x=-1.0, y=4.0, depth=50 cm. | Core thermal state measurement for coupling heat and moisture to subsurface gas transport. | 2012-06-28 | 2018-08-13 | Oracle DATACATALOG validated in Oracle on 2026-04-15. Inventory window: 2012-06-28 to present. | SELECT dv.localdatetime, dv.datavalue FROM leo_east.datavalues dv WHERE dv.sensorid = 70 AND dv.variableid = 3 AND dv.localdatetime >= DATE '2012-06-28' ORDER BY dv.localdatetime; | Yes - Oracle DATACATALOG validated in Oracle on 2026-04-15. | 3 | soilTemp | Temperature | degC | SELECT v.variableid, v.variablecode, v.variablename, u.unitsabbreviation FROM leo_east.variables v LEFT JOIN leo_east.units u ON v.variableunitsid = u.unitsid WHERE v.variableid = 3;
Soil temperature | T_soil | -1 | 4 | -0.2 | Depth level 2 (20 cm below surface) | Thermal state / transport driver | Subsurface temperature controls gas diffusivity, density, and biological or geochemical source-sink rates. | LEO East | LEO-East-Inventory.xlsx | MPS-2 | 58 | LEO-E_4_-1_2_MPS-2 | leo_east.datavalues | dv.sensorid = 58 AND dv.variableid = 3 | LOCALDATETIME | DATAVALUE | degC | degC | identity (keep physical units in SQL; convert later in Python) | Hill slope east | Subsurface point at x=-1.0, y=4.0, depth=20 cm. | Core thermal state measurement for coupling heat and moisture to subsurface gas transport. | 2012-06-28 | 2018-08-13 | Oracle DATACATALOG validated in Oracle on 2026-04-15. Inventory window: 2012-06-28 to 2013-01-07. | SELECT dv.localdatetime, dv.datavalue FROM leo_east.datavalues dv WHERE dv.sensorid = 58 AND dv.variableid = 3 AND dv.localdatetime >= DATE '2012-06-28' ORDER BY dv.localdatetime; | Yes - Oracle DATACATALOG validated in Oracle on 2026-04-15. | 3 | soilTemp | Temperature | degC | SELECT v.variableid, v.variablecode, v.variablename, u.unitsabbreviation FROM leo_east.variables v LEFT JOIN leo_east.units u ON v.variableunitsid = u.unitsid WHERE v.variableid = 3;
Soil temperature | T_soil | -1 | 4 | -0.05 | Depth level 1 (5 cm below surface) | Thermal state / transport driver | Subsurface temperature controls gas diffusivity, density, and biological or geochemical source-sink rates. | LEO East | LEO-East-Inventory.xlsx | MPS-2 | 46 | LEO-E_4_-1_1_MPS-2 | leo_east.datavalues | dv.sensorid = 46 AND dv.variableid = 3 | LOCALDATETIME | DATAVALUE | degC | degC | identity (keep physical units in SQL; convert later in Python) | Hill slope east | Subsurface point at x=-1.0, y=4.0, depth=5 cm. | Core thermal state measurement for coupling heat and moisture to subsurface gas transport. | 2012-06-28 | 2018-08-13 | Oracle DATACATALOG validated in Oracle on 2026-04-15. Inventory window: 2012-06-28 to 2018-09-19. | SELECT dv.localdatetime, dv.datavalue FROM leo_east.datavalues dv WHERE dv.sensorid = 46 AND dv.variableid = 3 AND dv.localdatetime >= DATE '2012-06-28' ORDER BY dv.localdatetime; | Yes - Oracle DATACATALOG validated in Oracle on 2026-04-15. | 3 | soilTemp | Temperature | degC | SELECT v.variableid, v.variablecode, v.variablename, u.unitsabbreviation FROM leo_east.variables v LEFT JOIN leo_east.units u ON v.variableunitsid = u.unitsid WHERE v.variableid = 3;
Soil temperature | T_soil | 0 | 4 | -0.85 | Depth level 5 (85 cm below surface) | Thermal state / transport driver | Subsurface temperature controls gas diffusivity, density, and biological or geochemical source-sink rates. | LEO East | LEO-East-Inventory.xlsx | MPS-2 | 290 | LEO-E_4_0_5_MPS-2 | leo_east.datavalues | dv.sensorid = 290 AND dv.variableid = 3 | LOCALDATETIME | DATAVALUE | degC | degC | identity (keep physical units in SQL; convert later in Python) | Hill slope east | Subsurface point at x=0.0, y=4.0, depth=85 cm. | Core thermal state measurement for coupling heat and moisture to subsurface gas transport. | 2012-06-28 | 2018-08-13 | Oracle DATACATALOG validated in Oracle on 2026-04-15. Inventory window: 2012-06-28 to present. | SELECT dv.localdatetime, dv.datavalue FROM leo_east.datavalues dv WHERE dv.sensorid = 290 AND dv.variableid = 3 AND dv.localdatetime >= DATE '2012-06-28' ORDER BY dv.localdatetime; | Yes - Oracle DATACATALOG validated in Oracle on 2026-04-15. | 3 | soilTemp | Temperature | degC | SELECT v.variableid, v.variablecode, v.variablename, u.unitsabbreviation FROM leo_east.variables v LEFT JOIN leo_east.units u ON v.variableunitsid = u.unitsid WHERE v.variableid = 3;
Soil temperature | T_soil | 0 | 4 | -0.5 | Depth level 4 (50 cm below surface) | Thermal state / transport driver | Subsurface temperature controls gas diffusivity, density, and biological or geochemical source-sink rates. | LEO East | LEO-East-Inventory.xlsx | MPS-2 | 288 | LEO-E_4_0_4_MPS-2 | leo_east.datavalues | dv.sensorid = 288 AND dv.variableid = 3 | LOCALDATETIME | DATAVALUE | degC | degC | identity (keep physical units in SQL; convert later in Python) | Hill slope east | Subsurface point at x=0.0, y=4.0, depth=50 cm. | Core thermal state measurement for coupling heat and moisture to subsurface gas transport. | 2012-06-28 | 2018-08-13 | Oracle DATACATALOG validated in Oracle on 2026-04-15. Inventory window: 2012-06-28 to present. | SELECT dv.localdatetime, dv.datavalue FROM leo_east.datavalues dv WHERE dv.sensorid = 288 AND dv.variableid = 3 AND dv.localdatetime >= DATE '2012-06-28' ORDER BY dv.localdatetime; | Yes - Oracle DATACATALOG validated in Oracle on 2026-04-15. | 3 | soilTemp | Temperature | degC | SELECT v.variableid, v.variablecode, v.variablename, u.unitsabbreviation FROM leo_east.variables v LEFT JOIN leo_east.units u ON v.variableunitsid = u.unitsid WHERE v.variableid = 3;
Soil temperature | T_soil | 0 | 4 | -0.2 | Depth level 2 (20 cm below surface) | Thermal state / transport driver | Subsurface temperature controls gas diffusivity, density, and biological or geochemical source-sink rates. | LEO East | LEO-East-Inventory.xlsx | MPS-2 | 286 | LEO-E_4_0_2_MPS-2 | leo_east.datavalues | dv.sensorid = 286 AND dv.variableid = 3 | LOCALDATETIME | DATAVALUE | degC | degC | identity (keep physical units in SQL; convert later in Python) | Hill slope east | Subsurface point at x=0.0, y=4.0, depth=20 cm. | Core thermal state measurement for coupling heat and moisture to subsurface gas transport. | 2012-06-28 | 2018-08-13 | Oracle DATACATALOG validated in Oracle on 2026-04-15. Inventory window: 2012-06-28 to present. | SELECT dv.localdatetime, dv.datavalue FROM leo_east.datavalues dv WHERE dv.sensorid = 286 AND dv.variableid = 3 AND dv.localdatetime >= DATE '2012-06-28' ORDER BY dv.localdatetime; | Yes - Oracle DATACATALOG validated in Oracle on 2026-04-15. | 3 | soilTemp | Temperature | degC | SELECT v.variableid, v.variablecode, v.variablename, u.unitsabbreviation FROM leo_east.variables v LEFT JOIN leo_east.units u ON v.variableunitsid = u.unitsid WHERE v.variableid = 3;
Soil temperature | T_soil | 0 | 4 | -0.05 | Depth level 1 (5 cm below surface) | Thermal state / transport driver | Subsurface temperature controls gas diffusivity, density, and biological or geochemical source-sink rates. | LEO East | LEO-East-Inventory.xlsx | MPS-2 | 284 | LEO-E_4_0_1_MPS-2 | leo_east.datavalues | dv.sensorid = 284 AND dv.variableid = 3 | LOCALDATETIME | DATAVALUE | degC | degC | identity (keep physical units in SQL; convert later in Python) | Hill slope east | Subsurface point at x=0.0, y=4.0, depth=5 cm. | Core thermal state measurement for coupling heat and moisture to subsurface gas transport. | 2012-06-28 | 2018-08-13 | Oracle DATACATALOG validated in Oracle on 2026-04-15. Inventory window: 2012-06-28 to present. | SELECT dv.localdatetime, dv.datavalue FROM leo_east.datavalues dv WHERE dv.sensorid = 284 AND dv.variableid = 3 AND dv.localdatetime >= DATE '2012-06-28' ORDER BY dv.localdatetime; | Yes - Oracle DATACATALOG validated in Oracle on 2026-04-15. | 3 | soilTemp | Temperature | degC | SELECT v.variableid, v.variablecode, v.variablename, u.unitsabbreviation FROM leo_east.variables v LEFT JOIN leo_east.units u ON v.variableunitsid = u.unitsid WHERE v.variableid = 3;
Soil temperature | T_soil | 1 | 4 | -0.5 | Depth level 4 (50 cm below surface) | Thermal state / transport driver | Subsurface temperature controls gas diffusivity, density, and biological or geochemical source-sink rates. | LEO East | LEO-East-Inventory.xlsx | MPS-2 | 131 | LEO-E_4_1_4_MPS-2 | leo_east.datavalues | dv.sensorid = 131 AND dv.variableid = 3 | LOCALDATETIME | DATAVALUE | degC | degC | identity (keep physical units in SQL; convert later in Python) | Hill slope east | Subsurface point at x=1.0, y=4.0, depth=50 cm. | Core thermal state measurement for coupling heat and moisture to subsurface gas transport. | 2012-06-28 | 2018-08-13 | Oracle DATACATALOG validated in Oracle on 2026-04-15. Inventory window: 2012-06-28 to present. | SELECT dv.localdatetime, dv.datavalue FROM leo_east.datavalues dv WHERE dv.sensorid = 131 AND dv.variableid = 3 AND dv.localdatetime >= DATE '2012-06-28' ORDER BY dv.localdatetime; | Yes - Oracle DATACATALOG validated in Oracle on 2026-04-15. | 3 | soilTemp | Temperature | degC | SELECT v.variableid, v.variablecode, v.variablename, u.unitsabbreviation FROM leo_east.variables v LEFT JOIN leo_east.units u ON v.variableunitsid = u.unitsid WHERE v.variableid = 3;
Soil temperature | T_soil | 1 | 4 | -0.2 | Depth level 2 (20 cm below surface) | Thermal state / transport driver | Subsurface temperature controls gas diffusivity, density, and biological or geochemical source-sink rates. | LEO East | LEO-East-Inventory.xlsx | MPS-2 | 119 | LEO-E_4_1_2_MPS-2 | leo_east.datavalues | dv.sensorid = 119 AND dv.variableid = 3 | LOCALDATETIME | DATAVALUE | degC | degC | identity (keep physical units in SQL; convert later in Python) | Hill slope east | Subsurface point at x=1.0, y=4.0, depth=20 cm. | Core thermal state measurement for coupling heat and moisture to subsurface gas transport. | 2012-06-28 | 2018-08-13 | Oracle DATACATALOG validated in Oracle on 2026-04-15. Inventory window: 2012-06-28 to 2022-07-23. | SELECT dv.localdatetime, dv.datavalue FROM leo_east.datavalues dv WHERE dv.sensorid = 119 AND dv.variableid = 3 AND dv.localdatetime >= DATE '2012-06-28' ORDER BY dv.localdatetime; | Yes - Oracle DATACATALOG validated in Oracle on 2026-04-15. | 3 | soilTemp | Temperature | degC | SELECT v.variableid, v.variablecode, v.variablename, u.unitsabbreviation FROM leo_east.variables v LEFT JOIN leo_east.units u ON v.variableunitsid = u.unitsid WHERE v.variableid = 3;
Soil temperature | T_soil | 1 | 4 | -0.05 | Depth level 1 (5 cm below surface) | Thermal state / transport driver | Subsurface temperature controls gas diffusivity, density, and biological or geochemical source-sink rates. | LEO East | LEO-East-Inventory.xlsx | MPS-2 | 107 | LEO-E_4_1_1_MPS-2 | leo_east.datavalues | dv.sensorid = 107 AND dv.variableid = 3 | LOCALDATETIME | DATAVALUE | degC | degC | identity (keep physical units in SQL; convert later in Python) | Hill slope east | Subsurface point at x=1.0, y=4.0, depth=5 cm. | Core thermal state measurement for coupling heat and moisture to subsurface gas transport. | 2012-06-28 | 2018-08-13 | Oracle DATACATALOG validated in Oracle on 2026-04-15. Inventory window: 2012-06-28 to 2021-06-02. | SELECT dv.localdatetime, dv.datavalue FROM leo_east.datavalues dv WHERE dv.sensorid = 107 AND dv.variableid = 3 AND dv.localdatetime >= DATE '2012-06-28' ORDER BY dv.localdatetime; | Yes - Oracle DATACATALOG validated in Oracle on 2026-04-15. | 3 | soilTemp | Temperature | degC | SELECT v.variableid, v.variablecode, v.variablename, u.unitsabbreviation FROM leo_east.variables v LEFT JOIN leo_east.units u ON v.variableunitsid = u.unitsid WHERE v.variableid = 3;
Soil temperature | T_soil | 2 | 4 | -0.35 | Depth level 3 (35 cm below surface) | Thermal state / transport driver | Subsurface temperature controls gas diffusivity, density, and biological or geochemical source-sink rates. | LEO East | LEO-East-Inventory.xlsx | MPS-2 | 133 | LEO-E_4_2_3_MPS-2 | leo_east.datavalues | dv.sensorid = 133 AND dv.variableid = 3 | LOCALDATETIME | DATAVALUE | degC | degC | identity (keep physical units in SQL; convert later in Python) | Hill slope east | Subsurface point at x=2.0, y=4.0, depth=35 cm. | Core thermal state measurement for coupling heat and moisture to subsurface gas transport. | 2012-06-28 | 2018-08-13 | Oracle DATACATALOG validated in Oracle on 2026-04-15. Inventory window: 2012-06-28 to present. | SELECT dv.localdatetime, dv.datavalue FROM leo_east.datavalues dv WHERE dv.sensorid = 133 AND dv.variableid = 3 AND dv.localdatetime >= DATE '2012-06-28' ORDER BY dv.localdatetime; | Yes - Oracle DATACATALOG validated in Oracle on 2026-04-15. | 3 | soilTemp | Temperature | degC | SELECT v.variableid, v.variablecode, v.variablename, u.unitsabbreviation FROM leo_east.variables v LEFT JOIN leo_east.units u ON v.variableunitsid = u.unitsid WHERE v.variableid = 3;
Soil temperature | T_soil | 2 | 4 | -0.2 | Depth level 2 (20 cm below surface) | Thermal state / transport driver | Subsurface temperature controls gas diffusivity, density, and biological or geochemical source-sink rates. | LEO East | LEO-East-Inventory.xlsx | MPS-2 | 121 | LEO-E_4_2_2_MPS-2 | leo_east.datavalues | dv.sensorid = 121 AND dv.variableid = 3 | LOCALDATETIME | DATAVALUE | degC | degC | identity (keep physical units in SQL; convert later in Python) | Hill slope east | Subsurface point at x=2.0, y=4.0, depth=20 cm. | Core thermal state measurement for coupling heat and moisture to subsurface gas transport. | 2012-06-28 | 2018-08-13 | Oracle DATACATALOG validated in Oracle on 2026-04-15. Inventory window: 2012-06-28 to 2025-04-23. | SELECT dv.localdatetime, dv.datavalue FROM leo_east.datavalues dv WHERE dv.sensorid = 121 AND dv.variableid = 3 AND dv.localdatetime >= DATE '2012-06-28' ORDER BY dv.localdatetime; | Yes - Oracle DATACATALOG validated in Oracle on 2026-04-15. | 3 | soilTemp | Temperature | degC | SELECT v.variableid, v.variablecode, v.variablename, u.unitsabbreviation FROM leo_east.variables v LEFT JOIN leo_east.units u ON v.variableunitsid = u.unitsid WHERE v.variableid = 3;
Soil temperature | T_soil | 2 | 4 | -0.05 | Depth level 1 (5 cm below surface) | Thermal state / transport driver | Subsurface temperature controls gas diffusivity, density, and biological or geochemical source-sink rates. | LEO East | LEO-East-Inventory.xlsx | MPS-2 | 109 | LEO-E_4_2_1_MPS-2 | leo_east.datavalues | dv.sensorid = 109 AND dv.variableid = 3 | LOCALDATETIME | DATAVALUE | degC | degC | identity (keep physical units in SQL; convert later in Python) | Hill slope east | Subsurface point at x=2.0, y=4.0, depth=5 cm. | Core thermal state measurement for coupling heat and moisture to subsurface gas transport. | 2012-06-28 | 2018-08-13 | Oracle DATACATALOG validated in Oracle on 2026-04-15. Inventory window: 2012-06-28 to 2021-04-07. | SELECT dv.localdatetime, dv.datavalue FROM leo_east.datavalues dv WHERE dv.sensorid = 109 AND dv.variableid = 3 AND dv.localdatetime >= DATE '2012-06-28' ORDER BY dv.localdatetime; | Yes - Oracle DATACATALOG validated in Oracle on 2026-04-15. | 3 | soilTemp | Temperature | degC | SELECT v.variableid, v.variablecode, v.variablename, u.unitsabbreviation FROM leo_east.variables v LEFT JOIN leo_east.units u ON v.variableunitsid = u.unitsid WHERE v.variableid = 3;
Soil temperature | T_soil | 3 | 4 | -0.5 | Depth level 4 (50 cm below surface) | Thermal state / transport driver | Subsurface temperature controls gas diffusivity, density, and biological or geochemical source-sink rates. | LEO East | LEO-East-Inventory.xlsx | MPS-2 | 135 | LEO-E_4_3_4_MPS-2 | leo_east.datavalues | dv.sensorid = 135 AND dv.variableid = 3 | LOCALDATETIME | DATAVALUE | degC | degC | identity (keep physical units in SQL; convert later in Python) | Hill slope east | Subsurface point at x=3.0, y=4.0, depth=50 cm. | Core thermal state measurement for coupling heat and moisture to subsurface gas transport. | 2012-06-28 | 2018-08-13 | Oracle DATACATALOG validated in Oracle on 2026-04-15. Inventory window: 2012-06-28 to present. | SELECT dv.localdatetime, dv.datavalue FROM leo_east.datavalues dv WHERE dv.sensorid = 135 AND dv.variableid = 3 AND dv.localdatetime >= DATE '2012-06-28' ORDER BY dv.localdatetime; | Yes - Oracle DATACATALOG validated in Oracle on 2026-04-15. | 3 | soilTemp | Temperature | degC | SELECT v.variableid, v.variablecode, v.variablename, u.unitsabbreviation FROM leo_east.variables v LEFT JOIN leo_east.units u ON v.variableunitsid = u.unitsid WHERE v.variableid = 3;
Soil temperature | T_soil | 3 | 4 | -0.2 | Depth level 2 (20 cm below surface) | Thermal state / transport driver | Subsurface temperature controls gas diffusivity, density, and biological or geochemical source-sink rates. | LEO East | LEO-East-Inventory.xlsx | MPS-2 | 123 | LEO-E_4_3_2_MPS-2 | leo_east.datavalues | dv.sensorid = 123 AND dv.variableid = 3 | LOCALDATETIME | DATAVALUE | degC | degC | identity (keep physical units in SQL; convert later in Python) | Hill slope east | Subsurface point at x=3.0, y=4.0, depth=20 cm. | Core thermal state measurement for coupling heat and moisture to subsurface gas transport. | 2012-06-28 | 2018-08-13 | Oracle DATACATALOG validated in Oracle on 2026-04-15. Inventory window: 2012-06-28 to 2019-09-08. | SELECT dv.localdatetime, dv.datavalue FROM leo_east.datavalues dv WHERE dv.sensorid = 123 AND dv.variableid = 3 AND dv.localdatetime >= DATE '2012-06-28' ORDER BY dv.localdatetime; | Yes - Oracle DATACATALOG validated in Oracle on 2026-04-15. | 3 | soilTemp | Temperature | degC | SELECT v.variableid, v.variablecode, v.variablename, u.unitsabbreviation FROM leo_east.variables v LEFT JOIN leo_east.units u ON v.variableunitsid = u.unitsid WHERE v.variableid = 3;
Soil temperature | T_soil | 3 | 4 | -0.05 | Depth level 1 (5 cm below surface) | Thermal state / transport driver | Subsurface temperature controls gas diffusivity, density, and biological or geochemical source-sink rates. | LEO East | LEO-East-Inventory.xlsx | MPS-2 | 111 | LEO-E_4_3_1_MPS-2 | leo_east.datavalues | dv.sensorid = 111 AND dv.variableid = 3 | LOCALDATETIME | DATAVALUE | degC | degC | identity (keep physical units in SQL; convert later in Python) | Hill slope east | Subsurface point at x=3.0, y=4.0, depth=5 cm. | Core thermal state measurement for coupling heat and moisture to subsurface gas transport. | 2012-06-28 | 2018-08-13 | Oracle DATACATALOG validated in Oracle on 2026-04-15. Inventory window: 2012-06-28 to 2019-09-05. | SELECT dv.localdatetime, dv.datavalue FROM leo_east.datavalues dv WHERE dv.sensorid = 111 AND dv.variableid = 3 AND dv.localdatetime >= DATE '2012-06-28' ORDER BY dv.localdatetime; | Yes - Oracle DATACATALOG validated in Oracle on 2026-04-15. | 3 | soilTemp | Temperature | degC | SELECT v.variableid, v.variablecode, v.variablename, u.unitsabbreviation FROM leo_east.variables v LEFT JOIN leo_east.units u ON v.variableunitsid = u.unitsid WHERE v.variableid = 3;
Soil temperature | T_soil | 4 | 4 | -0.35 | Depth level 3 (35 cm below surface) | Thermal state / transport driver | Subsurface temperature controls gas diffusivity, density, and biological or geochemical source-sink rates. | LEO East | LEO-East-Inventory.xlsx | MPS-2 | 138 | LEO-E_4_4_3_MPS-2 | leo_east.datavalues | dv.sensorid = 138 AND dv.variableid = 3 | LOCALDATETIME | DATAVALUE | degC | degC | identity (keep physical units in SQL; convert later in Python) | Hill slope east | Subsurface point at x=4.0, y=4.0, depth=35 cm. | Core thermal state measurement for coupling heat and moisture to subsurface gas transport. | 2012-06-28 | 2018-08-13 | Oracle DATACATALOG validated in Oracle on 2026-04-15. Inventory window: 2012-06-28 to present. | SELECT dv.localdatetime, dv.datavalue FROM leo_east.datavalues dv WHERE dv.sensorid = 138 AND dv.variableid = 3 AND dv.localdatetime >= DATE '2012-06-28' ORDER BY dv.localdatetime; | Yes - Oracle DATACATALOG validated in Oracle on 2026-04-15. | 3 | soilTemp | Temperature | degC | SELECT v.variableid, v.variablecode, v.variablename, u.unitsabbreviation FROM leo_east.variables v LEFT JOIN leo_east.units u ON v.variableunitsid = u.unitsid WHERE v.variableid = 3;
Soil temperature | T_soil | 4 | 4 | -0.2 | Depth level 2 (20 cm below surface) | Thermal state / transport driver | Subsurface temperature controls gas diffusivity, density, and biological or geochemical source-sink rates. | LEO East | LEO-East-Inventory.xlsx | MPS-2 | 126 | LEO-E_4_4_2_MPS-2 | leo_east.datavalues | dv.sensorid = 126 AND dv.variableid = 3 | LOCALDATETIME | DATAVALUE | degC | degC | identity (keep physical units in SQL; convert later in Python) | Hill slope east | Subsurface point at x=4.0, y=4.0, depth=20 cm. | Core thermal state measurement for coupling heat and moisture to subsurface gas transport. | 2012-06-28 | 2018-08-13 | Oracle DATACATALOG validated in Oracle on 2026-04-15. Inventory window: 2012-06-28 to 2018-09-19. | SELECT dv.localdatetime, dv.datavalue FROM leo_east.datavalues dv WHERE dv.sensorid = 126 AND dv.variableid = 3 AND dv.localdatetime >= DATE '2012-06-28' ORDER BY dv.localdatetime; | Yes - Oracle DATACATALOG validated in Oracle on 2026-04-15. | 3 | soilTemp | Temperature | degC | SELECT v.variableid, v.variablecode, v.variablename, u.unitsabbreviation FROM leo_east.variables v LEFT JOIN leo_east.units u ON v.variableunitsid = u.unitsid WHERE v.variableid = 3;
Soil temperature | T_soil | 4 | 4 | -0.05 | Depth level 1 (5 cm below surface) | Thermal state / transport driver | Subsurface temperature controls gas diffusivity, density, and biological or geochemical source-sink rates. | LEO East | LEO-East-Inventory.xlsx | MPS-2 | 114 | LEO-E_4_4_1_MPS-2 | leo_east.datavalues | dv.sensorid = 114 AND dv.variableid = 3 | LOCALDATETIME | DATAVALUE | degC | degC | identity (keep physical units in SQL; convert later in Python) | Hill slope east | Subsurface point at x=4.0, y=4.0, depth=5 cm. | Core thermal state measurement for coupling heat and moisture to subsurface gas transport. | 2012-06-28 | 2018-08-13 | Oracle DATACATALOG validated in Oracle on 2026-04-15. Inventory window: 2012-06-28 to 2018-09-19. | SELECT dv.localdatetime, dv.datavalue FROM leo_east.datavalues dv WHERE dv.sensorid = 114 AND dv.variableid = 3 AND dv.localdatetime >= DATE '2012-06-28' ORDER BY dv.localdatetime; | Yes - Oracle DATACATALOG validated in Oracle on 2026-04-15. | 3 | soilTemp | Temperature | degC | SELECT v.variableid, v.variablecode, v.variablename, u.unitsabbreviation FROM leo_east.variables v LEFT JOIN leo_east.units u ON v.variableunitsid = u.unitsid WHERE v.variableid = 3;
Soil temperature | T_soil | 5 | 4 | -0.5 | Depth level 4 (50 cm below surface) | Thermal state / transport driver | Subsurface temperature controls gas diffusivity, density, and biological or geochemical source-sink rates. | LEO East | LEO-East-Inventory.xlsx | MPS-2 | 140 | LEO-E_4_5_4_MPS-2 | leo_east.datavalues | dv.sensorid = 140 AND dv.variableid = 3 | LOCALDATETIME | DATAVALUE | degC | degC | identity (keep physical units in SQL; convert later in Python) | Hill slope east | Subsurface point at x=5.0, y=4.0, depth=50 cm. | Core thermal state measurement for coupling heat and moisture to subsurface gas transport. | 2012-06-28 | 2018-08-13 | Oracle DATACATALOG validated in Oracle on 2026-04-15. Inventory window: 2012-06-28 to present. | SELECT dv.localdatetime, dv.datavalue FROM leo_east.datavalues dv WHERE dv.sensorid = 140 AND dv.variableid = 3 AND dv.localdatetime >= DATE '2012-06-28' ORDER BY dv.localdatetime; | Yes - Oracle DATACATALOG validated in Oracle on 2026-04-15. | 3 | soilTemp | Temperature | degC | SELECT v.variableid, v.variablecode, v.variablename, u.unitsabbreviation FROM leo_east.variables v LEFT JOIN leo_east.units u ON v.variableunitsid = u.unitsid WHERE v.variableid = 3;
Soil temperature | T_soil | 5 | 4 | -0.2 | Depth level 2 (20 cm below surface) | Thermal state / transport driver | Subsurface temperature controls gas diffusivity, density, and biological or geochemical source-sink rates. | LEO East | LEO-East-Inventory.xlsx | MPS-2 | 128 | LEO-E_4_5_2_MPS-2 | leo_east.datavalues | dv.sensorid = 128 AND dv.variableid = 3 | LOCALDATETIME | DATAVALUE | degC | degC | identity (keep physical units in SQL; convert later in Python) | Hill slope east | Subsurface point at x=5.0, y=4.0, depth=20 cm. | Core thermal state measurement for coupling heat and moisture to subsurface gas transport. | 2012-06-28 | 2018-08-13 | Oracle DATACATALOG validated in Oracle on 2026-04-15. Inventory window: 2012-06-28 to 2024-06-16. | SELECT dv.localdatetime, dv.datavalue FROM leo_east.datavalues dv WHERE dv.sensorid = 128 AND dv.variableid = 3 AND dv.localdatetime >= DATE '2012-06-28' ORDER BY dv.localdatetime; | Yes - Oracle DATACATALOG validated in Oracle on 2026-04-15. | 3 | soilTemp | Temperature | degC | SELECT v.variableid, v.variablecode, v.variablename, u.unitsabbreviation FROM leo_east.variables v LEFT JOIN leo_east.units u ON v.variableunitsid = u.unitsid WHERE v.variableid = 3;
Soil temperature | T_soil | 5 | 4 | -0.05 | Depth level 1 (5 cm below surface) | Thermal state / transport driver | Subsurface temperature controls gas diffusivity, density, and biological or geochemical source-sink rates. | LEO East | LEO-East-Inventory.xlsx | MPS-2 | 116 | LEO-E_4_5_1_MPS-2 | leo_east.datavalues | dv.sensorid = 116 AND dv.variableid = 3 | LOCALDATETIME | DATAVALUE | degC | degC | identity (keep physical units in SQL; convert later in Python) | Hill slope east | Subsurface point at x=5.0, y=4.0, depth=5 cm. | Core thermal state measurement for coupling heat and moisture to subsurface gas transport. | 2012-06-28 | 2018-08-13 | Oracle DATACATALOG validated in Oracle on 2026-04-15. Inventory window: 2012-06-28 to 2019-10-17. | SELECT dv.localdatetime, dv.datavalue FROM leo_east.datavalues dv WHERE dv.sensorid = 116 AND dv.variableid = 3 AND dv.localdatetime >= DATE '2012-06-28' ORDER BY dv.localdatetime; | Yes - Oracle DATACATALOG validated in Oracle on 2026-04-15. | 3 | soilTemp | Temperature | degC | SELECT v.variableid, v.variablecode, v.variablename, u.unitsabbreviation FROM leo_east.variables v LEFT JOIN leo_east.units u ON v.variableunitsid = u.unitsid WHERE v.variableid = 3;
Soil temperature | T_soil | -5 | 6 | -0.35 | Depth level 3 (35 cm below surface) | Thermal state / transport driver | Subsurface temperature controls gas diffusivity, density, and biological or geochemical source-sink rates. | LEO East | LEO-East-Inventory.xlsx | MPS-2 | 165 | LEO-E_6_-5_3_MPS-2 | leo_east.datavalues | dv.sensorid = 165 AND dv.variableid = 3 | LOCALDATETIME | DATAVALUE | degC | degC | identity (keep physical units in SQL; convert later in Python) | Hill slope east | Subsurface point at x=-5.0, y=6.0, depth=35 cm. | Core thermal state measurement for coupling heat and moisture to subsurface gas transport. | 2012-06-28 | 2018-08-13 | Oracle DATACATALOG validated in Oracle on 2026-04-15. Inventory window: 2012-06-28 to present. | SELECT dv.localdatetime, dv.datavalue FROM leo_east.datavalues dv WHERE dv.sensorid = 165 AND dv.variableid = 3 AND dv.localdatetime >= DATE '2012-06-28' ORDER BY dv.localdatetime; | Yes - Oracle DATACATALOG validated in Oracle on 2026-04-15. | 3 | soilTemp | Temperature | degC | SELECT v.variableid, v.variablecode, v.variablename, u.unitsabbreviation FROM leo_east.variables v LEFT JOIN leo_east.units u ON v.variableunitsid = u.unitsid WHERE v.variableid = 3;
Soil temperature | T_soil | -5 | 6 | -0.2 | Depth level 2 (20 cm below surface) | Thermal state / transport driver | Subsurface temperature controls gas diffusivity, density, and biological or geochemical source-sink rates. | LEO East | LEO-East-Inventory.xlsx | MPS-2 | 155 | LEO-E_6_-5_2_MPS-2 | leo_east.datavalues | dv.sensorid = 155 AND dv.variableid = 3 | LOCALDATETIME | DATAVALUE | degC | degC | identity (keep physical units in SQL; convert later in Python) | Hill slope east | Subsurface point at x=-5.0, y=6.0, depth=20 cm. | Core thermal state measurement for coupling heat and moisture to subsurface gas transport. | 2012-06-28 | 2018-08-13 | Oracle DATACATALOG validated in Oracle on 2026-04-15. Inventory window: 2012-06-28 to 2023-02-10. | SELECT dv.localdatetime, dv.datavalue FROM leo_east.datavalues dv WHERE dv.sensorid = 155 AND dv.variableid = 3 AND dv.localdatetime >= DATE '2012-06-28' ORDER BY dv.localdatetime; | Yes - Oracle DATACATALOG validated in Oracle on 2026-04-15. | 3 | soilTemp | Temperature | degC | SELECT v.variableid, v.variablecode, v.variablename, u.unitsabbreviation FROM leo_east.variables v LEFT JOIN leo_east.units u ON v.variableunitsid = u.unitsid WHERE v.variableid = 3;
Soil temperature | T_soil | -5 | 6 | -0.05 | Depth level 1 (5 cm below surface) | Thermal state / transport driver | Subsurface temperature controls gas diffusivity, density, and biological or geochemical source-sink rates. | LEO East | LEO-East-Inventory.xlsx | MPS-2 | 142 | LEO-E_6_-5_1_MPS-2 | leo_east.datavalues | dv.sensorid = 142 AND dv.variableid = 3 | LOCALDATETIME | DATAVALUE | degC | degC | identity (keep physical units in SQL; convert later in Python) | Hill slope east | Subsurface point at x=-5.0, y=6.0, depth=5 cm. | Core thermal state measurement for coupling heat and moisture to subsurface gas transport. | 2012-06-28 | 2018-08-13 | Oracle DATACATALOG validated in Oracle on 2026-04-15. Inventory window: 2012-06-28 to present. | SELECT dv.localdatetime, dv.datavalue FROM leo_east.datavalues dv WHERE dv.sensorid = 142 AND dv.variableid = 3 AND dv.localdatetime >= DATE '2012-06-28' ORDER BY dv.localdatetime; | Yes - Oracle DATACATALOG validated in Oracle on 2026-04-15. | 3 | soilTemp | Temperature | degC | SELECT v.variableid, v.variablecode, v.variablename, u.unitsabbreviation FROM leo_east.variables v LEFT JOIN leo_east.units u ON v.variableunitsid = u.unitsid WHERE v.variableid = 3;
Soil temperature | T_soil | -4 | 6 | -0.85 | Depth level 5 (85 cm below surface) | Thermal state / transport driver | Subsurface temperature controls gas diffusivity, density, and biological or geochemical source-sink rates. | LEO East | LEO-East-Inventory.xlsx | MPS-2 | 175 | LEO-E_6_-4_5_MPS-2 | leo_east.datavalues | dv.sensorid = 175 AND dv.variableid = 3 | LOCALDATETIME | DATAVALUE | degC | degC | identity (keep physical units in SQL; convert later in Python) | Hill slope east | Subsurface point at x=-4.0, y=6.0, depth=85 cm. | Core thermal state measurement for coupling heat and moisture to subsurface gas transport. | 2012-06-28 | 2018-08-13 | Oracle DATACATALOG validated in Oracle on 2026-04-15. Inventory window: 2012-06-28 to present. | SELECT dv.localdatetime, dv.datavalue FROM leo_east.datavalues dv WHERE dv.sensorid = 175 AND dv.variableid = 3 AND dv.localdatetime >= DATE '2012-06-28' ORDER BY dv.localdatetime; | Yes - Oracle DATACATALOG validated in Oracle on 2026-04-15. | 3 | soilTemp | Temperature | degC | SELECT v.variableid, v.variablecode, v.variablename, u.unitsabbreviation FROM leo_east.variables v LEFT JOIN leo_east.units u ON v.variableunitsid = u.unitsid WHERE v.variableid = 3;
Soil temperature | T_soil | -4 | 6 | -0.5 | Depth level 4 (50 cm below surface) | Thermal state / transport driver | Subsurface temperature controls gas diffusivity, density, and biological or geochemical source-sink rates. | LEO East | LEO-East-Inventory.xlsx | MPS-2 | 167 | LEO-E_6_-4_4_MPS-2 | leo_east.datavalues | dv.sensorid = 167 AND dv.variableid = 3 | LOCALDATETIME | DATAVALUE | degC | degC | identity (keep physical units in SQL; convert later in Python) | Hill slope east | Subsurface point at x=-4.0, y=6.0, depth=50 cm. | Core thermal state measurement for coupling heat and moisture to subsurface gas transport. | 2012-06-28 | 2018-08-13 | Oracle DATACATALOG validated in Oracle on 2026-04-15. Inventory window: 2012-06-28 to present. | SELECT dv.localdatetime, dv.datavalue FROM leo_east.datavalues dv WHERE dv.sensorid = 167 AND dv.variableid = 3 AND dv.localdatetime >= DATE '2012-06-28' ORDER BY dv.localdatetime; | Yes - Oracle DATACATALOG validated in Oracle on 2026-04-15. | 3 | soilTemp | Temperature | degC | SELECT v.variableid, v.variablecode, v.variablename, u.unitsabbreviation FROM leo_east.variables v LEFT JOIN leo_east.units u ON v.variableunitsid = u.unitsid WHERE v.variableid = 3;
Soil temperature | T_soil | -4 | 6 | -0.2 | Depth level 2 (20 cm below surface) | Thermal state / transport driver | Subsurface temperature controls gas diffusivity, density, and biological or geochemical source-sink rates. | LEO East | LEO-East-Inventory.xlsx | MPS-2 | 157 | LEO-E_6_-4_2_MPS-2 | leo_east.datavalues | dv.sensorid = 157 AND dv.variableid = 3 | LOCALDATETIME | DATAVALUE | degC | degC | identity (keep physical units in SQL; convert later in Python) | Hill slope east | Subsurface point at x=-4.0, y=6.0, depth=20 cm. | Core thermal state measurement for coupling heat and moisture to subsurface gas transport. | 2012-06-28 | 2018-08-13 | Oracle DATACATALOG validated in Oracle on 2026-04-15. Inventory window: 2012-06-28 to present. | SELECT dv.localdatetime, dv.datavalue FROM leo_east.datavalues dv WHERE dv.sensorid = 157 AND dv.variableid = 3 AND dv.localdatetime >= DATE '2012-06-28' ORDER BY dv.localdatetime; | Yes - Oracle DATACATALOG validated in Oracle on 2026-04-15. | 3 | soilTemp | Temperature | degC | SELECT v.variableid, v.variablecode, v.variablename, u.unitsabbreviation FROM leo_east.variables v LEFT JOIN leo_east.units u ON v.variableunitsid = u.unitsid WHERE v.variableid = 3;
Soil temperature | T_soil | -4 | 6 | -0.05 | Depth level 1 (5 cm below surface) | Thermal state / transport driver | Subsurface temperature controls gas diffusivity, density, and biological or geochemical source-sink rates. | LEO East | LEO-East-Inventory.xlsx | MPS-2 | 146 | LEO-E_6_-4_1_MPS-2 | leo_east.datavalues | dv.sensorid = 146 AND dv.variableid = 3 | LOCALDATETIME | DATAVALUE | degC | degC | identity (keep physical units in SQL; convert later in Python) | Hill slope east | Subsurface point at x=-4.0, y=6.0, depth=5 cm. | Core thermal state measurement for coupling heat and moisture to subsurface gas transport. | 2012-06-28 | 2018-08-13 | Oracle DATACATALOG validated in Oracle on 2026-04-15. Inventory window: 2012-06-28 to 2019-07-15. | SELECT dv.localdatetime, dv.datavalue FROM leo_east.datavalues dv WHERE dv.sensorid = 146 AND dv.variableid = 3 AND dv.localdatetime >= DATE '2012-06-28' ORDER BY dv.localdatetime; | Yes - Oracle DATACATALOG validated in Oracle on 2026-04-15. | 3 | soilTemp | Temperature | degC | SELECT v.variableid, v.variablecode, v.variablename, u.unitsabbreviation FROM leo_east.variables v LEFT JOIN leo_east.units u ON v.variableunitsid = u.unitsid WHERE v.variableid = 3;
Soil temperature | T_soil | -3 | 6 | -0.35 | Depth level 3 (35 cm below surface) | Thermal state / transport driver | Subsurface temperature controls gas diffusivity, density, and biological or geochemical source-sink rates. | LEO East | LEO-East-Inventory.xlsx | MPS-2 | 169 | LEO-E_6_-3_3_MPS-2 | leo_east.datavalues | dv.sensorid = 169 AND dv.variableid = 3 | LOCALDATETIME | DATAVALUE | degC | degC | identity (keep physical units in SQL; convert later in Python) | Hill slope east | Subsurface point at x=-3.0, y=6.0, depth=35 cm. | Core thermal state measurement for coupling heat and moisture to subsurface gas transport. | 2012-06-28 | 2018-08-13 | Oracle DATACATALOG validated in Oracle on 2026-04-15. Inventory window: 2012-06-28 to present. | SELECT dv.localdatetime, dv.datavalue FROM leo_east.datavalues dv WHERE dv.sensorid = 169 AND dv.variableid = 3 AND dv.localdatetime >= DATE '2012-06-28' ORDER BY dv.localdatetime; | Yes - Oracle DATACATALOG validated in Oracle on 2026-04-15. | 3 | soilTemp | Temperature | degC | SELECT v.variableid, v.variablecode, v.variablename, u.unitsabbreviation FROM leo_east.variables v LEFT JOIN leo_east.units u ON v.variableunitsid = u.unitsid WHERE v.variableid = 3;
Soil temperature | T_soil | -3 | 6 | -0.2 | Depth level 2 (20 cm below surface) | Thermal state / transport driver | Subsurface temperature controls gas diffusivity, density, and biological or geochemical source-sink rates. | LEO East | LEO-East-Inventory.xlsx | MPS-2 | 159 | LEO-E_6_-3_2_MPS-2 | leo_east.datavalues | dv.sensorid = 159 AND dv.variableid = 3 | LOCALDATETIME | DATAVALUE | degC | degC | identity (keep physical units in SQL; convert later in Python) | Hill slope east | Subsurface point at x=-3.0, y=6.0, depth=20 cm. | Core thermal state measurement for coupling heat and moisture to subsurface gas transport. | 2012-06-28 | 2018-08-13 | Oracle DATACATALOG validated in Oracle on 2026-04-15. Inventory window: 2012-06-28 to 2018-10-15. | SELECT dv.localdatetime, dv.datavalue FROM leo_east.datavalues dv WHERE dv.sensorid = 159 AND dv.variableid = 3 AND dv.localdatetime >= DATE '2012-06-28' ORDER BY dv.localdatetime; | Yes - Oracle DATACATALOG validated in Oracle on 2026-04-15. | 3 | soilTemp | Temperature | degC | SELECT v.variableid, v.variablecode, v.variablename, u.unitsabbreviation FROM leo_east.variables v LEFT JOIN leo_east.units u ON v.variableunitsid = u.unitsid WHERE v.variableid = 3;
Soil temperature | T_soil | -3 | 6 | -0.05 | Depth level 1 (5 cm below surface) | Thermal state / transport driver | Subsurface temperature controls gas diffusivity, density, and biological or geochemical source-sink rates. | LEO East | LEO-East-Inventory.xlsx | MPS-2 | 149 | LEO-E_6_-3_1_MPS-2 | leo_east.datavalues | dv.sensorid = 149 AND dv.variableid = 3 | LOCALDATETIME | DATAVALUE | degC | degC | identity (keep physical units in SQL; convert later in Python) | Hill slope east | Subsurface point at x=-3.0, y=6.0, depth=5 cm. | Core thermal state measurement for coupling heat and moisture to subsurface gas transport. | 2012-06-28 | 2018-08-13 | Oracle DATACATALOG validated in Oracle on 2026-04-15. Inventory window: 2012-06-28 to 2019-04-01. | SELECT dv.localdatetime, dv.datavalue FROM leo_east.datavalues dv WHERE dv.sensorid = 149 AND dv.variableid = 3 AND dv.localdatetime >= DATE '2012-06-28' ORDER BY dv.localdatetime; | Yes - Oracle DATACATALOG validated in Oracle on 2026-04-15. | 3 | soilTemp | Temperature | degC | SELECT v.variableid, v.variablecode, v.variablename, u.unitsabbreviation FROM leo_east.variables v LEFT JOIN leo_east.units u ON v.variableunitsid = u.unitsid WHERE v.variableid = 3;
Soil temperature | T_soil | -2 | 6 | -0.85 | Depth level 5 (85 cm below surface) | Thermal state / transport driver | Subsurface temperature controls gas diffusivity, density, and biological or geochemical source-sink rates. | LEO East | LEO-East-Inventory.xlsx | MPS-2 | 177 | LEO-E_6_-2_5_MPS-2 | leo_east.datavalues | dv.sensorid = 177 AND dv.variableid = 3 | LOCALDATETIME | DATAVALUE | degC | degC | identity (keep physical units in SQL; convert later in Python) | Hill slope east | Subsurface point at x=-2.0, y=6.0, depth=85 cm. | Core thermal state measurement for coupling heat and moisture to subsurface gas transport. | 2012-06-28 | 2018-08-13 | Oracle DATACATALOG validated in Oracle on 2026-04-15. Inventory window: 2012-06-28 to present. | SELECT dv.localdatetime, dv.datavalue FROM leo_east.datavalues dv WHERE dv.sensorid = 177 AND dv.variableid = 3 AND dv.localdatetime >= DATE '2012-06-28' ORDER BY dv.localdatetime; | Yes - Oracle DATACATALOG validated in Oracle on 2026-04-15. | 3 | soilTemp | Temperature | degC | SELECT v.variableid, v.variablecode, v.variablename, u.unitsabbreviation FROM leo_east.variables v LEFT JOIN leo_east.units u ON v.variableunitsid = u.unitsid WHERE v.variableid = 3;
Soil temperature | T_soil | -2 | 6 | -0.5 | Depth level 4 (50 cm below surface) | Thermal state / transport driver | Subsurface temperature controls gas diffusivity, density, and biological or geochemical source-sink rates. | LEO East | LEO-East-Inventory.xlsx | MPS-2 | 171 | LEO-E_6_-2_4_MPS-2 | leo_east.datavalues | dv.sensorid = 171 AND dv.variableid = 3 | LOCALDATETIME | DATAVALUE | degC | degC | identity (keep physical units in SQL; convert later in Python) | Hill slope east | Subsurface point at x=-2.0, y=6.0, depth=50 cm. | Core thermal state measurement for coupling heat and moisture to subsurface gas transport. | 2012-06-28 | 2018-08-13 | Oracle DATACATALOG validated in Oracle on 2026-04-15. Inventory window: 2012-06-28 to 2025-06-05. | SELECT dv.localdatetime, dv.datavalue FROM leo_east.datavalues dv WHERE dv.sensorid = 171 AND dv.variableid = 3 AND dv.localdatetime >= DATE '2012-06-28' ORDER BY dv.localdatetime; | Yes - Oracle DATACATALOG validated in Oracle on 2026-04-15. | 3 | soilTemp | Temperature | degC | SELECT v.variableid, v.variablecode, v.variablename, u.unitsabbreviation FROM leo_east.variables v LEFT JOIN leo_east.units u ON v.variableunitsid = u.unitsid WHERE v.variableid = 3;
Soil temperature | T_soil | -2 | 6 | -0.2 | Depth level 2 (20 cm below surface) | Thermal state / transport driver | Subsurface temperature controls gas diffusivity, density, and biological or geochemical source-sink rates. | LEO East | LEO-East-Inventory.xlsx | MPS-2 | 161 | LEO-E_6_-2_2_MPS-2 | leo_east.datavalues | dv.sensorid = 161 AND dv.variableid = 3 | LOCALDATETIME | DATAVALUE | degC | degC | identity (keep physical units in SQL; convert later in Python) | Hill slope east | Subsurface point at x=-2.0, y=6.0, depth=20 cm. | Core thermal state measurement for coupling heat and moisture to subsurface gas transport. | 2012-06-28 | 2018-08-13 | Oracle DATACATALOG validated in Oracle on 2026-04-15. Inventory window: 2012-06-28 to present. | SELECT dv.localdatetime, dv.datavalue FROM leo_east.datavalues dv WHERE dv.sensorid = 161 AND dv.variableid = 3 AND dv.localdatetime >= DATE '2012-06-28' ORDER BY dv.localdatetime; | Yes - Oracle DATACATALOG validated in Oracle on 2026-04-15. | 3 | soilTemp | Temperature | degC | SELECT v.variableid, v.variablecode, v.variablename, u.unitsabbreviation FROM leo_east.variables v LEFT JOIN leo_east.units u ON v.variableunitsid = u.unitsid WHERE v.variableid = 3;
Soil temperature | T_soil | -2 | 6 | -0.05 | Depth level 1 (5 cm below surface) | Thermal state / transport driver | Subsurface temperature controls gas diffusivity, density, and biological or geochemical source-sink rates. | LEO East | LEO-East-Inventory.xlsx | MPS-2 | 151 | LEO-E_6_-2_1_MPS-2 | leo_east.datavalues | dv.sensorid = 151 AND dv.variableid = 3 | LOCALDATETIME | DATAVALUE | degC | degC | identity (keep physical units in SQL; convert later in Python) | Hill slope east | Subsurface point at x=-2.0, y=6.0, depth=5 cm. | Core thermal state measurement for coupling heat and moisture to subsurface gas transport. | 2012-06-28 | 2018-08-13 | Oracle DATACATALOG validated in Oracle on 2026-04-15. Inventory window: 2012-06-28 to 2018-09-19. | SELECT dv.localdatetime, dv.datavalue FROM leo_east.datavalues dv WHERE dv.sensorid = 151 AND dv.variableid = 3 AND dv.localdatetime >= DATE '2012-06-28' ORDER BY dv.localdatetime; | Yes - Oracle DATACATALOG validated in Oracle on 2026-04-15. | 3 | soilTemp | Temperature | degC | SELECT v.variableid, v.variablecode, v.variablename, u.unitsabbreviation FROM leo_east.variables v LEFT JOIN leo_east.units u ON v.variableunitsid = u.unitsid WHERE v.variableid = 3;
Soil temperature | T_soil | -1 | 6 | -0.35 | Depth level 3 (35 cm below surface) | Thermal state / transport driver | Subsurface temperature controls gas diffusivity, density, and biological or geochemical source-sink rates. | LEO East | LEO-East-Inventory.xlsx | MPS-2 | 173 | LEO-E_6_-1_3_MPS-2 | leo_east.datavalues | dv.sensorid = 173 AND dv.variableid = 3 | LOCALDATETIME | DATAVALUE | degC | degC | identity (keep physical units in SQL; convert later in Python) | Hill slope east | Subsurface point at x=-1.0, y=6.0, depth=35 cm. | Core thermal state measurement for coupling heat and moisture to subsurface gas transport. | 2012-06-28 | 2018-08-13 | Oracle DATACATALOG validated in Oracle on 2026-04-15. Inventory window: 2012-06-28 to present. | SELECT dv.localdatetime, dv.datavalue FROM leo_east.datavalues dv WHERE dv.sensorid = 173 AND dv.variableid = 3 AND dv.localdatetime >= DATE '2012-06-28' ORDER BY dv.localdatetime; | Yes - Oracle DATACATALOG validated in Oracle on 2026-04-15. | 3 | soilTemp | Temperature | degC | SELECT v.variableid, v.variablecode, v.variablename, u.unitsabbreviation FROM leo_east.variables v LEFT JOIN leo_east.units u ON v.variableunitsid = u.unitsid WHERE v.variableid = 3;
Soil temperature | T_soil | -1 | 6 | -0.2 | Depth level 2 (20 cm below surface) | Thermal state / transport driver | Subsurface temperature controls gas diffusivity, density, and biological or geochemical source-sink rates. | LEO East | LEO-East-Inventory.xlsx | MPS-2 | 163 | LEO-E_6_-1_2_MPS-2 | leo_east.datavalues | dv.sensorid = 163 AND dv.variableid = 3 | LOCALDATETIME | DATAVALUE | degC | degC | identity (keep physical units in SQL; convert later in Python) | Hill slope east | Subsurface point at x=-1.0, y=6.0, depth=20 cm. | Core thermal state measurement for coupling heat and moisture to subsurface gas transport. | 2012-06-28 | 2018-08-13 | Oracle DATACATALOG validated in Oracle on 2026-04-15. Inventory window: 2012-06-28 to 2022-11-26. | SELECT dv.localdatetime, dv.datavalue FROM leo_east.datavalues dv WHERE dv.sensorid = 163 AND dv.variableid = 3 AND dv.localdatetime >= DATE '2012-06-28' ORDER BY dv.localdatetime; | Yes - Oracle DATACATALOG validated in Oracle on 2026-04-15. | 3 | soilTemp | Temperature | degC | SELECT v.variableid, v.variablecode, v.variablename, u.unitsabbreviation FROM leo_east.variables v LEFT JOIN leo_east.units u ON v.variableunitsid = u.unitsid WHERE v.variableid = 3;
Soil temperature | T_soil | -1 | 6 | -0.05 | Depth level 1 (5 cm below surface) | Thermal state / transport driver | Subsurface temperature controls gas diffusivity, density, and biological or geochemical source-sink rates. | LEO East | LEO-East-Inventory.xlsx | MPS-2 | 153 | LEO-E_6_-1_1_MPS-2 | leo_east.datavalues | dv.sensorid = 153 AND dv.variableid = 3 | LOCALDATETIME | DATAVALUE | degC | degC | identity (keep physical units in SQL; convert later in Python) | Hill slope east | Subsurface point at x=-1.0, y=6.0, depth=5 cm. | Core thermal state measurement for coupling heat and moisture to subsurface gas transport. | 2012-06-28 | 2018-08-13 | Oracle DATACATALOG validated in Oracle on 2026-04-15. Inventory window: 2012-06-28 to 2019-07-17. | SELECT dv.localdatetime, dv.datavalue FROM leo_east.datavalues dv WHERE dv.sensorid = 153 AND dv.variableid = 3 AND dv.localdatetime >= DATE '2012-06-28' ORDER BY dv.localdatetime; | Yes - Oracle DATACATALOG validated in Oracle on 2026-04-15. | 3 | soilTemp | Temperature | degC | SELECT v.variableid, v.variablecode, v.variablename, u.unitsabbreviation FROM leo_east.variables v LEFT JOIN leo_east.units u ON v.variableunitsid = u.unitsid WHERE v.variableid = 3;
Soil temperature | T_soil | 0 | 6 | -0.85 | Depth level 5 (85 cm below surface) | Thermal state / transport driver | Subsurface temperature controls gas diffusivity, density, and biological or geochemical source-sink rates. | LEO East | LEO-East-Inventory.xlsx | MPS-2 | 302 | LEO-E_6_0_5_MPS-2 | leo_east.datavalues | dv.sensorid = 302 AND dv.variableid = 3 | LOCALDATETIME | DATAVALUE | degC | degC | identity (keep physical units in SQL; convert later in Python) | Hill slope east | Subsurface point at x=0.0, y=6.0, depth=85 cm. | Core thermal state measurement for coupling heat and moisture to subsurface gas transport. | 2012-06-28 | 2018-08-13 | Oracle DATACATALOG validated in Oracle on 2026-04-15. Inventory window: 2012-06-28 to present. | SELECT dv.localdatetime, dv.datavalue FROM leo_east.datavalues dv WHERE dv.sensorid = 302 AND dv.variableid = 3 AND dv.localdatetime >= DATE '2012-06-28' ORDER BY dv.localdatetime; | Yes - Oracle DATACATALOG validated in Oracle on 2026-04-15. | 3 | soilTemp | Temperature | degC | SELECT v.variableid, v.variablecode, v.variablename, u.unitsabbreviation FROM leo_east.variables v LEFT JOIN leo_east.units u ON v.variableunitsid = u.unitsid WHERE v.variableid = 3;
Soil temperature | T_soil | 0 | 6 | -0.5 | Depth level 4 (50 cm below surface) | Thermal state / transport driver | Subsurface temperature controls gas diffusivity, density, and biological or geochemical source-sink rates. | LEO East | LEO-East-Inventory.xlsx | MPS-2 | 300 | LEO-E_6_0_4_MPS-2 | leo_east.datavalues | dv.sensorid = 300 AND dv.variableid = 3 | LOCALDATETIME | DATAVALUE | degC | degC | identity (keep physical units in SQL; convert later in Python) | Hill slope east | Subsurface point at x=0.0, y=6.0, depth=50 cm. | Core thermal state measurement for coupling heat and moisture to subsurface gas transport. | 2012-06-28 | 2018-08-13 | Oracle DATACATALOG validated in Oracle on 2026-04-15. Inventory window: 2012-06-28 to present. | SELECT dv.localdatetime, dv.datavalue FROM leo_east.datavalues dv WHERE dv.sensorid = 300 AND dv.variableid = 3 AND dv.localdatetime >= DATE '2012-06-28' ORDER BY dv.localdatetime; | Yes - Oracle DATACATALOG validated in Oracle on 2026-04-15. | 3 | soilTemp | Temperature | degC | SELECT v.variableid, v.variablecode, v.variablename, u.unitsabbreviation FROM leo_east.variables v LEFT JOIN leo_east.units u ON v.variableunitsid = u.unitsid WHERE v.variableid = 3;
Soil temperature | T_soil | 0 | 6 | -0.2 | Depth level 2 (20 cm below surface) | Thermal state / transport driver | Subsurface temperature controls gas diffusivity, density, and biological or geochemical source-sink rates. | LEO East | LEO-East-Inventory.xlsx | MPS-2 | 298 | LEO-E_6_0_2_MPS-2 | leo_east.datavalues | dv.sensorid = 298 AND dv.variableid = 3 | LOCALDATETIME | DATAVALUE | degC | degC | identity (keep physical units in SQL; convert later in Python) | Hill slope east | Subsurface point at x=0.0, y=6.0, depth=20 cm. | Core thermal state measurement for coupling heat and moisture to subsurface gas transport. | 2012-06-28 | 2018-08-13 | Oracle DATACATALOG validated in Oracle on 2026-04-15. Inventory window: 2012-06-28 to present. | SELECT dv.localdatetime, dv.datavalue FROM leo_east.datavalues dv WHERE dv.sensorid = 298 AND dv.variableid = 3 AND dv.localdatetime >= DATE '2012-06-28' ORDER BY dv.localdatetime; | Yes - Oracle DATACATALOG validated in Oracle on 2026-04-15. | 3 | soilTemp | Temperature | degC | SELECT v.variableid, v.variablecode, v.variablename, u.unitsabbreviation FROM leo_east.variables v LEFT JOIN leo_east.units u ON v.variableunitsid = u.unitsid WHERE v.variableid = 3;
Soil temperature | T_soil | 0 | 6 | -0.05 | Depth level 1 (5 cm below surface) | Thermal state / transport driver | Subsurface temperature controls gas diffusivity, density, and biological or geochemical source-sink rates. | LEO East | LEO-East-Inventory.xlsx | MPS-2 | 295 | LEO-E_6_0_1_MPS-2 | leo_east.datavalues | dv.sensorid = 295 AND dv.variableid = 3 | LOCALDATETIME | DATAVALUE | degC | degC | identity (keep physical units in SQL; convert later in Python) | Hill slope east | Subsurface point at x=0.0, y=6.0, depth=5 cm. | Core thermal state measurement for coupling heat and moisture to subsurface gas transport. | 2012-06-28 | 2018-08-13 | Oracle DATACATALOG validated in Oracle on 2026-04-15. Inventory window: 2012-06-28 to 2020-08-27. | SELECT dv.localdatetime, dv.datavalue FROM leo_east.datavalues dv WHERE dv.sensorid = 295 AND dv.variableid = 3 AND dv.localdatetime >= DATE '2012-06-28' ORDER BY dv.localdatetime; | Yes - Oracle DATACATALOG validated in Oracle on 2026-04-15. | 3 | soilTemp | Temperature | degC | SELECT v.variableid, v.variablecode, v.variablename, u.unitsabbreviation FROM leo_east.variables v LEFT JOIN leo_east.units u ON v.variableunitsid = u.unitsid WHERE v.variableid = 3;
Soil temperature | T_soil | 1 | 6 | -0.35 | Depth level 3 (35 cm below surface) | Thermal state / transport driver | Subsurface temperature controls gas diffusivity, density, and biological or geochemical source-sink rates. | LEO East | LEO-East-Inventory.xlsx | MPS-2 | 232 | LEO-E_6_1_3_MPS-2 | leo_east.datavalues | dv.sensorid = 232 AND dv.variableid = 3 | LOCALDATETIME | DATAVALUE | degC | degC | identity (keep physical units in SQL; convert later in Python) | Hill slope east | Subsurface point at x=1.0, y=6.0, depth=35 cm. | Core thermal state measurement for coupling heat and moisture to subsurface gas transport. | 2012-06-28 | 2018-08-13 | Oracle DATACATALOG validated in Oracle on 2026-04-15. Inventory window: 2012-06-28 to present. | SELECT dv.localdatetime, dv.datavalue FROM leo_east.datavalues dv WHERE dv.sensorid = 232 AND dv.variableid = 3 AND dv.localdatetime >= DATE '2012-06-28' ORDER BY dv.localdatetime; | Yes - Oracle DATACATALOG validated in Oracle on 2026-04-15. | 3 | soilTemp | Temperature | degC | SELECT v.variableid, v.variablecode, v.variablename, u.unitsabbreviation FROM leo_east.variables v LEFT JOIN leo_east.units u ON v.variableunitsid = u.unitsid WHERE v.variableid = 3;
Soil temperature | T_soil | 1 | 6 | -0.2 | Depth level 2 (20 cm below surface) | Thermal state / transport driver | Subsurface temperature controls gas diffusivity, density, and biological or geochemical source-sink rates. | LEO East | LEO-East-Inventory.xlsx | MPS-2 | 222 | LEO-E_6_1_2_MPS-2 | leo_east.datavalues | dv.sensorid = 222 AND dv.variableid = 3 | LOCALDATETIME | DATAVALUE | degC | degC | identity (keep physical units in SQL; convert later in Python) | Hill slope east | Subsurface point at x=1.0, y=6.0, depth=20 cm. | Core thermal state measurement for coupling heat and moisture to subsurface gas transport. | 2012-06-28 | 2018-08-13 | Oracle DATACATALOG validated in Oracle on 2026-04-15. Inventory window: 2012-06-28 to present. | SELECT dv.localdatetime, dv.datavalue FROM leo_east.datavalues dv WHERE dv.sensorid = 222 AND dv.variableid = 3 AND dv.localdatetime >= DATE '2012-06-28' ORDER BY dv.localdatetime; | Yes - Oracle DATACATALOG validated in Oracle on 2026-04-15. | 3 | soilTemp | Temperature | degC | SELECT v.variableid, v.variablecode, v.variablename, u.unitsabbreviation FROM leo_east.variables v LEFT JOIN leo_east.units u ON v.variableunitsid = u.unitsid WHERE v.variableid = 3;
Soil temperature | T_soil | 1 | 6 | -0.05 | Depth level 1 (5 cm below surface) | Thermal state / transport driver | Subsurface temperature controls gas diffusivity, density, and biological or geochemical source-sink rates. | LEO East | LEO-East-Inventory.xlsx | MPS-2 | 209 | LEO-E_6_1_1_MPS-2 | leo_east.datavalues | dv.sensorid = 209 AND dv.variableid = 3 | LOCALDATETIME | DATAVALUE | degC | degC | identity (keep physical units in SQL; convert later in Python) | Hill slope east | Subsurface point at x=1.0, y=6.0, depth=5 cm. | Core thermal state measurement for coupling heat and moisture to subsurface gas transport. | 2012-06-28 | 2018-08-13 | Oracle DATACATALOG validated in Oracle on 2026-04-15. Inventory window: 2012-06-28 to present. | SELECT dv.localdatetime, dv.datavalue FROM leo_east.datavalues dv WHERE dv.sensorid = 209 AND dv.variableid = 3 AND dv.localdatetime >= DATE '2012-06-28' ORDER BY dv.localdatetime; | Yes - Oracle DATACATALOG validated in Oracle on 2026-04-15. | 3 | soilTemp | Temperature | degC | SELECT v.variableid, v.variablecode, v.variablename, u.unitsabbreviation FROM leo_east.variables v LEFT JOIN leo_east.units u ON v.variableunitsid = u.unitsid WHERE v.variableid = 3;
Soil temperature | T_soil | 2 | 6 | -0.85 | Depth level 5 (85 cm below surface) | Thermal state / transport driver | Subsurface temperature controls gas diffusivity, density, and biological or geochemical source-sink rates. | LEO East | LEO-East-Inventory.xlsx | MPS-2 | 242 | LEO-E_6_2_5_MPS-2 | leo_east.datavalues | dv.sensorid = 242 AND dv.variableid = 3 | LOCALDATETIME | DATAVALUE | degC | degC | identity (keep physical units in SQL; convert later in Python) | Hill slope east | Subsurface point at x=2.0, y=6.0, depth=85 cm. | Core thermal state measurement for coupling heat and moisture to subsurface gas transport. | 2012-06-28 | 2018-08-13 | Oracle DATACATALOG validated in Oracle on 2026-04-15. Inventory window: 2012-06-28 to present. | SELECT dv.localdatetime, dv.datavalue FROM leo_east.datavalues dv WHERE dv.sensorid = 242 AND dv.variableid = 3 AND dv.localdatetime >= DATE '2012-06-28' ORDER BY dv.localdatetime; | Yes - Oracle DATACATALOG validated in Oracle on 2026-04-15. | 3 | soilTemp | Temperature | degC | SELECT v.variableid, v.variablecode, v.variablename, u.unitsabbreviation FROM leo_east.variables v LEFT JOIN leo_east.units u ON v.variableunitsid = u.unitsid WHERE v.variableid = 3;
Soil temperature | T_soil | 2 | 6 | -0.5 | Depth level 4 (50 cm below surface) | Thermal state / transport driver | Subsurface temperature controls gas diffusivity, density, and biological or geochemical source-sink rates. | LEO East | LEO-East-Inventory.xlsx | MPS-2 | 234 | LEO-E_6_2_4_MPS-2 | leo_east.datavalues | dv.sensorid = 234 AND dv.variableid = 3 | LOCALDATETIME | DATAVALUE | degC | degC | identity (keep physical units in SQL; convert later in Python) | Hill slope east | Subsurface point at x=2.0, y=6.0, depth=50 cm. | Core thermal state measurement for coupling heat and moisture to subsurface gas transport. | 2012-06-28 | 2018-08-13 | Oracle DATACATALOG validated in Oracle on 2026-04-15. Inventory window: 2012-06-28 to present. | SELECT dv.localdatetime, dv.datavalue FROM leo_east.datavalues dv WHERE dv.sensorid = 234 AND dv.variableid = 3 AND dv.localdatetime >= DATE '2012-06-28' ORDER BY dv.localdatetime; | Yes - Oracle DATACATALOG validated in Oracle on 2026-04-15. | 3 | soilTemp | Temperature | degC | SELECT v.variableid, v.variablecode, v.variablename, u.unitsabbreviation FROM leo_east.variables v LEFT JOIN leo_east.units u ON v.variableunitsid = u.unitsid WHERE v.variableid = 3;
Soil temperature | T_soil | 2 | 6 | -0.2 | Depth level 2 (20 cm below surface) | Thermal state / transport driver | Subsurface temperature controls gas diffusivity, density, and biological or geochemical source-sink rates. | LEO East | LEO-East-Inventory.xlsx | MPS-2 | 224 | LEO-E_6_2_2_MPS-2 | leo_east.datavalues | dv.sensorid = 224 AND dv.variableid = 3 | LOCALDATETIME | DATAVALUE | degC | degC | identity (keep physical units in SQL; convert later in Python) | Hill slope east | Subsurface point at x=2.0, y=6.0, depth=20 cm. | Core thermal state measurement for coupling heat and moisture to subsurface gas transport. | 2012-06-28 | 2018-08-13 | Oracle DATACATALOG validated in Oracle on 2026-04-15. Inventory window: 2012-06-28 to 2019-01-26. | SELECT dv.localdatetime, dv.datavalue FROM leo_east.datavalues dv WHERE dv.sensorid = 224 AND dv.variableid = 3 AND dv.localdatetime >= DATE '2012-06-28' ORDER BY dv.localdatetime; | Yes - Oracle DATACATALOG validated in Oracle on 2026-04-15. | 3 | soilTemp | Temperature | degC | SELECT v.variableid, v.variablecode, v.variablename, u.unitsabbreviation FROM leo_east.variables v LEFT JOIN leo_east.units u ON v.variableunitsid = u.unitsid WHERE v.variableid = 3;
Soil temperature | T_soil | 2 | 6 | -0.05 | Depth level 1 (5 cm below surface) | Thermal state / transport driver | Subsurface temperature controls gas diffusivity, density, and biological or geochemical source-sink rates. | LEO East | LEO-East-Inventory.xlsx | MPS-2 | 211 | LEO-E_6_2_1_MPS-2 | leo_east.datavalues | dv.sensorid = 211 AND dv.variableid = 3 | LOCALDATETIME | DATAVALUE | degC | degC | identity (keep physical units in SQL; convert later in Python) | Hill slope east | Subsurface point at x=2.0, y=6.0, depth=5 cm. | Core thermal state measurement for coupling heat and moisture to subsurface gas transport. | 2012-06-28 | 2018-08-13 | Oracle DATACATALOG validated in Oracle on 2026-04-15. Inventory window: 2012-06-28 to 2018-11-09. | SELECT dv.localdatetime, dv.datavalue FROM leo_east.datavalues dv WHERE dv.sensorid = 211 AND dv.variableid = 3 AND dv.localdatetime >= DATE '2012-06-28' ORDER BY dv.localdatetime; | Yes - Oracle DATACATALOG validated in Oracle on 2026-04-15. | 3 | soilTemp | Temperature | degC | SELECT v.variableid, v.variablecode, v.variablename, u.unitsabbreviation FROM leo_east.variables v LEFT JOIN leo_east.units u ON v.variableunitsid = u.unitsid WHERE v.variableid = 3;
Soil temperature | T_soil | 3 | 6 | -0.35 | Depth level 3 (35 cm below surface) | Thermal state / transport driver | Subsurface temperature controls gas diffusivity, density, and biological or geochemical source-sink rates. | LEO East | LEO-East-Inventory.xlsx | MPS-2 | 236 | LEO-E_6_3_3_MPS-2 | leo_east.datavalues | dv.sensorid = 236 AND dv.variableid = 3 | LOCALDATETIME | DATAVALUE | degC | degC | identity (keep physical units in SQL; convert later in Python) | Hill slope east | Subsurface point at x=3.0, y=6.0, depth=35 cm. | Core thermal state measurement for coupling heat and moisture to subsurface gas transport. | 2012-06-28 | 2018-08-13 | Oracle DATACATALOG validated in Oracle on 2026-04-15. Inventory window: 2012-06-28 to 2024-08-21. | SELECT dv.localdatetime, dv.datavalue FROM leo_east.datavalues dv WHERE dv.sensorid = 236 AND dv.variableid = 3 AND dv.localdatetime >= DATE '2012-06-28' ORDER BY dv.localdatetime; | Yes - Oracle DATACATALOG validated in Oracle on 2026-04-15. | 3 | soilTemp | Temperature | degC | SELECT v.variableid, v.variablecode, v.variablename, u.unitsabbreviation FROM leo_east.variables v LEFT JOIN leo_east.units u ON v.variableunitsid = u.unitsid WHERE v.variableid = 3;
Soil temperature | T_soil | 3 | 6 | -0.2 | Depth level 2 (20 cm below surface) | Thermal state / transport driver | Subsurface temperature controls gas diffusivity, density, and biological or geochemical source-sink rates. | LEO East | LEO-East-Inventory.xlsx | MPS-2 | 226 | LEO-E_6_3_2_MPS-2 | leo_east.datavalues | dv.sensorid = 226 AND dv.variableid = 3 | LOCALDATETIME | DATAVALUE | degC | degC | identity (keep physical units in SQL; convert later in Python) | Hill slope east | Subsurface point at x=3.0, y=6.0, depth=20 cm. | Core thermal state measurement for coupling heat and moisture to subsurface gas transport. | 2012-06-28 | 2018-08-13 | Oracle DATACATALOG validated in Oracle on 2026-04-15. Inventory window: 2012-06-28 to 2021-02-09. | SELECT dv.localdatetime, dv.datavalue FROM leo_east.datavalues dv WHERE dv.sensorid = 226 AND dv.variableid = 3 AND dv.localdatetime >= DATE '2012-06-28' ORDER BY dv.localdatetime; | Yes - Oracle DATACATALOG validated in Oracle on 2026-04-15. | 3 | soilTemp | Temperature | degC | SELECT v.variableid, v.variablecode, v.variablename, u.unitsabbreviation FROM leo_east.variables v LEFT JOIN leo_east.units u ON v.variableunitsid = u.unitsid WHERE v.variableid = 3;
Soil temperature | T_soil | 3 | 6 | -0.05 | Depth level 1 (5 cm below surface) | Thermal state / transport driver | Subsurface temperature controls gas diffusivity, density, and biological or geochemical source-sink rates. | LEO East | LEO-East-Inventory.xlsx | MPS-2 | 213 | LEO-E_6_3_1_MPS-2 | leo_east.datavalues | dv.sensorid = 213 AND dv.variableid = 3 | LOCALDATETIME | DATAVALUE | degC | degC | identity (keep physical units in SQL; convert later in Python) | Hill slope east | Subsurface point at x=3.0, y=6.0, depth=5 cm. | Core thermal state measurement for coupling heat and moisture to subsurface gas transport. | 2012-06-28 | 2018-08-13 | Oracle DATACATALOG validated in Oracle on 2026-04-15. Inventory window: 2012-06-28 to 2020-08-17. | SELECT dv.localdatetime, dv.datavalue FROM leo_east.datavalues dv WHERE dv.sensorid = 213 AND dv.variableid = 3 AND dv.localdatetime >= DATE '2012-06-28' ORDER BY dv.localdatetime; | Yes - Oracle DATACATALOG validated in Oracle on 2026-04-15. | 3 | soilTemp | Temperature | degC | SELECT v.variableid, v.variablecode, v.variablename, u.unitsabbreviation FROM leo_east.variables v LEFT JOIN leo_east.units u ON v.variableunitsid = u.unitsid WHERE v.variableid = 3;
Soil temperature | T_soil | 4 | 6 | -0.85 | Depth level 5 (85 cm below surface) | Thermal state / transport driver | Subsurface temperature controls gas diffusivity, density, and biological or geochemical source-sink rates. | LEO East | LEO-East-Inventory.xlsx | MPS-2 | 244 | LEO-E_6_4_5_MPS-2 | leo_east.datavalues | dv.sensorid = 244 AND dv.variableid = 3 | LOCALDATETIME | DATAVALUE | degC | degC | identity (keep physical units in SQL; convert later in Python) | Hill slope east | Subsurface point at x=4.0, y=6.0, depth=85 cm. | Core thermal state measurement for coupling heat and moisture to subsurface gas transport. | 2012-06-28 | 2018-08-13 | Oracle DATACATALOG validated in Oracle on 2026-04-15. Inventory window: 2012-06-28 to present. | SELECT dv.localdatetime, dv.datavalue FROM leo_east.datavalues dv WHERE dv.sensorid = 244 AND dv.variableid = 3 AND dv.localdatetime >= DATE '2012-06-28' ORDER BY dv.localdatetime; | Yes - Oracle DATACATALOG validated in Oracle on 2026-04-15. | 3 | soilTemp | Temperature | degC | SELECT v.variableid, v.variablecode, v.variablename, u.unitsabbreviation FROM leo_east.variables v LEFT JOIN leo_east.units u ON v.variableunitsid = u.unitsid WHERE v.variableid = 3;
Soil temperature | T_soil | 4 | 6 | -0.5 | Depth level 4 (50 cm below surface) | Thermal state / transport driver | Subsurface temperature controls gas diffusivity, density, and biological or geochemical source-sink rates. | LEO East | LEO-East-Inventory.xlsx | MPS-2 | 238 | LEO-E_6_4_4_MPS-2 | leo_east.datavalues | dv.sensorid = 238 AND dv.variableid = 3 | LOCALDATETIME | DATAVALUE | degC | degC | identity (keep physical units in SQL; convert later in Python) | Hill slope east | Subsurface point at x=4.0, y=6.0, depth=50 cm. | Core thermal state measurement for coupling heat and moisture to subsurface gas transport. | 2012-06-28 | 2018-08-13 | Oracle DATACATALOG validated in Oracle on 2026-04-15. Inventory window: 2012-06-28 to present. | SELECT dv.localdatetime, dv.datavalue FROM leo_east.datavalues dv WHERE dv.sensorid = 238 AND dv.variableid = 3 AND dv.localdatetime >= DATE '2012-06-28' ORDER BY dv.localdatetime; | Yes - Oracle DATACATALOG validated in Oracle on 2026-04-15. | 3 | soilTemp | Temperature | degC | SELECT v.variableid, v.variablecode, v.variablename, u.unitsabbreviation FROM leo_east.variables v LEFT JOIN leo_east.units u ON v.variableunitsid = u.unitsid WHERE v.variableid = 3;
Soil temperature | T_soil | 4 | 6 | -0.2 | Depth level 2 (20 cm below surface) | Thermal state / transport driver | Subsurface temperature controls gas diffusivity, density, and biological or geochemical source-sink rates. | LEO East | LEO-East-Inventory.xlsx | MPS-2 | 228 | LEO-E_6_4_2_MPS-2 | leo_east.datavalues | dv.sensorid = 228 AND dv.variableid = 3 | LOCALDATETIME | DATAVALUE | degC | degC | identity (keep physical units in SQL; convert later in Python) | Hill slope east | Subsurface point at x=4.0, y=6.0, depth=20 cm. | Core thermal state measurement for coupling heat and moisture to subsurface gas transport. | 2012-06-28 | 2018-08-13 | Oracle DATACATALOG validated in Oracle on 2026-04-15. Inventory window: 2012-06-28 to 2019-09-15. | SELECT dv.localdatetime, dv.datavalue FROM leo_east.datavalues dv WHERE dv.sensorid = 228 AND dv.variableid = 3 AND dv.localdatetime >= DATE '2012-06-28' ORDER BY dv.localdatetime; | Yes - Oracle DATACATALOG validated in Oracle on 2026-04-15. | 3 | soilTemp | Temperature | degC | SELECT v.variableid, v.variablecode, v.variablename, u.unitsabbreviation FROM leo_east.variables v LEFT JOIN leo_east.units u ON v.variableunitsid = u.unitsid WHERE v.variableid = 3;
Soil temperature | T_soil | 4 | 6 | -0.05 | Depth level 1 (5 cm below surface) | Thermal state / transport driver | Subsurface temperature controls gas diffusivity, density, and biological or geochemical source-sink rates. | LEO East | LEO-East-Inventory.xlsx | MPS-2 | 217 | LEO-E_6_4_1_MPS-2 | leo_east.datavalues | dv.sensorid = 217 AND dv.variableid = 3 | LOCALDATETIME | DATAVALUE | degC | degC | identity (keep physical units in SQL; convert later in Python) | Hill slope east | Subsurface point at x=4.0, y=6.0, depth=5 cm. | Core thermal state measurement for coupling heat and moisture to subsurface gas transport. | 2012-06-28 | 2018-08-13 | Oracle DATACATALOG validated in Oracle on 2026-04-15. Inventory window: 2012-06-28 to 2018-09-19. | SELECT dv.localdatetime, dv.datavalue FROM leo_east.datavalues dv WHERE dv.sensorid = 217 AND dv.variableid = 3 AND dv.localdatetime >= DATE '2012-06-28' ORDER BY dv.localdatetime; | Yes - Oracle DATACATALOG validated in Oracle on 2026-04-15. | 3 | soilTemp | Temperature | degC | SELECT v.variableid, v.variablecode, v.variablename, u.unitsabbreviation FROM leo_east.variables v LEFT JOIN leo_east.units u ON v.variableunitsid = u.unitsid WHERE v.variableid = 3;
Soil temperature | T_soil | 5 | 6 | -0.35 | Depth level 3 (35 cm below surface) | Thermal state / transport driver | Subsurface temperature controls gas diffusivity, density, and biological or geochemical source-sink rates. | LEO East | LEO-East-Inventory.xlsx | MPS-2 | 240 | LEO-E_6_5_3_MPS-2 | leo_east.datavalues | dv.sensorid = 240 AND dv.variableid = 3 | LOCALDATETIME | DATAVALUE | degC | degC | identity (keep physical units in SQL; convert later in Python) | Hill slope east | Subsurface point at x=5.0, y=6.0, depth=35 cm. | Core thermal state measurement for coupling heat and moisture to subsurface gas transport. | 2012-06-28 | 2018-08-13 | Oracle DATACATALOG validated in Oracle on 2026-04-15. Inventory window: 2012-06-28 to present. | SELECT dv.localdatetime, dv.datavalue FROM leo_east.datavalues dv WHERE dv.sensorid = 240 AND dv.variableid = 3 AND dv.localdatetime >= DATE '2012-06-28' ORDER BY dv.localdatetime; | Yes - Oracle DATACATALOG validated in Oracle on 2026-04-15. | 3 | soilTemp | Temperature | degC | SELECT v.variableid, v.variablecode, v.variablename, u.unitsabbreviation FROM leo_east.variables v LEFT JOIN leo_east.units u ON v.variableunitsid = u.unitsid WHERE v.variableid = 3;
Soil temperature | T_soil | 5 | 6 | -0.2 | Depth level 2 (20 cm below surface) | Thermal state / transport driver | Subsurface temperature controls gas diffusivity, density, and biological or geochemical source-sink rates. | LEO East | LEO-East-Inventory.xlsx | MPS-2 | 230 | LEO-E_6_5_2_MPS-2 | leo_east.datavalues | dv.sensorid = 230 AND dv.variableid = 3 | LOCALDATETIME | DATAVALUE | degC | degC | identity (keep physical units in SQL; convert later in Python) | Hill slope east | Subsurface point at x=5.0, y=6.0, depth=20 cm. | Core thermal state measurement for coupling heat and moisture to subsurface gas transport. | 2012-06-28 | 2018-08-13 | Oracle DATACATALOG validated in Oracle on 2026-04-15. Inventory window: 2012-06-28 to 2019-01-13. | SELECT dv.localdatetime, dv.datavalue FROM leo_east.datavalues dv WHERE dv.sensorid = 230 AND dv.variableid = 3 AND dv.localdatetime >= DATE '2012-06-28' ORDER BY dv.localdatetime; | Yes - Oracle DATACATALOG validated in Oracle on 2026-04-15. | 3 | soilTemp | Temperature | degC | SELECT v.variableid, v.variablecode, v.variablename, u.unitsabbreviation FROM leo_east.variables v LEFT JOIN leo_east.units u ON v.variableunitsid = u.unitsid WHERE v.variableid = 3;
Soil temperature | T_soil | 5 | 6 | -0.05 | Depth level 1 (5 cm below surface) | Thermal state / transport driver | Subsurface temperature controls gas diffusivity, density, and biological or geochemical source-sink rates. | LEO East | LEO-East-Inventory.xlsx | MPS-2 | 220 | LEO-E_6_5_1_MPS-2 | leo_east.datavalues | dv.sensorid = 220 AND dv.variableid = 3 | LOCALDATETIME | DATAVALUE | degC | degC | identity (keep physical units in SQL; convert later in Python) | Hill slope east | Subsurface point at x=5.0, y=6.0, depth=5 cm. | Core thermal state measurement for coupling heat and moisture to subsurface gas transport. | 2012-06-28 | 2018-08-13 | Oracle DATACATALOG validated in Oracle on 2026-04-15. Inventory window: 2012-06-28 to present. | SELECT dv.localdatetime, dv.datavalue FROM leo_east.datavalues dv WHERE dv.sensorid = 220 AND dv.variableid = 3 AND dv.localdatetime >= DATE '2012-06-28' ORDER BY dv.localdatetime; | Yes - Oracle DATACATALOG validated in Oracle on 2026-04-15. | 3 | soilTemp | Temperature | degC | SELECT v.variableid, v.variablecode, v.variablename, u.unitsabbreviation FROM leo_east.variables v LEFT JOIN leo_east.units u ON v.variableunitsid = u.unitsid WHERE v.variableid = 3;
Soil temperature | T_soil | -5 | 8 | -0.5 | Depth level 4 (50 cm below surface) | Thermal state / transport driver | Subsurface temperature controls gas diffusivity, density, and biological or geochemical source-sink rates. | LEO East | LEO-East-Inventory.xlsx | MPS-2 | 199 | LEO-E_8_-5_4_MPS-2 | leo_east.datavalues | dv.sensorid = 199 AND dv.variableid = 3 | LOCALDATETIME | DATAVALUE | degC | degC | identity (keep physical units in SQL; convert later in Python) | Hill slope east | Subsurface point at x=-5.0, y=8.0, depth=50 cm. | Core thermal state measurement for coupling heat and moisture to subsurface gas transport. | 2012-06-28 | 2018-08-13 | Oracle DATACATALOG validated in Oracle on 2026-04-15. Inventory window: 2012-06-28 to present. | SELECT dv.localdatetime, dv.datavalue FROM leo_east.datavalues dv WHERE dv.sensorid = 199 AND dv.variableid = 3 AND dv.localdatetime >= DATE '2012-06-28' ORDER BY dv.localdatetime; | Yes - Oracle DATACATALOG validated in Oracle on 2026-04-15. | 3 | soilTemp | Temperature | degC | SELECT v.variableid, v.variablecode, v.variablename, u.unitsabbreviation FROM leo_east.variables v LEFT JOIN leo_east.units u ON v.variableunitsid = u.unitsid WHERE v.variableid = 3;
Soil temperature | T_soil | -5 | 8 | -0.2 | Depth level 2 (20 cm below surface) | Thermal state / transport driver | Subsurface temperature controls gas diffusivity, density, and biological or geochemical source-sink rates. | LEO East | LEO-East-Inventory.xlsx | MPS-2 | 189 | LEO-E_8_-5_2_MPS-2 | leo_east.datavalues | dv.sensorid = 189 AND dv.variableid = 3 | LOCALDATETIME | DATAVALUE | degC | degC | identity (keep physical units in SQL; convert later in Python) | Hill slope east | Subsurface point at x=-5.0, y=8.0, depth=20 cm. | Core thermal state measurement for coupling heat and moisture to subsurface gas transport. | 2012-06-28 | 2018-08-13 | Oracle DATACATALOG validated in Oracle on 2026-04-15. Inventory window: 2012-06-28 to 2022-04-26. | SELECT dv.localdatetime, dv.datavalue FROM leo_east.datavalues dv WHERE dv.sensorid = 189 AND dv.variableid = 3 AND dv.localdatetime >= DATE '2012-06-28' ORDER BY dv.localdatetime; | Yes - Oracle DATACATALOG validated in Oracle on 2026-04-15. | 3 | soilTemp | Temperature | degC | SELECT v.variableid, v.variablecode, v.variablename, u.unitsabbreviation FROM leo_east.variables v LEFT JOIN leo_east.units u ON v.variableunitsid = u.unitsid WHERE v.variableid = 3;
Soil temperature | T_soil | -5 | 8 | -0.05 | Depth level 1 (5 cm below surface) | Thermal state / transport driver | Subsurface temperature controls gas diffusivity, density, and biological or geochemical source-sink rates. | LEO East | LEO-East-Inventory.xlsx | MPS-2 | 179 | LEO-E_8_-5_1_MPS-2 | leo_east.datavalues | dv.sensorid = 179 AND dv.variableid = 3 | LOCALDATETIME | DATAVALUE | degC | degC | identity (keep physical units in SQL; convert later in Python) | Hill slope east | Subsurface point at x=-5.0, y=8.0, depth=5 cm. | Core thermal state measurement for coupling heat and moisture to subsurface gas transport. | 2012-06-28 | 2018-08-13 | Oracle DATACATALOG validated in Oracle on 2026-04-15. Inventory window: 2012-06-28 to 2020-03-03. | SELECT dv.localdatetime, dv.datavalue FROM leo_east.datavalues dv WHERE dv.sensorid = 179 AND dv.variableid = 3 AND dv.localdatetime >= DATE '2012-06-28' ORDER BY dv.localdatetime; | Yes - Oracle DATACATALOG validated in Oracle on 2026-04-15. | 3 | soilTemp | Temperature | degC | SELECT v.variableid, v.variablecode, v.variablename, u.unitsabbreviation FROM leo_east.variables v LEFT JOIN leo_east.units u ON v.variableunitsid = u.unitsid WHERE v.variableid = 3;
Soil temperature | T_soil | -4 | 8 | -0.35 | Depth level 3 (35 cm below surface) | Thermal state / transport driver | Subsurface temperature controls gas diffusivity, density, and biological or geochemical source-sink rates. | LEO East | LEO-East-Inventory.xlsx | MPS-2 | 201 | LEO-E_8_-4_3_MPS-2 | leo_east.datavalues | dv.sensorid = 201 AND dv.variableid = 3 | LOCALDATETIME | DATAVALUE | degC | degC | identity (keep physical units in SQL; convert later in Python) | Hill slope east | Subsurface point at x=-4.0, y=8.0, depth=35 cm. | Core thermal state measurement for coupling heat and moisture to subsurface gas transport. | 2012-06-28 | 2018-08-13 | Oracle DATACATALOG validated in Oracle on 2026-04-15. Inventory window: 2012-06-28 to present. | SELECT dv.localdatetime, dv.datavalue FROM leo_east.datavalues dv WHERE dv.sensorid = 201 AND dv.variableid = 3 AND dv.localdatetime >= DATE '2012-06-28' ORDER BY dv.localdatetime; | Yes - Oracle DATACATALOG validated in Oracle on 2026-04-15. | 3 | soilTemp | Temperature | degC | SELECT v.variableid, v.variablecode, v.variablename, u.unitsabbreviation FROM leo_east.variables v LEFT JOIN leo_east.units u ON v.variableunitsid = u.unitsid WHERE v.variableid = 3;
Soil temperature | T_soil | -4 | 8 | -0.2 | Depth level 2 (20 cm below surface) | Thermal state / transport driver | Subsurface temperature controls gas diffusivity, density, and biological or geochemical source-sink rates. | LEO East | LEO-East-Inventory.xlsx | MPS-2 | 191 | LEO-E_8_-4_2_MPS-2 | leo_east.datavalues | dv.sensorid = 191 AND dv.variableid = 3 | LOCALDATETIME | DATAVALUE | degC | degC | identity (keep physical units in SQL; convert later in Python) | Hill slope east | Subsurface point at x=-4.0, y=8.0, depth=20 cm. | Core thermal state measurement for coupling heat and moisture to subsurface gas transport. | 2012-06-28 | 2018-08-13 | Oracle DATACATALOG validated in Oracle on 2026-04-15. Inventory window: 2012-06-28 to 2020-09-03. | SELECT dv.localdatetime, dv.datavalue FROM leo_east.datavalues dv WHERE dv.sensorid = 191 AND dv.variableid = 3 AND dv.localdatetime >= DATE '2012-06-28' ORDER BY dv.localdatetime; | Yes - Oracle DATACATALOG validated in Oracle on 2026-04-15. | 3 | soilTemp | Temperature | degC | SELECT v.variableid, v.variablecode, v.variablename, u.unitsabbreviation FROM leo_east.variables v LEFT JOIN leo_east.units u ON v.variableunitsid = u.unitsid WHERE v.variableid = 3;
Soil temperature | T_soil | -4 | 8 | -0.05 | Depth level 1 (5 cm below surface) | Thermal state / transport driver | Subsurface temperature controls gas diffusivity, density, and biological or geochemical source-sink rates. | LEO East | LEO-East-Inventory.xlsx | MPS-2 | 181 | LEO-E_8_-4_1_MPS-2 | leo_east.datavalues | dv.sensorid = 181 AND dv.variableid = 3 | LOCALDATETIME | DATAVALUE | degC | degC | identity (keep physical units in SQL; convert later in Python) | Hill slope east | Subsurface point at x=-4.0, y=8.0, depth=5 cm. | Core thermal state measurement for coupling heat and moisture to subsurface gas transport. | 2012-06-28 | 2018-08-13 | Oracle DATACATALOG validated in Oracle on 2026-04-15. Inventory window: 2012-06-28 to 2019-07-27. | SELECT dv.localdatetime, dv.datavalue FROM leo_east.datavalues dv WHERE dv.sensorid = 181 AND dv.variableid = 3 AND dv.localdatetime >= DATE '2012-06-28' ORDER BY dv.localdatetime; | Yes - Oracle DATACATALOG validated in Oracle on 2026-04-15. | 3 | soilTemp | Temperature | degC | SELECT v.variableid, v.variablecode, v.variablename, u.unitsabbreviation FROM leo_east.variables v LEFT JOIN leo_east.units u ON v.variableunitsid = u.unitsid WHERE v.variableid = 3;
Soil temperature | T_soil | -3 | 8 | -0.5 | Depth level 4 (50 cm below surface) | Thermal state / transport driver | Subsurface temperature controls gas diffusivity, density, and biological or geochemical source-sink rates. | LEO East | LEO-East-Inventory.xlsx | MPS-2 | 203 | LEO-E_8_-3_4_MPS-2 | leo_east.datavalues | dv.sensorid = 203 AND dv.variableid = 3 | LOCALDATETIME | DATAVALUE | degC | degC | identity (keep physical units in SQL; convert later in Python) | Hill slope east | Subsurface point at x=-3.0, y=8.0, depth=50 cm. | Core thermal state measurement for coupling heat and moisture to subsurface gas transport. | 2012-06-28 | 2018-08-13 | Oracle DATACATALOG validated in Oracle on 2026-04-15. Inventory window: 2012-06-28 to 2025-07-19. | SELECT dv.localdatetime, dv.datavalue FROM leo_east.datavalues dv WHERE dv.sensorid = 203 AND dv.variableid = 3 AND dv.localdatetime >= DATE '2012-06-28' ORDER BY dv.localdatetime; | Yes - Oracle DATACATALOG validated in Oracle on 2026-04-15. | 3 | soilTemp | Temperature | degC | SELECT v.variableid, v.variablecode, v.variablename, u.unitsabbreviation FROM leo_east.variables v LEFT JOIN leo_east.units u ON v.variableunitsid = u.unitsid WHERE v.variableid = 3;
Soil temperature | T_soil | -3 | 8 | -0.2 | Depth level 2 (20 cm below surface) | Thermal state / transport driver | Subsurface temperature controls gas diffusivity, density, and biological or geochemical source-sink rates. | LEO East | LEO-East-Inventory.xlsx | MPS-2 | 193 | LEO-E_8_-3_2_MPS-2 | leo_east.datavalues | dv.sensorid = 193 AND dv.variableid = 3 | LOCALDATETIME | DATAVALUE | degC | degC | identity (keep physical units in SQL; convert later in Python) | Hill slope east | Subsurface point at x=-3.0, y=8.0, depth=20 cm. | Core thermal state measurement for coupling heat and moisture to subsurface gas transport. | 2012-06-28 | 2018-08-13 | Oracle DATACATALOG validated in Oracle on 2026-04-15. Inventory window: 2012-06-28 to present. | SELECT dv.localdatetime, dv.datavalue FROM leo_east.datavalues dv WHERE dv.sensorid = 193 AND dv.variableid = 3 AND dv.localdatetime >= DATE '2012-06-28' ORDER BY dv.localdatetime; | Yes - Oracle DATACATALOG validated in Oracle on 2026-04-15. | 3 | soilTemp | Temperature | degC | SELECT v.variableid, v.variablecode, v.variablename, u.unitsabbreviation FROM leo_east.variables v LEFT JOIN leo_east.units u ON v.variableunitsid = u.unitsid WHERE v.variableid = 3;
Soil temperature | T_soil | -3 | 8 | -0.05 | Depth level 1 (5 cm below surface) | Thermal state / transport driver | Subsurface temperature controls gas diffusivity, density, and biological or geochemical source-sink rates. | LEO East | LEO-East-Inventory.xlsx | MPS-2 | 183 | LEO-E_8_-3_1_MPS-2 | leo_east.datavalues | dv.sensorid = 183 AND dv.variableid = 3 | LOCALDATETIME | DATAVALUE | degC | degC | identity (keep physical units in SQL; convert later in Python) | Hill slope east | Subsurface point at x=-3.0, y=8.0, depth=5 cm. | Core thermal state measurement for coupling heat and moisture to subsurface gas transport. | 2012-06-28 | 2018-08-13 | Oracle DATACATALOG validated in Oracle on 2026-04-15. Inventory window: 2012-06-28 to 2018-09-19. | SELECT dv.localdatetime, dv.datavalue FROM leo_east.datavalues dv WHERE dv.sensorid = 183 AND dv.variableid = 3 AND dv.localdatetime >= DATE '2012-06-28' ORDER BY dv.localdatetime; | Yes - Oracle DATACATALOG validated in Oracle on 2026-04-15. | 3 | soilTemp | Temperature | degC | SELECT v.variableid, v.variablecode, v.variablename, u.unitsabbreviation FROM leo_east.variables v LEFT JOIN leo_east.units u ON v.variableunitsid = u.unitsid WHERE v.variableid = 3;
Soil temperature | T_soil | -2 | 8 | -0.35 | Depth level 3 (35 cm below surface) | Thermal state / transport driver | Subsurface temperature controls gas diffusivity, density, and biological or geochemical source-sink rates. | LEO East | LEO-East-Inventory.xlsx | MPS-2 | 205 | LEO-E_8_-2_3_MPS-2 | leo_east.datavalues | dv.sensorid = 205 AND dv.variableid = 3 | LOCALDATETIME | DATAVALUE | degC | degC | identity (keep physical units in SQL; convert later in Python) | Hill slope east | Subsurface point at x=-2.0, y=8.0, depth=35 cm. | Core thermal state measurement for coupling heat and moisture to subsurface gas transport. | 2012-06-28 | 2018-08-13 | Oracle DATACATALOG validated in Oracle on 2026-04-15. Inventory window: 2012-06-28 to present. | SELECT dv.localdatetime, dv.datavalue FROM leo_east.datavalues dv WHERE dv.sensorid = 205 AND dv.variableid = 3 AND dv.localdatetime >= DATE '2012-06-28' ORDER BY dv.localdatetime; | Yes - Oracle DATACATALOG validated in Oracle on 2026-04-15. | 3 | soilTemp | Temperature | degC | SELECT v.variableid, v.variablecode, v.variablename, u.unitsabbreviation FROM leo_east.variables v LEFT JOIN leo_east.units u ON v.variableunitsid = u.unitsid WHERE v.variableid = 3;
Soil temperature | T_soil | -2 | 8 | -0.2 | Depth level 2 (20 cm below surface) | Thermal state / transport driver | Subsurface temperature controls gas diffusivity, density, and biological or geochemical source-sink rates. | LEO East | LEO-East-Inventory.xlsx | MPS-2 | 195 | LEO-E_8_-2_2_MPS-2 | leo_east.datavalues | dv.sensorid = 195 AND dv.variableid = 3 | LOCALDATETIME | DATAVALUE | degC | degC | identity (keep physical units in SQL; convert later in Python) | Hill slope east | Subsurface point at x=-2.0, y=8.0, depth=20 cm. | Core thermal state measurement for coupling heat and moisture to subsurface gas transport. | 2012-06-28 | 2018-08-13 | Oracle DATACATALOG validated in Oracle on 2026-04-15. Inventory window: 2012-06-28 to 2023-07-05. | SELECT dv.localdatetime, dv.datavalue FROM leo_east.datavalues dv WHERE dv.sensorid = 195 AND dv.variableid = 3 AND dv.localdatetime >= DATE '2012-06-28' ORDER BY dv.localdatetime; | Yes - Oracle DATACATALOG validated in Oracle on 2026-04-15. | 3 | soilTemp | Temperature | degC | SELECT v.variableid, v.variablecode, v.variablename, u.unitsabbreviation FROM leo_east.variables v LEFT JOIN leo_east.units u ON v.variableunitsid = u.unitsid WHERE v.variableid = 3;
Soil temperature | T_soil | -2 | 8 | -0.05 | Depth level 1 (5 cm below surface) | Thermal state / transport driver | Subsurface temperature controls gas diffusivity, density, and biological or geochemical source-sink rates. | LEO East | LEO-East-Inventory.xlsx | MPS-2 | 185 | LEO-E_8_-2_1_MPS-2 | leo_east.datavalues | dv.sensorid = 185 AND dv.variableid = 3 | LOCALDATETIME | DATAVALUE | degC | degC | identity (keep physical units in SQL; convert later in Python) | Hill slope east | Subsurface point at x=-2.0, y=8.0, depth=5 cm. | Core thermal state measurement for coupling heat and moisture to subsurface gas transport. | 2012-06-28 | 2018-08-13 | Oracle DATACATALOG validated in Oracle on 2026-04-15. Inventory window: 2012-06-28 to 2019-03-06. | SELECT dv.localdatetime, dv.datavalue FROM leo_east.datavalues dv WHERE dv.sensorid = 185 AND dv.variableid = 3 AND dv.localdatetime >= DATE '2012-06-28' ORDER BY dv.localdatetime; | Yes - Oracle DATACATALOG validated in Oracle on 2026-04-15. | 3 | soilTemp | Temperature | degC | SELECT v.variableid, v.variablecode, v.variablename, u.unitsabbreviation FROM leo_east.variables v LEFT JOIN leo_east.units u ON v.variableunitsid = u.unitsid WHERE v.variableid = 3;
Soil temperature | T_soil | -1 | 8 | -0.5 | Depth level 4 (50 cm below surface) | Thermal state / transport driver | Subsurface temperature controls gas diffusivity, density, and biological or geochemical source-sink rates. | LEO East | LEO-East-Inventory.xlsx | MPS-2 | 207 | LEO-E_8_-1_4_MPS-2 | leo_east.datavalues | dv.sensorid = 207 AND dv.variableid = 3 | LOCALDATETIME | DATAVALUE | degC | degC | identity (keep physical units in SQL; convert later in Python) | Hill slope east | Subsurface point at x=-1.0, y=8.0, depth=50 cm. | Core thermal state measurement for coupling heat and moisture to subsurface gas transport. | 2012-06-28 | 2018-08-13 | Oracle DATACATALOG validated in Oracle on 2026-04-15. Inventory window: 2012-06-28 to present. | SELECT dv.localdatetime, dv.datavalue FROM leo_east.datavalues dv WHERE dv.sensorid = 207 AND dv.variableid = 3 AND dv.localdatetime >= DATE '2012-06-28' ORDER BY dv.localdatetime; | Yes - Oracle DATACATALOG validated in Oracle on 2026-04-15. | 3 | soilTemp | Temperature | degC | SELECT v.variableid, v.variablecode, v.variablename, u.unitsabbreviation FROM leo_east.variables v LEFT JOIN leo_east.units u ON v.variableunitsid = u.unitsid WHERE v.variableid = 3;
Soil temperature | T_soil | -1 | 8 | -0.2 | Depth level 2 (20 cm below surface) | Thermal state / transport driver | Subsurface temperature controls gas diffusivity, density, and biological or geochemical source-sink rates. | LEO East | LEO-East-Inventory.xlsx | MPS-2 | 197 | LEO-E_8_-1_2_MPS-2 | leo_east.datavalues | dv.sensorid = 197 AND dv.variableid = 3 | LOCALDATETIME | DATAVALUE | degC | degC | identity (keep physical units in SQL; convert later in Python) | Hill slope east | Subsurface point at x=-1.0, y=8.0, depth=20 cm. | Core thermal state measurement for coupling heat and moisture to subsurface gas transport. | 2012-06-28 | 2018-08-13 | Oracle DATACATALOG validated in Oracle on 2026-04-15. Inventory window: 2012-06-28 to 2021-09-13. | SELECT dv.localdatetime, dv.datavalue FROM leo_east.datavalues dv WHERE dv.sensorid = 197 AND dv.variableid = 3 AND dv.localdatetime >= DATE '2012-06-28' ORDER BY dv.localdatetime; | Yes - Oracle DATACATALOG validated in Oracle on 2026-04-15. | 3 | soilTemp | Temperature | degC | SELECT v.variableid, v.variablecode, v.variablename, u.unitsabbreviation FROM leo_east.variables v LEFT JOIN leo_east.units u ON v.variableunitsid = u.unitsid WHERE v.variableid = 3;
Soil temperature | T_soil | -1 | 8 | -0.05 | Depth level 1 (5 cm below surface) | Thermal state / transport driver | Subsurface temperature controls gas diffusivity, density, and biological or geochemical source-sink rates. | LEO East | LEO-East-Inventory.xlsx | MPS-2 | 187 | LEO-E_8_-1_1_MPS-2 | leo_east.datavalues | dv.sensorid = 187 AND dv.variableid = 3 | LOCALDATETIME | DATAVALUE | degC | degC | identity (keep physical units in SQL; convert later in Python) | Hill slope east | Subsurface point at x=-1.0, y=8.0, depth=5 cm. | Core thermal state measurement for coupling heat and moisture to subsurface gas transport. | 2012-06-28 | 2018-08-13 | Oracle DATACATALOG validated in Oracle on 2026-04-15. Inventory window: 2012-06-28 to 2019-04-13. | SELECT dv.localdatetime, dv.datavalue FROM leo_east.datavalues dv WHERE dv.sensorid = 187 AND dv.variableid = 3 AND dv.localdatetime >= DATE '2012-06-28' ORDER BY dv.localdatetime; | Yes - Oracle DATACATALOG validated in Oracle on 2026-04-15. | 3 | soilTemp | Temperature | degC | SELECT v.variableid, v.variablecode, v.variablename, u.unitsabbreviation FROM leo_east.variables v LEFT JOIN leo_east.units u ON v.variableunitsid = u.unitsid WHERE v.variableid = 3;
Soil temperature | T_soil | 0 | 8 | -0.35 | Depth level 3 (35 cm below surface) | Thermal state / transport driver | Subsurface temperature controls gas diffusivity, density, and biological or geochemical source-sink rates. | LEO East | LEO-East-Inventory.xlsx | MPS-2 | 308 | LEO-E_8_0_3_MPS-2 | leo_east.datavalues | dv.sensorid = 308 AND dv.variableid = 3 | LOCALDATETIME | DATAVALUE | degC | degC | identity (keep physical units in SQL; convert later in Python) | Hill slope east | Subsurface point at x=0.0, y=8.0, depth=35 cm. | Core thermal state measurement for coupling heat and moisture to subsurface gas transport. | 2012-06-28 | 2018-08-13 | Oracle DATACATALOG validated in Oracle on 2026-04-15. Inventory window: 2012-06-28 to present. | SELECT dv.localdatetime, dv.datavalue FROM leo_east.datavalues dv WHERE dv.sensorid = 308 AND dv.variableid = 3 AND dv.localdatetime >= DATE '2012-06-28' ORDER BY dv.localdatetime; | Yes - Oracle DATACATALOG validated in Oracle on 2026-04-15. | 3 | soilTemp | Temperature | degC | SELECT v.variableid, v.variablecode, v.variablename, u.unitsabbreviation FROM leo_east.variables v LEFT JOIN leo_east.units u ON v.variableunitsid = u.unitsid WHERE v.variableid = 3;
Soil temperature | T_soil | 0 | 8 | -0.2 | Depth level 2 (20 cm below surface) | Thermal state / transport driver | Subsurface temperature controls gas diffusivity, density, and biological or geochemical source-sink rates. | LEO East | LEO-East-Inventory.xlsx | MPS-2 | 306 | LEO-E_8_0_2_MPS-2 | leo_east.datavalues | dv.sensorid = 306 AND dv.variableid = 3 | LOCALDATETIME | DATAVALUE | degC | degC | identity (keep physical units in SQL; convert later in Python) | Hill slope east | Subsurface point at x=0.0, y=8.0, depth=20 cm. | Core thermal state measurement for coupling heat and moisture to subsurface gas transport. | 2012-06-28 | 2018-08-13 | Oracle DATACATALOG validated in Oracle on 2026-04-15. Inventory window: 2012-06-28 to 2024-07-20. | SELECT dv.localdatetime, dv.datavalue FROM leo_east.datavalues dv WHERE dv.sensorid = 306 AND dv.variableid = 3 AND dv.localdatetime >= DATE '2012-06-28' ORDER BY dv.localdatetime; | Yes - Oracle DATACATALOG validated in Oracle on 2026-04-15. | 3 | soilTemp | Temperature | degC | SELECT v.variableid, v.variablecode, v.variablename, u.unitsabbreviation FROM leo_east.variables v LEFT JOIN leo_east.units u ON v.variableunitsid = u.unitsid WHERE v.variableid = 3;
Soil temperature | T_soil | 0 | 8 | -0.05 | Depth level 1 (5 cm below surface) | Thermal state / transport driver | Subsurface temperature controls gas diffusivity, density, and biological or geochemical source-sink rates. | LEO East | LEO-East-Inventory.xlsx | MPS-2 | 304 | LEO-E_8_0_1_MPS-2 | leo_east.datavalues | dv.sensorid = 304 AND dv.variableid = 3 | LOCALDATETIME | DATAVALUE | degC | degC | identity (keep physical units in SQL; convert later in Python) | Hill slope east | Subsurface point at x=0.0, y=8.0, depth=5 cm. | Core thermal state measurement for coupling heat and moisture to subsurface gas transport. | 2012-06-28 | 2018-08-13 | Oracle DATACATALOG validated in Oracle on 2026-04-15. Inventory window: 2012-06-28 to 2019-08-04. | SELECT dv.localdatetime, dv.datavalue FROM leo_east.datavalues dv WHERE dv.sensorid = 304 AND dv.variableid = 3 AND dv.localdatetime >= DATE '2012-06-28' ORDER BY dv.localdatetime; | Yes - Oracle DATACATALOG validated in Oracle on 2026-04-15. | 3 | soilTemp | Temperature | degC | SELECT v.variableid, v.variablecode, v.variablename, u.unitsabbreviation FROM leo_east.variables v LEFT JOIN leo_east.units u ON v.variableunitsid = u.unitsid WHERE v.variableid = 3;
Soil temperature | T_soil | 1 | 8 | -0.5 | Depth level 4 (50 cm below surface) | Thermal state / transport driver | Subsurface temperature controls gas diffusivity, density, and biological or geochemical source-sink rates. | LEO East | LEO-East-Inventory.xlsx | MPS-2 | 266 | LEO-E_8_1_4_MPS-2 | leo_east.datavalues | dv.sensorid = 266 AND dv.variableid = 3 | LOCALDATETIME | DATAVALUE | degC | degC | identity (keep physical units in SQL; convert later in Python) | Hill slope east | Subsurface point at x=1.0, y=8.0, depth=50 cm. | Core thermal state measurement for coupling heat and moisture to subsurface gas transport. | 2012-06-28 | 2018-08-13 | Oracle DATACATALOG validated in Oracle on 2026-04-15. Inventory window: 2012-06-28 to present. | SELECT dv.localdatetime, dv.datavalue FROM leo_east.datavalues dv WHERE dv.sensorid = 266 AND dv.variableid = 3 AND dv.localdatetime >= DATE '2012-06-28' ORDER BY dv.localdatetime; | Yes - Oracle DATACATALOG validated in Oracle on 2026-04-15. | 3 | soilTemp | Temperature | degC | SELECT v.variableid, v.variablecode, v.variablename, u.unitsabbreviation FROM leo_east.variables v LEFT JOIN leo_east.units u ON v.variableunitsid = u.unitsid WHERE v.variableid = 3;
Soil temperature | T_soil | 1 | 8 | -0.2 | Depth level 2 (20 cm below surface) | Thermal state / transport driver | Subsurface temperature controls gas diffusivity, density, and biological or geochemical source-sink rates. | LEO East | LEO-East-Inventory.xlsx | MPS-2 | 256 | LEO-E_8_1_2_MPS-2 | leo_east.datavalues | dv.sensorid = 256 AND dv.variableid = 3 | LOCALDATETIME | DATAVALUE | degC | degC | identity (keep physical units in SQL; convert later in Python) | Hill slope east | Subsurface point at x=1.0, y=8.0, depth=20 cm. | Core thermal state measurement for coupling heat and moisture to subsurface gas transport. | 2012-06-28 | 2018-08-13 | Oracle DATACATALOG validated in Oracle on 2026-04-15. Inventory window: 2012-06-28 to 2021-05-05. | SELECT dv.localdatetime, dv.datavalue FROM leo_east.datavalues dv WHERE dv.sensorid = 256 AND dv.variableid = 3 AND dv.localdatetime >= DATE '2012-06-28' ORDER BY dv.localdatetime; | Yes - Oracle DATACATALOG validated in Oracle on 2026-04-15. | 3 | soilTemp | Temperature | degC | SELECT v.variableid, v.variablecode, v.variablename, u.unitsabbreviation FROM leo_east.variables v LEFT JOIN leo_east.units u ON v.variableunitsid = u.unitsid WHERE v.variableid = 3;
Soil temperature | T_soil | 1 | 8 | -0.05 | Depth level 1 (5 cm below surface) | Thermal state / transport driver | Subsurface temperature controls gas diffusivity, density, and biological or geochemical source-sink rates. | LEO East | LEO-East-Inventory.xlsx | MPS-2 | 246 | LEO-E_8_1_1_MPS-2 | leo_east.datavalues | dv.sensorid = 246 AND dv.variableid = 3 | LOCALDATETIME | DATAVALUE | degC | degC | identity (keep physical units in SQL; convert later in Python) | Hill slope east | Subsurface point at x=1.0, y=8.0, depth=5 cm. | Core thermal state measurement for coupling heat and moisture to subsurface gas transport. | 2012-06-28 | 2018-08-13 | Oracle DATACATALOG validated in Oracle on 2026-04-15. Inventory window: 2012-06-28 to 2018-09-19. | SELECT dv.localdatetime, dv.datavalue FROM leo_east.datavalues dv WHERE dv.sensorid = 246 AND dv.variableid = 3 AND dv.localdatetime >= DATE '2012-06-28' ORDER BY dv.localdatetime; | Yes - Oracle DATACATALOG validated in Oracle on 2026-04-15. | 3 | soilTemp | Temperature | degC | SELECT v.variableid, v.variablecode, v.variablename, u.unitsabbreviation FROM leo_east.variables v LEFT JOIN leo_east.units u ON v.variableunitsid = u.unitsid WHERE v.variableid = 3;
Soil temperature | T_soil | 2 | 8 | -0.35 | Depth level 3 (35 cm below surface) | Thermal state / transport driver | Subsurface temperature controls gas diffusivity, density, and biological or geochemical source-sink rates. | LEO East | LEO-East-Inventory.xlsx | MPS-2 | 268 | LEO-E_8_2_3_MPS-2 | leo_east.datavalues | dv.sensorid = 268 AND dv.variableid = 3 | LOCALDATETIME | DATAVALUE | degC | degC | identity (keep physical units in SQL; convert later in Python) | Hill slope east | Subsurface point at x=2.0, y=8.0, depth=35 cm. | Core thermal state measurement for coupling heat and moisture to subsurface gas transport. | 2012-06-28 | 2018-08-13 | Oracle DATACATALOG validated in Oracle on 2026-04-15. Inventory window: 2012-06-28 to present. | SELECT dv.localdatetime, dv.datavalue FROM leo_east.datavalues dv WHERE dv.sensorid = 268 AND dv.variableid = 3 AND dv.localdatetime >= DATE '2012-06-28' ORDER BY dv.localdatetime; | Yes - Oracle DATACATALOG validated in Oracle on 2026-04-15. | 3 | soilTemp | Temperature | degC | SELECT v.variableid, v.variablecode, v.variablename, u.unitsabbreviation FROM leo_east.variables v LEFT JOIN leo_east.units u ON v.variableunitsid = u.unitsid WHERE v.variableid = 3;
Soil temperature | T_soil | 2 | 8 | -0.2 | Depth level 2 (20 cm below surface) | Thermal state / transport driver | Subsurface temperature controls gas diffusivity, density, and biological or geochemical source-sink rates. | LEO East | LEO-East-Inventory.xlsx | MPS-2 | 258 | LEO-E_8_2_2_MPS-2 | leo_east.datavalues | dv.sensorid = 258 AND dv.variableid = 3 | LOCALDATETIME | DATAVALUE | degC | degC | identity (keep physical units in SQL; convert later in Python) | Hill slope east | Subsurface point at x=2.0, y=8.0, depth=20 cm. | Core thermal state measurement for coupling heat and moisture to subsurface gas transport. | 2012-06-28 | 2018-08-13 | Oracle DATACATALOG validated in Oracle on 2026-04-15. Inventory window: 2012-06-28 to 2019-08-06. | SELECT dv.localdatetime, dv.datavalue FROM leo_east.datavalues dv WHERE dv.sensorid = 258 AND dv.variableid = 3 AND dv.localdatetime >= DATE '2012-06-28' ORDER BY dv.localdatetime; | Yes - Oracle DATACATALOG validated in Oracle on 2026-04-15. | 3 | soilTemp | Temperature | degC | SELECT v.variableid, v.variablecode, v.variablename, u.unitsabbreviation FROM leo_east.variables v LEFT JOIN leo_east.units u ON v.variableunitsid = u.unitsid WHERE v.variableid = 3;
Soil temperature | T_soil | 2 | 8 | -0.05 | Depth level 1 (5 cm below surface) | Thermal state / transport driver | Subsurface temperature controls gas diffusivity, density, and biological or geochemical source-sink rates. | LEO East | LEO-East-Inventory.xlsx | MPS-2 | 248 | LEO-E_8_2_1_MPS-2 | leo_east.datavalues | dv.sensorid = 248 AND dv.variableid = 3 | LOCALDATETIME | DATAVALUE | degC | degC | identity (keep physical units in SQL; convert later in Python) | Hill slope east | Subsurface point at x=2.0, y=8.0, depth=5 cm. | Core thermal state measurement for coupling heat and moisture to subsurface gas transport. | 2012-06-28 | 2018-08-13 | Oracle DATACATALOG validated in Oracle on 2026-04-15. Inventory window: 2012-06-28 to 2019-07-11. | SELECT dv.localdatetime, dv.datavalue FROM leo_east.datavalues dv WHERE dv.sensorid = 248 AND dv.variableid = 3 AND dv.localdatetime >= DATE '2012-06-28' ORDER BY dv.localdatetime; | Yes - Oracle DATACATALOG validated in Oracle on 2026-04-15. | 3 | soilTemp | Temperature | degC | SELECT v.variableid, v.variablecode, v.variablename, u.unitsabbreviation FROM leo_east.variables v LEFT JOIN leo_east.units u ON v.variableunitsid = u.unitsid WHERE v.variableid = 3;
Soil temperature | T_soil | 3 | 8 | -0.5 | Depth level 4 (50 cm below surface) | Thermal state / transport driver | Subsurface temperature controls gas diffusivity, density, and biological or geochemical source-sink rates. | LEO East | LEO-East-Inventory.xlsx | MPS-2 | 270 | LEO-E_8_3_4_MPS-2 | leo_east.datavalues | dv.sensorid = 270 AND dv.variableid = 3 | LOCALDATETIME | DATAVALUE | degC | degC | identity (keep physical units in SQL; convert later in Python) | Hill slope east | Subsurface point at x=3.0, y=8.0, depth=50 cm. | Core thermal state measurement for coupling heat and moisture to subsurface gas transport. | 2012-06-28 | 2018-08-13 | Oracle DATACATALOG validated in Oracle on 2026-04-15. Inventory window: 2012-06-28 to 2020-05-09. | SELECT dv.localdatetime, dv.datavalue FROM leo_east.datavalues dv WHERE dv.sensorid = 270 AND dv.variableid = 3 AND dv.localdatetime >= DATE '2012-06-28' ORDER BY dv.localdatetime; | Yes - Oracle DATACATALOG validated in Oracle on 2026-04-15. | 3 | soilTemp | Temperature | degC | SELECT v.variableid, v.variablecode, v.variablename, u.unitsabbreviation FROM leo_east.variables v LEFT JOIN leo_east.units u ON v.variableunitsid = u.unitsid WHERE v.variableid = 3;
Soil temperature | T_soil | 3 | 8 | -0.2 | Depth level 2 (20 cm below surface) | Thermal state / transport driver | Subsurface temperature controls gas diffusivity, density, and biological or geochemical source-sink rates. | LEO East | LEO-East-Inventory.xlsx | MPS-2 | 260 | LEO-E_8_3_2_MPS-2 | leo_east.datavalues | dv.sensorid = 260 AND dv.variableid = 3 | LOCALDATETIME | DATAVALUE | degC | degC | identity (keep physical units in SQL; convert later in Python) | Hill slope east | Subsurface point at x=3.0, y=8.0, depth=20 cm. | Core thermal state measurement for coupling heat and moisture to subsurface gas transport. | 2012-06-28 | 2018-08-13 | Oracle DATACATALOG validated in Oracle on 2026-04-15. Inventory window: 2012-06-28 to 2019-07-29. | SELECT dv.localdatetime, dv.datavalue FROM leo_east.datavalues dv WHERE dv.sensorid = 260 AND dv.variableid = 3 AND dv.localdatetime >= DATE '2012-06-28' ORDER BY dv.localdatetime; | Yes - Oracle DATACATALOG validated in Oracle on 2026-04-15. | 3 | soilTemp | Temperature | degC | SELECT v.variableid, v.variablecode, v.variablename, u.unitsabbreviation FROM leo_east.variables v LEFT JOIN leo_east.units u ON v.variableunitsid = u.unitsid WHERE v.variableid = 3;
Soil temperature | T_soil | 3 | 8 | -0.05 | Depth level 1 (5 cm below surface) | Thermal state / transport driver | Subsurface temperature controls gas diffusivity, density, and biological or geochemical source-sink rates. | LEO East | LEO-East-Inventory.xlsx | MPS-2 | 250 | LEO-E_8_3_1_MPS-2 | leo_east.datavalues | dv.sensorid = 250 AND dv.variableid = 3 | LOCALDATETIME | DATAVALUE | degC | degC | identity (keep physical units in SQL; convert later in Python) | Hill slope east | Subsurface point at x=3.0, y=8.0, depth=5 cm. | Core thermal state measurement for coupling heat and moisture to subsurface gas transport. | 2012-06-28 | 2018-08-13 | Oracle DATACATALOG validated in Oracle on 2026-04-15. Inventory window: 2012-06-28 to 2022-01-03. | SELECT dv.localdatetime, dv.datavalue FROM leo_east.datavalues dv WHERE dv.sensorid = 250 AND dv.variableid = 3 AND dv.localdatetime >= DATE '2012-06-28' ORDER BY dv.localdatetime; | Yes - Oracle DATACATALOG validated in Oracle on 2026-04-15. | 3 | soilTemp | Temperature | degC | SELECT v.variableid, v.variablecode, v.variablename, u.unitsabbreviation FROM leo_east.variables v LEFT JOIN leo_east.units u ON v.variableunitsid = u.unitsid WHERE v.variableid = 3;
Soil temperature | T_soil | 4 | 8 | -0.35 | Depth level 3 (35 cm below surface) | Thermal state / transport driver | Subsurface temperature controls gas diffusivity, density, and biological or geochemical source-sink rates. | LEO East | LEO-East-Inventory.xlsx | MPS-2 | 272 | LEO-E_8_4_3_MPS-2 | leo_east.datavalues | dv.sensorid = 272 AND dv.variableid = 3 | LOCALDATETIME | DATAVALUE | degC | degC | identity (keep physical units in SQL; convert later in Python) | Hill slope east | Subsurface point at x=4.0, y=8.0, depth=35 cm. | Core thermal state measurement for coupling heat and moisture to subsurface gas transport. | 2012-06-28 | 2018-08-13 | Oracle DATACATALOG validated in Oracle on 2026-04-15. Inventory window: 2012-06-28 to present. | SELECT dv.localdatetime, dv.datavalue FROM leo_east.datavalues dv WHERE dv.sensorid = 272 AND dv.variableid = 3 AND dv.localdatetime >= DATE '2012-06-28' ORDER BY dv.localdatetime; | Yes - Oracle DATACATALOG validated in Oracle on 2026-04-15. | 3 | soilTemp | Temperature | degC | SELECT v.variableid, v.variablecode, v.variablename, u.unitsabbreviation FROM leo_east.variables v LEFT JOIN leo_east.units u ON v.variableunitsid = u.unitsid WHERE v.variableid = 3;
Soil temperature | T_soil | 4 | 8 | -0.2 | Depth level 2 (20 cm below surface) | Thermal state / transport driver | Subsurface temperature controls gas diffusivity, density, and biological or geochemical source-sink rates. | LEO East | LEO-East-Inventory.xlsx | MPS-2 | 262 | LEO-E_8_4_2_MPS-2 | leo_east.datavalues | dv.sensorid = 262 AND dv.variableid = 3 | LOCALDATETIME | DATAVALUE | degC | degC | identity (keep physical units in SQL; convert later in Python) | Hill slope east | Subsurface point at x=4.0, y=8.0, depth=20 cm. | Core thermal state measurement for coupling heat and moisture to subsurface gas transport. | 2012-06-28 | 2018-08-13 | Oracle DATACATALOG validated in Oracle on 2026-04-15. Inventory window: 2012-06-28 to 2020-12-17. | SELECT dv.localdatetime, dv.datavalue FROM leo_east.datavalues dv WHERE dv.sensorid = 262 AND dv.variableid = 3 AND dv.localdatetime >= DATE '2012-06-28' ORDER BY dv.localdatetime; | Yes - Oracle DATACATALOG validated in Oracle on 2026-04-15. | 3 | soilTemp | Temperature | degC | SELECT v.variableid, v.variablecode, v.variablename, u.unitsabbreviation FROM leo_east.variables v LEFT JOIN leo_east.units u ON v.variableunitsid = u.unitsid WHERE v.variableid = 3;
Soil temperature | T_soil | 4 | 8 | -0.05 | Depth level 1 (5 cm below surface) | Thermal state / transport driver | Subsurface temperature controls gas diffusivity, density, and biological or geochemical source-sink rates. | LEO East | LEO-East-Inventory.xlsx | MPS-2 | 252 | LEO-E_8_4_1_MPS-2 | leo_east.datavalues | dv.sensorid = 252 AND dv.variableid = 3 | LOCALDATETIME | DATAVALUE | degC | degC | identity (keep physical units in SQL; convert later in Python) | Hill slope east | Subsurface point at x=4.0, y=8.0, depth=5 cm. | Core thermal state measurement for coupling heat and moisture to subsurface gas transport. | 2012-06-28 | 2018-08-13 | Oracle DATACATALOG validated in Oracle on 2026-04-15. Inventory window: 2012-06-28 to 2021-12-25. | SELECT dv.localdatetime, dv.datavalue FROM leo_east.datavalues dv WHERE dv.sensorid = 252 AND dv.variableid = 3 AND dv.localdatetime >= DATE '2012-06-28' ORDER BY dv.localdatetime; | Yes - Oracle DATACATALOG validated in Oracle on 2026-04-15. | 3 | soilTemp | Temperature | degC | SELECT v.variableid, v.variablecode, v.variablename, u.unitsabbreviation FROM leo_east.variables v LEFT JOIN leo_east.units u ON v.variableunitsid = u.unitsid WHERE v.variableid = 3;
Soil temperature | T_soil | 5 | 8 | -0.5 | Depth level 4 (50 cm below surface) | Thermal state / transport driver | Subsurface temperature controls gas diffusivity, density, and biological or geochemical source-sink rates. | LEO East | LEO-East-Inventory.xlsx | MPS-2 | 274 | LEO-E_8_5_4_MPS-2 | leo_east.datavalues | dv.sensorid = 274 AND dv.variableid = 3 | LOCALDATETIME | DATAVALUE | degC | degC | identity (keep physical units in SQL; convert later in Python) | Hill slope east | Subsurface point at x=5.0, y=8.0, depth=50 cm. | Core thermal state measurement for coupling heat and moisture to subsurface gas transport. | 2012-06-28 | 2018-08-13 | Oracle DATACATALOG validated in Oracle on 2026-04-15. Inventory window: 2012-06-28 to 2025-12-02. | SELECT dv.localdatetime, dv.datavalue FROM leo_east.datavalues dv WHERE dv.sensorid = 274 AND dv.variableid = 3 AND dv.localdatetime >= DATE '2012-06-28' ORDER BY dv.localdatetime; | Yes - Oracle DATACATALOG validated in Oracle on 2026-04-15. | 3 | soilTemp | Temperature | degC | SELECT v.variableid, v.variablecode, v.variablename, u.unitsabbreviation FROM leo_east.variables v LEFT JOIN leo_east.units u ON v.variableunitsid = u.unitsid WHERE v.variableid = 3;
Soil temperature | T_soil | 5 | 8 | -0.2 | Depth level 2 (20 cm below surface) | Thermal state / transport driver | Subsurface temperature controls gas diffusivity, density, and biological or geochemical source-sink rates. | LEO East | LEO-East-Inventory.xlsx | MPS-2 | 264 | LEO-E_8_5_2_MPS-2 | leo_east.datavalues | dv.sensorid = 264 AND dv.variableid = 3 | LOCALDATETIME | DATAVALUE | degC | degC | identity (keep physical units in SQL; convert later in Python) | Hill slope east | Subsurface point at x=5.0, y=8.0, depth=20 cm. | Core thermal state measurement for coupling heat and moisture to subsurface gas transport. | 2012-06-28 | 2018-08-13 | Oracle DATACATALOG validated in Oracle on 2026-04-15. Inventory window: 2012-06-28 to 2022-03-28. | SELECT dv.localdatetime, dv.datavalue FROM leo_east.datavalues dv WHERE dv.sensorid = 264 AND dv.variableid = 3 AND dv.localdatetime >= DATE '2012-06-28' ORDER BY dv.localdatetime; | Yes - Oracle DATACATALOG validated in Oracle on 2026-04-15. | 3 | soilTemp | Temperature | degC | SELECT v.variableid, v.variablecode, v.variablename, u.unitsabbreviation FROM leo_east.variables v LEFT JOIN leo_east.units u ON v.variableunitsid = u.unitsid WHERE v.variableid = 3;
Soil temperature | T_soil | 5 | 8 | -0.05 | Depth level 1 (5 cm below surface) | Thermal state / transport driver | Subsurface temperature controls gas diffusivity, density, and biological or geochemical source-sink rates. | LEO East | LEO-East-Inventory.xlsx | MPS-2 | 254 | LEO-E_8_5_1_MPS-2 | leo_east.datavalues | dv.sensorid = 254 AND dv.variableid = 3 | LOCALDATETIME | DATAVALUE | degC | degC | identity (keep physical units in SQL; convert later in Python) | Hill slope east | Subsurface point at x=5.0, y=8.0, depth=5 cm. | Core thermal state measurement for coupling heat and moisture to subsurface gas transport. | 2012-06-28 | 2018-08-13 | Oracle DATACATALOG validated in Oracle on 2026-04-15. Inventory window: 2012-06-28 to 2022-03-01. | SELECT dv.localdatetime, dv.datavalue FROM leo_east.datavalues dv WHERE dv.sensorid = 254 AND dv.variableid = 3 AND dv.localdatetime >= DATE '2012-06-28' ORDER BY dv.localdatetime; | Yes - Oracle DATACATALOG validated in Oracle on 2026-04-15. | 3 | soilTemp | Temperature | degC | SELECT v.variableid, v.variablecode, v.variablename, u.unitsabbreviation FROM leo_east.variables v LEFT JOIN leo_east.units u ON v.variableunitsid = u.unitsid WHERE v.variableid = 3;
Soil temperature | T_soil | -5 | 10 | -0.35 | Depth level 3 (35 cm below surface) | Thermal state / transport driver | Subsurface temperature controls gas diffusivity, density, and biological or geochemical source-sink rates. | LEO East | LEO-East-Inventory.xlsx | MPS-2 | 359 | LEO-E_10_-5_3_MPS-2 | leo_east.datavalues | dv.sensorid = 359 AND dv.variableid = 3 | LOCALDATETIME | DATAVALUE | degC | degC | identity (keep physical units in SQL; convert later in Python) | Hill slope east | Subsurface point at x=-5.0, y=10.0, depth=35 cm. | Core thermal state measurement for coupling heat and moisture to subsurface gas transport. | 2012-06-28 | 2018-08-13 | Oracle DATACATALOG validated in Oracle on 2026-04-15. Inventory window: 2012-06-28 to present. | SELECT dv.localdatetime, dv.datavalue FROM leo_east.datavalues dv WHERE dv.sensorid = 359 AND dv.variableid = 3 AND dv.localdatetime >= DATE '2012-06-28' ORDER BY dv.localdatetime; | Yes - Oracle DATACATALOG validated in Oracle on 2026-04-15. | 3 | soilTemp | Temperature | degC | SELECT v.variableid, v.variablecode, v.variablename, u.unitsabbreviation FROM leo_east.variables v LEFT JOIN leo_east.units u ON v.variableunitsid = u.unitsid WHERE v.variableid = 3;
Soil temperature | T_soil | -5 | 10 | -0.2 | Depth level 2 (20 cm below surface) | Thermal state / transport driver | Subsurface temperature controls gas diffusivity, density, and biological or geochemical source-sink rates. | LEO East | LEO-East-Inventory.xlsx | MPS-2 | 347 | LEO-E_10_-5_2_MPS-2 | leo_east.datavalues | dv.sensorid = 347 AND dv.variableid = 3 | LOCALDATETIME | DATAVALUE | degC | degC | identity (keep physical units in SQL; convert later in Python) | Hill slope east | Subsurface point at x=-5.0, y=10.0, depth=20 cm. | Core thermal state measurement for coupling heat and moisture to subsurface gas transport. | 2012-06-28 | 2018-08-13 | Oracle DATACATALOG validated in Oracle on 2026-04-15. Inventory window: 2012-06-28 to present. | SELECT dv.localdatetime, dv.datavalue FROM leo_east.datavalues dv WHERE dv.sensorid = 347 AND dv.variableid = 3 AND dv.localdatetime >= DATE '2012-06-28' ORDER BY dv.localdatetime; | Yes - Oracle DATACATALOG validated in Oracle on 2026-04-15. | 3 | soilTemp | Temperature | degC | SELECT v.variableid, v.variablecode, v.variablename, u.unitsabbreviation FROM leo_east.variables v LEFT JOIN leo_east.units u ON v.variableunitsid = u.unitsid WHERE v.variableid = 3;
Soil temperature | T_soil | -5 | 10 | -0.05 | Depth level 1 (5 cm below surface) | Thermal state / transport driver | Subsurface temperature controls gas diffusivity, density, and biological or geochemical source-sink rates. | LEO East | LEO-East-Inventory.xlsx | MPS-2 | 335 | LEO-E_10_-5_1_MPS-2 | leo_east.datavalues | dv.sensorid = 335 AND dv.variableid = 3 | LOCALDATETIME | DATAVALUE | degC | degC | identity (keep physical units in SQL; convert later in Python) | Hill slope east | Subsurface point at x=-5.0, y=10.0, depth=5 cm. | Core thermal state measurement for coupling heat and moisture to subsurface gas transport. | 2012-06-28 | 2018-08-13 | Oracle DATACATALOG validated in Oracle on 2026-04-15. Inventory window: 2012-06-28 to 2023-12-22. | SELECT dv.localdatetime, dv.datavalue FROM leo_east.datavalues dv WHERE dv.sensorid = 335 AND dv.variableid = 3 AND dv.localdatetime >= DATE '2012-06-28' ORDER BY dv.localdatetime; | Yes - Oracle DATACATALOG validated in Oracle on 2026-04-15. | 3 | soilTemp | Temperature | degC | SELECT v.variableid, v.variablecode, v.variablename, u.unitsabbreviation FROM leo_east.variables v LEFT JOIN leo_east.units u ON v.variableunitsid = u.unitsid WHERE v.variableid = 3;
Soil temperature | T_soil | -4 | 10 | -0.85 | Depth level 5 (85 cm below surface) | Thermal state / transport driver | Subsurface temperature controls gas diffusivity, density, and biological or geochemical source-sink rates. | LEO East | LEO-East-Inventory.xlsx | MPS-2 | 371 | LEO-E_10_-4_5_MPS-2 | leo_east.datavalues | dv.sensorid = 371 AND dv.variableid = 3 | LOCALDATETIME | DATAVALUE | degC | degC | identity (keep physical units in SQL; convert later in Python) | Hill slope east | Subsurface point at x=-4.0, y=10.0, depth=85 cm. | Core thermal state measurement for coupling heat and moisture to subsurface gas transport. | 2012-06-28 | 2018-08-13 | Oracle DATACATALOG validated in Oracle on 2026-04-15. Inventory window: 2012-06-28 to present. | SELECT dv.localdatetime, dv.datavalue FROM leo_east.datavalues dv WHERE dv.sensorid = 371 AND dv.variableid = 3 AND dv.localdatetime >= DATE '2012-06-28' ORDER BY dv.localdatetime; | Yes - Oracle DATACATALOG validated in Oracle on 2026-04-15. | 3 | soilTemp | Temperature | degC | SELECT v.variableid, v.variablecode, v.variablename, u.unitsabbreviation FROM leo_east.variables v LEFT JOIN leo_east.units u ON v.variableunitsid = u.unitsid WHERE v.variableid = 3;
Soil temperature | T_soil | -4 | 10 | -0.5 | Depth level 4 (50 cm below surface) | Thermal state / transport driver | Subsurface temperature controls gas diffusivity, density, and biological or geochemical source-sink rates. | LEO East | LEO-East-Inventory.xlsx | MPS-2 | 362 | LEO-E_10_-4_4_MPS-2 | leo_east.datavalues | dv.sensorid = 362 AND dv.variableid = 3 | LOCALDATETIME | DATAVALUE | degC | degC | identity (keep physical units in SQL; convert later in Python) | Hill slope east | Subsurface point at x=-4.0, y=10.0, depth=50 cm. | Core thermal state measurement for coupling heat and moisture to subsurface gas transport. | 2012-06-28 | 2018-08-13 | Oracle DATACATALOG validated in Oracle on 2026-04-15. Inventory window: 2012-06-28 to present. | SELECT dv.localdatetime, dv.datavalue FROM leo_east.datavalues dv WHERE dv.sensorid = 362 AND dv.variableid = 3 AND dv.localdatetime >= DATE '2012-06-28' ORDER BY dv.localdatetime; | Yes - Oracle DATACATALOG validated in Oracle on 2026-04-15. | 3 | soilTemp | Temperature | degC | SELECT v.variableid, v.variablecode, v.variablename, u.unitsabbreviation FROM leo_east.variables v LEFT JOIN leo_east.units u ON v.variableunitsid = u.unitsid WHERE v.variableid = 3;
Soil temperature | T_soil | -4 | 10 | -0.2 | Depth level 2 (20 cm below surface) | Thermal state / transport driver | Subsurface temperature controls gas diffusivity, density, and biological or geochemical source-sink rates. | LEO East | LEO-East-Inventory.xlsx | MPS-2 | 350 | LEO-E_10_-4_2_MPS-2 | leo_east.datavalues | dv.sensorid = 350 AND dv.variableid = 3 | LOCALDATETIME | DATAVALUE | degC | degC | identity (keep physical units in SQL; convert later in Python) | Hill slope east | Subsurface point at x=-4.0, y=10.0, depth=20 cm. | Core thermal state measurement for coupling heat and moisture to subsurface gas transport. | 2012-06-28 | 2018-08-13 | Oracle DATACATALOG validated in Oracle on 2026-04-15. Inventory window: 2012-06-28 to 2021-10-15. | SELECT dv.localdatetime, dv.datavalue FROM leo_east.datavalues dv WHERE dv.sensorid = 350 AND dv.variableid = 3 AND dv.localdatetime >= DATE '2012-06-28' ORDER BY dv.localdatetime; | Yes - Oracle DATACATALOG validated in Oracle on 2026-04-15. | 3 | soilTemp | Temperature | degC | SELECT v.variableid, v.variablecode, v.variablename, u.unitsabbreviation FROM leo_east.variables v LEFT JOIN leo_east.units u ON v.variableunitsid = u.unitsid WHERE v.variableid = 3;
Soil temperature | T_soil | -4 | 10 | -0.05 | Depth level 1 (5 cm below surface) | Thermal state / transport driver | Subsurface temperature controls gas diffusivity, density, and biological or geochemical source-sink rates. | LEO East | LEO-East-Inventory.xlsx | MPS-2 | 338 | LEO-E_10_-4_1_MPS-2 | leo_east.datavalues | dv.sensorid = 338 AND dv.variableid = 3 | LOCALDATETIME | DATAVALUE | degC | degC | identity (keep physical units in SQL; convert later in Python) | Hill slope east | Subsurface point at x=-4.0, y=10.0, depth=5 cm. | Core thermal state measurement for coupling heat and moisture to subsurface gas transport. | 2012-06-28 | 2018-08-13 | Oracle DATACATALOG validated in Oracle on 2026-04-15. Inventory window: 2012-06-28 to 2018-09-19. | SELECT dv.localdatetime, dv.datavalue FROM leo_east.datavalues dv WHERE dv.sensorid = 338 AND dv.variableid = 3 AND dv.localdatetime >= DATE '2012-06-28' ORDER BY dv.localdatetime; | Yes - Oracle DATACATALOG validated in Oracle on 2026-04-15. | 3 | soilTemp | Temperature | degC | SELECT v.variableid, v.variablecode, v.variablename, u.unitsabbreviation FROM leo_east.variables v LEFT JOIN leo_east.units u ON v.variableunitsid = u.unitsid WHERE v.variableid = 3;
Soil temperature | T_soil | -3 | 10 | -0.35 | Depth level 3 (35 cm below surface) | Thermal state / transport driver | Subsurface temperature controls gas diffusivity, density, and biological or geochemical source-sink rates. | LEO East | LEO-East-Inventory.xlsx | MPS-2 | 364 | LEO-E_10_-3_3_MPS-2 | leo_east.datavalues | dv.sensorid = 364 AND dv.variableid = 3 | LOCALDATETIME | DATAVALUE | degC | degC | identity (keep physical units in SQL; convert later in Python) | Hill slope east | Subsurface point at x=-3.0, y=10.0, depth=35 cm. | Core thermal state measurement for coupling heat and moisture to subsurface gas transport. | 2012-06-28 | 2018-08-13 | Oracle DATACATALOG validated in Oracle on 2026-04-15. Inventory window: 2012-06-28 to present. | SELECT dv.localdatetime, dv.datavalue FROM leo_east.datavalues dv WHERE dv.sensorid = 364 AND dv.variableid = 3 AND dv.localdatetime >= DATE '2012-06-28' ORDER BY dv.localdatetime; | Yes - Oracle DATACATALOG validated in Oracle on 2026-04-15. | 3 | soilTemp | Temperature | degC | SELECT v.variableid, v.variablecode, v.variablename, u.unitsabbreviation FROM leo_east.variables v LEFT JOIN leo_east.units u ON v.variableunitsid = u.unitsid WHERE v.variableid = 3;
Soil temperature | T_soil | -3 | 10 | -0.2 | Depth level 2 (20 cm below surface) | Thermal state / transport driver | Subsurface temperature controls gas diffusivity, density, and biological or geochemical source-sink rates. | LEO East | LEO-East-Inventory.xlsx | MPS-2 | 352 | LEO-E_10_-3_2_MPS-2 | leo_east.datavalues | dv.sensorid = 352 AND dv.variableid = 3 | LOCALDATETIME | DATAVALUE | degC | degC | identity (keep physical units in SQL; convert later in Python) | Hill slope east | Subsurface point at x=-3.0, y=10.0, depth=20 cm. | Core thermal state measurement for coupling heat and moisture to subsurface gas transport. | 2012-06-28 | 2018-08-13 | Oracle DATACATALOG validated in Oracle on 2026-04-15. Inventory window: 2012-06-28 to 2020-04-13. | SELECT dv.localdatetime, dv.datavalue FROM leo_east.datavalues dv WHERE dv.sensorid = 352 AND dv.variableid = 3 AND dv.localdatetime >= DATE '2012-06-28' ORDER BY dv.localdatetime; | Yes - Oracle DATACATALOG validated in Oracle on 2026-04-15. | 3 | soilTemp | Temperature | degC | SELECT v.variableid, v.variablecode, v.variablename, u.unitsabbreviation FROM leo_east.variables v LEFT JOIN leo_east.units u ON v.variableunitsid = u.unitsid WHERE v.variableid = 3;
Soil temperature | T_soil | -3 | 10 | -0.05 | Depth level 1 (5 cm below surface) | Thermal state / transport driver | Subsurface temperature controls gas diffusivity, density, and biological or geochemical source-sink rates. | LEO East | LEO-East-Inventory.xlsx | MPS-2 | 340 | LEO-E_10_-3_1_MPS-2 | leo_east.datavalues | dv.sensorid = 340 AND dv.variableid = 3 | LOCALDATETIME | DATAVALUE | degC | degC | identity (keep physical units in SQL; convert later in Python) | Hill slope east | Subsurface point at x=-3.0, y=10.0, depth=5 cm. | Core thermal state measurement for coupling heat and moisture to subsurface gas transport. | 2012-06-28 | 2018-08-13 | Oracle DATACATALOG validated in Oracle on 2026-04-15. Inventory window: 2012-06-28 to 2020-07-31. | SELECT dv.localdatetime, dv.datavalue FROM leo_east.datavalues dv WHERE dv.sensorid = 340 AND dv.variableid = 3 AND dv.localdatetime >= DATE '2012-06-28' ORDER BY dv.localdatetime; | Yes - Oracle DATACATALOG validated in Oracle on 2026-04-15. | 3 | soilTemp | Temperature | degC | SELECT v.variableid, v.variablecode, v.variablename, u.unitsabbreviation FROM leo_east.variables v LEFT JOIN leo_east.units u ON v.variableunitsid = u.unitsid WHERE v.variableid = 3;
Soil temperature | T_soil | -2 | 10 | -0.85 | Depth level 5 (85 cm below surface) | Thermal state / transport driver | Subsurface temperature controls gas diffusivity, density, and biological or geochemical source-sink rates. | LEO East | LEO-East-Inventory.xlsx | MPS-2 | 373 | LEO-E_10_-2_5_MPS-2 | leo_east.datavalues | dv.sensorid = 373 AND dv.variableid = 3 | LOCALDATETIME | DATAVALUE | degC | degC | identity (keep physical units in SQL; convert later in Python) | Hill slope east | Subsurface point at x=-2.0, y=10.0, depth=85 cm. | Core thermal state measurement for coupling heat and moisture to subsurface gas transport. | 2012-06-28 | 2018-08-13 | Oracle DATACATALOG validated in Oracle on 2026-04-15. Inventory window: 2012-06-28 to present. | SELECT dv.localdatetime, dv.datavalue FROM leo_east.datavalues dv WHERE dv.sensorid = 373 AND dv.variableid = 3 AND dv.localdatetime >= DATE '2012-06-28' ORDER BY dv.localdatetime; | Yes - Oracle DATACATALOG validated in Oracle on 2026-04-15. | 3 | soilTemp | Temperature | degC | SELECT v.variableid, v.variablecode, v.variablename, u.unitsabbreviation FROM leo_east.variables v LEFT JOIN leo_east.units u ON v.variableunitsid = u.unitsid WHERE v.variableid = 3;
Soil temperature | T_soil | -2 | 10 | -0.5 | Depth level 4 (50 cm below surface) | Thermal state / transport driver | Subsurface temperature controls gas diffusivity, density, and biological or geochemical source-sink rates. | LEO East | LEO-East-Inventory.xlsx | MPS-2 | 366 | LEO-E_10_-2_4_MPS-2 | leo_east.datavalues | dv.sensorid = 366 AND dv.variableid = 3 | LOCALDATETIME | DATAVALUE | degC | degC | identity (keep physical units in SQL; convert later in Python) | Hill slope east | Subsurface point at x=-2.0, y=10.0, depth=50 cm. | Core thermal state measurement for coupling heat and moisture to subsurface gas transport. | 2012-06-28 | 2018-08-13 | Oracle DATACATALOG validated in Oracle on 2026-04-15. Inventory window: 2012-06-28 to present. | SELECT dv.localdatetime, dv.datavalue FROM leo_east.datavalues dv WHERE dv.sensorid = 366 AND dv.variableid = 3 AND dv.localdatetime >= DATE '2012-06-28' ORDER BY dv.localdatetime; | Yes - Oracle DATACATALOG validated in Oracle on 2026-04-15. | 3 | soilTemp | Temperature | degC | SELECT v.variableid, v.variablecode, v.variablename, u.unitsabbreviation FROM leo_east.variables v LEFT JOIN leo_east.units u ON v.variableunitsid = u.unitsid WHERE v.variableid = 3;
Soil temperature | T_soil | -2 | 10 | -0.2 | Depth level 2 (20 cm below surface) | Thermal state / transport driver | Subsurface temperature controls gas diffusivity, density, and biological or geochemical source-sink rates. | LEO East | LEO-East-Inventory.xlsx | MPS-2 | 354 | LEO-E_10_-2_2_MPS-2 | leo_east.datavalues | dv.sensorid = 354 AND dv.variableid = 3 | LOCALDATETIME | DATAVALUE | degC | degC | identity (keep physical units in SQL; convert later in Python) | Hill slope east | Subsurface point at x=-2.0, y=10.0, depth=20 cm. | Core thermal state measurement for coupling heat and moisture to subsurface gas transport. | 2012-06-28 | 2018-08-13 | Oracle DATACATALOG validated in Oracle on 2026-04-15. Inventory window: 2012-06-28 to present. | SELECT dv.localdatetime, dv.datavalue FROM leo_east.datavalues dv WHERE dv.sensorid = 354 AND dv.variableid = 3 AND dv.localdatetime >= DATE '2012-06-28' ORDER BY dv.localdatetime; | Yes - Oracle DATACATALOG validated in Oracle on 2026-04-15. | 3 | soilTemp | Temperature | degC | SELECT v.variableid, v.variablecode, v.variablename, u.unitsabbreviation FROM leo_east.variables v LEFT JOIN leo_east.units u ON v.variableunitsid = u.unitsid WHERE v.variableid = 3;
Soil temperature | T_soil | -2 | 10 | -0.05 | Depth level 1 (5 cm below surface) | Thermal state / transport driver | Subsurface temperature controls gas diffusivity, density, and biological or geochemical source-sink rates. | LEO East | LEO-East-Inventory.xlsx | MPS-2 | 342 | LEO-E_10_-2_1_MPS-2 | leo_east.datavalues | dv.sensorid = 342 AND dv.variableid = 3 | LOCALDATETIME | DATAVALUE | degC | degC | identity (keep physical units in SQL; convert later in Python) | Hill slope east | Subsurface point at x=-2.0, y=10.0, depth=5 cm. | Core thermal state measurement for coupling heat and moisture to subsurface gas transport. | 2012-06-28 | 2018-08-13 | Oracle DATACATALOG validated in Oracle on 2026-04-15. Inventory window: 2012-06-28 to present. | SELECT dv.localdatetime, dv.datavalue FROM leo_east.datavalues dv WHERE dv.sensorid = 342 AND dv.variableid = 3 AND dv.localdatetime >= DATE '2012-06-28' ORDER BY dv.localdatetime; | Yes - Oracle DATACATALOG validated in Oracle on 2026-04-15. | 3 | soilTemp | Temperature | degC | SELECT v.variableid, v.variablecode, v.variablename, u.unitsabbreviation FROM leo_east.variables v LEFT JOIN leo_east.units u ON v.variableunitsid = u.unitsid WHERE v.variableid = 3;
Soil temperature | T_soil | -1 | 10 | -0.35 | Depth level 3 (35 cm below surface) | Thermal state / transport driver | Subsurface temperature controls gas diffusivity, density, and biological or geochemical source-sink rates. | LEO East | LEO-East-Inventory.xlsx | MPS-2 | 369 | LEO-E_10_-1_3_MPS-2 | leo_east.datavalues | dv.sensorid = 369 AND dv.variableid = 3 | LOCALDATETIME | DATAVALUE | degC | degC | identity (keep physical units in SQL; convert later in Python) | Hill slope east | Subsurface point at x=-1.0, y=10.0, depth=35 cm. | Core thermal state measurement for coupling heat and moisture to subsurface gas transport. | 2012-06-28 | 2018-08-13 | Oracle DATACATALOG validated in Oracle on 2026-04-15. Inventory window: 2012-06-28 to 2019-08-24. | SELECT dv.localdatetime, dv.datavalue FROM leo_east.datavalues dv WHERE dv.sensorid = 369 AND dv.variableid = 3 AND dv.localdatetime >= DATE '2012-06-28' ORDER BY dv.localdatetime; | Yes - Oracle DATACATALOG validated in Oracle on 2026-04-15. | 3 | soilTemp | Temperature | degC | SELECT v.variableid, v.variablecode, v.variablename, u.unitsabbreviation FROM leo_east.variables v LEFT JOIN leo_east.units u ON v.variableunitsid = u.unitsid WHERE v.variableid = 3;
Soil temperature | T_soil | -1 | 10 | -0.2 | Depth level 2 (20 cm below surface) | Thermal state / transport driver | Subsurface temperature controls gas diffusivity, density, and biological or geochemical source-sink rates. | LEO East | LEO-East-Inventory.xlsx | MPS-2 | 357 | LEO-E_10_-1_2_MPS-2 | leo_east.datavalues | dv.sensorid = 357 AND dv.variableid = 3 | LOCALDATETIME | DATAVALUE | degC | degC | identity (keep physical units in SQL; convert later in Python) | Hill slope east | Subsurface point at x=-1.0, y=10.0, depth=20 cm. | Core thermal state measurement for coupling heat and moisture to subsurface gas transport. | 2012-06-28 | 2018-08-13 | Oracle DATACATALOG validated in Oracle on 2026-04-15. Inventory window: 2012-06-28 to present. | SELECT dv.localdatetime, dv.datavalue FROM leo_east.datavalues dv WHERE dv.sensorid = 357 AND dv.variableid = 3 AND dv.localdatetime >= DATE '2012-06-28' ORDER BY dv.localdatetime; | Yes - Oracle DATACATALOG validated in Oracle on 2026-04-15. | 3 | soilTemp | Temperature | degC | SELECT v.variableid, v.variablecode, v.variablename, u.unitsabbreviation FROM leo_east.variables v LEFT JOIN leo_east.units u ON v.variableunitsid = u.unitsid WHERE v.variableid = 3;
Soil temperature | T_soil | -1 | 10 | -0.05 | Depth level 1 (5 cm below surface) | Thermal state / transport driver | Subsurface temperature controls gas diffusivity, density, and biological or geochemical source-sink rates. | LEO East | LEO-East-Inventory.xlsx | MPS-2 | 345 | LEO-E_10_-1_1_MPS-2 | leo_east.datavalues | dv.sensorid = 345 AND dv.variableid = 3 | LOCALDATETIME | DATAVALUE | degC | degC | identity (keep physical units in SQL; convert later in Python) | Hill slope east | Subsurface point at x=-1.0, y=10.0, depth=5 cm. | Core thermal state measurement for coupling heat and moisture to subsurface gas transport. | 2012-06-28 | 2018-08-13 | Oracle DATACATALOG validated in Oracle on 2026-04-15. Inventory window: 2012-06-28 to 2019-03-11. | SELECT dv.localdatetime, dv.datavalue FROM leo_east.datavalues dv WHERE dv.sensorid = 345 AND dv.variableid = 3 AND dv.localdatetime >= DATE '2012-06-28' ORDER BY dv.localdatetime; | Yes - Oracle DATACATALOG validated in Oracle on 2026-04-15. | 3 | soilTemp | Temperature | degC | SELECT v.variableid, v.variablecode, v.variablename, u.unitsabbreviation FROM leo_east.variables v LEFT JOIN leo_east.units u ON v.variableunitsid = u.unitsid WHERE v.variableid = 3;
Soil temperature | T_soil | 0 | 10 | -0.85 | Depth level 5 (85 cm below surface) | Thermal state / transport driver | Subsurface temperature controls gas diffusivity, density, and biological or geochemical source-sink rates. | LEO East | LEO-East-Inventory.xlsx | MPS-2 | 316 | LEO-E_10_0_5_MPS-2 | leo_east.datavalues | dv.sensorid = 316 AND dv.variableid = 3 | LOCALDATETIME | DATAVALUE | degC | degC | identity (keep physical units in SQL; convert later in Python) | Hill slope east | Subsurface point at x=0.0, y=10.0, depth=85 cm. | Core thermal state measurement for coupling heat and moisture to subsurface gas transport. | 2012-06-28 | 2018-08-13 | Oracle DATACATALOG validated in Oracle on 2026-04-15. Inventory window: 2012-06-28 to present. | SELECT dv.localdatetime, dv.datavalue FROM leo_east.datavalues dv WHERE dv.sensorid = 316 AND dv.variableid = 3 AND dv.localdatetime >= DATE '2012-06-28' ORDER BY dv.localdatetime; | Yes - Oracle DATACATALOG validated in Oracle on 2026-04-15. | 3 | soilTemp | Temperature | degC | SELECT v.variableid, v.variablecode, v.variablename, u.unitsabbreviation FROM leo_east.variables v LEFT JOIN leo_east.units u ON v.variableunitsid = u.unitsid WHERE v.variableid = 3;
Soil temperature | T_soil | 0 | 10 | -0.5 | Depth level 4 (50 cm below surface) | Thermal state / transport driver | Subsurface temperature controls gas diffusivity, density, and biological or geochemical source-sink rates. | LEO East | LEO-East-Inventory.xlsx | MPS-2 | 314 | LEO-E_10_0_4_MPS-2 | leo_east.datavalues | dv.sensorid = 314 AND dv.variableid = 3 | LOCALDATETIME | DATAVALUE | degC | degC | identity (keep physical units in SQL; convert later in Python) | Hill slope east | Subsurface point at x=0.0, y=10.0, depth=50 cm. | Core thermal state measurement for coupling heat and moisture to subsurface gas transport. | 2012-06-28 | 2018-08-13 | Oracle DATACATALOG validated in Oracle on 2026-04-15. Inventory window: 2012-06-28 to present. | SELECT dv.localdatetime, dv.datavalue FROM leo_east.datavalues dv WHERE dv.sensorid = 314 AND dv.variableid = 3 AND dv.localdatetime >= DATE '2012-06-28' ORDER BY dv.localdatetime; | Yes - Oracle DATACATALOG validated in Oracle on 2026-04-15. | 3 | soilTemp | Temperature | degC | SELECT v.variableid, v.variablecode, v.variablename, u.unitsabbreviation FROM leo_east.variables v LEFT JOIN leo_east.units u ON v.variableunitsid = u.unitsid WHERE v.variableid = 3;
Soil temperature | T_soil | 0 | 10 | -0.2 | Depth level 2 (20 cm below surface) | Thermal state / transport driver | Subsurface temperature controls gas diffusivity, density, and biological or geochemical source-sink rates. | LEO East | LEO-East-Inventory.xlsx | MPS-2 | 312 | LEO-E_10_0_2_MPS-2 | leo_east.datavalues | dv.sensorid = 312 AND dv.variableid = 3 | LOCALDATETIME | DATAVALUE | degC | degC | identity (keep physical units in SQL; convert later in Python) | Hill slope east | Subsurface point at x=0.0, y=10.0, depth=20 cm. | Core thermal state measurement for coupling heat and moisture to subsurface gas transport. | 2012-06-28 | 2018-08-13 | Oracle DATACATALOG validated in Oracle on 2026-04-15. Inventory window: 2012-06-28 to 2019-07-31. | SELECT dv.localdatetime, dv.datavalue FROM leo_east.datavalues dv WHERE dv.sensorid = 312 AND dv.variableid = 3 AND dv.localdatetime >= DATE '2012-06-28' ORDER BY dv.localdatetime; | Yes - Oracle DATACATALOG validated in Oracle on 2026-04-15. | 3 | soilTemp | Temperature | degC | SELECT v.variableid, v.variablecode, v.variablename, u.unitsabbreviation FROM leo_east.variables v LEFT JOIN leo_east.units u ON v.variableunitsid = u.unitsid WHERE v.variableid = 3;
Soil temperature | T_soil | 0 | 10 | -0.05 | Depth level 1 (5 cm below surface) | Thermal state / transport driver | Subsurface temperature controls gas diffusivity, density, and biological or geochemical source-sink rates. | LEO East | LEO-East-Inventory.xlsx | MPS-2 | 310 | LEO-E_10_0_1_MPS-2 | leo_east.datavalues | dv.sensorid = 310 AND dv.variableid = 3 | LOCALDATETIME | DATAVALUE | degC | degC | identity (keep physical units in SQL; convert later in Python) | Hill slope east | Subsurface point at x=0.0, y=10.0, depth=5 cm. | Core thermal state measurement for coupling heat and moisture to subsurface gas transport. | 2012-06-28 | 2018-08-13 | Oracle DATACATALOG validated in Oracle on 2026-04-15. Inventory window: 2012-06-28 to present. | SELECT dv.localdatetime, dv.datavalue FROM leo_east.datavalues dv WHERE dv.sensorid = 310 AND dv.variableid = 3 AND dv.localdatetime >= DATE '2012-06-28' ORDER BY dv.localdatetime; | Yes - Oracle DATACATALOG validated in Oracle on 2026-04-15. | 3 | soilTemp | Temperature | degC | SELECT v.variableid, v.variablecode, v.variablename, u.unitsabbreviation FROM leo_east.variables v LEFT JOIN leo_east.units u ON v.variableunitsid = u.unitsid WHERE v.variableid = 3;
Soil temperature | T_soil | 1 | 10 | -0.35 | Depth level 3 (35 cm below surface) | Thermal state / transport driver | Subsurface temperature controls gas diffusivity, density, and biological or geochemical source-sink rates. | LEO East | LEO-East-Inventory.xlsx | MPS-2 | 433 | LEO-E_10_1_3_MPS-2 | leo_east.datavalues | dv.sensorid = 433 AND dv.variableid = 3 | LOCALDATETIME | DATAVALUE | degC | degC | identity (keep physical units in SQL; convert later in Python) | Hill slope east | Subsurface point at x=1.0, y=10.0, depth=35 cm. | Core thermal state measurement for coupling heat and moisture to subsurface gas transport. | 2012-06-28 | 2018-08-13 | Oracle DATACATALOG validated in Oracle on 2026-04-15. Inventory window: 2012-06-28 to present. | SELECT dv.localdatetime, dv.datavalue FROM leo_east.datavalues dv WHERE dv.sensorid = 433 AND dv.variableid = 3 AND dv.localdatetime >= DATE '2012-06-28' ORDER BY dv.localdatetime; | Yes - Oracle DATACATALOG validated in Oracle on 2026-04-15. | 3 | soilTemp | Temperature | degC | SELECT v.variableid, v.variablecode, v.variablename, u.unitsabbreviation FROM leo_east.variables v LEFT JOIN leo_east.units u ON v.variableunitsid = u.unitsid WHERE v.variableid = 3;
Soil temperature | T_soil | 1 | 10 | -0.2 | Depth level 2 (20 cm below surface) | Thermal state / transport driver | Subsurface temperature controls gas diffusivity, density, and biological or geochemical source-sink rates. | LEO East | LEO-East-Inventory.xlsx | MPS-2 | 421 | LEO-E_10_1_2_MPS-2 | leo_east.datavalues | dv.sensorid = 421 AND dv.variableid = 3 | LOCALDATETIME | DATAVALUE | degC | degC | identity (keep physical units in SQL; convert later in Python) | Hill slope east | Subsurface point at x=1.0, y=10.0, depth=20 cm. | Core thermal state measurement for coupling heat and moisture to subsurface gas transport. | 2012-06-28 | 2018-08-13 | Oracle DATACATALOG validated in Oracle on 2026-04-15. Inventory window: 2012-06-28 to 2020-05-27. | SELECT dv.localdatetime, dv.datavalue FROM leo_east.datavalues dv WHERE dv.sensorid = 421 AND dv.variableid = 3 AND dv.localdatetime >= DATE '2012-06-28' ORDER BY dv.localdatetime; | Yes - Oracle DATACATALOG validated in Oracle on 2026-04-15. | 3 | soilTemp | Temperature | degC | SELECT v.variableid, v.variablecode, v.variablename, u.unitsabbreviation FROM leo_east.variables v LEFT JOIN leo_east.units u ON v.variableunitsid = u.unitsid WHERE v.variableid = 3;
Soil temperature | T_soil | 1 | 10 | -0.05 | Depth level 1 (5 cm below surface) | Thermal state / transport driver | Subsurface temperature controls gas diffusivity, density, and biological or geochemical source-sink rates. | LEO East | LEO-East-Inventory.xlsx | MPS-2 | 409 | LEO-E_10_1_1_MPS-2 | leo_east.datavalues | dv.sensorid = 409 AND dv.variableid = 3 | LOCALDATETIME | DATAVALUE | degC | degC | identity (keep physical units in SQL; convert later in Python) | Hill slope east | Subsurface point at x=1.0, y=10.0, depth=5 cm. | Core thermal state measurement for coupling heat and moisture to subsurface gas transport. | 2012-06-28 | 2018-08-13 | Oracle DATACATALOG validated in Oracle on 2026-04-15. Inventory window: 2012-06-28 to 2025-04-15. | SELECT dv.localdatetime, dv.datavalue FROM leo_east.datavalues dv WHERE dv.sensorid = 409 AND dv.variableid = 3 AND dv.localdatetime >= DATE '2012-06-28' ORDER BY dv.localdatetime; | Yes - Oracle DATACATALOG validated in Oracle on 2026-04-15. | 3 | soilTemp | Temperature | degC | SELECT v.variableid, v.variablecode, v.variablename, u.unitsabbreviation FROM leo_east.variables v LEFT JOIN leo_east.units u ON v.variableunitsid = u.unitsid WHERE v.variableid = 3;
Soil temperature | T_soil | 2 | 10 | -0.85 | Depth level 5 (85 cm below surface) | Thermal state / transport driver | Subsurface temperature controls gas diffusivity, density, and biological or geochemical source-sink rates. | LEO East | LEO-East-Inventory.xlsx | MPS-2 | 444 | LEO-E_10_2_5_MPS-2 | leo_east.datavalues | dv.sensorid = 444 AND dv.variableid = 3 | LOCALDATETIME | DATAVALUE | degC | degC | identity (keep physical units in SQL; convert later in Python) | Hill slope east | Subsurface point at x=2.0, y=10.0, depth=85 cm. | Core thermal state measurement for coupling heat and moisture to subsurface gas transport. | 2012-06-28 | 2018-08-13 | Oracle DATACATALOG validated in Oracle on 2026-04-15. Inventory window: 2012-06-28 to present. | SELECT dv.localdatetime, dv.datavalue FROM leo_east.datavalues dv WHERE dv.sensorid = 444 AND dv.variableid = 3 AND dv.localdatetime >= DATE '2012-06-28' ORDER BY dv.localdatetime; | Yes - Oracle DATACATALOG validated in Oracle on 2026-04-15. | 3 | soilTemp | Temperature | degC | SELECT v.variableid, v.variablecode, v.variablename, u.unitsabbreviation FROM leo_east.variables v LEFT JOIN leo_east.units u ON v.variableunitsid = u.unitsid WHERE v.variableid = 3;
Soil temperature | T_soil | 2 | 10 | -0.5 | Depth level 4 (50 cm below surface) | Thermal state / transport driver | Subsurface temperature controls gas diffusivity, density, and biological or geochemical source-sink rates. | LEO East | LEO-East-Inventory.xlsx | MPS-2 | 435 | LEO-E_10_2_4_MPS-2 | leo_east.datavalues | dv.sensorid = 435 AND dv.variableid = 3 | LOCALDATETIME | DATAVALUE | degC | degC | identity (keep physical units in SQL; convert later in Python) | Hill slope east | Subsurface point at x=2.0, y=10.0, depth=50 cm. | Core thermal state measurement for coupling heat and moisture to subsurface gas transport. | 2012-06-28 | 2018-08-13 | Oracle DATACATALOG validated in Oracle on 2026-04-15. Inventory window: 2012-06-28 to present. | SELECT dv.localdatetime, dv.datavalue FROM leo_east.datavalues dv WHERE dv.sensorid = 435 AND dv.variableid = 3 AND dv.localdatetime >= DATE '2012-06-28' ORDER BY dv.localdatetime; | Yes - Oracle DATACATALOG validated in Oracle on 2026-04-15. | 3 | soilTemp | Temperature | degC | SELECT v.variableid, v.variablecode, v.variablename, u.unitsabbreviation FROM leo_east.variables v LEFT JOIN leo_east.units u ON v.variableunitsid = u.unitsid WHERE v.variableid = 3;
Soil temperature | T_soil | 2 | 10 | -0.2 | Depth level 2 (20 cm below surface) | Thermal state / transport driver | Subsurface temperature controls gas diffusivity, density, and biological or geochemical source-sink rates. | LEO East | LEO-East-Inventory.xlsx | MPS-2 | 423 | LEO-E_10_2_2_MPS-2 | leo_east.datavalues | dv.sensorid = 423 AND dv.variableid = 3 | LOCALDATETIME | DATAVALUE | degC | degC | identity (keep physical units in SQL; convert later in Python) | Hill slope east | Subsurface point at x=2.0, y=10.0, depth=20 cm. | Core thermal state measurement for coupling heat and moisture to subsurface gas transport. | 2012-06-28 | 2018-08-13 | Oracle DATACATALOG validated in Oracle on 2026-04-15. Inventory window: 2012-06-28 to present. | SELECT dv.localdatetime, dv.datavalue FROM leo_east.datavalues dv WHERE dv.sensorid = 423 AND dv.variableid = 3 AND dv.localdatetime >= DATE '2012-06-28' ORDER BY dv.localdatetime; | Yes - Oracle DATACATALOG validated in Oracle on 2026-04-15. | 3 | soilTemp | Temperature | degC | SELECT v.variableid, v.variablecode, v.variablename, u.unitsabbreviation FROM leo_east.variables v LEFT JOIN leo_east.units u ON v.variableunitsid = u.unitsid WHERE v.variableid = 3;
Soil temperature | T_soil | 2 | 10 | -0.05 | Depth level 1 (5 cm below surface) | Thermal state / transport driver | Subsurface temperature controls gas diffusivity, density, and biological or geochemical source-sink rates. | LEO East | LEO-East-Inventory.xlsx | MPS-2 | 411 | LEO-E_10_2_1_MPS-2 | leo_east.datavalues | dv.sensorid = 411 AND dv.variableid = 3 | LOCALDATETIME | DATAVALUE | degC | degC | identity (keep physical units in SQL; convert later in Python) | Hill slope east | Subsurface point at x=2.0, y=10.0, depth=5 cm. | Core thermal state measurement for coupling heat and moisture to subsurface gas transport. | 2012-06-28 | 2018-08-13 | Oracle DATACATALOG validated in Oracle on 2026-04-15. Inventory window: 2012-06-28 to present. | SELECT dv.localdatetime, dv.datavalue FROM leo_east.datavalues dv WHERE dv.sensorid = 411 AND dv.variableid = 3 AND dv.localdatetime >= DATE '2012-06-28' ORDER BY dv.localdatetime; | Yes - Oracle DATACATALOG validated in Oracle on 2026-04-15. | 3 | soilTemp | Temperature | degC | SELECT v.variableid, v.variablecode, v.variablename, u.unitsabbreviation FROM leo_east.variables v LEFT JOIN leo_east.units u ON v.variableunitsid = u.unitsid WHERE v.variableid = 3;
Soil temperature | T_soil | 3 | 10 | -0.35 | Depth level 3 (35 cm below surface) | Thermal state / transport driver | Subsurface temperature controls gas diffusivity, density, and biological or geochemical source-sink rates. | LEO East | LEO-East-Inventory.xlsx | MPS-2 | 437 | LEO-E_10_3_3_MPS-2 | leo_east.datavalues | dv.sensorid = 437 AND dv.variableid = 3 | LOCALDATETIME | DATAVALUE | degC | degC | identity (keep physical units in SQL; convert later in Python) | Hill slope east | Subsurface point at x=3.0, y=10.0, depth=35 cm. | Core thermal state measurement for coupling heat and moisture to subsurface gas transport. | 2012-06-28 | 2018-08-13 | Oracle DATACATALOG validated in Oracle on 2026-04-15. Inventory window: 2012-06-28 to present. | SELECT dv.localdatetime, dv.datavalue FROM leo_east.datavalues dv WHERE dv.sensorid = 437 AND dv.variableid = 3 AND dv.localdatetime >= DATE '2012-06-28' ORDER BY dv.localdatetime; | Yes - Oracle DATACATALOG validated in Oracle on 2026-04-15. | 3 | soilTemp | Temperature | degC | SELECT v.variableid, v.variablecode, v.variablename, u.unitsabbreviation FROM leo_east.variables v LEFT JOIN leo_east.units u ON v.variableunitsid = u.unitsid WHERE v.variableid = 3;
Soil temperature | T_soil | 3 | 10 | -0.2 | Depth level 2 (20 cm below surface) | Thermal state / transport driver | Subsurface temperature controls gas diffusivity, density, and biological or geochemical source-sink rates. | LEO East | LEO-East-Inventory.xlsx | MPS-2 | 425 | LEO-E_10_3_2_MPS-2 | leo_east.datavalues | dv.sensorid = 425 AND dv.variableid = 3 | LOCALDATETIME | DATAVALUE | degC | degC | identity (keep physical units in SQL; convert later in Python) | Hill slope east | Subsurface point at x=3.0, y=10.0, depth=20 cm. | Core thermal state measurement for coupling heat and moisture to subsurface gas transport. | 2012-06-28 | 2018-08-13 | Oracle DATACATALOG validated in Oracle on 2026-04-15. Inventory window: 2012-06-28 to 2021-02-05. | SELECT dv.localdatetime, dv.datavalue FROM leo_east.datavalues dv WHERE dv.sensorid = 425 AND dv.variableid = 3 AND dv.localdatetime >= DATE '2012-06-28' ORDER BY dv.localdatetime; | Yes - Oracle DATACATALOG validated in Oracle on 2026-04-15. | 3 | soilTemp | Temperature | degC | SELECT v.variableid, v.variablecode, v.variablename, u.unitsabbreviation FROM leo_east.variables v LEFT JOIN leo_east.units u ON v.variableunitsid = u.unitsid WHERE v.variableid = 3;
Soil temperature | T_soil | 3 | 10 | -0.05 | Depth level 1 (5 cm below surface) | Thermal state / transport driver | Subsurface temperature controls gas diffusivity, density, and biological or geochemical source-sink rates. | LEO East | LEO-East-Inventory.xlsx | MPS-2 | 413 | LEO-E_10_3_1_MPS-2 | leo_east.datavalues | dv.sensorid = 413 AND dv.variableid = 3 | LOCALDATETIME | DATAVALUE | degC | degC | identity (keep physical units in SQL; convert later in Python) | Hill slope east | Subsurface point at x=3.0, y=10.0, depth=5 cm. | Core thermal state measurement for coupling heat and moisture to subsurface gas transport. | 2012-06-28 | 2018-08-13 | Oracle DATACATALOG validated in Oracle on 2026-04-15. Inventory window: 2012-06-28 to 2020-08-17. | SELECT dv.localdatetime, dv.datavalue FROM leo_east.datavalues dv WHERE dv.sensorid = 413 AND dv.variableid = 3 AND dv.localdatetime >= DATE '2012-06-28' ORDER BY dv.localdatetime; | Yes - Oracle DATACATALOG validated in Oracle on 2026-04-15. | 3 | soilTemp | Temperature | degC | SELECT v.variableid, v.variablecode, v.variablename, u.unitsabbreviation FROM leo_east.variables v LEFT JOIN leo_east.units u ON v.variableunitsid = u.unitsid WHERE v.variableid = 3;
Soil temperature | T_soil | 4 | 10 | -0.85 | Depth level 5 (85 cm below surface) | Thermal state / transport driver | Subsurface temperature controls gas diffusivity, density, and biological or geochemical source-sink rates. | LEO East | LEO-East-Inventory.xlsx | MPS-2 | 446 | LEO-E_10_4_5_MPS-2 | leo_east.datavalues | dv.sensorid = 446 AND dv.variableid = 3 | LOCALDATETIME | DATAVALUE | degC | degC | identity (keep physical units in SQL; convert later in Python) | Hill slope east | Subsurface point at x=4.0, y=10.0, depth=85 cm. | Core thermal state measurement for coupling heat and moisture to subsurface gas transport. | 2012-06-28 | 2018-08-13 | Oracle DATACATALOG validated in Oracle on 2026-04-15. Inventory window: 2012-06-28 to 2024-10-24. | SELECT dv.localdatetime, dv.datavalue FROM leo_east.datavalues dv WHERE dv.sensorid = 446 AND dv.variableid = 3 AND dv.localdatetime >= DATE '2012-06-28' ORDER BY dv.localdatetime; | Yes - Oracle DATACATALOG validated in Oracle on 2026-04-15. | 3 | soilTemp | Temperature | degC | SELECT v.variableid, v.variablecode, v.variablename, u.unitsabbreviation FROM leo_east.variables v LEFT JOIN leo_east.units u ON v.variableunitsid = u.unitsid WHERE v.variableid = 3;
Soil temperature | T_soil | 4 | 10 | -0.5 | Depth level 4 (50 cm below surface) | Thermal state / transport driver | Subsurface temperature controls gas diffusivity, density, and biological or geochemical source-sink rates. | LEO East | LEO-East-Inventory.xlsx | MPS-2 | 440 | LEO-E_10_4_4_MPS-2 | leo_east.datavalues | dv.sensorid = 440 AND dv.variableid = 3 | LOCALDATETIME | DATAVALUE | degC | degC | identity (keep physical units in SQL; convert later in Python) | Hill slope east | Subsurface point at x=4.0, y=10.0, depth=50 cm. | Core thermal state measurement for coupling heat and moisture to subsurface gas transport. | 2012-06-28 | 2018-08-13 | Oracle DATACATALOG validated in Oracle on 2026-04-15. Inventory window: 2012-06-28 to 2018-09-19. | SELECT dv.localdatetime, dv.datavalue FROM leo_east.datavalues dv WHERE dv.sensorid = 440 AND dv.variableid = 3 AND dv.localdatetime >= DATE '2012-06-28' ORDER BY dv.localdatetime; | Yes - Oracle DATACATALOG validated in Oracle on 2026-04-15. | 3 | soilTemp | Temperature | degC | SELECT v.variableid, v.variablecode, v.variablename, u.unitsabbreviation FROM leo_east.variables v LEFT JOIN leo_east.units u ON v.variableunitsid = u.unitsid WHERE v.variableid = 3;
Soil temperature | T_soil | 4 | 10 | -0.2 | Depth level 2 (20 cm below surface) | Thermal state / transport driver | Subsurface temperature controls gas diffusivity, density, and biological or geochemical source-sink rates. | LEO East | LEO-East-Inventory.xlsx | MPS-2 | 428 | LEO-E_10_4_2_MPS-2 | leo_east.datavalues | dv.sensorid = 428 AND dv.variableid = 3 | LOCALDATETIME | DATAVALUE | degC | degC | identity (keep physical units in SQL; convert later in Python) | Hill slope east | Subsurface point at x=4.0, y=10.0, depth=20 cm. | Core thermal state measurement for coupling heat and moisture to subsurface gas transport. | 2012-06-28 | 2018-08-13 | Oracle DATACATALOG validated in Oracle on 2026-04-15. Inventory window: 2012-06-28 to 2018-09-19. | SELECT dv.localdatetime, dv.datavalue FROM leo_east.datavalues dv WHERE dv.sensorid = 428 AND dv.variableid = 3 AND dv.localdatetime >= DATE '2012-06-28' ORDER BY dv.localdatetime; | Yes - Oracle DATACATALOG validated in Oracle on 2026-04-15. | 3 | soilTemp | Temperature | degC | SELECT v.variableid, v.variablecode, v.variablename, u.unitsabbreviation FROM leo_east.variables v LEFT JOIN leo_east.units u ON v.variableunitsid = u.unitsid WHERE v.variableid = 3;
Soil temperature | T_soil | 4 | 10 | -0.05 | Depth level 1 (5 cm below surface) | Thermal state / transport driver | Subsurface temperature controls gas diffusivity, density, and biological or geochemical source-sink rates. | LEO East | LEO-East-Inventory.xlsx | MPS-2 | 416 | LEO-E_10_4_1_MPS-2 | leo_east.datavalues | dv.sensorid = 416 AND dv.variableid = 3 | LOCALDATETIME | DATAVALUE | degC | degC | identity (keep physical units in SQL; convert later in Python) | Hill slope east | Subsurface point at x=4.0, y=10.0, depth=5 cm. | Core thermal state measurement for coupling heat and moisture to subsurface gas transport. | 2012-06-28 | 2018-08-13 | Oracle DATACATALOG validated in Oracle on 2026-04-15. Inventory window: 2012-06-28 to 2020-05-02. | SELECT dv.localdatetime, dv.datavalue FROM leo_east.datavalues dv WHERE dv.sensorid = 416 AND dv.variableid = 3 AND dv.localdatetime >= DATE '2012-06-28' ORDER BY dv.localdatetime; | Yes - Oracle DATACATALOG validated in Oracle on 2026-04-15. | 3 | soilTemp | Temperature | degC | SELECT v.variableid, v.variablecode, v.variablename, u.unitsabbreviation FROM leo_east.variables v LEFT JOIN leo_east.units u ON v.variableunitsid = u.unitsid WHERE v.variableid = 3;
Soil temperature | T_soil | 5 | 10 | -0.35 | Depth level 3 (35 cm below surface) | Thermal state / transport driver | Subsurface temperature controls gas diffusivity, density, and biological or geochemical source-sink rates. | LEO East | LEO-East-Inventory.xlsx | MPS-2 | 442 | LEO-E_10_5_3_MPS-2 | leo_east.datavalues | dv.sensorid = 442 AND dv.variableid = 3 | LOCALDATETIME | DATAVALUE | degC | degC | identity (keep physical units in SQL; convert later in Python) | Hill slope east | Subsurface point at x=5.0, y=10.0, depth=35 cm. | Core thermal state measurement for coupling heat and moisture to subsurface gas transport. | 2012-06-28 | 2018-08-13 | Oracle DATACATALOG validated in Oracle on 2026-04-15. Inventory window: 2012-06-28 to 2018-09-19. | SELECT dv.localdatetime, dv.datavalue FROM leo_east.datavalues dv WHERE dv.sensorid = 442 AND dv.variableid = 3 AND dv.localdatetime >= DATE '2012-06-28' ORDER BY dv.localdatetime; | Yes - Oracle DATACATALOG validated in Oracle on 2026-04-15. | 3 | soilTemp | Temperature | degC | SELECT v.variableid, v.variablecode, v.variablename, u.unitsabbreviation FROM leo_east.variables v LEFT JOIN leo_east.units u ON v.variableunitsid = u.unitsid WHERE v.variableid = 3;
Soil temperature | T_soil | 5 | 10 | -0.2 | Depth level 2 (20 cm below surface) | Thermal state / transport driver | Subsurface temperature controls gas diffusivity, density, and biological or geochemical source-sink rates. | LEO East | LEO-East-Inventory.xlsx | MPS-2 | 430 | LEO-E_10_5_2_MPS-2 | leo_east.datavalues | dv.sensorid = 430 AND dv.variableid = 3 | LOCALDATETIME | DATAVALUE | degC | degC | identity (keep physical units in SQL; convert later in Python) | Hill slope east | Subsurface point at x=5.0, y=10.0, depth=20 cm. | Core thermal state measurement for coupling heat and moisture to subsurface gas transport. | 2012-06-28 | 2018-08-13 | Oracle DATACATALOG validated in Oracle on 2026-04-15. Inventory window: 2012-06-28 to 2019-06-17. | SELECT dv.localdatetime, dv.datavalue FROM leo_east.datavalues dv WHERE dv.sensorid = 430 AND dv.variableid = 3 AND dv.localdatetime >= DATE '2012-06-28' ORDER BY dv.localdatetime; | Yes - Oracle DATACATALOG validated in Oracle on 2026-04-15. | 3 | soilTemp | Temperature | degC | SELECT v.variableid, v.variablecode, v.variablename, u.unitsabbreviation FROM leo_east.variables v LEFT JOIN leo_east.units u ON v.variableunitsid = u.unitsid WHERE v.variableid = 3;
Soil temperature | T_soil | 5 | 10 | -0.05 | Depth level 1 (5 cm below surface) | Thermal state / transport driver | Subsurface temperature controls gas diffusivity, density, and biological or geochemical source-sink rates. | LEO East | LEO-East-Inventory.xlsx | MPS-2 | 418 | LEO-E_10_5_1_MPS-2 | leo_east.datavalues | dv.sensorid = 418 AND dv.variableid = 3 | LOCALDATETIME | DATAVALUE | degC | degC | identity (keep physical units in SQL; convert later in Python) | Hill slope east | Subsurface point at x=5.0, y=10.0, depth=5 cm. | Core thermal state measurement for coupling heat and moisture to subsurface gas transport. | 2012-06-28 | 2018-08-13 | Oracle DATACATALOG validated in Oracle on 2026-04-15. Inventory window: 2012-06-28 to 2019-07-29. | SELECT dv.localdatetime, dv.datavalue FROM leo_east.datavalues dv WHERE dv.sensorid = 418 AND dv.variableid = 3 AND dv.localdatetime >= DATE '2012-06-28' ORDER BY dv.localdatetime; | Yes - Oracle DATACATALOG validated in Oracle on 2026-04-15. | 3 | soilTemp | Temperature | degC | SELECT v.variableid, v.variablecode, v.variablename, u.unitsabbreviation FROM leo_east.variables v LEFT JOIN leo_east.units u ON v.variableunitsid = u.unitsid WHERE v.variableid = 3;
Soil temperature | T_soil | -5 | 12 | -0.5 | Depth level 4 (50 cm below surface) | Thermal state / transport driver | Subsurface temperature controls gas diffusivity, density, and biological or geochemical source-sink rates. | LEO East | LEO-East-Inventory.xlsx | MPS-2 | 398 | LEO-E_12_-5_4_MPS-2 | leo_east.datavalues | dv.sensorid = 398 AND dv.variableid = 3 | LOCALDATETIME | DATAVALUE | degC | degC | identity (keep physical units in SQL; convert later in Python) | Hill slope east | Subsurface point at x=-5.0, y=12.0, depth=50 cm. | Core thermal state measurement for coupling heat and moisture to subsurface gas transport. | 2012-06-28 | 2018-08-13 | Oracle DATACATALOG validated in Oracle on 2026-04-15. Inventory window: 2012-06-28 to present. | SELECT dv.localdatetime, dv.datavalue FROM leo_east.datavalues dv WHERE dv.sensorid = 398 AND dv.variableid = 3 AND dv.localdatetime >= DATE '2012-06-28' ORDER BY dv.localdatetime; | Yes - Oracle DATACATALOG validated in Oracle on 2026-04-15. | 3 | soilTemp | Temperature | degC | SELECT v.variableid, v.variablecode, v.variablename, u.unitsabbreviation FROM leo_east.variables v LEFT JOIN leo_east.units u ON v.variableunitsid = u.unitsid WHERE v.variableid = 3;
Soil temperature | T_soil | -5 | 12 | -0.2 | Depth level 2 (20 cm below surface) | Thermal state / transport driver | Subsurface temperature controls gas diffusivity, density, and biological or geochemical source-sink rates. | LEO East | LEO-East-Inventory.xlsx | MPS-2 | 388 | LEO-E_12_-5_2_MPS-2 | leo_east.datavalues | dv.sensorid = 388 AND dv.variableid = 3 | LOCALDATETIME | DATAVALUE | degC | degC | identity (keep physical units in SQL; convert later in Python) | Hill slope east | Subsurface point at x=-5.0, y=12.0, depth=20 cm. | Core thermal state measurement for coupling heat and moisture to subsurface gas transport. | 2012-06-28 | 2018-08-13 | Oracle DATACATALOG validated in Oracle on 2026-04-15. Inventory window: 2012-06-28 to 2021-04-07. | SELECT dv.localdatetime, dv.datavalue FROM leo_east.datavalues dv WHERE dv.sensorid = 388 AND dv.variableid = 3 AND dv.localdatetime >= DATE '2012-06-28' ORDER BY dv.localdatetime; | Yes - Oracle DATACATALOG validated in Oracle on 2026-04-15. | 3 | soilTemp | Temperature | degC | SELECT v.variableid, v.variablecode, v.variablename, u.unitsabbreviation FROM leo_east.variables v LEFT JOIN leo_east.units u ON v.variableunitsid = u.unitsid WHERE v.variableid = 3;
Soil temperature | T_soil | -5 | 12 | -0.05 | Depth level 1 (5 cm below surface) | Thermal state / transport driver | Subsurface temperature controls gas diffusivity, density, and biological or geochemical source-sink rates. | LEO East | LEO-East-Inventory.xlsx | MPS-2 | 375 | LEO-E_12_-5_1_MPS-2 | leo_east.datavalues | dv.sensorid = 375 AND dv.variableid = 3 | LOCALDATETIME | DATAVALUE | degC | degC | identity (keep physical units in SQL; convert later in Python) | Hill slope east | Subsurface point at x=-5.0, y=12.0, depth=5 cm. | Core thermal state measurement for coupling heat and moisture to subsurface gas transport. | 2012-06-28 | 2018-08-13 | Oracle DATACATALOG validated in Oracle on 2026-04-15. Inventory window: 2012-06-28 to 2018-11-01. | SELECT dv.localdatetime, dv.datavalue FROM leo_east.datavalues dv WHERE dv.sensorid = 375 AND dv.variableid = 3 AND dv.localdatetime >= DATE '2012-06-28' ORDER BY dv.localdatetime; | Yes - Oracle DATACATALOG validated in Oracle on 2026-04-15. | 3 | soilTemp | Temperature | degC | SELECT v.variableid, v.variablecode, v.variablename, u.unitsabbreviation FROM leo_east.variables v LEFT JOIN leo_east.units u ON v.variableunitsid = u.unitsid WHERE v.variableid = 3;
Soil temperature | T_soil | -4 | 12 | -0.35 | Depth level 3 (35 cm below surface) | Thermal state / transport driver | Subsurface temperature controls gas diffusivity, density, and biological or geochemical source-sink rates. | LEO East | LEO-East-Inventory.xlsx | MPS-2 | 400 | LEO-E_12_-4_3_MPS-2 | leo_east.datavalues | dv.sensorid = 400 AND dv.variableid = 3 | LOCALDATETIME | DATAVALUE | degC | degC | identity (keep physical units in SQL; convert later in Python) | Hill slope east | Subsurface point at x=-4.0, y=12.0, depth=35 cm. | Core thermal state measurement for coupling heat and moisture to subsurface gas transport. | 2012-06-28 | 2018-08-13 | Oracle DATACATALOG validated in Oracle on 2026-04-15. Inventory window: 2012-06-28 to 2025-11-04. | SELECT dv.localdatetime, dv.datavalue FROM leo_east.datavalues dv WHERE dv.sensorid = 400 AND dv.variableid = 3 AND dv.localdatetime >= DATE '2012-06-28' ORDER BY dv.localdatetime; | Yes - Oracle DATACATALOG validated in Oracle on 2026-04-15. | 3 | soilTemp | Temperature | degC | SELECT v.variableid, v.variablecode, v.variablename, u.unitsabbreviation FROM leo_east.variables v LEFT JOIN leo_east.units u ON v.variableunitsid = u.unitsid WHERE v.variableid = 3;
Soil temperature | T_soil | -4 | 12 | -0.2 | Depth level 2 (20 cm below surface) | Thermal state / transport driver | Subsurface temperature controls gas diffusivity, density, and biological or geochemical source-sink rates. | LEO East | LEO-East-Inventory.xlsx | MPS-2 | 390 | LEO-E_12_-4_2_MPS-2 | leo_east.datavalues | dv.sensorid = 390 AND dv.variableid = 3 | LOCALDATETIME | DATAVALUE | degC | degC | identity (keep physical units in SQL; convert later in Python) | Hill slope east | Subsurface point at x=-4.0, y=12.0, depth=20 cm. | Core thermal state measurement for coupling heat and moisture to subsurface gas transport. | 2012-06-28 | 2018-08-13 | Oracle DATACATALOG validated in Oracle on 2026-04-15. Inventory window: 2012-06-28 to present. | SELECT dv.localdatetime, dv.datavalue FROM leo_east.datavalues dv WHERE dv.sensorid = 390 AND dv.variableid = 3 AND dv.localdatetime >= DATE '2012-06-28' ORDER BY dv.localdatetime; | Yes - Oracle DATACATALOG validated in Oracle on 2026-04-15. | 3 | soilTemp | Temperature | degC | SELECT v.variableid, v.variablecode, v.variablename, u.unitsabbreviation FROM leo_east.variables v LEFT JOIN leo_east.units u ON v.variableunitsid = u.unitsid WHERE v.variableid = 3;
Soil temperature | T_soil | -4 | 12 | -0.05 | Depth level 1 (5 cm below surface) | Thermal state / transport driver | Subsurface temperature controls gas diffusivity, density, and biological or geochemical source-sink rates. | LEO East | LEO-East-Inventory.xlsx | MPS-2 | 379 | LEO-E_12_-4_1_MPS-2 | leo_east.datavalues | dv.sensorid = 379 AND dv.variableid = 3 | LOCALDATETIME | DATAVALUE | degC | degC | identity (keep physical units in SQL; convert later in Python) | Hill slope east | Subsurface point at x=-4.0, y=12.0, depth=5 cm. | Core thermal state measurement for coupling heat and moisture to subsurface gas transport. | 2012-06-28 | 2018-08-13 | Oracle DATACATALOG validated in Oracle on 2026-04-15. Inventory window: 2012-06-28 to 2018-10-08. | SELECT dv.localdatetime, dv.datavalue FROM leo_east.datavalues dv WHERE dv.sensorid = 379 AND dv.variableid = 3 AND dv.localdatetime >= DATE '2012-06-28' ORDER BY dv.localdatetime; | Yes - Oracle DATACATALOG validated in Oracle on 2026-04-15. | 3 | soilTemp | Temperature | degC | SELECT v.variableid, v.variablecode, v.variablename, u.unitsabbreviation FROM leo_east.variables v LEFT JOIN leo_east.units u ON v.variableunitsid = u.unitsid WHERE v.variableid = 3;
Soil temperature | T_soil | -3 | 12 | -0.5 | Depth level 4 (50 cm below surface) | Thermal state / transport driver | Subsurface temperature controls gas diffusivity, density, and biological or geochemical source-sink rates. | LEO East | LEO-East-Inventory.xlsx | MPS-2 | 402 | LEO-E_12_-3_4_MPS-2 | leo_east.datavalues | dv.sensorid = 402 AND dv.variableid = 3 | LOCALDATETIME | DATAVALUE | degC | degC | identity (keep physical units in SQL; convert later in Python) | Hill slope east | Subsurface point at x=-3.0, y=12.0, depth=50 cm. | Core thermal state measurement for coupling heat and moisture to subsurface gas transport. | 2012-06-28 | 2018-08-13 | Oracle DATACATALOG validated in Oracle on 2026-04-15. Inventory window: 2012-06-28 to present. | SELECT dv.localdatetime, dv.datavalue FROM leo_east.datavalues dv WHERE dv.sensorid = 402 AND dv.variableid = 3 AND dv.localdatetime >= DATE '2012-06-28' ORDER BY dv.localdatetime; | Yes - Oracle DATACATALOG validated in Oracle on 2026-04-15. | 3 | soilTemp | Temperature | degC | SELECT v.variableid, v.variablecode, v.variablename, u.unitsabbreviation FROM leo_east.variables v LEFT JOIN leo_east.units u ON v.variableunitsid = u.unitsid WHERE v.variableid = 3;
Soil temperature | T_soil | -3 | 12 | -0.2 | Depth level 2 (20 cm below surface) | Thermal state / transport driver | Subsurface temperature controls gas diffusivity, density, and biological or geochemical source-sink rates. | LEO East | LEO-East-Inventory.xlsx | MPS-2 | 392 | LEO-E_12_-3_2_MPS-2 | leo_east.datavalues | dv.sensorid = 392 AND dv.variableid = 3 | LOCALDATETIME | DATAVALUE | degC | degC | identity (keep physical units in SQL; convert later in Python) | Hill slope east | Subsurface point at x=-3.0, y=12.0, depth=20 cm. | Core thermal state measurement for coupling heat and moisture to subsurface gas transport. | 2012-06-28 | 2018-08-13 | Oracle DATACATALOG validated in Oracle on 2026-04-15. Inventory window: 2012-06-28 to 2019-03-11. | SELECT dv.localdatetime, dv.datavalue FROM leo_east.datavalues dv WHERE dv.sensorid = 392 AND dv.variableid = 3 AND dv.localdatetime >= DATE '2012-06-28' ORDER BY dv.localdatetime; | Yes - Oracle DATACATALOG validated in Oracle on 2026-04-15. | 3 | soilTemp | Temperature | degC | SELECT v.variableid, v.variablecode, v.variablename, u.unitsabbreviation FROM leo_east.variables v LEFT JOIN leo_east.units u ON v.variableunitsid = u.unitsid WHERE v.variableid = 3;
Soil temperature | T_soil | -3 | 12 | -0.05 | Depth level 1 (5 cm below surface) | Thermal state / transport driver | Subsurface temperature controls gas diffusivity, density, and biological or geochemical source-sink rates. | LEO East | LEO-East-Inventory.xlsx | MPS-2 | 382 | LEO-E_12_-3_1_MPS-2 | leo_east.datavalues | dv.sensorid = 382 AND dv.variableid = 3 | LOCALDATETIME | DATAVALUE | degC | degC | identity (keep physical units in SQL; convert later in Python) | Hill slope east | Subsurface point at x=-3.0, y=12.0, depth=5 cm. | Core thermal state measurement for coupling heat and moisture to subsurface gas transport. | 2012-06-28 | 2018-08-13 | Oracle DATACATALOG validated in Oracle on 2026-04-15. Inventory window: 2012-06-28 to 2019-04-01. | SELECT dv.localdatetime, dv.datavalue FROM leo_east.datavalues dv WHERE dv.sensorid = 382 AND dv.variableid = 3 AND dv.localdatetime >= DATE '2012-06-28' ORDER BY dv.localdatetime; | Yes - Oracle DATACATALOG validated in Oracle on 2026-04-15. | 3 | soilTemp | Temperature | degC | SELECT v.variableid, v.variablecode, v.variablename, u.unitsabbreviation FROM leo_east.variables v LEFT JOIN leo_east.units u ON v.variableunitsid = u.unitsid WHERE v.variableid = 3;
Soil temperature | T_soil | -2 | 12 | -0.35 | Depth level 3 (35 cm below surface) | Thermal state / transport driver | Subsurface temperature controls gas diffusivity, density, and biological or geochemical source-sink rates. | LEO East | LEO-East-Inventory.xlsx | MPS-2 | 404 | LEO-E_12_-2_3_MPS-2 | leo_east.datavalues | dv.sensorid = 404 AND dv.variableid = 3 | LOCALDATETIME | DATAVALUE | degC | degC | identity (keep physical units in SQL; convert later in Python) | Hill slope east | Subsurface point at x=-2.0, y=12.0, depth=35 cm. | Core thermal state measurement for coupling heat and moisture to subsurface gas transport. | 2012-06-28 | 2018-08-13 | Oracle DATACATALOG validated in Oracle on 2026-04-15. Inventory window: 2012-06-28 to present. | SELECT dv.localdatetime, dv.datavalue FROM leo_east.datavalues dv WHERE dv.sensorid = 404 AND dv.variableid = 3 AND dv.localdatetime >= DATE '2012-06-28' ORDER BY dv.localdatetime; | Yes - Oracle DATACATALOG validated in Oracle on 2026-04-15. | 3 | soilTemp | Temperature | degC | SELECT v.variableid, v.variablecode, v.variablename, u.unitsabbreviation FROM leo_east.variables v LEFT JOIN leo_east.units u ON v.variableunitsid = u.unitsid WHERE v.variableid = 3;
Soil temperature | T_soil | -2 | 12 | -0.2 | Depth level 2 (20 cm below surface) | Thermal state / transport driver | Subsurface temperature controls gas diffusivity, density, and biological or geochemical source-sink rates. | LEO East | LEO-East-Inventory.xlsx | MPS-2 | 394 | LEO-E_12_-2_2_MPS-2 | leo_east.datavalues | dv.sensorid = 394 AND dv.variableid = 3 | LOCALDATETIME | DATAVALUE | degC | degC | identity (keep physical units in SQL; convert later in Python) | Hill slope east | Subsurface point at x=-2.0, y=12.0, depth=20 cm. | Core thermal state measurement for coupling heat and moisture to subsurface gas transport. | 2012-06-28 | 2018-08-13 | Oracle DATACATALOG validated in Oracle on 2026-04-15. Inventory window: 2012-06-28 to present. | SELECT dv.localdatetime, dv.datavalue FROM leo_east.datavalues dv WHERE dv.sensorid = 394 AND dv.variableid = 3 AND dv.localdatetime >= DATE '2012-06-28' ORDER BY dv.localdatetime; | Yes - Oracle DATACATALOG validated in Oracle on 2026-04-15. | 3 | soilTemp | Temperature | degC | SELECT v.variableid, v.variablecode, v.variablename, u.unitsabbreviation FROM leo_east.variables v LEFT JOIN leo_east.units u ON v.variableunitsid = u.unitsid WHERE v.variableid = 3;
Soil temperature | T_soil | -2 | 12 | -0.05 | Depth level 1 (5 cm below surface) | Thermal state / transport driver | Subsurface temperature controls gas diffusivity, density, and biological or geochemical source-sink rates. | LEO East | LEO-East-Inventory.xlsx | MPS-2 | 384 | LEO-E_12_-2_1_MPS-2 | leo_east.datavalues | dv.sensorid = 384 AND dv.variableid = 3 | LOCALDATETIME | DATAVALUE | degC | degC | identity (keep physical units in SQL; convert later in Python) | Hill slope east | Subsurface point at x=-2.0, y=12.0, depth=5 cm. | Core thermal state measurement for coupling heat and moisture to subsurface gas transport. | 2012-06-28 | 2018-08-13 | Oracle DATACATALOG validated in Oracle on 2026-04-15. Inventory window: 2012-06-28 to present. | SELECT dv.localdatetime, dv.datavalue FROM leo_east.datavalues dv WHERE dv.sensorid = 384 AND dv.variableid = 3 AND dv.localdatetime >= DATE '2012-06-28' ORDER BY dv.localdatetime; | Yes - Oracle DATACATALOG validated in Oracle on 2026-04-15. | 3 | soilTemp | Temperature | degC | SELECT v.variableid, v.variablecode, v.variablename, u.unitsabbreviation FROM leo_east.variables v LEFT JOIN leo_east.units u ON v.variableunitsid = u.unitsid WHERE v.variableid = 3;
Soil temperature | T_soil | -1 | 12 | -0.5 | Depth level 4 (50 cm below surface) | Thermal state / transport driver | Subsurface temperature controls gas diffusivity, density, and biological or geochemical source-sink rates. | LEO East | LEO-East-Inventory.xlsx | MPS-2 | 406 | LEO-E_12_-1_4_MPS-2 | leo_east.datavalues | dv.sensorid = 406 AND dv.variableid = 3 | LOCALDATETIME | DATAVALUE | degC | degC | identity (keep physical units in SQL; convert later in Python) | Hill slope east | Subsurface point at x=-1.0, y=12.0, depth=50 cm. | Core thermal state measurement for coupling heat and moisture to subsurface gas transport. | 2012-06-28 | 2018-08-13 | Oracle DATACATALOG validated in Oracle on 2026-04-15. Inventory window: 2012-06-28 to present. | SELECT dv.localdatetime, dv.datavalue FROM leo_east.datavalues dv WHERE dv.sensorid = 406 AND dv.variableid = 3 AND dv.localdatetime >= DATE '2012-06-28' ORDER BY dv.localdatetime; | Yes - Oracle DATACATALOG validated in Oracle on 2026-04-15. | 3 | soilTemp | Temperature | degC | SELECT v.variableid, v.variablecode, v.variablename, u.unitsabbreviation FROM leo_east.variables v LEFT JOIN leo_east.units u ON v.variableunitsid = u.unitsid WHERE v.variableid = 3;
Soil temperature | T_soil | -1 | 12 | -0.2 | Depth level 2 (20 cm below surface) | Thermal state / transport driver | Subsurface temperature controls gas diffusivity, density, and biological or geochemical source-sink rates. | LEO East | LEO-East-Inventory.xlsx | MPS-2 | 396 | LEO-E_12_-1_2_MPS-2 | leo_east.datavalues | dv.sensorid = 396 AND dv.variableid = 3 | LOCALDATETIME | DATAVALUE | degC | degC | identity (keep physical units in SQL; convert later in Python) | Hill slope east | Subsurface point at x=-1.0, y=12.0, depth=20 cm. | Core thermal state measurement for coupling heat and moisture to subsurface gas transport. | 2012-06-28 | 2018-08-13 | Oracle DATACATALOG validated in Oracle on 2026-04-15. Inventory window: 2012-06-28 to present. | SELECT dv.localdatetime, dv.datavalue FROM leo_east.datavalues dv WHERE dv.sensorid = 396 AND dv.variableid = 3 AND dv.localdatetime >= DATE '2012-06-28' ORDER BY dv.localdatetime; | Yes - Oracle DATACATALOG validated in Oracle on 2026-04-15. | 3 | soilTemp | Temperature | degC | SELECT v.variableid, v.variablecode, v.variablename, u.unitsabbreviation FROM leo_east.variables v LEFT JOIN leo_east.units u ON v.variableunitsid = u.unitsid WHERE v.variableid = 3;
Soil temperature | T_soil | -1 | 12 | -0.05 | Depth level 1 (5 cm below surface) | Thermal state / transport driver | Subsurface temperature controls gas diffusivity, density, and biological or geochemical source-sink rates. | LEO East | LEO-East-Inventory.xlsx | MPS-2 | 386 | LEO-E_12_-1_1_MPS-2 | leo_east.datavalues | dv.sensorid = 386 AND dv.variableid = 3 | LOCALDATETIME | DATAVALUE | degC | degC | identity (keep physical units in SQL; convert later in Python) | Hill slope east | Subsurface point at x=-1.0, y=12.0, depth=5 cm. | Core thermal state measurement for coupling heat and moisture to subsurface gas transport. | 2012-06-28 | 2018-08-13 | Oracle DATACATALOG validated in Oracle on 2026-04-15. Inventory window: 2012-06-28 to 2018-09-19. | SELECT dv.localdatetime, dv.datavalue FROM leo_east.datavalues dv WHERE dv.sensorid = 386 AND dv.variableid = 3 AND dv.localdatetime >= DATE '2012-06-28' ORDER BY dv.localdatetime; | Yes - Oracle DATACATALOG validated in Oracle on 2026-04-15. | 3 | soilTemp | Temperature | degC | SELECT v.variableid, v.variablecode, v.variablename, u.unitsabbreviation FROM leo_east.variables v LEFT JOIN leo_east.units u ON v.variableunitsid = u.unitsid WHERE v.variableid = 3;
Soil temperature | T_soil | 0 | 12 | -0.35 | Depth level 3 (35 cm below surface) | Thermal state / transport driver | Subsurface temperature controls gas diffusivity, density, and biological or geochemical source-sink rates. | LEO East | LEO-East-Inventory.xlsx | MPS-2 | 325 | LEO-E_12_0_3_MPS-2 | leo_east.datavalues | dv.sensorid = 325 AND dv.variableid = 3 | LOCALDATETIME | DATAVALUE | degC | degC | identity (keep physical units in SQL; convert later in Python) | Hill slope east | Subsurface point at x=0.0, y=12.0, depth=35 cm. | Core thermal state measurement for coupling heat and moisture to subsurface gas transport. | 2012-06-28 | 2018-08-13 | Oracle DATACATALOG validated in Oracle on 2026-04-15. Inventory window: 2012-06-28 to present. | SELECT dv.localdatetime, dv.datavalue FROM leo_east.datavalues dv WHERE dv.sensorid = 325 AND dv.variableid = 3 AND dv.localdatetime >= DATE '2012-06-28' ORDER BY dv.localdatetime; | Yes - Oracle DATACATALOG validated in Oracle on 2026-04-15. | 3 | soilTemp | Temperature | degC | SELECT v.variableid, v.variablecode, v.variablename, u.unitsabbreviation FROM leo_east.variables v LEFT JOIN leo_east.units u ON v.variableunitsid = u.unitsid WHERE v.variableid = 3;
Soil temperature | T_soil | 0 | 12 | -0.2 | Depth level 2 (20 cm below surface) | Thermal state / transport driver | Subsurface temperature controls gas diffusivity, density, and biological or geochemical source-sink rates. | LEO East | LEO-East-Inventory.xlsx | MPS-2 | 323 | LEO-E_12_0_2_MPS-2 | leo_east.datavalues | dv.sensorid = 323 AND dv.variableid = 3 | LOCALDATETIME | DATAVALUE | degC | degC | identity (keep physical units in SQL; convert later in Python) | Hill slope east | Subsurface point at x=0.0, y=12.0, depth=20 cm. | Core thermal state measurement for coupling heat and moisture to subsurface gas transport. | 2012-06-28 | 2018-08-13 | Oracle DATACATALOG validated in Oracle on 2026-04-15. Inventory window: 2012-06-28 to present. | SELECT dv.localdatetime, dv.datavalue FROM leo_east.datavalues dv WHERE dv.sensorid = 323 AND dv.variableid = 3 AND dv.localdatetime >= DATE '2012-06-28' ORDER BY dv.localdatetime; | Yes - Oracle DATACATALOG validated in Oracle on 2026-04-15. | 3 | soilTemp | Temperature | degC | SELECT v.variableid, v.variablecode, v.variablename, u.unitsabbreviation FROM leo_east.variables v LEFT JOIN leo_east.units u ON v.variableunitsid = u.unitsid WHERE v.variableid = 3;
Soil temperature | T_soil | 0 | 12 | -0.05 | Depth level 1 (5 cm below surface) | Thermal state / transport driver | Subsurface temperature controls gas diffusivity, density, and biological or geochemical source-sink rates. | LEO East | LEO-East-Inventory.xlsx | MPS-2 | 320 | LEO-E_12_0_1_MPS-2 | leo_east.datavalues | dv.sensorid = 320 AND dv.variableid = 3 | LOCALDATETIME | DATAVALUE | degC | degC | identity (keep physical units in SQL; convert later in Python) | Hill slope east | Subsurface point at x=0.0, y=12.0, depth=5 cm. | Core thermal state measurement for coupling heat and moisture to subsurface gas transport. | 2012-06-28 | 2018-08-13 | Oracle DATACATALOG validated in Oracle on 2026-04-15. Inventory window: 2012-06-28 to 2021-06-26. | SELECT dv.localdatetime, dv.datavalue FROM leo_east.datavalues dv WHERE dv.sensorid = 320 AND dv.variableid = 3 AND dv.localdatetime >= DATE '2012-06-28' ORDER BY dv.localdatetime; | Yes - Oracle DATACATALOG validated in Oracle on 2026-04-15. | 3 | soilTemp | Temperature | degC | SELECT v.variableid, v.variablecode, v.variablename, u.unitsabbreviation FROM leo_east.variables v LEFT JOIN leo_east.units u ON v.variableunitsid = u.unitsid WHERE v.variableid = 3;
Soil temperature | T_soil | 1 | 12 | -0.5 | Depth level 4 (50 cm below surface) | Thermal state / transport driver | Subsurface temperature controls gas diffusivity, density, and biological or geochemical source-sink rates. | LEO East | LEO-East-Inventory.xlsx | MPS-2 | 471 | LEO-E_12_1_4_MPS-2 | leo_east.datavalues | dv.sensorid = 471 AND dv.variableid = 3 | LOCALDATETIME | DATAVALUE | degC | degC | identity (keep physical units in SQL; convert later in Python) | Hill slope east | Subsurface point at x=1.0, y=12.0, depth=50 cm. | Core thermal state measurement for coupling heat and moisture to subsurface gas transport. | 2012-06-28 | 2018-08-13 | Oracle DATACATALOG validated in Oracle on 2026-04-15. Inventory window: 2012-06-28 to present. | SELECT dv.localdatetime, dv.datavalue FROM leo_east.datavalues dv WHERE dv.sensorid = 471 AND dv.variableid = 3 AND dv.localdatetime >= DATE '2012-06-28' ORDER BY dv.localdatetime; | Yes - Oracle DATACATALOG validated in Oracle on 2026-04-15. | 3 | soilTemp | Temperature | degC | SELECT v.variableid, v.variablecode, v.variablename, u.unitsabbreviation FROM leo_east.variables v LEFT JOIN leo_east.units u ON v.variableunitsid = u.unitsid WHERE v.variableid = 3;
Soil temperature | T_soil | 1 | 12 | -0.2 | Depth level 2 (20 cm below surface) | Thermal state / transport driver | Subsurface temperature controls gas diffusivity, density, and biological or geochemical source-sink rates. | LEO East | LEO-East-Inventory.xlsx | MPS-2 | 461 | LEO-E_12_1_2_MPS-2 | leo_east.datavalues | dv.sensorid = 461 AND dv.variableid = 3 | LOCALDATETIME | DATAVALUE | degC | degC | identity (keep physical units in SQL; convert later in Python) | Hill slope east | Subsurface point at x=1.0, y=12.0, depth=20 cm. | Core thermal state measurement for coupling heat and moisture to subsurface gas transport. | 2012-06-28 | 2018-08-13 | Oracle DATACATALOG validated in Oracle on 2026-04-15. Inventory window: 2012-06-28 to present. | SELECT dv.localdatetime, dv.datavalue FROM leo_east.datavalues dv WHERE dv.sensorid = 461 AND dv.variableid = 3 AND dv.localdatetime >= DATE '2012-06-28' ORDER BY dv.localdatetime; | Yes - Oracle DATACATALOG validated in Oracle on 2026-04-15. | 3 | soilTemp | Temperature | degC | SELECT v.variableid, v.variablecode, v.variablename, u.unitsabbreviation FROM leo_east.variables v LEFT JOIN leo_east.units u ON v.variableunitsid = u.unitsid WHERE v.variableid = 3;
Soil temperature | T_soil | 1 | 12 | -0.05 | Depth level 1 (5 cm below surface) | Thermal state / transport driver | Subsurface temperature controls gas diffusivity, density, and biological or geochemical source-sink rates. | LEO East | LEO-East-Inventory.xlsx | MPS-2 | 448 | LEO-E_12_1_1_MPS-2 | leo_east.datavalues | dv.sensorid = 448 AND dv.variableid = 3 | LOCALDATETIME | DATAVALUE | degC | degC | identity (keep physical units in SQL; convert later in Python) | Hill slope east | Subsurface point at x=1.0, y=12.0, depth=5 cm. | Core thermal state measurement for coupling heat and moisture to subsurface gas transport. | 2012-06-28 | 2018-08-13 | Oracle DATACATALOG validated in Oracle on 2026-04-15. Inventory window: 2012-06-28 to 2018-09-19. | SELECT dv.localdatetime, dv.datavalue FROM leo_east.datavalues dv WHERE dv.sensorid = 448 AND dv.variableid = 3 AND dv.localdatetime >= DATE '2012-06-28' ORDER BY dv.localdatetime; | Yes - Oracle DATACATALOG validated in Oracle on 2026-04-15. | 3 | soilTemp | Temperature | degC | SELECT v.variableid, v.variablecode, v.variablename, u.unitsabbreviation FROM leo_east.variables v LEFT JOIN leo_east.units u ON v.variableunitsid = u.unitsid WHERE v.variableid = 3;
Soil temperature | T_soil | 2 | 12 | -0.35 | Depth level 3 (35 cm below surface) | Thermal state / transport driver | Subsurface temperature controls gas diffusivity, density, and biological or geochemical source-sink rates. | LEO East | LEO-East-Inventory.xlsx | MPS-2 | 473 | LEO-E_12_2_3_MPS-2 | leo_east.datavalues | dv.sensorid = 473 AND dv.variableid = 3 | LOCALDATETIME | DATAVALUE | degC | degC | identity (keep physical units in SQL; convert later in Python) | Hill slope east | Subsurface point at x=2.0, y=12.0, depth=35 cm. | Core thermal state measurement for coupling heat and moisture to subsurface gas transport. | 2012-06-28 | 2018-08-13 | Oracle DATACATALOG validated in Oracle on 2026-04-15. Inventory window: 2012-06-28 to 2020-03-02. | SELECT dv.localdatetime, dv.datavalue FROM leo_east.datavalues dv WHERE dv.sensorid = 473 AND dv.variableid = 3 AND dv.localdatetime >= DATE '2012-06-28' ORDER BY dv.localdatetime; | Yes - Oracle DATACATALOG validated in Oracle on 2026-04-15. | 3 | soilTemp | Temperature | degC | SELECT v.variableid, v.variablecode, v.variablename, u.unitsabbreviation FROM leo_east.variables v LEFT JOIN leo_east.units u ON v.variableunitsid = u.unitsid WHERE v.variableid = 3;
Soil temperature | T_soil | 2 | 12 | -0.2 | Depth level 2 (20 cm below surface) | Thermal state / transport driver | Subsurface temperature controls gas diffusivity, density, and biological or geochemical source-sink rates. | LEO East | LEO-East-Inventory.xlsx | MPS-2 | 463 | LEO-E_12_2_2_MPS-2 | leo_east.datavalues | dv.sensorid = 463 AND dv.variableid = 3 | LOCALDATETIME | DATAVALUE | degC | degC | identity (keep physical units in SQL; convert later in Python) | Hill slope east | Subsurface point at x=2.0, y=12.0, depth=20 cm. | Core thermal state measurement for coupling heat and moisture to subsurface gas transport. | 2012-06-28 | 2018-08-13 | Oracle DATACATALOG validated in Oracle on 2026-04-15. Inventory window: 2012-06-28 to present. | SELECT dv.localdatetime, dv.datavalue FROM leo_east.datavalues dv WHERE dv.sensorid = 463 AND dv.variableid = 3 AND dv.localdatetime >= DATE '2012-06-28' ORDER BY dv.localdatetime; | Yes - Oracle DATACATALOG validated in Oracle on 2026-04-15. | 3 | soilTemp | Temperature | degC | SELECT v.variableid, v.variablecode, v.variablename, u.unitsabbreviation FROM leo_east.variables v LEFT JOIN leo_east.units u ON v.variableunitsid = u.unitsid WHERE v.variableid = 3;
Soil temperature | T_soil | 2 | 12 | -0.05 | Depth level 1 (5 cm below surface) | Thermal state / transport driver | Subsurface temperature controls gas diffusivity, density, and biological or geochemical source-sink rates. | LEO East | LEO-East-Inventory.xlsx | MPS-2 | 450 | LEO-E_12_2_1_MPS-2 | leo_east.datavalues | dv.sensorid = 450 AND dv.variableid = 3 | LOCALDATETIME | DATAVALUE | degC | degC | identity (keep physical units in SQL; convert later in Python) | Hill slope east | Subsurface point at x=2.0, y=12.0, depth=5 cm. | Core thermal state measurement for coupling heat and moisture to subsurface gas transport. | 2012-06-28 | 2018-08-13 | Oracle DATACATALOG validated in Oracle on 2026-04-15. Inventory window: 2012-06-28 to present. | SELECT dv.localdatetime, dv.datavalue FROM leo_east.datavalues dv WHERE dv.sensorid = 450 AND dv.variableid = 3 AND dv.localdatetime >= DATE '2012-06-28' ORDER BY dv.localdatetime; | Yes - Oracle DATACATALOG validated in Oracle on 2026-04-15. | 3 | soilTemp | Temperature | degC | SELECT v.variableid, v.variablecode, v.variablename, u.unitsabbreviation FROM leo_east.variables v LEFT JOIN leo_east.units u ON v.variableunitsid = u.unitsid WHERE v.variableid = 3;
Soil temperature | T_soil | 3 | 12 | -0.5 | Depth level 4 (50 cm below surface) | Thermal state / transport driver | Subsurface temperature controls gas diffusivity, density, and biological or geochemical source-sink rates. | LEO East | LEO-East-Inventory.xlsx | MPS-2 | 475 | LEO-E_12_3_4_MPS-2 | leo_east.datavalues | dv.sensorid = 475 AND dv.variableid = 3 | LOCALDATETIME | DATAVALUE | degC | degC | identity (keep physical units in SQL; convert later in Python) | Hill slope east | Subsurface point at x=3.0, y=12.0, depth=50 cm. | Core thermal state measurement for coupling heat and moisture to subsurface gas transport. | 2012-06-28 | 2018-08-13 | Oracle DATACATALOG validated in Oracle on 2026-04-15. Inventory window: 2012-06-28 to present. | SELECT dv.localdatetime, dv.datavalue FROM leo_east.datavalues dv WHERE dv.sensorid = 475 AND dv.variableid = 3 AND dv.localdatetime >= DATE '2012-06-28' ORDER BY dv.localdatetime; | Yes - Oracle DATACATALOG validated in Oracle on 2026-04-15. | 3 | soilTemp | Temperature | degC | SELECT v.variableid, v.variablecode, v.variablename, u.unitsabbreviation FROM leo_east.variables v LEFT JOIN leo_east.units u ON v.variableunitsid = u.unitsid WHERE v.variableid = 3;
Soil temperature | T_soil | 3 | 12 | -0.2 | Depth level 2 (20 cm below surface) | Thermal state / transport driver | Subsurface temperature controls gas diffusivity, density, and biological or geochemical source-sink rates. | LEO East | LEO-East-Inventory.xlsx | MPS-2 | 465 | LEO-E_12_3_2_MPS-2 | leo_east.datavalues | dv.sensorid = 465 AND dv.variableid = 3 | LOCALDATETIME | DATAVALUE | degC | degC | identity (keep physical units in SQL; convert later in Python) | Hill slope east | Subsurface point at x=3.0, y=12.0, depth=20 cm. | Core thermal state measurement for coupling heat and moisture to subsurface gas transport. | 2012-06-28 | 2018-08-13 | Oracle DATACATALOG validated in Oracle on 2026-04-15. Inventory window: 2012-06-28 to present. | SELECT dv.localdatetime, dv.datavalue FROM leo_east.datavalues dv WHERE dv.sensorid = 465 AND dv.variableid = 3 AND dv.localdatetime >= DATE '2012-06-28' ORDER BY dv.localdatetime; | Yes - Oracle DATACATALOG validated in Oracle on 2026-04-15. | 3 | soilTemp | Temperature | degC | SELECT v.variableid, v.variablecode, v.variablename, u.unitsabbreviation FROM leo_east.variables v LEFT JOIN leo_east.units u ON v.variableunitsid = u.unitsid WHERE v.variableid = 3;
Soil temperature | T_soil | 3 | 12 | -0.05 | Depth level 1 (5 cm below surface) | Thermal state / transport driver | Subsurface temperature controls gas diffusivity, density, and biological or geochemical source-sink rates. | LEO East | LEO-East-Inventory.xlsx | MPS-2 | 452 | LEO-E_12_3_1_MPS-2 | leo_east.datavalues | dv.sensorid = 452 AND dv.variableid = 3 | LOCALDATETIME | DATAVALUE | degC | degC | identity (keep physical units in SQL; convert later in Python) | Hill slope east | Subsurface point at x=3.0, y=12.0, depth=5 cm. | Core thermal state measurement for coupling heat and moisture to subsurface gas transport. | 2012-06-28 | 2018-08-13 | Oracle DATACATALOG validated in Oracle on 2026-04-15. Inventory window: 2012-06-28 to 2019-04-14. | SELECT dv.localdatetime, dv.datavalue FROM leo_east.datavalues dv WHERE dv.sensorid = 452 AND dv.variableid = 3 AND dv.localdatetime >= DATE '2012-06-28' ORDER BY dv.localdatetime; | Yes - Oracle DATACATALOG validated in Oracle on 2026-04-15. | 3 | soilTemp | Temperature | degC | SELECT v.variableid, v.variablecode, v.variablename, u.unitsabbreviation FROM leo_east.variables v LEFT JOIN leo_east.units u ON v.variableunitsid = u.unitsid WHERE v.variableid = 3;
Soil temperature | T_soil | 4 | 12 | -0.35 | Depth level 3 (35 cm below surface) | Thermal state / transport driver | Subsurface temperature controls gas diffusivity, density, and biological or geochemical source-sink rates. | LEO East | LEO-East-Inventory.xlsx | MPS-2 | 477 | LEO-E_12_4_3_MPS-2 | leo_east.datavalues | dv.sensorid = 477 AND dv.variableid = 3 | LOCALDATETIME | DATAVALUE | degC | degC | identity (keep physical units in SQL; convert later in Python) | Hill slope east | Subsurface point at x=4.0, y=12.0, depth=35 cm. | Core thermal state measurement for coupling heat and moisture to subsurface gas transport. | 2012-06-28 | 2018-08-13 | Oracle DATACATALOG validated in Oracle on 2026-04-15. Inventory window: 2012-06-28 to present. | SELECT dv.localdatetime, dv.datavalue FROM leo_east.datavalues dv WHERE dv.sensorid = 477 AND dv.variableid = 3 AND dv.localdatetime >= DATE '2012-06-28' ORDER BY dv.localdatetime; | Yes - Oracle DATACATALOG validated in Oracle on 2026-04-15. | 3 | soilTemp | Temperature | degC | SELECT v.variableid, v.variablecode, v.variablename, u.unitsabbreviation FROM leo_east.variables v LEFT JOIN leo_east.units u ON v.variableunitsid = u.unitsid WHERE v.variableid = 3;
Soil temperature | T_soil | 4 | 12 | -0.2 | Depth level 2 (20 cm below surface) | Thermal state / transport driver | Subsurface temperature controls gas diffusivity, density, and biological or geochemical source-sink rates. | LEO East | LEO-East-Inventory.xlsx | MPS-2 | 467 | LEO-E_12_4_2_MPS-2 | leo_east.datavalues | dv.sensorid = 467 AND dv.variableid = 3 | LOCALDATETIME | DATAVALUE | degC | degC | identity (keep physical units in SQL; convert later in Python) | Hill slope east | Subsurface point at x=4.0, y=12.0, depth=20 cm. | Core thermal state measurement for coupling heat and moisture to subsurface gas transport. | 2012-06-28 | 2018-08-13 | Oracle DATACATALOG validated in Oracle on 2026-04-15. Inventory window: 2012-06-28 to 2021-05-11. | SELECT dv.localdatetime, dv.datavalue FROM leo_east.datavalues dv WHERE dv.sensorid = 467 AND dv.variableid = 3 AND dv.localdatetime >= DATE '2012-06-28' ORDER BY dv.localdatetime; | Yes - Oracle DATACATALOG validated in Oracle on 2026-04-15. | 3 | soilTemp | Temperature | degC | SELECT v.variableid, v.variablecode, v.variablename, u.unitsabbreviation FROM leo_east.variables v LEFT JOIN leo_east.units u ON v.variableunitsid = u.unitsid WHERE v.variableid = 3;
Soil temperature | T_soil | 4 | 12 | -0.05 | Depth level 1 (5 cm below surface) | Thermal state / transport driver | Subsurface temperature controls gas diffusivity, density, and biological or geochemical source-sink rates. | LEO East | LEO-East-Inventory.xlsx | MPS-2 | 456 | LEO-E_12_4_1_MPS-2 | leo_east.datavalues | dv.sensorid = 456 AND dv.variableid = 3 | LOCALDATETIME | DATAVALUE | degC | degC | identity (keep physical units in SQL; convert later in Python) | Hill slope east | Subsurface point at x=4.0, y=12.0, depth=5 cm. | Core thermal state measurement for coupling heat and moisture to subsurface gas transport. | 2012-06-28 | 2018-08-13 | Oracle DATACATALOG validated in Oracle on 2026-04-15. Inventory window: 2012-06-28 to 2018-09-14. | SELECT dv.localdatetime, dv.datavalue FROM leo_east.datavalues dv WHERE dv.sensorid = 456 AND dv.variableid = 3 AND dv.localdatetime >= DATE '2012-06-28' ORDER BY dv.localdatetime; | Yes - Oracle DATACATALOG validated in Oracle on 2026-04-15. | 3 | soilTemp | Temperature | degC | SELECT v.variableid, v.variablecode, v.variablename, u.unitsabbreviation FROM leo_east.variables v LEFT JOIN leo_east.units u ON v.variableunitsid = u.unitsid WHERE v.variableid = 3;
Soil temperature | T_soil | 5 | 12 | -0.5 | Depth level 4 (50 cm below surface) | Thermal state / transport driver | Subsurface temperature controls gas diffusivity, density, and biological or geochemical source-sink rates. | LEO East | LEO-East-Inventory.xlsx | MPS-2 | 479 | LEO-E_12_5_4_MPS-2 | leo_east.datavalues | dv.sensorid = 479 AND dv.variableid = 3 | LOCALDATETIME | DATAVALUE | degC | degC | identity (keep physical units in SQL; convert later in Python) | Hill slope east | Subsurface point at x=5.0, y=12.0, depth=50 cm. | Core thermal state measurement for coupling heat and moisture to subsurface gas transport. | 2012-06-28 | 2018-08-13 | Oracle DATACATALOG validated in Oracle on 2026-04-15. Inventory window: 2012-06-28 to present. | SELECT dv.localdatetime, dv.datavalue FROM leo_east.datavalues dv WHERE dv.sensorid = 479 AND dv.variableid = 3 AND dv.localdatetime >= DATE '2012-06-28' ORDER BY dv.localdatetime; | Yes - Oracle DATACATALOG validated in Oracle on 2026-04-15. | 3 | soilTemp | Temperature | degC | SELECT v.variableid, v.variablecode, v.variablename, u.unitsabbreviation FROM leo_east.variables v LEFT JOIN leo_east.units u ON v.variableunitsid = u.unitsid WHERE v.variableid = 3;
Soil temperature | T_soil | 5 | 12 | -0.2 | Depth level 2 (20 cm below surface) | Thermal state / transport driver | Subsurface temperature controls gas diffusivity, density, and biological or geochemical source-sink rates. | LEO East | LEO-East-Inventory.xlsx | MPS-2 | 469 | LEO-E_12_5_2_MPS-2 | leo_east.datavalues | dv.sensorid = 469 AND dv.variableid = 3 | LOCALDATETIME | DATAVALUE | degC | degC | identity (keep physical units in SQL; convert later in Python) | Hill slope east | Subsurface point at x=5.0, y=12.0, depth=20 cm. | Core thermal state measurement for coupling heat and moisture to subsurface gas transport. | 2012-06-28 | 2018-08-13 | Oracle DATACATALOG validated in Oracle on 2026-04-15. Inventory window: 2012-06-28 to present. | SELECT dv.localdatetime, dv.datavalue FROM leo_east.datavalues dv WHERE dv.sensorid = 469 AND dv.variableid = 3 AND dv.localdatetime >= DATE '2012-06-28' ORDER BY dv.localdatetime; | Yes - Oracle DATACATALOG validated in Oracle on 2026-04-15. | 3 | soilTemp | Temperature | degC | SELECT v.variableid, v.variablecode, v.variablename, u.unitsabbreviation FROM leo_east.variables v LEFT JOIN leo_east.units u ON v.variableunitsid = u.unitsid WHERE v.variableid = 3;
Soil temperature | T_soil | 5 | 12 | -0.05 | Depth level 1 (5 cm below surface) | Thermal state / transport driver | Subsurface temperature controls gas diffusivity, density, and biological or geochemical source-sink rates. | LEO East | LEO-East-Inventory.xlsx | MPS-2 | 459 | LEO-E_12_5_1_MPS-2 | leo_east.datavalues | dv.sensorid = 459 AND dv.variableid = 3 | LOCALDATETIME | DATAVALUE | degC | degC | identity (keep physical units in SQL; convert later in Python) | Hill slope east | Subsurface point at x=5.0, y=12.0, depth=5 cm. | Core thermal state measurement for coupling heat and moisture to subsurface gas transport. | 2012-06-28 | 2018-08-13 | Oracle DATACATALOG validated in Oracle on 2026-04-15. Inventory window: 2012-06-28 to 2018-08-15. | SELECT dv.localdatetime, dv.datavalue FROM leo_east.datavalues dv WHERE dv.sensorid = 459 AND dv.variableid = 3 AND dv.localdatetime >= DATE '2012-06-28' ORDER BY dv.localdatetime; | Yes - Oracle DATACATALOG validated in Oracle on 2026-04-15. | 3 | soilTemp | Temperature | degC | SELECT v.variableid, v.variablecode, v.variablename, u.unitsabbreviation FROM leo_east.variables v LEFT JOIN leo_east.units u ON v.variableunitsid = u.unitsid WHERE v.variableid = 3;
Soil temperature | T_soil | -5 | 14 | -0.35 | Depth level 3 (35 cm below surface) | Thermal state / transport driver | Subsurface temperature controls gas diffusivity, density, and biological or geochemical source-sink rates. | LEO East | LEO-East-Inventory.xlsx | MPS-2 | 501 | LEO-E_14_-5_3_MPS-2 | leo_east.datavalues | dv.sensorid = 501 AND dv.variableid = 3 | LOCALDATETIME | DATAVALUE | degC | degC | identity (keep physical units in SQL; convert later in Python) | Hill slope east | Subsurface point at x=-5.0, y=14.0, depth=35 cm. | Core thermal state measurement for coupling heat and moisture to subsurface gas transport. | 2012-06-28 | 2018-08-13 | Oracle DATACATALOG validated in Oracle on 2026-04-15. Inventory window: 2012-06-28 to present. | SELECT dv.localdatetime, dv.datavalue FROM leo_east.datavalues dv WHERE dv.sensorid = 501 AND dv.variableid = 3 AND dv.localdatetime >= DATE '2012-06-28' ORDER BY dv.localdatetime; | Yes - Oracle DATACATALOG validated in Oracle on 2026-04-15. | 3 | soilTemp | Temperature | degC | SELECT v.variableid, v.variablecode, v.variablename, u.unitsabbreviation FROM leo_east.variables v LEFT JOIN leo_east.units u ON v.variableunitsid = u.unitsid WHERE v.variableid = 3;
Soil temperature | T_soil | -5 | 14 | -0.2 | Depth level 2 (20 cm below surface) | Thermal state / transport driver | Subsurface temperature controls gas diffusivity, density, and biological or geochemical source-sink rates. | LEO East | LEO-East-Inventory.xlsx | MPS-2 | 491 | LEO-E_14_-5_2_MPS-2 | leo_east.datavalues | dv.sensorid = 491 AND dv.variableid = 3 | LOCALDATETIME | DATAVALUE | degC | degC | identity (keep physical units in SQL; convert later in Python) | Hill slope east | Subsurface point at x=-5.0, y=14.0, depth=20 cm. | Core thermal state measurement for coupling heat and moisture to subsurface gas transport. | 2012-06-28 | 2018-08-13 | Oracle DATACATALOG validated in Oracle on 2026-04-15. Inventory window: 2012-06-28 to present. | SELECT dv.localdatetime, dv.datavalue FROM leo_east.datavalues dv WHERE dv.sensorid = 491 AND dv.variableid = 3 AND dv.localdatetime >= DATE '2012-06-28' ORDER BY dv.localdatetime; | Yes - Oracle DATACATALOG validated in Oracle on 2026-04-15. | 3 | soilTemp | Temperature | degC | SELECT v.variableid, v.variablecode, v.variablename, u.unitsabbreviation FROM leo_east.variables v LEFT JOIN leo_east.units u ON v.variableunitsid = u.unitsid WHERE v.variableid = 3;
Soil temperature | T_soil | -5 | 14 | -0.05 | Depth level 1 (5 cm below surface) | Thermal state / transport driver | Subsurface temperature controls gas diffusivity, density, and biological or geochemical source-sink rates. | LEO East | LEO-East-Inventory.xlsx | MPS-2 | 481 | LEO-E_14_-5_1_MPS-2 | leo_east.datavalues | dv.sensorid = 481 AND dv.variableid = 3 | LOCALDATETIME | DATAVALUE | degC | degC | identity (keep physical units in SQL; convert later in Python) | Hill slope east | Subsurface point at x=-5.0, y=14.0, depth=5 cm. | Core thermal state measurement for coupling heat and moisture to subsurface gas transport. | 2012-06-28 | 2018-08-13 | Oracle DATACATALOG validated in Oracle on 2026-04-15. Inventory window: 2012-06-28 to 2020-04-19. | SELECT dv.localdatetime, dv.datavalue FROM leo_east.datavalues dv WHERE dv.sensorid = 481 AND dv.variableid = 3 AND dv.localdatetime >= DATE '2012-06-28' ORDER BY dv.localdatetime; | Yes - Oracle DATACATALOG validated in Oracle on 2026-04-15. | 3 | soilTemp | Temperature | degC | SELECT v.variableid, v.variablecode, v.variablename, u.unitsabbreviation FROM leo_east.variables v LEFT JOIN leo_east.units u ON v.variableunitsid = u.unitsid WHERE v.variableid = 3;
Soil temperature | T_soil | -4 | 14 | -0.85 | Depth level 5 (85 cm below surface) | Thermal state / transport driver | Subsurface temperature controls gas diffusivity, density, and biological or geochemical source-sink rates. | LEO East | LEO-East-Inventory.xlsx | MPS-2 | 511 | LEO-E_14_-4_5_MPS-2 | leo_east.datavalues | dv.sensorid = 511 AND dv.variableid = 3 | LOCALDATETIME | DATAVALUE | degC | degC | identity (keep physical units in SQL; convert later in Python) | Hill slope east | Subsurface point at x=-4.0, y=14.0, depth=85 cm. | Core thermal state measurement for coupling heat and moisture to subsurface gas transport. | 2012-06-28 | 2018-08-13 | Oracle DATACATALOG validated in Oracle on 2026-04-15. Inventory window: 2012-06-28 to present. | SELECT dv.localdatetime, dv.datavalue FROM leo_east.datavalues dv WHERE dv.sensorid = 511 AND dv.variableid = 3 AND dv.localdatetime >= DATE '2012-06-28' ORDER BY dv.localdatetime; | Yes - Oracle DATACATALOG validated in Oracle on 2026-04-15. | 3 | soilTemp | Temperature | degC | SELECT v.variableid, v.variablecode, v.variablename, u.unitsabbreviation FROM leo_east.variables v LEFT JOIN leo_east.units u ON v.variableunitsid = u.unitsid WHERE v.variableid = 3;
Soil temperature | T_soil | -4 | 14 | -0.5 | Depth level 4 (50 cm below surface) | Thermal state / transport driver | Subsurface temperature controls gas diffusivity, density, and biological or geochemical source-sink rates. | LEO East | LEO-East-Inventory.xlsx | MPS-2 | 503 | LEO-E_14_-4_4_MPS-2 | leo_east.datavalues | dv.sensorid = 503 AND dv.variableid = 3 | LOCALDATETIME | DATAVALUE | degC | degC | identity (keep physical units in SQL; convert later in Python) | Hill slope east | Subsurface point at x=-4.0, y=14.0, depth=50 cm. | Core thermal state measurement for coupling heat and moisture to subsurface gas transport. | 2012-06-28 | 2018-08-13 | Oracle DATACATALOG validated in Oracle on 2026-04-15. Inventory window: 2012-06-28 to present. | SELECT dv.localdatetime, dv.datavalue FROM leo_east.datavalues dv WHERE dv.sensorid = 503 AND dv.variableid = 3 AND dv.localdatetime >= DATE '2012-06-28' ORDER BY dv.localdatetime; | Yes - Oracle DATACATALOG validated in Oracle on 2026-04-15. | 3 | soilTemp | Temperature | degC | SELECT v.variableid, v.variablecode, v.variablename, u.unitsabbreviation FROM leo_east.variables v LEFT JOIN leo_east.units u ON v.variableunitsid = u.unitsid WHERE v.variableid = 3;
Soil temperature | T_soil | -4 | 14 | -0.2 | Depth level 2 (20 cm below surface) | Thermal state / transport driver | Subsurface temperature controls gas diffusivity, density, and biological or geochemical source-sink rates. | LEO East | LEO-East-Inventory.xlsx | MPS-2 | 493 | LEO-E_14_-4_2_MPS-2 | leo_east.datavalues | dv.sensorid = 493 AND dv.variableid = 3 | LOCALDATETIME | DATAVALUE | degC | degC | identity (keep physical units in SQL; convert later in Python) | Hill slope east | Subsurface point at x=-4.0, y=14.0, depth=20 cm. | Core thermal state measurement for coupling heat and moisture to subsurface gas transport. | 2012-06-28 | 2018-08-13 | Oracle DATACATALOG validated in Oracle on 2026-04-15. Inventory window: 2012-06-28 to 2021-08-08. | SELECT dv.localdatetime, dv.datavalue FROM leo_east.datavalues dv WHERE dv.sensorid = 493 AND dv.variableid = 3 AND dv.localdatetime >= DATE '2012-06-28' ORDER BY dv.localdatetime; | Yes - Oracle DATACATALOG validated in Oracle on 2026-04-15. | 3 | soilTemp | Temperature | degC | SELECT v.variableid, v.variablecode, v.variablename, u.unitsabbreviation FROM leo_east.variables v LEFT JOIN leo_east.units u ON v.variableunitsid = u.unitsid WHERE v.variableid = 3;
Soil temperature | T_soil | -4 | 14 | -0.05 | Depth level 1 (5 cm below surface) | Thermal state / transport driver | Subsurface temperature controls gas diffusivity, density, and biological or geochemical source-sink rates. | LEO East | LEO-East-Inventory.xlsx | MPS-2 | 483 | LEO-E_14_-4_1_MPS-2 | leo_east.datavalues | dv.sensorid = 483 AND dv.variableid = 3 | LOCALDATETIME | DATAVALUE | degC | degC | identity (keep physical units in SQL; convert later in Python) | Hill slope east | Subsurface point at x=-4.0, y=14.0, depth=5 cm. | Core thermal state measurement for coupling heat and moisture to subsurface gas transport. | 2012-06-28 | 2018-08-13 | Oracle DATACATALOG validated in Oracle on 2026-04-15. Inventory window: 2012-06-28 to 2018-08-15. | SELECT dv.localdatetime, dv.datavalue FROM leo_east.datavalues dv WHERE dv.sensorid = 483 AND dv.variableid = 3 AND dv.localdatetime >= DATE '2012-06-28' ORDER BY dv.localdatetime; | Yes - Oracle DATACATALOG validated in Oracle on 2026-04-15. | 3 | soilTemp | Temperature | degC | SELECT v.variableid, v.variablecode, v.variablename, u.unitsabbreviation FROM leo_east.variables v LEFT JOIN leo_east.units u ON v.variableunitsid = u.unitsid WHERE v.variableid = 3;
Soil temperature | T_soil | -3 | 14 | -0.35 | Depth level 3 (35 cm below surface) | Thermal state / transport driver | Subsurface temperature controls gas diffusivity, density, and biological or geochemical source-sink rates. | LEO East | LEO-East-Inventory.xlsx | MPS-2 | 505 | LEO-E_14_-3_3_MPS-2 | leo_east.datavalues | dv.sensorid = 505 AND dv.variableid = 3 | LOCALDATETIME | DATAVALUE | degC | degC | identity (keep physical units in SQL; convert later in Python) | Hill slope east | Subsurface point at x=-3.0, y=14.0, depth=35 cm. | Core thermal state measurement for coupling heat and moisture to subsurface gas transport. | 2012-06-28 | 2018-08-13 | Oracle DATACATALOG validated in Oracle on 2026-04-15. Inventory window: 2012-06-28 to 2024-08-02. | SELECT dv.localdatetime, dv.datavalue FROM leo_east.datavalues dv WHERE dv.sensorid = 505 AND dv.variableid = 3 AND dv.localdatetime >= DATE '2012-06-28' ORDER BY dv.localdatetime; | Yes - Oracle DATACATALOG validated in Oracle on 2026-04-15. | 3 | soilTemp | Temperature | degC | SELECT v.variableid, v.variablecode, v.variablename, u.unitsabbreviation FROM leo_east.variables v LEFT JOIN leo_east.units u ON v.variableunitsid = u.unitsid WHERE v.variableid = 3;
Soil temperature | T_soil | -3 | 14 | -0.2 | Depth level 2 (20 cm below surface) | Thermal state / transport driver | Subsurface temperature controls gas diffusivity, density, and biological or geochemical source-sink rates. | LEO East | LEO-East-Inventory.xlsx | MPS-2 | 495 | LEO-E_14_-3_2_MPS-2 | leo_east.datavalues | dv.sensorid = 495 AND dv.variableid = 3 | LOCALDATETIME | DATAVALUE | degC | degC | identity (keep physical units in SQL; convert later in Python) | Hill slope east | Subsurface point at x=-3.0, y=14.0, depth=20 cm. | Core thermal state measurement for coupling heat and moisture to subsurface gas transport. | 2012-06-28 | 2018-08-13 | Oracle DATACATALOG validated in Oracle on 2026-04-15. Inventory window: 2012-06-28 to present. | SELECT dv.localdatetime, dv.datavalue FROM leo_east.datavalues dv WHERE dv.sensorid = 495 AND dv.variableid = 3 AND dv.localdatetime >= DATE '2012-06-28' ORDER BY dv.localdatetime; | Yes - Oracle DATACATALOG validated in Oracle on 2026-04-15. | 3 | soilTemp | Temperature | degC | SELECT v.variableid, v.variablecode, v.variablename, u.unitsabbreviation FROM leo_east.variables v LEFT JOIN leo_east.units u ON v.variableunitsid = u.unitsid WHERE v.variableid = 3;
Soil temperature | T_soil | -3 | 14 | -0.05 | Depth level 1 (5 cm below surface) | Thermal state / transport driver | Subsurface temperature controls gas diffusivity, density, and biological or geochemical source-sink rates. | LEO East | LEO-East-Inventory.xlsx | MPS-2 | 485 | LEO-E_14_-3_1_MPS-2 | leo_east.datavalues | dv.sensorid = 485 AND dv.variableid = 3 | LOCALDATETIME | DATAVALUE | degC | degC | identity (keep physical units in SQL; convert later in Python) | Hill slope east | Subsurface point at x=-3.0, y=14.0, depth=5 cm. | Core thermal state measurement for coupling heat and moisture to subsurface gas transport. | 2012-06-28 | 2018-08-13 | Oracle DATACATALOG validated in Oracle on 2026-04-15. Inventory window: 2012-06-28 to 2018-08-15. | SELECT dv.localdatetime, dv.datavalue FROM leo_east.datavalues dv WHERE dv.sensorid = 485 AND dv.variableid = 3 AND dv.localdatetime >= DATE '2012-06-28' ORDER BY dv.localdatetime; | Yes - Oracle DATACATALOG validated in Oracle on 2026-04-15. | 3 | soilTemp | Temperature | degC | SELECT v.variableid, v.variablecode, v.variablename, u.unitsabbreviation FROM leo_east.variables v LEFT JOIN leo_east.units u ON v.variableunitsid = u.unitsid WHERE v.variableid = 3;
Soil temperature | T_soil | -2 | 14 | -0.85 | Depth level 5 (85 cm below surface) | Thermal state / transport driver | Subsurface temperature controls gas diffusivity, density, and biological or geochemical source-sink rates. | LEO East | LEO-East-Inventory.xlsx | MPS-2 | 513 | LEO-E_14_-2_5_MPS-2 | leo_east.datavalues | dv.sensorid = 513 AND dv.variableid = 3 | LOCALDATETIME | DATAVALUE | degC | degC | identity (keep physical units in SQL; convert later in Python) | Hill slope east | Subsurface point at x=-2.0, y=14.0, depth=85 cm. | Core thermal state measurement for coupling heat and moisture to subsurface gas transport. | 2012-06-28 | 2018-08-13 | Oracle DATACATALOG validated in Oracle on 2026-04-15. Inventory window: 2012-06-28 to present. | SELECT dv.localdatetime, dv.datavalue FROM leo_east.datavalues dv WHERE dv.sensorid = 513 AND dv.variableid = 3 AND dv.localdatetime >= DATE '2012-06-28' ORDER BY dv.localdatetime; | Yes - Oracle DATACATALOG validated in Oracle on 2026-04-15. | 3 | soilTemp | Temperature | degC | SELECT v.variableid, v.variablecode, v.variablename, u.unitsabbreviation FROM leo_east.variables v LEFT JOIN leo_east.units u ON v.variableunitsid = u.unitsid WHERE v.variableid = 3;
Soil temperature | T_soil | -2 | 14 | -0.5 | Depth level 4 (50 cm below surface) | Thermal state / transport driver | Subsurface temperature controls gas diffusivity, density, and biological or geochemical source-sink rates. | LEO East | LEO-East-Inventory.xlsx | MPS-2 | 507 | LEO-E_14_-2_4_MPS-2 | leo_east.datavalues | dv.sensorid = 507 AND dv.variableid = 3 | LOCALDATETIME | DATAVALUE | degC | degC | identity (keep physical units in SQL; convert later in Python) | Hill slope east | Subsurface point at x=-2.0, y=14.0, depth=50 cm. | Core thermal state measurement for coupling heat and moisture to subsurface gas transport. | 2012-06-28 | 2018-08-13 | Oracle DATACATALOG validated in Oracle on 2026-04-15. Inventory window: 2012-06-28 to present. | SELECT dv.localdatetime, dv.datavalue FROM leo_east.datavalues dv WHERE dv.sensorid = 507 AND dv.variableid = 3 AND dv.localdatetime >= DATE '2012-06-28' ORDER BY dv.localdatetime; | Yes - Oracle DATACATALOG validated in Oracle on 2026-04-15. | 3 | soilTemp | Temperature | degC | SELECT v.variableid, v.variablecode, v.variablename, u.unitsabbreviation FROM leo_east.variables v LEFT JOIN leo_east.units u ON v.variableunitsid = u.unitsid WHERE v.variableid = 3;
Soil temperature | T_soil | -2 | 14 | -0.2 | Depth level 2 (20 cm below surface) | Thermal state / transport driver | Subsurface temperature controls gas diffusivity, density, and biological or geochemical source-sink rates. | LEO East | LEO-East-Inventory.xlsx | MPS-2 | 497 | LEO-E_14_-2_2_MPS-2 | leo_east.datavalues | dv.sensorid = 497 AND dv.variableid = 3 | LOCALDATETIME | DATAVALUE | degC | degC | identity (keep physical units in SQL; convert later in Python) | Hill slope east | Subsurface point at x=-2.0, y=14.0, depth=20 cm. | Core thermal state measurement for coupling heat and moisture to subsurface gas transport. | 2012-06-28 | 2018-08-13 | Oracle DATACATALOG validated in Oracle on 2026-04-15. Inventory window: 2012-06-28 to 2020-03-08. | SELECT dv.localdatetime, dv.datavalue FROM leo_east.datavalues dv WHERE dv.sensorid = 497 AND dv.variableid = 3 AND dv.localdatetime >= DATE '2012-06-28' ORDER BY dv.localdatetime; | Yes - Oracle DATACATALOG validated in Oracle on 2026-04-15. | 3 | soilTemp | Temperature | degC | SELECT v.variableid, v.variablecode, v.variablename, u.unitsabbreviation FROM leo_east.variables v LEFT JOIN leo_east.units u ON v.variableunitsid = u.unitsid WHERE v.variableid = 3;
Soil temperature | T_soil | -2 | 14 | -0.05 | Depth level 1 (5 cm below surface) | Thermal state / transport driver | Subsurface temperature controls gas diffusivity, density, and biological or geochemical source-sink rates. | LEO East | LEO-East-Inventory.xlsx | MPS-2 | 487 | LEO-E_14_-2_1_MPS-2 | leo_east.datavalues | dv.sensorid = 487 AND dv.variableid = 3 | LOCALDATETIME | DATAVALUE | degC | degC | identity (keep physical units in SQL; convert later in Python) | Hill slope east | Subsurface point at x=-2.0, y=14.0, depth=5 cm. | Core thermal state measurement for coupling heat and moisture to subsurface gas transport. | 2012-06-28 | 2018-08-13 | Oracle DATACATALOG validated in Oracle on 2026-04-15. Inventory window: 2012-06-28 to 2019-08-28. | SELECT dv.localdatetime, dv.datavalue FROM leo_east.datavalues dv WHERE dv.sensorid = 487 AND dv.variableid = 3 AND dv.localdatetime >= DATE '2012-06-28' ORDER BY dv.localdatetime; | Yes - Oracle DATACATALOG validated in Oracle on 2026-04-15. | 3 | soilTemp | Temperature | degC | SELECT v.variableid, v.variablecode, v.variablename, u.unitsabbreviation FROM leo_east.variables v LEFT JOIN leo_east.units u ON v.variableunitsid = u.unitsid WHERE v.variableid = 3;
Soil temperature | T_soil | -1 | 14 | -0.35 | Depth level 3 (35 cm below surface) | Thermal state / transport driver | Subsurface temperature controls gas diffusivity, density, and biological or geochemical source-sink rates. | LEO East | LEO-East-Inventory.xlsx | MPS-2 | 509 | LEO-E_14_-1_3_MPS-2 | leo_east.datavalues | dv.sensorid = 509 AND dv.variableid = 3 | LOCALDATETIME | DATAVALUE | degC | degC | identity (keep physical units in SQL; convert later in Python) | Hill slope east | Subsurface point at x=-1.0, y=14.0, depth=35 cm. | Core thermal state measurement for coupling heat and moisture to subsurface gas transport. | 2012-06-28 | 2018-08-13 | Oracle DATACATALOG validated in Oracle on 2026-04-15. Inventory window: 2012-06-28 to 2023-08-03. | SELECT dv.localdatetime, dv.datavalue FROM leo_east.datavalues dv WHERE dv.sensorid = 509 AND dv.variableid = 3 AND dv.localdatetime >= DATE '2012-06-28' ORDER BY dv.localdatetime; | Yes - Oracle DATACATALOG validated in Oracle on 2026-04-15. | 3 | soilTemp | Temperature | degC | SELECT v.variableid, v.variablecode, v.variablename, u.unitsabbreviation FROM leo_east.variables v LEFT JOIN leo_east.units u ON v.variableunitsid = u.unitsid WHERE v.variableid = 3;
Soil temperature | T_soil | -1 | 14 | -0.2 | Depth level 2 (20 cm below surface) | Thermal state / transport driver | Subsurface temperature controls gas diffusivity, density, and biological or geochemical source-sink rates. | LEO East | LEO-East-Inventory.xlsx | MPS-2 | 499 | LEO-E_14_-1_2_MPS-2 | leo_east.datavalues | dv.sensorid = 499 AND dv.variableid = 3 | LOCALDATETIME | DATAVALUE | degC | degC | identity (keep physical units in SQL; convert later in Python) | Hill slope east | Subsurface point at x=-1.0, y=14.0, depth=20 cm. | Core thermal state measurement for coupling heat and moisture to subsurface gas transport. | 2012-06-28 | 2018-08-13 | Oracle DATACATALOG validated in Oracle on 2026-04-15. Inventory window: 2012-06-28 to 2021-02-07. | SELECT dv.localdatetime, dv.datavalue FROM leo_east.datavalues dv WHERE dv.sensorid = 499 AND dv.variableid = 3 AND dv.localdatetime >= DATE '2012-06-28' ORDER BY dv.localdatetime; | Yes - Oracle DATACATALOG validated in Oracle on 2026-04-15. | 3 | soilTemp | Temperature | degC | SELECT v.variableid, v.variablecode, v.variablename, u.unitsabbreviation FROM leo_east.variables v LEFT JOIN leo_east.units u ON v.variableunitsid = u.unitsid WHERE v.variableid = 3;
Soil temperature | T_soil | -1 | 14 | -0.05 | Depth level 1 (5 cm below surface) | Thermal state / transport driver | Subsurface temperature controls gas diffusivity, density, and biological or geochemical source-sink rates. | LEO East | LEO-East-Inventory.xlsx | MPS-2 | 489 | LEO-E_14_-1_1_MPS-2 | leo_east.datavalues | dv.sensorid = 489 AND dv.variableid = 3 | LOCALDATETIME | DATAVALUE | degC | degC | identity (keep physical units in SQL; convert later in Python) | Hill slope east | Subsurface point at x=-1.0, y=14.0, depth=5 cm. | Core thermal state measurement for coupling heat and moisture to subsurface gas transport. | 2012-06-28 | 2018-08-13 | Oracle DATACATALOG validated in Oracle on 2026-04-15. Inventory window: 2012-06-28 to 2021-02-11. | SELECT dv.localdatetime, dv.datavalue FROM leo_east.datavalues dv WHERE dv.sensorid = 489 AND dv.variableid = 3 AND dv.localdatetime >= DATE '2012-06-28' ORDER BY dv.localdatetime; | Yes - Oracle DATACATALOG validated in Oracle on 2026-04-15. | 3 | soilTemp | Temperature | degC | SELECT v.variableid, v.variablecode, v.variablename, u.unitsabbreviation FROM leo_east.variables v LEFT JOIN leo_east.units u ON v.variableunitsid = u.unitsid WHERE v.variableid = 3;
Soil temperature | T_soil | 0 | 14 | -0.85 | Depth level 5 (85 cm below surface) | Thermal state / transport driver | Subsurface temperature controls gas diffusivity, density, and biological or geochemical source-sink rates. | LEO East | LEO-East-Inventory.xlsx | MPS-2 | 333 | LEO-E_14_0_5_MPS-2 | leo_east.datavalues | dv.sensorid = 333 AND dv.variableid = 3 | LOCALDATETIME | DATAVALUE | degC | degC | identity (keep physical units in SQL; convert later in Python) | Hill slope east | Subsurface point at x=0.0, y=14.0, depth=85 cm. | Core thermal state measurement for coupling heat and moisture to subsurface gas transport. | 2012-06-28 | 2018-08-13 | Oracle DATACATALOG validated in Oracle on 2026-04-15. Inventory window: 2012-06-28 to 2025-06-04. | SELECT dv.localdatetime, dv.datavalue FROM leo_east.datavalues dv WHERE dv.sensorid = 333 AND dv.variableid = 3 AND dv.localdatetime >= DATE '2012-06-28' ORDER BY dv.localdatetime; | Yes - Oracle DATACATALOG validated in Oracle on 2026-04-15. | 3 | soilTemp | Temperature | degC | SELECT v.variableid, v.variablecode, v.variablename, u.unitsabbreviation FROM leo_east.variables v LEFT JOIN leo_east.units u ON v.variableunitsid = u.unitsid WHERE v.variableid = 3;
Soil temperature | T_soil | 0 | 14 | -0.5 | Depth level 4 (50 cm below surface) | Thermal state / transport driver | Subsurface temperature controls gas diffusivity, density, and biological or geochemical source-sink rates. | LEO East | LEO-East-Inventory.xlsx | MPS-2 | 331 | LEO-E_14_0_4_MPS-2 | leo_east.datavalues | dv.sensorid = 331 AND dv.variableid = 3 | LOCALDATETIME | DATAVALUE | degC | degC | identity (keep physical units in SQL; convert later in Python) | Hill slope east | Subsurface point at x=0.0, y=14.0, depth=50 cm. | Core thermal state measurement for coupling heat and moisture to subsurface gas transport. | 2012-06-28 | 2018-08-13 | Oracle DATACATALOG validated in Oracle on 2026-04-15. Inventory window: 2012-06-28 to present. | SELECT dv.localdatetime, dv.datavalue FROM leo_east.datavalues dv WHERE dv.sensorid = 331 AND dv.variableid = 3 AND dv.localdatetime >= DATE '2012-06-28' ORDER BY dv.localdatetime; | Yes - Oracle DATACATALOG validated in Oracle on 2026-04-15. | 3 | soilTemp | Temperature | degC | SELECT v.variableid, v.variablecode, v.variablename, u.unitsabbreviation FROM leo_east.variables v LEFT JOIN leo_east.units u ON v.variableunitsid = u.unitsid WHERE v.variableid = 3;
Soil temperature | T_soil | 0 | 14 | -0.2 | Depth level 2 (20 cm below surface) | Thermal state / transport driver | Subsurface temperature controls gas diffusivity, density, and biological or geochemical source-sink rates. | LEO East | LEO-East-Inventory.xlsx | MPS-2 | 329 | LEO-E_14_0_2_MPS-2 | leo_east.datavalues | dv.sensorid = 329 AND dv.variableid = 3 | LOCALDATETIME | DATAVALUE | degC | degC | identity (keep physical units in SQL; convert later in Python) | Hill slope east | Subsurface point at x=0.0, y=14.0, depth=20 cm. | Core thermal state measurement for coupling heat and moisture to subsurface gas transport. | 2012-06-28 | 2018-08-13 | Oracle DATACATALOG validated in Oracle on 2026-04-15. Inventory window: 2012-06-28 to present. | SELECT dv.localdatetime, dv.datavalue FROM leo_east.datavalues dv WHERE dv.sensorid = 329 AND dv.variableid = 3 AND dv.localdatetime >= DATE '2012-06-28' ORDER BY dv.localdatetime; | Yes - Oracle DATACATALOG validated in Oracle on 2026-04-15. | 3 | soilTemp | Temperature | degC | SELECT v.variableid, v.variablecode, v.variablename, u.unitsabbreviation FROM leo_east.variables v LEFT JOIN leo_east.units u ON v.variableunitsid = u.unitsid WHERE v.variableid = 3;
Soil temperature | T_soil | 0 | 14 | -0.05 | Depth level 1 (5 cm below surface) | Thermal state / transport driver | Subsurface temperature controls gas diffusivity, density, and biological or geochemical source-sink rates. | LEO East | LEO-East-Inventory.xlsx | MPS-2 | 327 | LEO-E_14_0_1_MPS-2 | leo_east.datavalues | dv.sensorid = 327 AND dv.variableid = 3 | LOCALDATETIME | DATAVALUE | degC | degC | identity (keep physical units in SQL; convert later in Python) | Hill slope east | Subsurface point at x=0.0, y=14.0, depth=5 cm. | Core thermal state measurement for coupling heat and moisture to subsurface gas transport. | 2012-06-28 | 2018-08-13 | Oracle DATACATALOG validated in Oracle on 2026-04-15. Inventory window: 2012-06-28 to present. | SELECT dv.localdatetime, dv.datavalue FROM leo_east.datavalues dv WHERE dv.sensorid = 327 AND dv.variableid = 3 AND dv.localdatetime >= DATE '2012-06-28' ORDER BY dv.localdatetime; | Yes - Oracle DATACATALOG validated in Oracle on 2026-04-15. | 3 | soilTemp | Temperature | degC | SELECT v.variableid, v.variablecode, v.variablename, u.unitsabbreviation FROM leo_east.variables v LEFT JOIN leo_east.units u ON v.variableunitsid = u.unitsid WHERE v.variableid = 3;
Soil temperature | T_soil | 1 | 14 | -0.35 | Depth level 3 (35 cm below surface) | Thermal state / transport driver | Subsurface temperature controls gas diffusivity, density, and biological or geochemical source-sink rates. | LEO East | LEO-East-Inventory.xlsx | MPS-2 | 565 | LEO-E_14_1_3_MPS-2 | leo_east.datavalues | dv.sensorid = 565 AND dv.variableid = 3 | LOCALDATETIME | DATAVALUE | degC | degC | identity (keep physical units in SQL; convert later in Python) | Hill slope east | Subsurface point at x=1.0, y=14.0, depth=35 cm. | Core thermal state measurement for coupling heat and moisture to subsurface gas transport. | 2012-06-28 | 2018-08-13 | Oracle DATACATALOG validated in Oracle on 2026-04-15. Inventory window: 2012-06-28 to 2025-01-02. | SELECT dv.localdatetime, dv.datavalue FROM leo_east.datavalues dv WHERE dv.sensorid = 565 AND dv.variableid = 3 AND dv.localdatetime >= DATE '2012-06-28' ORDER BY dv.localdatetime; | Yes - Oracle DATACATALOG validated in Oracle on 2026-04-15. | 3 | soilTemp | Temperature | degC | SELECT v.variableid, v.variablecode, v.variablename, u.unitsabbreviation FROM leo_east.variables v LEFT JOIN leo_east.units u ON v.variableunitsid = u.unitsid WHERE v.variableid = 3;
Soil temperature | T_soil | 1 | 14 | -0.2 | Depth level 2 (20 cm below surface) | Thermal state / transport driver | Subsurface temperature controls gas diffusivity, density, and biological or geochemical source-sink rates. | LEO East | LEO-East-Inventory.xlsx | MPS-2 | 555 | LEO-E_14_1_2_MPS-2 | leo_east.datavalues | dv.sensorid = 555 AND dv.variableid = 3 | LOCALDATETIME | DATAVALUE | degC | degC | identity (keep physical units in SQL; convert later in Python) | Hill slope east | Subsurface point at x=1.0, y=14.0, depth=20 cm. | Core thermal state measurement for coupling heat and moisture to subsurface gas transport. | 2012-06-28 | 2018-08-13 | Oracle DATACATALOG validated in Oracle on 2026-04-15. Inventory window: 2012-06-28 to present. | SELECT dv.localdatetime, dv.datavalue FROM leo_east.datavalues dv WHERE dv.sensorid = 555 AND dv.variableid = 3 AND dv.localdatetime >= DATE '2012-06-28' ORDER BY dv.localdatetime; | Yes - Oracle DATACATALOG validated in Oracle on 2026-04-15. | 3 | soilTemp | Temperature | degC | SELECT v.variableid, v.variablecode, v.variablename, u.unitsabbreviation FROM leo_east.variables v LEFT JOIN leo_east.units u ON v.variableunitsid = u.unitsid WHERE v.variableid = 3;
Soil temperature | T_soil | 1 | 14 | -0.05 | Depth level 1 (5 cm below surface) | Thermal state / transport driver | Subsurface temperature controls gas diffusivity, density, and biological or geochemical source-sink rates. | LEO East | LEO-East-Inventory.xlsx | MPS-2 | 545 | LEO-E_14_1_1_MPS-2 | leo_east.datavalues | dv.sensorid = 545 AND dv.variableid = 3 | LOCALDATETIME | DATAVALUE | degC | degC | identity (keep physical units in SQL; convert later in Python) | Hill slope east | Subsurface point at x=1.0, y=14.0, depth=5 cm. | Core thermal state measurement for coupling heat and moisture to subsurface gas transport. | 2012-06-28 | 2018-08-13 | Oracle DATACATALOG validated in Oracle on 2026-04-15. Inventory window: 2012-06-28 to 2020-03-04. | SELECT dv.localdatetime, dv.datavalue FROM leo_east.datavalues dv WHERE dv.sensorid = 545 AND dv.variableid = 3 AND dv.localdatetime >= DATE '2012-06-28' ORDER BY dv.localdatetime; | Yes - Oracle DATACATALOG validated in Oracle on 2026-04-15. | 3 | soilTemp | Temperature | degC | SELECT v.variableid, v.variablecode, v.variablename, u.unitsabbreviation FROM leo_east.variables v LEFT JOIN leo_east.units u ON v.variableunitsid = u.unitsid WHERE v.variableid = 3;
Soil temperature | T_soil | 2 | 14 | -0.85 | Depth level 5 (85 cm below surface) | Thermal state / transport driver | Subsurface temperature controls gas diffusivity, density, and biological or geochemical source-sink rates. | LEO East | LEO-East-Inventory.xlsx | MPS-2 | 575 | LEO-E_14_2_5_MPS-2 | leo_east.datavalues | dv.sensorid = 575 AND dv.variableid = 3 | LOCALDATETIME | DATAVALUE | degC | degC | identity (keep physical units in SQL; convert later in Python) | Hill slope east | Subsurface point at x=2.0, y=14.0, depth=85 cm. | Core thermal state measurement for coupling heat and moisture to subsurface gas transport. | 2012-06-28 | 2018-08-13 | Oracle DATACATALOG validated in Oracle on 2026-04-15. Inventory window: 2012-06-28 to present. | SELECT dv.localdatetime, dv.datavalue FROM leo_east.datavalues dv WHERE dv.sensorid = 575 AND dv.variableid = 3 AND dv.localdatetime >= DATE '2012-06-28' ORDER BY dv.localdatetime; | Yes - Oracle DATACATALOG validated in Oracle on 2026-04-15. | 3 | soilTemp | Temperature | degC | SELECT v.variableid, v.variablecode, v.variablename, u.unitsabbreviation FROM leo_east.variables v LEFT JOIN leo_east.units u ON v.variableunitsid = u.unitsid WHERE v.variableid = 3;
Soil temperature | T_soil | 2 | 14 | -0.5 | Depth level 4 (50 cm below surface) | Thermal state / transport driver | Subsurface temperature controls gas diffusivity, density, and biological or geochemical source-sink rates. | LEO East | LEO-East-Inventory.xlsx | MPS-2 | 567 | LEO-E_14_2_4_MPS-2 | leo_east.datavalues | dv.sensorid = 567 AND dv.variableid = 3 | LOCALDATETIME | DATAVALUE | degC | degC | identity (keep physical units in SQL; convert later in Python) | Hill slope east | Subsurface point at x=2.0, y=14.0, depth=50 cm. | Core thermal state measurement for coupling heat and moisture to subsurface gas transport. | 2012-06-28 | 2018-08-13 | Oracle DATACATALOG validated in Oracle on 2026-04-15. Inventory window: 2012-06-28 to present. | SELECT dv.localdatetime, dv.datavalue FROM leo_east.datavalues dv WHERE dv.sensorid = 567 AND dv.variableid = 3 AND dv.localdatetime >= DATE '2012-06-28' ORDER BY dv.localdatetime; | Yes - Oracle DATACATALOG validated in Oracle on 2026-04-15. | 3 | soilTemp | Temperature | degC | SELECT v.variableid, v.variablecode, v.variablename, u.unitsabbreviation FROM leo_east.variables v LEFT JOIN leo_east.units u ON v.variableunitsid = u.unitsid WHERE v.variableid = 3;
Soil temperature | T_soil | 2 | 14 | -0.2 | Depth level 2 (20 cm below surface) | Thermal state / transport driver | Subsurface temperature controls gas diffusivity, density, and biological or geochemical source-sink rates. | LEO East | LEO-East-Inventory.xlsx | MPS-2 | 557 | LEO-E_14_2_2_MPS-2 | leo_east.datavalues | dv.sensorid = 557 AND dv.variableid = 3 | LOCALDATETIME | DATAVALUE | degC | degC | identity (keep physical units in SQL; convert later in Python) | Hill slope east | Subsurface point at x=2.0, y=14.0, depth=20 cm. | Core thermal state measurement for coupling heat and moisture to subsurface gas transport. | 2012-06-28 | 2018-08-13 | Oracle DATACATALOG validated in Oracle on 2026-04-15. Inventory window: 2012-06-28 to 2019-05-08. | SELECT dv.localdatetime, dv.datavalue FROM leo_east.datavalues dv WHERE dv.sensorid = 557 AND dv.variableid = 3 AND dv.localdatetime >= DATE '2012-06-28' ORDER BY dv.localdatetime; | Yes - Oracle DATACATALOG validated in Oracle on 2026-04-15. | 3 | soilTemp | Temperature | degC | SELECT v.variableid, v.variablecode, v.variablename, u.unitsabbreviation FROM leo_east.variables v LEFT JOIN leo_east.units u ON v.variableunitsid = u.unitsid WHERE v.variableid = 3;
Soil temperature | T_soil | 2 | 14 | -0.05 | Depth level 1 (5 cm below surface) | Thermal state / transport driver | Subsurface temperature controls gas diffusivity, density, and biological or geochemical source-sink rates. | LEO East | LEO-East-Inventory.xlsx | MPS-2 | 547 | LEO-E_14_2_1_MPS-2 | leo_east.datavalues | dv.sensorid = 547 AND dv.variableid = 3 | LOCALDATETIME | DATAVALUE | degC | degC | identity (keep physical units in SQL; convert later in Python) | Hill slope east | Subsurface point at x=2.0, y=14.0, depth=5 cm. | Core thermal state measurement for coupling heat and moisture to subsurface gas transport. | 2012-06-28 | 2018-08-13 | Oracle DATACATALOG validated in Oracle on 2026-04-15. Inventory window: 2012-06-28 to 2019-08-29. | SELECT dv.localdatetime, dv.datavalue FROM leo_east.datavalues dv WHERE dv.sensorid = 547 AND dv.variableid = 3 AND dv.localdatetime >= DATE '2012-06-28' ORDER BY dv.localdatetime; | Yes - Oracle DATACATALOG validated in Oracle on 2026-04-15. | 3 | soilTemp | Temperature | degC | SELECT v.variableid, v.variablecode, v.variablename, u.unitsabbreviation FROM leo_east.variables v LEFT JOIN leo_east.units u ON v.variableunitsid = u.unitsid WHERE v.variableid = 3;
Soil temperature | T_soil | 3 | 14 | -0.35 | Depth level 3 (35 cm below surface) | Thermal state / transport driver | Subsurface temperature controls gas diffusivity, density, and biological or geochemical source-sink rates. | LEO East | LEO-East-Inventory.xlsx | MPS-2 | 569 | LEO-E_14_3_3_MPS-2 | leo_east.datavalues | dv.sensorid = 569 AND dv.variableid = 3 | LOCALDATETIME | DATAVALUE | degC | degC | identity (keep physical units in SQL; convert later in Python) | Hill slope east | Subsurface point at x=3.0, y=14.0, depth=35 cm. | Core thermal state measurement for coupling heat and moisture to subsurface gas transport. | 2012-06-28 | 2018-08-13 | Oracle DATACATALOG validated in Oracle on 2026-04-15. Inventory window: 2012-06-28 to present. | SELECT dv.localdatetime, dv.datavalue FROM leo_east.datavalues dv WHERE dv.sensorid = 569 AND dv.variableid = 3 AND dv.localdatetime >= DATE '2012-06-28' ORDER BY dv.localdatetime; | Yes - Oracle DATACATALOG validated in Oracle on 2026-04-15. | 3 | soilTemp | Temperature | degC | SELECT v.variableid, v.variablecode, v.variablename, u.unitsabbreviation FROM leo_east.variables v LEFT JOIN leo_east.units u ON v.variableunitsid = u.unitsid WHERE v.variableid = 3;
Soil temperature | T_soil | 3 | 14 | -0.2 | Depth level 2 (20 cm below surface) | Thermal state / transport driver | Subsurface temperature controls gas diffusivity, density, and biological or geochemical source-sink rates. | LEO East | LEO-East-Inventory.xlsx | MPS-2 | 559 | LEO-E_14_3_2_MPS-2 | leo_east.datavalues | dv.sensorid = 559 AND dv.variableid = 3 | LOCALDATETIME | DATAVALUE | degC | degC | identity (keep physical units in SQL; convert later in Python) | Hill slope east | Subsurface point at x=3.0, y=14.0, depth=20 cm. | Core thermal state measurement for coupling heat and moisture to subsurface gas transport. | 2012-06-28 | 2018-08-13 | Oracle DATACATALOG validated in Oracle on 2026-04-15. Inventory window: 2012-06-28 to present. | SELECT dv.localdatetime, dv.datavalue FROM leo_east.datavalues dv WHERE dv.sensorid = 559 AND dv.variableid = 3 AND dv.localdatetime >= DATE '2012-06-28' ORDER BY dv.localdatetime; | Yes - Oracle DATACATALOG validated in Oracle on 2026-04-15. | 3 | soilTemp | Temperature | degC | SELECT v.variableid, v.variablecode, v.variablename, u.unitsabbreviation FROM leo_east.variables v LEFT JOIN leo_east.units u ON v.variableunitsid = u.unitsid WHERE v.variableid = 3;
Soil temperature | T_soil | 3 | 14 | -0.05 | Depth level 1 (5 cm below surface) | Thermal state / transport driver | Subsurface temperature controls gas diffusivity, density, and biological or geochemical source-sink rates. | LEO East | LEO-East-Inventory.xlsx | MPS-2 | 549 | LEO-E_14_3_1_MPS-2 | leo_east.datavalues | dv.sensorid = 549 AND dv.variableid = 3 | LOCALDATETIME | DATAVALUE | degC | degC | identity (keep physical units in SQL; convert later in Python) | Hill slope east | Subsurface point at x=3.0, y=14.0, depth=5 cm. | Core thermal state measurement for coupling heat and moisture to subsurface gas transport. | 2012-06-28 | 2018-08-13 | Oracle DATACATALOG validated in Oracle on 2026-04-15. Inventory window: 2012-06-28 to 2020-05-29. | SELECT dv.localdatetime, dv.datavalue FROM leo_east.datavalues dv WHERE dv.sensorid = 549 AND dv.variableid = 3 AND dv.localdatetime >= DATE '2012-06-28' ORDER BY dv.localdatetime; | Yes - Oracle DATACATALOG validated in Oracle on 2026-04-15. | 3 | soilTemp | Temperature | degC | SELECT v.variableid, v.variablecode, v.variablename, u.unitsabbreviation FROM leo_east.variables v LEFT JOIN leo_east.units u ON v.variableunitsid = u.unitsid WHERE v.variableid = 3;
Soil temperature | T_soil | 4 | 14 | -0.85 | Depth level 5 (85 cm below surface) | Thermal state / transport driver | Subsurface temperature controls gas diffusivity, density, and biological or geochemical source-sink rates. | LEO East | LEO-East-Inventory.xlsx | MPS-2 | 577 | LEO-E_14_4_5_MPS-2 | leo_east.datavalues | dv.sensorid = 577 AND dv.variableid = 3 | LOCALDATETIME | DATAVALUE | degC | degC | identity (keep physical units in SQL; convert later in Python) | Hill slope east | Subsurface point at x=4.0, y=14.0, depth=85 cm. | Core thermal state measurement for coupling heat and moisture to subsurface gas transport. | 2012-06-28 | 2018-08-13 | Oracle DATACATALOG validated in Oracle on 2026-04-15. Inventory window: 2012-06-28 to present. | SELECT dv.localdatetime, dv.datavalue FROM leo_east.datavalues dv WHERE dv.sensorid = 577 AND dv.variableid = 3 AND dv.localdatetime >= DATE '2012-06-28' ORDER BY dv.localdatetime; | Yes - Oracle DATACATALOG validated in Oracle on 2026-04-15. | 3 | soilTemp | Temperature | degC | SELECT v.variableid, v.variablecode, v.variablename, u.unitsabbreviation FROM leo_east.variables v LEFT JOIN leo_east.units u ON v.variableunitsid = u.unitsid WHERE v.variableid = 3;
Soil temperature | T_soil | 4 | 14 | -0.5 | Depth level 4 (50 cm below surface) | Thermal state / transport driver | Subsurface temperature controls gas diffusivity, density, and biological or geochemical source-sink rates. | LEO East | LEO-East-Inventory.xlsx | MPS-2 | 571 | LEO-E_14_4_4_MPS-2 | leo_east.datavalues | dv.sensorid = 571 AND dv.variableid = 3 | LOCALDATETIME | DATAVALUE | degC | degC | identity (keep physical units in SQL; convert later in Python) | Hill slope east | Subsurface point at x=4.0, y=14.0, depth=50 cm. | Core thermal state measurement for coupling heat and moisture to subsurface gas transport. | 2012-06-28 | 2018-08-13 | Oracle DATACATALOG validated in Oracle on 2026-04-15. Inventory window: 2012-06-28 to present. | SELECT dv.localdatetime, dv.datavalue FROM leo_east.datavalues dv WHERE dv.sensorid = 571 AND dv.variableid = 3 AND dv.localdatetime >= DATE '2012-06-28' ORDER BY dv.localdatetime; | Yes - Oracle DATACATALOG validated in Oracle on 2026-04-15. | 3 | soilTemp | Temperature | degC | SELECT v.variableid, v.variablecode, v.variablename, u.unitsabbreviation FROM leo_east.variables v LEFT JOIN leo_east.units u ON v.variableunitsid = u.unitsid WHERE v.variableid = 3;
Soil temperature | T_soil | 4 | 14 | -0.2 | Depth level 2 (20 cm below surface) | Thermal state / transport driver | Subsurface temperature controls gas diffusivity, density, and biological or geochemical source-sink rates. | LEO East | LEO-East-Inventory.xlsx | MPS-2 | 561 | LEO-E_14_4_2_MPS-2 | leo_east.datavalues | dv.sensorid = 561 AND dv.variableid = 3 | LOCALDATETIME | DATAVALUE | degC | degC | identity (keep physical units in SQL; convert later in Python) | Hill slope east | Subsurface point at x=4.0, y=14.0, depth=20 cm. | Core thermal state measurement for coupling heat and moisture to subsurface gas transport. | 2012-06-28 | 2018-08-13 | Oracle DATACATALOG validated in Oracle on 2026-04-15. Inventory window: 2012-06-28 to 2020-05-18. | SELECT dv.localdatetime, dv.datavalue FROM leo_east.datavalues dv WHERE dv.sensorid = 561 AND dv.variableid = 3 AND dv.localdatetime >= DATE '2012-06-28' ORDER BY dv.localdatetime; | Yes - Oracle DATACATALOG validated in Oracle on 2026-04-15. | 3 | soilTemp | Temperature | degC | SELECT v.variableid, v.variablecode, v.variablename, u.unitsabbreviation FROM leo_east.variables v LEFT JOIN leo_east.units u ON v.variableunitsid = u.unitsid WHERE v.variableid = 3;
Soil temperature | T_soil | 4 | 14 | -0.05 | Depth level 1 (5 cm below surface) | Thermal state / transport driver | Subsurface temperature controls gas diffusivity, density, and biological or geochemical source-sink rates. | LEO East | LEO-East-Inventory.xlsx | MPS-2 | 551 | LEO-E_14_4_1_MPS-2 | leo_east.datavalues | dv.sensorid = 551 AND dv.variableid = 3 | LOCALDATETIME | DATAVALUE | degC | degC | identity (keep physical units in SQL; convert later in Python) | Hill slope east | Subsurface point at x=4.0, y=14.0, depth=5 cm. | Core thermal state measurement for coupling heat and moisture to subsurface gas transport. | 2012-06-28 | 2018-08-13 | Oracle DATACATALOG validated in Oracle on 2026-04-15. Inventory window: 2012-06-28 to present. | SELECT dv.localdatetime, dv.datavalue FROM leo_east.datavalues dv WHERE dv.sensorid = 551 AND dv.variableid = 3 AND dv.localdatetime >= DATE '2012-06-28' ORDER BY dv.localdatetime; | Yes - Oracle DATACATALOG validated in Oracle on 2026-04-15. | 3 | soilTemp | Temperature | degC | SELECT v.variableid, v.variablecode, v.variablename, u.unitsabbreviation FROM leo_east.variables v LEFT JOIN leo_east.units u ON v.variableunitsid = u.unitsid WHERE v.variableid = 3;
Soil temperature | T_soil | 5 | 14 | -0.35 | Depth level 3 (35 cm below surface) | Thermal state / transport driver | Subsurface temperature controls gas diffusivity, density, and biological or geochemical source-sink rates. | LEO East | LEO-East-Inventory.xlsx | MPS-2 | 573 | LEO-E_14_5_3_MPS-2 | leo_east.datavalues | dv.sensorid = 573 AND dv.variableid = 3 | LOCALDATETIME | DATAVALUE | degC | degC | identity (keep physical units in SQL; convert later in Python) | Hill slope east | Subsurface point at x=5.0, y=14.0, depth=35 cm. | Core thermal state measurement for coupling heat and moisture to subsurface gas transport. | 2012-06-28 | 2018-08-13 | Oracle DATACATALOG validated in Oracle on 2026-04-15. Inventory window: 2012-06-28 to 2023-05-30. | SELECT dv.localdatetime, dv.datavalue FROM leo_east.datavalues dv WHERE dv.sensorid = 573 AND dv.variableid = 3 AND dv.localdatetime >= DATE '2012-06-28' ORDER BY dv.localdatetime; | Yes - Oracle DATACATALOG validated in Oracle on 2026-04-15. | 3 | soilTemp | Temperature | degC | SELECT v.variableid, v.variablecode, v.variablename, u.unitsabbreviation FROM leo_east.variables v LEFT JOIN leo_east.units u ON v.variableunitsid = u.unitsid WHERE v.variableid = 3;
Soil temperature | T_soil | 5 | 14 | -0.2 | Depth level 2 (20 cm below surface) | Thermal state / transport driver | Subsurface temperature controls gas diffusivity, density, and biological or geochemical source-sink rates. | LEO East | LEO-East-Inventory.xlsx | MPS-2 | 563 | LEO-E_14_5_2_MPS-2 | leo_east.datavalues | dv.sensorid = 563 AND dv.variableid = 3 | LOCALDATETIME | DATAVALUE | degC | degC | identity (keep physical units in SQL; convert later in Python) | Hill slope east | Subsurface point at x=5.0, y=14.0, depth=20 cm. | Core thermal state measurement for coupling heat and moisture to subsurface gas transport. | 2012-06-28 | 2018-08-13 | Oracle DATACATALOG validated in Oracle on 2026-04-15. Inventory window: 2012-06-28 to present. | SELECT dv.localdatetime, dv.datavalue FROM leo_east.datavalues dv WHERE dv.sensorid = 563 AND dv.variableid = 3 AND dv.localdatetime >= DATE '2012-06-28' ORDER BY dv.localdatetime; | Yes - Oracle DATACATALOG validated in Oracle on 2026-04-15. | 3 | soilTemp | Temperature | degC | SELECT v.variableid, v.variablecode, v.variablename, u.unitsabbreviation FROM leo_east.variables v LEFT JOIN leo_east.units u ON v.variableunitsid = u.unitsid WHERE v.variableid = 3;
Soil temperature | T_soil | 5 | 14 | -0.05 | Depth level 1 (5 cm below surface) | Thermal state / transport driver | Subsurface temperature controls gas diffusivity, density, and biological or geochemical source-sink rates. | LEO East | LEO-East-Inventory.xlsx | MPS-2 | 553 | LEO-E_14_5_1_MPS-2 | leo_east.datavalues | dv.sensorid = 553 AND dv.variableid = 3 | LOCALDATETIME | DATAVALUE | degC | degC | identity (keep physical units in SQL; convert later in Python) | Hill slope east | Subsurface point at x=5.0, y=14.0, depth=5 cm. | Core thermal state measurement for coupling heat and moisture to subsurface gas transport. | 2012-06-28 | 2018-08-13 | Oracle DATACATALOG validated in Oracle on 2026-04-15. Inventory window: 2012-06-28 to 2019-04-05. | SELECT dv.localdatetime, dv.datavalue FROM leo_east.datavalues dv WHERE dv.sensorid = 553 AND dv.variableid = 3 AND dv.localdatetime >= DATE '2012-06-28' ORDER BY dv.localdatetime; | Yes - Oracle DATACATALOG validated in Oracle on 2026-04-15. | 3 | soilTemp | Temperature | degC | SELECT v.variableid, v.variablecode, v.variablename, u.unitsabbreviation FROM leo_east.variables v LEFT JOIN leo_east.units u ON v.variableunitsid = u.unitsid WHERE v.variableid = 3;
Soil temperature | T_soil | -5 | 16 | -0.5 | Depth level 4 (50 cm below surface) | Thermal state / transport driver | Subsurface temperature controls gas diffusivity, density, and biological or geochemical source-sink rates. | LEO East | LEO-East-Inventory.xlsx | MPS-2 | 535 | LEO-E_16_-5_4_MPS-2 | leo_east.datavalues | dv.sensorid = 535 AND dv.variableid = 3 | LOCALDATETIME | DATAVALUE | degC | degC | identity (keep physical units in SQL; convert later in Python) | Hill slope east | Subsurface point at x=-5.0, y=16.0, depth=50 cm. | Core thermal state measurement for coupling heat and moisture to subsurface gas transport. | 2012-06-28 | 2018-08-13 | Oracle DATACATALOG validated in Oracle on 2026-04-15. Inventory window: 2012-06-28 to present. | SELECT dv.localdatetime, dv.datavalue FROM leo_east.datavalues dv WHERE dv.sensorid = 535 AND dv.variableid = 3 AND dv.localdatetime >= DATE '2012-06-28' ORDER BY dv.localdatetime; | Yes - Oracle DATACATALOG validated in Oracle on 2026-04-15. | 3 | soilTemp | Temperature | degC | SELECT v.variableid, v.variablecode, v.variablename, u.unitsabbreviation FROM leo_east.variables v LEFT JOIN leo_east.units u ON v.variableunitsid = u.unitsid WHERE v.variableid = 3;
Soil temperature | T_soil | -5 | 16 | -0.2 | Depth level 2 (20 cm below surface) | Thermal state / transport driver | Subsurface temperature controls gas diffusivity, density, and biological or geochemical source-sink rates. | LEO East | LEO-East-Inventory.xlsx | MPS-2 | 525 | LEO-E_16_-5_2_MPS-2 | leo_east.datavalues | dv.sensorid = 525 AND dv.variableid = 3 | LOCALDATETIME | DATAVALUE | degC | degC | identity (keep physical units in SQL; convert later in Python) | Hill slope east | Subsurface point at x=-5.0, y=16.0, depth=20 cm. | Core thermal state measurement for coupling heat and moisture to subsurface gas transport. | 2012-06-28 | 2018-08-13 | Oracle DATACATALOG validated in Oracle on 2026-04-15. Inventory window: 2012-06-28 to present. | SELECT dv.localdatetime, dv.datavalue FROM leo_east.datavalues dv WHERE dv.sensorid = 525 AND dv.variableid = 3 AND dv.localdatetime >= DATE '2012-06-28' ORDER BY dv.localdatetime; | Yes - Oracle DATACATALOG validated in Oracle on 2026-04-15. | 3 | soilTemp | Temperature | degC | SELECT v.variableid, v.variablecode, v.variablename, u.unitsabbreviation FROM leo_east.variables v LEFT JOIN leo_east.units u ON v.variableunitsid = u.unitsid WHERE v.variableid = 3;
Soil temperature | T_soil | -5 | 16 | -0.05 | Depth level 1 (5 cm below surface) | Thermal state / transport driver | Subsurface temperature controls gas diffusivity, density, and biological or geochemical source-sink rates. | LEO East | LEO-East-Inventory.xlsx | MPS-2 | 515 | LEO-E_16_-5_1_MPS-2 | leo_east.datavalues | dv.sensorid = 515 AND dv.variableid = 3 | LOCALDATETIME | DATAVALUE | degC | degC | identity (keep physical units in SQL; convert later in Python) | Hill slope east | Subsurface point at x=-5.0, y=16.0, depth=5 cm. | Core thermal state measurement for coupling heat and moisture to subsurface gas transport. | 2012-06-28 | 2018-08-13 | Oracle DATACATALOG validated in Oracle on 2026-04-15. Inventory window: 2012-06-28 to 2020-02-07. | SELECT dv.localdatetime, dv.datavalue FROM leo_east.datavalues dv WHERE dv.sensorid = 515 AND dv.variableid = 3 AND dv.localdatetime >= DATE '2012-06-28' ORDER BY dv.localdatetime; | Yes - Oracle DATACATALOG validated in Oracle on 2026-04-15. | 3 | soilTemp | Temperature | degC | SELECT v.variableid, v.variablecode, v.variablename, u.unitsabbreviation FROM leo_east.variables v LEFT JOIN leo_east.units u ON v.variableunitsid = u.unitsid WHERE v.variableid = 3;
Soil temperature | T_soil | -4 | 16 | -0.35 | Depth level 3 (35 cm below surface) | Thermal state / transport driver | Subsurface temperature controls gas diffusivity, density, and biological or geochemical source-sink rates. | LEO East | LEO-East-Inventory.xlsx | MPS-2 | 537 | LEO-E_16_-4_3_MPS-2 | leo_east.datavalues | dv.sensorid = 537 AND dv.variableid = 3 | LOCALDATETIME | DATAVALUE | degC | degC | identity (keep physical units in SQL; convert later in Python) | Hill slope east | Subsurface point at x=-4.0, y=16.0, depth=35 cm. | Core thermal state measurement for coupling heat and moisture to subsurface gas transport. | 2012-06-28 | 2018-08-13 | Oracle DATACATALOG validated in Oracle on 2026-04-15. Inventory window: 2012-06-28 to present. | SELECT dv.localdatetime, dv.datavalue FROM leo_east.datavalues dv WHERE dv.sensorid = 537 AND dv.variableid = 3 AND dv.localdatetime >= DATE '2012-06-28' ORDER BY dv.localdatetime; | Yes - Oracle DATACATALOG validated in Oracle on 2026-04-15. | 3 | soilTemp | Temperature | degC | SELECT v.variableid, v.variablecode, v.variablename, u.unitsabbreviation FROM leo_east.variables v LEFT JOIN leo_east.units u ON v.variableunitsid = u.unitsid WHERE v.variableid = 3;
Soil temperature | T_soil | -4 | 16 | -0.2 | Depth level 2 (20 cm below surface) | Thermal state / transport driver | Subsurface temperature controls gas diffusivity, density, and biological or geochemical source-sink rates. | LEO East | LEO-East-Inventory.xlsx | MPS-2 | 527 | LEO-E_16_-4_2_MPS-2 | leo_east.datavalues | dv.sensorid = 527 AND dv.variableid = 3 | LOCALDATETIME | DATAVALUE | degC | degC | identity (keep physical units in SQL; convert later in Python) | Hill slope east | Subsurface point at x=-4.0, y=16.0, depth=20 cm. | Core thermal state measurement for coupling heat and moisture to subsurface gas transport. | 2012-06-28 | 2018-08-13 | Oracle DATACATALOG validated in Oracle on 2026-04-15. Inventory window: 2012-06-28 to 2019-08-02. | SELECT dv.localdatetime, dv.datavalue FROM leo_east.datavalues dv WHERE dv.sensorid = 527 AND dv.variableid = 3 AND dv.localdatetime >= DATE '2012-06-28' ORDER BY dv.localdatetime; | Yes - Oracle DATACATALOG validated in Oracle on 2026-04-15. | 3 | soilTemp | Temperature | degC | SELECT v.variableid, v.variablecode, v.variablename, u.unitsabbreviation FROM leo_east.variables v LEFT JOIN leo_east.units u ON v.variableunitsid = u.unitsid WHERE v.variableid = 3;
Soil temperature | T_soil | -4 | 16 | -0.05 | Depth level 1 (5 cm below surface) | Thermal state / transport driver | Subsurface temperature controls gas diffusivity, density, and biological or geochemical source-sink rates. | LEO East | LEO-East-Inventory.xlsx | MPS-2 | 517 | LEO-E_16_-4_1_MPS-2 | leo_east.datavalues | dv.sensorid = 517 AND dv.variableid = 3 | LOCALDATETIME | DATAVALUE | degC | degC | identity (keep physical units in SQL; convert later in Python) | Hill slope east | Subsurface point at x=-4.0, y=16.0, depth=5 cm. | Core thermal state measurement for coupling heat and moisture to subsurface gas transport. | 2012-06-28 | 2018-08-13 | Oracle DATACATALOG validated in Oracle on 2026-04-15. Inventory window: 2012-06-28 to 2020-04-30. | SELECT dv.localdatetime, dv.datavalue FROM leo_east.datavalues dv WHERE dv.sensorid = 517 AND dv.variableid = 3 AND dv.localdatetime >= DATE '2012-06-28' ORDER BY dv.localdatetime; | Yes - Oracle DATACATALOG validated in Oracle on 2026-04-15. | 3 | soilTemp | Temperature | degC | SELECT v.variableid, v.variablecode, v.variablename, u.unitsabbreviation FROM leo_east.variables v LEFT JOIN leo_east.units u ON v.variableunitsid = u.unitsid WHERE v.variableid = 3;
Soil temperature | T_soil | -3 | 16 | -0.5 | Depth level 4 (50 cm below surface) | Thermal state / transport driver | Subsurface temperature controls gas diffusivity, density, and biological or geochemical source-sink rates. | LEO East | LEO-East-Inventory.xlsx | MPS-2 | 539 | LEO-E_16_-3_4_MPS-2 | leo_east.datavalues | dv.sensorid = 539 AND dv.variableid = 3 | LOCALDATETIME | DATAVALUE | degC | degC | identity (keep physical units in SQL; convert later in Python) | Hill slope east | Subsurface point at x=-3.0, y=16.0, depth=50 cm. | Core thermal state measurement for coupling heat and moisture to subsurface gas transport. | 2012-06-28 | 2018-08-13 | Oracle DATACATALOG validated in Oracle on 2026-04-15. Inventory window: 2012-06-28 to 2025-05-03. | SELECT dv.localdatetime, dv.datavalue FROM leo_east.datavalues dv WHERE dv.sensorid = 539 AND dv.variableid = 3 AND dv.localdatetime >= DATE '2012-06-28' ORDER BY dv.localdatetime; | Yes - Oracle DATACATALOG validated in Oracle on 2026-04-15. | 3 | soilTemp | Temperature | degC | SELECT v.variableid, v.variablecode, v.variablename, u.unitsabbreviation FROM leo_east.variables v LEFT JOIN leo_east.units u ON v.variableunitsid = u.unitsid WHERE v.variableid = 3;
Soil temperature | T_soil | -3 | 16 | -0.2 | Depth level 2 (20 cm below surface) | Thermal state / transport driver | Subsurface temperature controls gas diffusivity, density, and biological or geochemical source-sink rates. | LEO East | LEO-East-Inventory.xlsx | MPS-2 | 529 | LEO-E_16_-3_2_MPS-2 | leo_east.datavalues | dv.sensorid = 529 AND dv.variableid = 3 | LOCALDATETIME | DATAVALUE | degC | degC | identity (keep physical units in SQL; convert later in Python) | Hill slope east | Subsurface point at x=-3.0, y=16.0, depth=20 cm. | Core thermal state measurement for coupling heat and moisture to subsurface gas transport. | 2012-06-28 | 2018-08-13 | Oracle DATACATALOG validated in Oracle on 2026-04-15. Inventory window: 2012-06-28 to present. | SELECT dv.localdatetime, dv.datavalue FROM leo_east.datavalues dv WHERE dv.sensorid = 529 AND dv.variableid = 3 AND dv.localdatetime >= DATE '2012-06-28' ORDER BY dv.localdatetime; | Yes - Oracle DATACATALOG validated in Oracle on 2026-04-15. | 3 | soilTemp | Temperature | degC | SELECT v.variableid, v.variablecode, v.variablename, u.unitsabbreviation FROM leo_east.variables v LEFT JOIN leo_east.units u ON v.variableunitsid = u.unitsid WHERE v.variableid = 3;
Soil temperature | T_soil | -3 | 16 | -0.05 | Depth level 1 (5 cm below surface) | Thermal state / transport driver | Subsurface temperature controls gas diffusivity, density, and biological or geochemical source-sink rates. | LEO East | LEO-East-Inventory.xlsx | MPS-2 | 519 | LEO-E_16_-3_1_MPS-2 | leo_east.datavalues | dv.sensorid = 519 AND dv.variableid = 3 | LOCALDATETIME | DATAVALUE | degC | degC | identity (keep physical units in SQL; convert later in Python) | Hill slope east | Subsurface point at x=-3.0, y=16.0, depth=5 cm. | Core thermal state measurement for coupling heat and moisture to subsurface gas transport. | 2012-06-28 | 2018-08-13 | Oracle DATACATALOG validated in Oracle on 2026-04-15. Inventory window: 2012-06-28 to 2018-08-15. | SELECT dv.localdatetime, dv.datavalue FROM leo_east.datavalues dv WHERE dv.sensorid = 519 AND dv.variableid = 3 AND dv.localdatetime >= DATE '2012-06-28' ORDER BY dv.localdatetime; | Yes - Oracle DATACATALOG validated in Oracle on 2026-04-15. | 3 | soilTemp | Temperature | degC | SELECT v.variableid, v.variablecode, v.variablename, u.unitsabbreviation FROM leo_east.variables v LEFT JOIN leo_east.units u ON v.variableunitsid = u.unitsid WHERE v.variableid = 3;
Soil temperature | T_soil | -2 | 16 | -0.35 | Depth level 3 (35 cm below surface) | Thermal state / transport driver | Subsurface temperature controls gas diffusivity, density, and biological or geochemical source-sink rates. | LEO East | LEO-East-Inventory.xlsx | MPS-2 | 541 | LEO-E_16_-2_3_MPS-2 | leo_east.datavalues | dv.sensorid = 541 AND dv.variableid = 3 | LOCALDATETIME | DATAVALUE | degC | degC | identity (keep physical units in SQL; convert later in Python) | Hill slope east | Subsurface point at x=-2.0, y=16.0, depth=35 cm. | Core thermal state measurement for coupling heat and moisture to subsurface gas transport. | 2012-06-28 | 2018-08-13 | Oracle DATACATALOG validated in Oracle on 2026-04-15. Inventory window: 2012-06-28 to present. | SELECT dv.localdatetime, dv.datavalue FROM leo_east.datavalues dv WHERE dv.sensorid = 541 AND dv.variableid = 3 AND dv.localdatetime >= DATE '2012-06-28' ORDER BY dv.localdatetime; | Yes - Oracle DATACATALOG validated in Oracle on 2026-04-15. | 3 | soilTemp | Temperature | degC | SELECT v.variableid, v.variablecode, v.variablename, u.unitsabbreviation FROM leo_east.variables v LEFT JOIN leo_east.units u ON v.variableunitsid = u.unitsid WHERE v.variableid = 3;
Soil temperature | T_soil | -2 | 16 | -0.2 | Depth level 2 (20 cm below surface) | Thermal state / transport driver | Subsurface temperature controls gas diffusivity, density, and biological or geochemical source-sink rates. | LEO East | LEO-East-Inventory.xlsx | MPS-2 | 531 | LEO-E_16_-2_2_MPS-2 | leo_east.datavalues | dv.sensorid = 531 AND dv.variableid = 3 | LOCALDATETIME | DATAVALUE | degC | degC | identity (keep physical units in SQL; convert later in Python) | Hill slope east | Subsurface point at x=-2.0, y=16.0, depth=20 cm. | Core thermal state measurement for coupling heat and moisture to subsurface gas transport. | 2012-06-28 | 2018-08-13 | Oracle DATACATALOG validated in Oracle on 2026-04-15. Inventory window: 2012-06-28 to present. | SELECT dv.localdatetime, dv.datavalue FROM leo_east.datavalues dv WHERE dv.sensorid = 531 AND dv.variableid = 3 AND dv.localdatetime >= DATE '2012-06-28' ORDER BY dv.localdatetime; | Yes - Oracle DATACATALOG validated in Oracle on 2026-04-15. | 3 | soilTemp | Temperature | degC | SELECT v.variableid, v.variablecode, v.variablename, u.unitsabbreviation FROM leo_east.variables v LEFT JOIN leo_east.units u ON v.variableunitsid = u.unitsid WHERE v.variableid = 3;
Soil temperature | T_soil | -2 | 16 | -0.05 | Depth level 1 (5 cm below surface) | Thermal state / transport driver | Subsurface temperature controls gas diffusivity, density, and biological or geochemical source-sink rates. | LEO East | LEO-East-Inventory.xlsx | MPS-2 | 521 | LEO-E_16_-2_1_MPS-2 | leo_east.datavalues | dv.sensorid = 521 AND dv.variableid = 3 | LOCALDATETIME | DATAVALUE | degC | degC | identity (keep physical units in SQL; convert later in Python) | Hill slope east | Subsurface point at x=-2.0, y=16.0, depth=5 cm. | Core thermal state measurement for coupling heat and moisture to subsurface gas transport. | 2012-06-28 | 2018-08-13 | Oracle DATACATALOG validated in Oracle on 2026-04-15. Inventory window: 2012-06-28 to 2019-12-28. | SELECT dv.localdatetime, dv.datavalue FROM leo_east.datavalues dv WHERE dv.sensorid = 521 AND dv.variableid = 3 AND dv.localdatetime >= DATE '2012-06-28' ORDER BY dv.localdatetime; | Yes - Oracle DATACATALOG validated in Oracle on 2026-04-15. | 3 | soilTemp | Temperature | degC | SELECT v.variableid, v.variablecode, v.variablename, u.unitsabbreviation FROM leo_east.variables v LEFT JOIN leo_east.units u ON v.variableunitsid = u.unitsid WHERE v.variableid = 3;
Soil temperature | T_soil | -1 | 16 | -0.5 | Depth level 4 (50 cm below surface) | Thermal state / transport driver | Subsurface temperature controls gas diffusivity, density, and biological or geochemical source-sink rates. | LEO East | LEO-East-Inventory.xlsx | MPS-2 | 543 | LEO-E_16_-1_4_MPS-2 | leo_east.datavalues | dv.sensorid = 543 AND dv.variableid = 3 | LOCALDATETIME | DATAVALUE | degC | degC | identity (keep physical units in SQL; convert later in Python) | Hill slope east | Subsurface point at x=-1.0, y=16.0, depth=50 cm. | Core thermal state measurement for coupling heat and moisture to subsurface gas transport. | 2012-06-28 | 2018-08-13 | Oracle DATACATALOG validated in Oracle on 2026-04-15. Inventory window: 2012-06-28 to present. | SELECT dv.localdatetime, dv.datavalue FROM leo_east.datavalues dv WHERE dv.sensorid = 543 AND dv.variableid = 3 AND dv.localdatetime >= DATE '2012-06-28' ORDER BY dv.localdatetime; | Yes - Oracle DATACATALOG validated in Oracle on 2026-04-15. | 3 | soilTemp | Temperature | degC | SELECT v.variableid, v.variablecode, v.variablename, u.unitsabbreviation FROM leo_east.variables v LEFT JOIN leo_east.units u ON v.variableunitsid = u.unitsid WHERE v.variableid = 3;
Soil temperature | T_soil | -1 | 16 | -0.2 | Depth level 2 (20 cm below surface) | Thermal state / transport driver | Subsurface temperature controls gas diffusivity, density, and biological or geochemical source-sink rates. | LEO East | LEO-East-Inventory.xlsx | MPS-2 | 533 | LEO-E_16_-1_2_MPS-2 | leo_east.datavalues | dv.sensorid = 533 AND dv.variableid = 3 | LOCALDATETIME | DATAVALUE | degC | degC | identity (keep physical units in SQL; convert later in Python) | Hill slope east | Subsurface point at x=-1.0, y=16.0, depth=20 cm. | Core thermal state measurement for coupling heat and moisture to subsurface gas transport. | 2012-06-28 | 2018-08-13 | Oracle DATACATALOG validated in Oracle on 2026-04-15. Inventory window: 2012-06-28 to present. | SELECT dv.localdatetime, dv.datavalue FROM leo_east.datavalues dv WHERE dv.sensorid = 533 AND dv.variableid = 3 AND dv.localdatetime >= DATE '2012-06-28' ORDER BY dv.localdatetime; | Yes - Oracle DATACATALOG validated in Oracle on 2026-04-15. | 3 | soilTemp | Temperature | degC | SELECT v.variableid, v.variablecode, v.variablename, u.unitsabbreviation FROM leo_east.variables v LEFT JOIN leo_east.units u ON v.variableunitsid = u.unitsid WHERE v.variableid = 3;
Soil temperature | T_soil | -1 | 16 | -0.05 | Depth level 1 (5 cm below surface) | Thermal state / transport driver | Subsurface temperature controls gas diffusivity, density, and biological or geochemical source-sink rates. | LEO East | LEO-East-Inventory.xlsx | MPS-2 | 523 | LEO-E_16_-1_1_MPS-2 | leo_east.datavalues | dv.sensorid = 523 AND dv.variableid = 3 | LOCALDATETIME | DATAVALUE | degC | degC | identity (keep physical units in SQL; convert later in Python) | Hill slope east | Subsurface point at x=-1.0, y=16.0, depth=5 cm. | Core thermal state measurement for coupling heat and moisture to subsurface gas transport. | 2012-06-28 | 2018-08-13 | Oracle DATACATALOG validated in Oracle on 2026-04-15. Inventory window: 2012-06-28 to 2019-12-04. | SELECT dv.localdatetime, dv.datavalue FROM leo_east.datavalues dv WHERE dv.sensorid = 523 AND dv.variableid = 3 AND dv.localdatetime >= DATE '2012-06-28' ORDER BY dv.localdatetime; | Yes - Oracle DATACATALOG validated in Oracle on 2026-04-15. | 3 | soilTemp | Temperature | degC | SELECT v.variableid, v.variablecode, v.variablename, u.unitsabbreviation FROM leo_east.variables v LEFT JOIN leo_east.units u ON v.variableunitsid = u.unitsid WHERE v.variableid = 3;
Soil temperature | T_soil | 0 | 16 | -0.35 | Depth level 3 (35 cm below surface) | Thermal state / transport driver | Subsurface temperature controls gas diffusivity, density, and biological or geochemical source-sink rates. | LEO East | LEO-East-Inventory.xlsx | MPS-2 | 759 | LEO-E_16_0_3_MPS-2 | leo_east.datavalues | dv.sensorid = 759 AND dv.variableid = 3 | LOCALDATETIME | DATAVALUE | degC | degC | identity (keep physical units in SQL; convert later in Python) | Hill slope east | Subsurface point at x=0.0, y=16.0, depth=35 cm. | Core thermal state measurement for coupling heat and moisture to subsurface gas transport. | 2012-06-28 | 2018-08-13 | Oracle DATACATALOG validated in Oracle on 2026-04-15. Inventory window: 2012-06-28 to present. | SELECT dv.localdatetime, dv.datavalue FROM leo_east.datavalues dv WHERE dv.sensorid = 759 AND dv.variableid = 3 AND dv.localdatetime >= DATE '2012-06-28' ORDER BY dv.localdatetime; | Yes - Oracle DATACATALOG validated in Oracle on 2026-04-15. | 3 | soilTemp | Temperature | degC | SELECT v.variableid, v.variablecode, v.variablename, u.unitsabbreviation FROM leo_east.variables v LEFT JOIN leo_east.units u ON v.variableunitsid = u.unitsid WHERE v.variableid = 3;
Soil temperature | T_soil | 0 | 16 | -0.2 | Depth level 2 (20 cm below surface) | Thermal state / transport driver | Subsurface temperature controls gas diffusivity, density, and biological or geochemical source-sink rates. | LEO East | LEO-East-Inventory.xlsx | MPS-2 | 757 | LEO-E_16_0_2_MPS-2 | leo_east.datavalues | dv.sensorid = 757 AND dv.variableid = 3 | LOCALDATETIME | DATAVALUE | degC | degC | identity (keep physical units in SQL; convert later in Python) | Hill slope east | Subsurface point at x=0.0, y=16.0, depth=20 cm. | Core thermal state measurement for coupling heat and moisture to subsurface gas transport. | 2012-06-28 | 2018-08-13 | Oracle DATACATALOG validated in Oracle on 2026-04-15. Inventory window: 2012-06-28 to 2022-03-06. | SELECT dv.localdatetime, dv.datavalue FROM leo_east.datavalues dv WHERE dv.sensorid = 757 AND dv.variableid = 3 AND dv.localdatetime >= DATE '2012-06-28' ORDER BY dv.localdatetime; | Yes - Oracle DATACATALOG validated in Oracle on 2026-04-15. | 3 | soilTemp | Temperature | degC | SELECT v.variableid, v.variablecode, v.variablename, u.unitsabbreviation FROM leo_east.variables v LEFT JOIN leo_east.units u ON v.variableunitsid = u.unitsid WHERE v.variableid = 3;
Soil temperature | T_soil | 0 | 16 | -0.05 | Depth level 1 (5 cm below surface) | Thermal state / transport driver | Subsurface temperature controls gas diffusivity, density, and biological or geochemical source-sink rates. | LEO East | LEO-East-Inventory.xlsx | MPS-2 | 755 | LEO-E_16_0_1_MPS-2 | leo_east.datavalues | dv.sensorid = 755 AND dv.variableid = 3 | LOCALDATETIME | DATAVALUE | degC | degC | identity (keep physical units in SQL; convert later in Python) | Hill slope east | Subsurface point at x=0.0, y=16.0, depth=5 cm. | Core thermal state measurement for coupling heat and moisture to subsurface gas transport. | 2012-06-28 | 2018-08-13 | Oracle DATACATALOG validated in Oracle on 2026-04-15. Inventory window: 2012-06-28 to present. | SELECT dv.localdatetime, dv.datavalue FROM leo_east.datavalues dv WHERE dv.sensorid = 755 AND dv.variableid = 3 AND dv.localdatetime >= DATE '2012-06-28' ORDER BY dv.localdatetime; | Yes - Oracle DATACATALOG validated in Oracle on 2026-04-15. | 3 | soilTemp | Temperature | degC | SELECT v.variableid, v.variablecode, v.variablename, u.unitsabbreviation FROM leo_east.variables v LEFT JOIN leo_east.units u ON v.variableunitsid = u.unitsid WHERE v.variableid = 3;
Soil temperature | T_soil | 1 | 16 | -0.5 | Depth level 4 (50 cm below surface) | Thermal state / transport driver | Subsurface temperature controls gas diffusivity, density, and biological or geochemical source-sink rates. | LEO East | LEO-East-Inventory.xlsx | MPS-2 | 599 | LEO-E_16_1_4_MPS-2 | leo_east.datavalues | dv.sensorid = 599 AND dv.variableid = 3 | LOCALDATETIME | DATAVALUE | degC | degC | identity (keep physical units in SQL; convert later in Python) | Hill slope east | Subsurface point at x=1.0, y=16.0, depth=50 cm. | Core thermal state measurement for coupling heat and moisture to subsurface gas transport. | 2012-06-28 | 2018-08-13 | Oracle DATACATALOG validated in Oracle on 2026-04-15. Inventory window: 2012-06-28 to 2025-04-12. | SELECT dv.localdatetime, dv.datavalue FROM leo_east.datavalues dv WHERE dv.sensorid = 599 AND dv.variableid = 3 AND dv.localdatetime >= DATE '2012-06-28' ORDER BY dv.localdatetime; | Yes - Oracle DATACATALOG validated in Oracle on 2026-04-15. | 3 | soilTemp | Temperature | degC | SELECT v.variableid, v.variablecode, v.variablename, u.unitsabbreviation FROM leo_east.variables v LEFT JOIN leo_east.units u ON v.variableunitsid = u.unitsid WHERE v.variableid = 3;
Soil temperature | T_soil | 1 | 16 | -0.2 | Depth level 2 (20 cm below surface) | Thermal state / transport driver | Subsurface temperature controls gas diffusivity, density, and biological or geochemical source-sink rates. | LEO East | LEO-East-Inventory.xlsx | MPS-2 | 589 | LEO-E_16_1_2_MPS-2 | leo_east.datavalues | dv.sensorid = 589 AND dv.variableid = 3 | LOCALDATETIME | DATAVALUE | degC | degC | identity (keep physical units in SQL; convert later in Python) | Hill slope east | Subsurface point at x=1.0, y=16.0, depth=20 cm. | Core thermal state measurement for coupling heat and moisture to subsurface gas transport. | 2012-06-28 | 2018-08-13 | Oracle DATACATALOG validated in Oracle on 2026-04-15. Inventory window: 2012-06-28 to present. | SELECT dv.localdatetime, dv.datavalue FROM leo_east.datavalues dv WHERE dv.sensorid = 589 AND dv.variableid = 3 AND dv.localdatetime >= DATE '2012-06-28' ORDER BY dv.localdatetime; | Yes - Oracle DATACATALOG validated in Oracle on 2026-04-15. | 3 | soilTemp | Temperature | degC | SELECT v.variableid, v.variablecode, v.variablename, u.unitsabbreviation FROM leo_east.variables v LEFT JOIN leo_east.units u ON v.variableunitsid = u.unitsid WHERE v.variableid = 3;
Soil temperature | T_soil | 1 | 16 | -0.05 | Depth level 1 (5 cm below surface) | Thermal state / transport driver | Subsurface temperature controls gas diffusivity, density, and biological or geochemical source-sink rates. | LEO East | LEO-East-Inventory.xlsx | MPS-2 | 579 | LEO-E_16_1_1_MPS-2 | leo_east.datavalues | dv.sensorid = 579 AND dv.variableid = 3 | LOCALDATETIME | DATAVALUE | degC | degC | identity (keep physical units in SQL; convert later in Python) | Hill slope east | Subsurface point at x=1.0, y=16.0, depth=5 cm. | Core thermal state measurement for coupling heat and moisture to subsurface gas transport. | 2012-06-28 | 2018-08-13 | Oracle DATACATALOG validated in Oracle on 2026-04-15. Inventory window: 2012-06-28 to 2018-08-15. | SELECT dv.localdatetime, dv.datavalue FROM leo_east.datavalues dv WHERE dv.sensorid = 579 AND dv.variableid = 3 AND dv.localdatetime >= DATE '2012-06-28' ORDER BY dv.localdatetime; | Yes - Oracle DATACATALOG validated in Oracle on 2026-04-15. | 3 | soilTemp | Temperature | degC | SELECT v.variableid, v.variablecode, v.variablename, u.unitsabbreviation FROM leo_east.variables v LEFT JOIN leo_east.units u ON v.variableunitsid = u.unitsid WHERE v.variableid = 3;
Soil temperature | T_soil | 2 | 16 | -0.35 | Depth level 3 (35 cm below surface) | Thermal state / transport driver | Subsurface temperature controls gas diffusivity, density, and biological or geochemical source-sink rates. | LEO East | LEO-East-Inventory.xlsx | MPS-2 | 601 | LEO-E_16_2_3_MPS-2 | leo_east.datavalues | dv.sensorid = 601 AND dv.variableid = 3 | LOCALDATETIME | DATAVALUE | degC | degC | identity (keep physical units in SQL; convert later in Python) | Hill slope east | Subsurface point at x=2.0, y=16.0, depth=35 cm. | Core thermal state measurement for coupling heat and moisture to subsurface gas transport. | 2012-06-28 | 2018-08-13 | Oracle DATACATALOG validated in Oracle on 2026-04-15. Inventory window: 2012-06-28 to present. | SELECT dv.localdatetime, dv.datavalue FROM leo_east.datavalues dv WHERE dv.sensorid = 601 AND dv.variableid = 3 AND dv.localdatetime >= DATE '2012-06-28' ORDER BY dv.localdatetime; | Yes - Oracle DATACATALOG validated in Oracle on 2026-04-15. | 3 | soilTemp | Temperature | degC | SELECT v.variableid, v.variablecode, v.variablename, u.unitsabbreviation FROM leo_east.variables v LEFT JOIN leo_east.units u ON v.variableunitsid = u.unitsid WHERE v.variableid = 3;
Soil temperature | T_soil | 2 | 16 | -0.2 | Depth level 2 (20 cm below surface) | Thermal state / transport driver | Subsurface temperature controls gas diffusivity, density, and biological or geochemical source-sink rates. | LEO East | LEO-East-Inventory.xlsx | MPS-2 | 591 | LEO-E_16_2_2_MPS-2 | leo_east.datavalues | dv.sensorid = 591 AND dv.variableid = 3 | LOCALDATETIME | DATAVALUE | degC | degC | identity (keep physical units in SQL; convert later in Python) | Hill slope east | Subsurface point at x=2.0, y=16.0, depth=20 cm. | Core thermal state measurement for coupling heat and moisture to subsurface gas transport. | 2012-06-28 | 2018-08-13 | Oracle DATACATALOG validated in Oracle on 2026-04-15. Inventory window: 2012-06-28 to 2021-06-04. | SELECT dv.localdatetime, dv.datavalue FROM leo_east.datavalues dv WHERE dv.sensorid = 591 AND dv.variableid = 3 AND dv.localdatetime >= DATE '2012-06-28' ORDER BY dv.localdatetime; | Yes - Oracle DATACATALOG validated in Oracle on 2026-04-15. | 3 | soilTemp | Temperature | degC | SELECT v.variableid, v.variablecode, v.variablename, u.unitsabbreviation FROM leo_east.variables v LEFT JOIN leo_east.units u ON v.variableunitsid = u.unitsid WHERE v.variableid = 3;
Soil temperature | T_soil | 2 | 16 | -0.05 | Depth level 1 (5 cm below surface) | Thermal state / transport driver | Subsurface temperature controls gas diffusivity, density, and biological or geochemical source-sink rates. | LEO East | LEO-East-Inventory.xlsx | MPS-2 | 581 | LEO-E_16_2_1_MPS-2 | leo_east.datavalues | dv.sensorid = 581 AND dv.variableid = 3 | LOCALDATETIME | DATAVALUE | degC | degC | identity (keep physical units in SQL; convert later in Python) | Hill slope east | Subsurface point at x=2.0, y=16.0, depth=5 cm. | Core thermal state measurement for coupling heat and moisture to subsurface gas transport. | 2012-06-28 | 2018-08-13 | Oracle DATACATALOG validated in Oracle on 2026-04-15. Inventory window: 2012-06-28 to 2018-08-15. | SELECT dv.localdatetime, dv.datavalue FROM leo_east.datavalues dv WHERE dv.sensorid = 581 AND dv.variableid = 3 AND dv.localdatetime >= DATE '2012-06-28' ORDER BY dv.localdatetime; | Yes - Oracle DATACATALOG validated in Oracle on 2026-04-15. | 3 | soilTemp | Temperature | degC | SELECT v.variableid, v.variablecode, v.variablename, u.unitsabbreviation FROM leo_east.variables v LEFT JOIN leo_east.units u ON v.variableunitsid = u.unitsid WHERE v.variableid = 3;
Soil temperature | T_soil | 3 | 16 | -0.5 | Depth level 4 (50 cm below surface) | Thermal state / transport driver | Subsurface temperature controls gas diffusivity, density, and biological or geochemical source-sink rates. | LEO East | LEO-East-Inventory.xlsx | MPS-2 | 603 | LEO-E_16_3_4_MPS-2 | leo_east.datavalues | dv.sensorid = 603 AND dv.variableid = 3 | LOCALDATETIME | DATAVALUE | degC | degC | identity (keep physical units in SQL; convert later in Python) | Hill slope east | Subsurface point at x=3.0, y=16.0, depth=50 cm. | Core thermal state measurement for coupling heat and moisture to subsurface gas transport. | 2012-06-28 | 2018-08-13 | Oracle DATACATALOG validated in Oracle on 2026-04-15. Inventory window: 2012-06-28 to present. | SELECT dv.localdatetime, dv.datavalue FROM leo_east.datavalues dv WHERE dv.sensorid = 603 AND dv.variableid = 3 AND dv.localdatetime >= DATE '2012-06-28' ORDER BY dv.localdatetime; | Yes - Oracle DATACATALOG validated in Oracle on 2026-04-15. | 3 | soilTemp | Temperature | degC | SELECT v.variableid, v.variablecode, v.variablename, u.unitsabbreviation FROM leo_east.variables v LEFT JOIN leo_east.units u ON v.variableunitsid = u.unitsid WHERE v.variableid = 3;
Soil temperature | T_soil | 3 | 16 | -0.2 | Depth level 2 (20 cm below surface) | Thermal state / transport driver | Subsurface temperature controls gas diffusivity, density, and biological or geochemical source-sink rates. | LEO East | LEO-East-Inventory.xlsx | MPS-2 | 593 | LEO-E_16_3_2_MPS-2 | leo_east.datavalues | dv.sensorid = 593 AND dv.variableid = 3 | LOCALDATETIME | DATAVALUE | degC | degC | identity (keep physical units in SQL; convert later in Python) | Hill slope east | Subsurface point at x=3.0, y=16.0, depth=20 cm. | Core thermal state measurement for coupling heat and moisture to subsurface gas transport. | 2012-06-28 | 2018-08-13 | Oracle DATACATALOG validated in Oracle on 2026-04-15. Inventory window: 2012-06-28 to 2018-08-15. | SELECT dv.localdatetime, dv.datavalue FROM leo_east.datavalues dv WHERE dv.sensorid = 593 AND dv.variableid = 3 AND dv.localdatetime >= DATE '2012-06-28' ORDER BY dv.localdatetime; | Yes - Oracle DATACATALOG validated in Oracle on 2026-04-15. | 3 | soilTemp | Temperature | degC | SELECT v.variableid, v.variablecode, v.variablename, u.unitsabbreviation FROM leo_east.variables v LEFT JOIN leo_east.units u ON v.variableunitsid = u.unitsid WHERE v.variableid = 3;
Soil temperature | T_soil | 3 | 16 | -0.05 | Depth level 1 (5 cm below surface) | Thermal state / transport driver | Subsurface temperature controls gas diffusivity, density, and biological or geochemical source-sink rates. | LEO East | LEO-East-Inventory.xlsx | MPS-2 | 583 | LEO-E_16_3_1_MPS-2 | leo_east.datavalues | dv.sensorid = 583 AND dv.variableid = 3 | LOCALDATETIME | DATAVALUE | degC | degC | identity (keep physical units in SQL; convert later in Python) | Hill slope east | Subsurface point at x=3.0, y=16.0, depth=5 cm. | Core thermal state measurement for coupling heat and moisture to subsurface gas transport. | 2012-06-28 | 2018-08-13 | Oracle DATACATALOG validated in Oracle on 2026-04-15. Inventory window: 2012-06-28 to 2020-10-08. | SELECT dv.localdatetime, dv.datavalue FROM leo_east.datavalues dv WHERE dv.sensorid = 583 AND dv.variableid = 3 AND dv.localdatetime >= DATE '2012-06-28' ORDER BY dv.localdatetime; | Yes - Oracle DATACATALOG validated in Oracle on 2026-04-15. | 3 | soilTemp | Temperature | degC | SELECT v.variableid, v.variablecode, v.variablename, u.unitsabbreviation FROM leo_east.variables v LEFT JOIN leo_east.units u ON v.variableunitsid = u.unitsid WHERE v.variableid = 3;
Soil temperature | T_soil | 4 | 16 | -0.35 | Depth level 3 (35 cm below surface) | Thermal state / transport driver | Subsurface temperature controls gas diffusivity, density, and biological or geochemical source-sink rates. | LEO East | LEO-East-Inventory.xlsx | MPS-2 | 605 | LEO-E_16_4_3_MPS-2 | leo_east.datavalues | dv.sensorid = 605 AND dv.variableid = 3 | LOCALDATETIME | DATAVALUE | degC | degC | identity (keep physical units in SQL; convert later in Python) | Hill slope east | Subsurface point at x=4.0, y=16.0, depth=35 cm. | Core thermal state measurement for coupling heat and moisture to subsurface gas transport. | 2012-06-28 | 2018-08-13 | Oracle DATACATALOG validated in Oracle on 2026-04-15. Inventory window: 2012-06-28 to 2021-06-27. | SELECT dv.localdatetime, dv.datavalue FROM leo_east.datavalues dv WHERE dv.sensorid = 605 AND dv.variableid = 3 AND dv.localdatetime >= DATE '2012-06-28' ORDER BY dv.localdatetime; | Yes - Oracle DATACATALOG validated in Oracle on 2026-04-15. | 3 | soilTemp | Temperature | degC | SELECT v.variableid, v.variablecode, v.variablename, u.unitsabbreviation FROM leo_east.variables v LEFT JOIN leo_east.units u ON v.variableunitsid = u.unitsid WHERE v.variableid = 3;
Soil temperature | T_soil | 4 | 16 | -0.2 | Depth level 2 (20 cm below surface) | Thermal state / transport driver | Subsurface temperature controls gas diffusivity, density, and biological or geochemical source-sink rates. | LEO East | LEO-East-Inventory.xlsx | MPS-2 | 595 | LEO-E_16_4_2_MPS-2 | leo_east.datavalues | dv.sensorid = 595 AND dv.variableid = 3 | LOCALDATETIME | DATAVALUE | degC | degC | identity (keep physical units in SQL; convert later in Python) | Hill slope east | Subsurface point at x=4.0, y=16.0, depth=20 cm. | Core thermal state measurement for coupling heat and moisture to subsurface gas transport. | 2012-06-28 | 2018-08-13 | Oracle DATACATALOG validated in Oracle on 2026-04-15. Inventory window: 2012-06-28 to 2018-08-15. | SELECT dv.localdatetime, dv.datavalue FROM leo_east.datavalues dv WHERE dv.sensorid = 595 AND dv.variableid = 3 AND dv.localdatetime >= DATE '2012-06-28' ORDER BY dv.localdatetime; | Yes - Oracle DATACATALOG validated in Oracle on 2026-04-15. | 3 | soilTemp | Temperature | degC | SELECT v.variableid, v.variablecode, v.variablename, u.unitsabbreviation FROM leo_east.variables v LEFT JOIN leo_east.units u ON v.variableunitsid = u.unitsid WHERE v.variableid = 3;
Soil temperature | T_soil | 4 | 16 | -0.05 | Depth level 1 (5 cm below surface) | Thermal state / transport driver | Subsurface temperature controls gas diffusivity, density, and biological or geochemical source-sink rates. | LEO East | LEO-East-Inventory.xlsx | MPS-2 | 585 | LEO-E_16_4_1_MPS-2 | leo_east.datavalues | dv.sensorid = 585 AND dv.variableid = 3 | LOCALDATETIME | DATAVALUE | degC | degC | identity (keep physical units in SQL; convert later in Python) | Hill slope east | Subsurface point at x=4.0, y=16.0, depth=5 cm. | Core thermal state measurement for coupling heat and moisture to subsurface gas transport. | 2012-06-28 | 2018-08-13 | Oracle DATACATALOG validated in Oracle on 2026-04-15. Inventory window: 2012-06-28 to 2018-08-15. | SELECT dv.localdatetime, dv.datavalue FROM leo_east.datavalues dv WHERE dv.sensorid = 585 AND dv.variableid = 3 AND dv.localdatetime >= DATE '2012-06-28' ORDER BY dv.localdatetime; | Yes - Oracle DATACATALOG validated in Oracle on 2026-04-15. | 3 | soilTemp | Temperature | degC | SELECT v.variableid, v.variablecode, v.variablename, u.unitsabbreviation FROM leo_east.variables v LEFT JOIN leo_east.units u ON v.variableunitsid = u.unitsid WHERE v.variableid = 3;
Soil temperature | T_soil | 5 | 16 | -0.5 | Depth level 4 (50 cm below surface) | Thermal state / transport driver | Subsurface temperature controls gas diffusivity, density, and biological or geochemical source-sink rates. | LEO East | LEO-East-Inventory.xlsx | MPS-2 | 607 | LEO-E_16_5_4_MPS-2 | leo_east.datavalues | dv.sensorid = 607 AND dv.variableid = 3 | LOCALDATETIME | DATAVALUE | degC | degC | identity (keep physical units in SQL; convert later in Python) | Hill slope east | Subsurface point at x=5.0, y=16.0, depth=50 cm. | Core thermal state measurement for coupling heat and moisture to subsurface gas transport. | 2012-06-28 | 2018-08-13 | Oracle DATACATALOG validated in Oracle on 2026-04-15. Inventory window: 2012-06-28 to present. | SELECT dv.localdatetime, dv.datavalue FROM leo_east.datavalues dv WHERE dv.sensorid = 607 AND dv.variableid = 3 AND dv.localdatetime >= DATE '2012-06-28' ORDER BY dv.localdatetime; | Yes - Oracle DATACATALOG validated in Oracle on 2026-04-15. | 3 | soilTemp | Temperature | degC | SELECT v.variableid, v.variablecode, v.variablename, u.unitsabbreviation FROM leo_east.variables v LEFT JOIN leo_east.units u ON v.variableunitsid = u.unitsid WHERE v.variableid = 3;
Soil temperature | T_soil | 5 | 16 | -0.2 | Depth level 2 (20 cm below surface) | Thermal state / transport driver | Subsurface temperature controls gas diffusivity, density, and biological or geochemical source-sink rates. | LEO East | LEO-East-Inventory.xlsx | MPS-2 | 597 | LEO-E_16_5_2_MPS-2 | leo_east.datavalues | dv.sensorid = 597 AND dv.variableid = 3 | LOCALDATETIME | DATAVALUE | degC | degC | identity (keep physical units in SQL; convert later in Python) | Hill slope east | Subsurface point at x=5.0, y=16.0, depth=20 cm. | Core thermal state measurement for coupling heat and moisture to subsurface gas transport. | 2012-06-28 | 2018-08-13 | Oracle DATACATALOG validated in Oracle on 2026-04-15. Inventory window: 2012-06-28 to 2025-04-08. | SELECT dv.localdatetime, dv.datavalue FROM leo_east.datavalues dv WHERE dv.sensorid = 597 AND dv.variableid = 3 AND dv.localdatetime >= DATE '2012-06-28' ORDER BY dv.localdatetime; | Yes - Oracle DATACATALOG validated in Oracle on 2026-04-15. | 3 | soilTemp | Temperature | degC | SELECT v.variableid, v.variablecode, v.variablename, u.unitsabbreviation FROM leo_east.variables v LEFT JOIN leo_east.units u ON v.variableunitsid = u.unitsid WHERE v.variableid = 3;
Soil temperature | T_soil | 5 | 16 | -0.05 | Depth level 1 (5 cm below surface) | Thermal state / transport driver | Subsurface temperature controls gas diffusivity, density, and biological or geochemical source-sink rates. | LEO East | LEO-East-Inventory.xlsx | MPS-2 | 587 | LEO-E_16_5_1_MPS-2 | leo_east.datavalues | dv.sensorid = 587 AND dv.variableid = 3 | LOCALDATETIME | DATAVALUE | degC | degC | identity (keep physical units in SQL; convert later in Python) | Hill slope east | Subsurface point at x=5.0, y=16.0, depth=5 cm. | Core thermal state measurement for coupling heat and moisture to subsurface gas transport. | 2012-06-28 | 2018-08-13 | Oracle DATACATALOG validated in Oracle on 2026-04-15. Inventory window: 2012-06-28 to 2019-08-09. | SELECT dv.localdatetime, dv.datavalue FROM leo_east.datavalues dv WHERE dv.sensorid = 587 AND dv.variableid = 3 AND dv.localdatetime >= DATE '2012-06-28' ORDER BY dv.localdatetime; | Yes - Oracle DATACATALOG validated in Oracle on 2026-04-15. | 3 | soilTemp | Temperature | degC | SELECT v.variableid, v.variablecode, v.variablename, u.unitsabbreviation FROM leo_east.variables v LEFT JOIN leo_east.units u ON v.variableunitsid = u.unitsid WHERE v.variableid = 3;
Soil temperature | T_soil | -5 | 18 | -0.35 | Depth level 3 (35 cm below surface) | Thermal state / transport driver | Subsurface temperature controls gas diffusivity, density, and biological or geochemical source-sink rates. | LEO East | LEO-East-Inventory.xlsx | MPS-2 | 636 | LEO-E_18_-5_3_MPS-2 | leo_east.datavalues | dv.sensorid = 636 AND dv.variableid = 3 | LOCALDATETIME | DATAVALUE | degC | degC | identity (keep physical units in SQL; convert later in Python) | Hill slope east | Subsurface point at x=-5.0, y=18.0, depth=35 cm. | Core thermal state measurement for coupling heat and moisture to subsurface gas transport. | 2012-06-28 | 2018-08-13 | Oracle DATACATALOG validated in Oracle on 2026-04-15. Inventory window: 2012-06-28 to present. | SELECT dv.localdatetime, dv.datavalue FROM leo_east.datavalues dv WHERE dv.sensorid = 636 AND dv.variableid = 3 AND dv.localdatetime >= DATE '2012-06-28' ORDER BY dv.localdatetime; | Yes - Oracle DATACATALOG validated in Oracle on 2026-04-15. | 3 | soilTemp | Temperature | degC | SELECT v.variableid, v.variablecode, v.variablename, u.unitsabbreviation FROM leo_east.variables v LEFT JOIN leo_east.units u ON v.variableunitsid = u.unitsid WHERE v.variableid = 3;
Soil temperature | T_soil | -5 | 18 | -0.2 | Depth level 2 (20 cm below surface) | Thermal state / transport driver | Subsurface temperature controls gas diffusivity, density, and biological or geochemical source-sink rates. | LEO East | LEO-East-Inventory.xlsx | MPS-2 | 624 | LEO-E_18_-5_2_MPS-2 | leo_east.datavalues | dv.sensorid = 624 AND dv.variableid = 3 | LOCALDATETIME | DATAVALUE | degC | degC | identity (keep physical units in SQL; convert later in Python) | Hill slope east | Subsurface point at x=-5.0, y=18.0, depth=20 cm. | Core thermal state measurement for coupling heat and moisture to subsurface gas transport. | 2012-06-28 | 2018-08-13 | Oracle DATACATALOG validated in Oracle on 2026-04-15. Inventory window: 2012-06-28 to present. | SELECT dv.localdatetime, dv.datavalue FROM leo_east.datavalues dv WHERE dv.sensorid = 624 AND dv.variableid = 3 AND dv.localdatetime >= DATE '2012-06-28' ORDER BY dv.localdatetime; | Yes - Oracle DATACATALOG validated in Oracle on 2026-04-15. | 3 | soilTemp | Temperature | degC | SELECT v.variableid, v.variablecode, v.variablename, u.unitsabbreviation FROM leo_east.variables v LEFT JOIN leo_east.units u ON v.variableunitsid = u.unitsid WHERE v.variableid = 3;
Soil temperature | T_soil | -5 | 18 | -0.05 | Depth level 1 (5 cm below surface) | Thermal state / transport driver | Subsurface temperature controls gas diffusivity, density, and biological or geochemical source-sink rates. | LEO East | LEO-East-Inventory.xlsx | MPS-2 | 609 | LEO-E_18_-5_1_MPS-2 | leo_east.datavalues | dv.sensorid = 609 AND dv.variableid = 3 | LOCALDATETIME | DATAVALUE | degC | degC | identity (keep physical units in SQL; convert later in Python) | Hill slope east | Subsurface point at x=-5.0, y=18.0, depth=5 cm. | Core thermal state measurement for coupling heat and moisture to subsurface gas transport. | 2012-06-28 | 2018-08-13 | Oracle DATACATALOG validated in Oracle on 2026-04-15. Inventory window: 2012-06-28 to 2016-01-15. | SELECT dv.localdatetime, dv.datavalue FROM leo_east.datavalues dv WHERE dv.sensorid = 609 AND dv.variableid = 3 AND dv.localdatetime >= DATE '2012-06-28' ORDER BY dv.localdatetime; | Yes - Oracle DATACATALOG validated in Oracle on 2026-04-15. | 3 | soilTemp | Temperature | degC | SELECT v.variableid, v.variablecode, v.variablename, u.unitsabbreviation FROM leo_east.variables v LEFT JOIN leo_east.units u ON v.variableunitsid = u.unitsid WHERE v.variableid = 3;
Soil temperature | T_soil | -4 | 18 | -0.85 | Depth level 5 (85 cm below surface) | Thermal state / transport driver | Subsurface temperature controls gas diffusivity, density, and biological or geochemical source-sink rates. | LEO East | LEO-East-Inventory.xlsx | MPS-2 | 648 | LEO-E_18_-4_5_MPS-2 | leo_east.datavalues | dv.sensorid = 648 AND dv.variableid = 3 | LOCALDATETIME | DATAVALUE | degC | degC | identity (keep physical units in SQL; convert later in Python) | Hill slope east | Subsurface point at x=-4.0, y=18.0, depth=85 cm. | Core thermal state measurement for coupling heat and moisture to subsurface gas transport. | 2012-06-28 | 2018-08-13 | Oracle DATACATALOG validated in Oracle on 2026-04-15. Inventory window: 2012-06-28 to present. | SELECT dv.localdatetime, dv.datavalue FROM leo_east.datavalues dv WHERE dv.sensorid = 648 AND dv.variableid = 3 AND dv.localdatetime >= DATE '2012-06-28' ORDER BY dv.localdatetime; | Yes - Oracle DATACATALOG validated in Oracle on 2026-04-15. | 3 | soilTemp | Temperature | degC | SELECT v.variableid, v.variablecode, v.variablename, u.unitsabbreviation FROM leo_east.variables v LEFT JOIN leo_east.units u ON v.variableunitsid = u.unitsid WHERE v.variableid = 3;
Soil temperature | T_soil | -4 | 18 | -0.5 | Depth level 4 (50 cm below surface) | Thermal state / transport driver | Subsurface temperature controls gas diffusivity, density, and biological or geochemical source-sink rates. | LEO East | LEO-East-Inventory.xlsx | MPS-2 | 639 | LEO-E_18_-4_4_MPS-2 | leo_east.datavalues | dv.sensorid = 639 AND dv.variableid = 3 | LOCALDATETIME | DATAVALUE | degC | degC | identity (keep physical units in SQL; convert later in Python) | Hill slope east | Subsurface point at x=-4.0, y=18.0, depth=50 cm. | Core thermal state measurement for coupling heat and moisture to subsurface gas transport. | 2012-06-28 | 2018-08-13 | Oracle DATACATALOG validated in Oracle on 2026-04-15. Inventory window: 2012-06-28 to present. | SELECT dv.localdatetime, dv.datavalue FROM leo_east.datavalues dv WHERE dv.sensorid = 639 AND dv.variableid = 3 AND dv.localdatetime >= DATE '2012-06-28' ORDER BY dv.localdatetime; | Yes - Oracle DATACATALOG validated in Oracle on 2026-04-15. | 3 | soilTemp | Temperature | degC | SELECT v.variableid, v.variablecode, v.variablename, u.unitsabbreviation FROM leo_east.variables v LEFT JOIN leo_east.units u ON v.variableunitsid = u.unitsid WHERE v.variableid = 3;
Soil temperature | T_soil | -4 | 18 | -0.2 | Depth level 2 (20 cm below surface) | Thermal state / transport driver | Subsurface temperature controls gas diffusivity, density, and biological or geochemical source-sink rates. | LEO East | LEO-East-Inventory.xlsx | MPS-2 | 627 | LEO-E_18_-4_2_MPS-2 | leo_east.datavalues | dv.sensorid = 627 AND dv.variableid = 3 | LOCALDATETIME | DATAVALUE | degC | degC | identity (keep physical units in SQL; convert later in Python) | Hill slope east | Subsurface point at x=-4.0, y=18.0, depth=20 cm. | Core thermal state measurement for coupling heat and moisture to subsurface gas transport. | 2012-06-28 | 2018-08-13 | Oracle DATACATALOG validated in Oracle on 2026-04-15. Inventory window: 2012-06-28 to 2019-02-26. | SELECT dv.localdatetime, dv.datavalue FROM leo_east.datavalues dv WHERE dv.sensorid = 627 AND dv.variableid = 3 AND dv.localdatetime >= DATE '2012-06-28' ORDER BY dv.localdatetime; | Yes - Oracle DATACATALOG validated in Oracle on 2026-04-15. | 3 | soilTemp | Temperature | degC | SELECT v.variableid, v.variablecode, v.variablename, u.unitsabbreviation FROM leo_east.variables v LEFT JOIN leo_east.units u ON v.variableunitsid = u.unitsid WHERE v.variableid = 3;
Soil temperature | T_soil | -4 | 18 | -0.05 | Depth level 1 (5 cm below surface) | Thermal state / transport driver | Subsurface temperature controls gas diffusivity, density, and biological or geochemical source-sink rates. | LEO East | LEO-East-Inventory.xlsx | MPS-2 | 614 | LEO-E_18_-4_1_MPS-2 | leo_east.datavalues | dv.sensorid = 614 AND dv.variableid = 3 | LOCALDATETIME | DATAVALUE | degC | degC | identity (keep physical units in SQL; convert later in Python) | Hill slope east | Subsurface point at x=-4.0, y=18.0, depth=5 cm. | Core thermal state measurement for coupling heat and moisture to subsurface gas transport. | 2012-06-28 | 2018-08-13 | Oracle DATACATALOG validated in Oracle on 2026-04-15. Inventory window: 2012-06-28 to 2019-10-03. | SELECT dv.localdatetime, dv.datavalue FROM leo_east.datavalues dv WHERE dv.sensorid = 614 AND dv.variableid = 3 AND dv.localdatetime >= DATE '2012-06-28' ORDER BY dv.localdatetime; | Yes - Oracle DATACATALOG validated in Oracle on 2026-04-15. | 3 | soilTemp | Temperature | degC | SELECT v.variableid, v.variablecode, v.variablename, u.unitsabbreviation FROM leo_east.variables v LEFT JOIN leo_east.units u ON v.variableunitsid = u.unitsid WHERE v.variableid = 3;
Soil temperature | T_soil | -3 | 18 | -0.35 | Depth level 3 (35 cm below surface) | Thermal state / transport driver | Subsurface temperature controls gas diffusivity, density, and biological or geochemical source-sink rates. | LEO East | LEO-East-Inventory.xlsx | MPS-2 | 641 | LEO-E_18_-3_3_MPS-2 | leo_east.datavalues | dv.sensorid = 641 AND dv.variableid = 3 | LOCALDATETIME | DATAVALUE | degC | degC | identity (keep physical units in SQL; convert later in Python) | Hill slope east | Subsurface point at x=-3.0, y=18.0, depth=35 cm. | Core thermal state measurement for coupling heat and moisture to subsurface gas transport. | 2012-06-28 | 2018-08-13 | Oracle DATACATALOG validated in Oracle on 2026-04-15. Inventory window: 2012-06-28 to present. | SELECT dv.localdatetime, dv.datavalue FROM leo_east.datavalues dv WHERE dv.sensorid = 641 AND dv.variableid = 3 AND dv.localdatetime >= DATE '2012-06-28' ORDER BY dv.localdatetime; | Yes - Oracle DATACATALOG validated in Oracle on 2026-04-15. | 3 | soilTemp | Temperature | degC | SELECT v.variableid, v.variablecode, v.variablename, u.unitsabbreviation FROM leo_east.variables v LEFT JOIN leo_east.units u ON v.variableunitsid = u.unitsid WHERE v.variableid = 3;
Soil temperature | T_soil | -3 | 18 | -0.2 | Depth level 2 (20 cm below surface) | Thermal state / transport driver | Subsurface temperature controls gas diffusivity, density, and biological or geochemical source-sink rates. | LEO East | LEO-East-Inventory.xlsx | MPS-2 | 629 | LEO-E_18_-3_2_MPS-2 | leo_east.datavalues | dv.sensorid = 629 AND dv.variableid = 3 | LOCALDATETIME | DATAVALUE | degC | degC | identity (keep physical units in SQL; convert later in Python) | Hill slope east | Subsurface point at x=-3.0, y=18.0, depth=20 cm. | Core thermal state measurement for coupling heat and moisture to subsurface gas transport. | 2012-06-28 | 2018-08-13 | Oracle DATACATALOG validated in Oracle on 2026-04-15. Inventory window: 2012-06-28 to 2020-01-21. | SELECT dv.localdatetime, dv.datavalue FROM leo_east.datavalues dv WHERE dv.sensorid = 629 AND dv.variableid = 3 AND dv.localdatetime >= DATE '2012-06-28' ORDER BY dv.localdatetime; | Yes - Oracle DATACATALOG validated in Oracle on 2026-04-15. | 3 | soilTemp | Temperature | degC | SELECT v.variableid, v.variablecode, v.variablename, u.unitsabbreviation FROM leo_east.variables v LEFT JOIN leo_east.units u ON v.variableunitsid = u.unitsid WHERE v.variableid = 3;
Soil temperature | T_soil | -3 | 18 | -0.05 | Depth level 1 (5 cm below surface) | Thermal state / transport driver | Subsurface temperature controls gas diffusivity, density, and biological or geochemical source-sink rates. | LEO East | LEO-East-Inventory.xlsx | MPS-2 | 617 | LEO-E_18_-3_1_MPS-2 | leo_east.datavalues | dv.sensorid = 617 AND dv.variableid = 3 | LOCALDATETIME | DATAVALUE | degC | degC | identity (keep physical units in SQL; convert later in Python) | Hill slope east | Subsurface point at x=-3.0, y=18.0, depth=5 cm. | Core thermal state measurement for coupling heat and moisture to subsurface gas transport. | 2012-06-28 | 2018-08-13 | Oracle DATACATALOG validated in Oracle on 2026-04-15. Inventory window: 2012-06-28 to 2021-06-22. | SELECT dv.localdatetime, dv.datavalue FROM leo_east.datavalues dv WHERE dv.sensorid = 617 AND dv.variableid = 3 AND dv.localdatetime >= DATE '2012-06-28' ORDER BY dv.localdatetime; | Yes - Oracle DATACATALOG validated in Oracle on 2026-04-15. | 3 | soilTemp | Temperature | degC | SELECT v.variableid, v.variablecode, v.variablename, u.unitsabbreviation FROM leo_east.variables v LEFT JOIN leo_east.units u ON v.variableunitsid = u.unitsid WHERE v.variableid = 3;
Soil temperature | T_soil | -2 | 18 | -0.85 | Depth level 5 (85 cm below surface) | Thermal state / transport driver | Subsurface temperature controls gas diffusivity, density, and biological or geochemical source-sink rates. | LEO East | LEO-East-Inventory.xlsx | MPS-2 | 650 | LEO-E_18_-2_5_MPS-2 | leo_east.datavalues | dv.sensorid = 650 AND dv.variableid = 3 | LOCALDATETIME | DATAVALUE | degC | degC | identity (keep physical units in SQL; convert later in Python) | Hill slope east | Subsurface point at x=-2.0, y=18.0, depth=85 cm. | Core thermal state measurement for coupling heat and moisture to subsurface gas transport. | 2012-06-28 | 2018-08-13 | Oracle DATACATALOG validated in Oracle on 2026-04-15. Inventory window: 2012-06-28 to present. | SELECT dv.localdatetime, dv.datavalue FROM leo_east.datavalues dv WHERE dv.sensorid = 650 AND dv.variableid = 3 AND dv.localdatetime >= DATE '2012-06-28' ORDER BY dv.localdatetime; | Yes - Oracle DATACATALOG validated in Oracle on 2026-04-15. | 3 | soilTemp | Temperature | degC | SELECT v.variableid, v.variablecode, v.variablename, u.unitsabbreviation FROM leo_east.variables v LEFT JOIN leo_east.units u ON v.variableunitsid = u.unitsid WHERE v.variableid = 3;
Soil temperature | T_soil | -2 | 18 | -0.5 | Depth level 4 (50 cm below surface) | Thermal state / transport driver | Subsurface temperature controls gas diffusivity, density, and biological or geochemical source-sink rates. | LEO East | LEO-East-Inventory.xlsx | MPS-2 | 643 | LEO-E_18_-2_4_MPS-2 | leo_east.datavalues | dv.sensorid = 643 AND dv.variableid = 3 | LOCALDATETIME | DATAVALUE | degC | degC | identity (keep physical units in SQL; convert later in Python) | Hill slope east | Subsurface point at x=-2.0, y=18.0, depth=50 cm. | Core thermal state measurement for coupling heat and moisture to subsurface gas transport. | 2012-06-28 | 2018-08-13 | Oracle DATACATALOG validated in Oracle on 2026-04-15. Inventory window: 2012-06-28 to present. | SELECT dv.localdatetime, dv.datavalue FROM leo_east.datavalues dv WHERE dv.sensorid = 643 AND dv.variableid = 3 AND dv.localdatetime >= DATE '2012-06-28' ORDER BY dv.localdatetime; | Yes - Oracle DATACATALOG validated in Oracle on 2026-04-15. | 3 | soilTemp | Temperature | degC | SELECT v.variableid, v.variablecode, v.variablename, u.unitsabbreviation FROM leo_east.variables v LEFT JOIN leo_east.units u ON v.variableunitsid = u.unitsid WHERE v.variableid = 3;
Soil temperature | T_soil | -2 | 18 | -0.2 | Depth level 2 (20 cm below surface) | Thermal state / transport driver | Subsurface temperature controls gas diffusivity, density, and biological or geochemical source-sink rates. | LEO East | LEO-East-Inventory.xlsx | MPS-2 | 631 | LEO-E_18_-2_2_MPS-2 | leo_east.datavalues | dv.sensorid = 631 AND dv.variableid = 3 | LOCALDATETIME | DATAVALUE | degC | degC | identity (keep physical units in SQL; convert later in Python) | Hill slope east | Subsurface point at x=-2.0, y=18.0, depth=20 cm. | Core thermal state measurement for coupling heat and moisture to subsurface gas transport. | 2012-06-28 | 2018-08-13 | Oracle DATACATALOG validated in Oracle on 2026-04-15. Inventory window: 2012-06-28 to 2019-04-21. | SELECT dv.localdatetime, dv.datavalue FROM leo_east.datavalues dv WHERE dv.sensorid = 631 AND dv.variableid = 3 AND dv.localdatetime >= DATE '2012-06-28' ORDER BY dv.localdatetime; | Yes - Oracle DATACATALOG validated in Oracle on 2026-04-15. | 3 | soilTemp | Temperature | degC | SELECT v.variableid, v.variablecode, v.variablename, u.unitsabbreviation FROM leo_east.variables v LEFT JOIN leo_east.units u ON v.variableunitsid = u.unitsid WHERE v.variableid = 3;
Soil temperature | T_soil | -2 | 18 | -0.05 | Depth level 1 (5 cm below surface) | Thermal state / transport driver | Subsurface temperature controls gas diffusivity, density, and biological or geochemical source-sink rates. | LEO East | LEO-East-Inventory.xlsx | MPS-2 | 619 | LEO-E_18_-2_1_MPS-2 | leo_east.datavalues | dv.sensorid = 619 AND dv.variableid = 3 | LOCALDATETIME | DATAVALUE | degC | degC | identity (keep physical units in SQL; convert later in Python) | Hill slope east | Subsurface point at x=-2.0, y=18.0, depth=5 cm. | Core thermal state measurement for coupling heat and moisture to subsurface gas transport. | 2012-06-28 | 2018-08-13 | Oracle DATACATALOG validated in Oracle on 2026-04-15. Inventory window: 2012-06-28 to 2018-08-16. | SELECT dv.localdatetime, dv.datavalue FROM leo_east.datavalues dv WHERE dv.sensorid = 619 AND dv.variableid = 3 AND dv.localdatetime >= DATE '2012-06-28' ORDER BY dv.localdatetime; | Yes - Oracle DATACATALOG validated in Oracle on 2026-04-15. | 3 | soilTemp | Temperature | degC | SELECT v.variableid, v.variablecode, v.variablename, u.unitsabbreviation FROM leo_east.variables v LEFT JOIN leo_east.units u ON v.variableunitsid = u.unitsid WHERE v.variableid = 3;
Soil temperature | T_soil | -1 | 18 | -0.35 | Depth level 3 (35 cm below surface) | Thermal state / transport driver | Subsurface temperature controls gas diffusivity, density, and biological or geochemical source-sink rates. | LEO East | LEO-East-Inventory.xlsx | MPS-2 | 646 | LEO-E_18_-1_3_MPS-2 | leo_east.datavalues | dv.sensorid = 646 AND dv.variableid = 3 | LOCALDATETIME | DATAVALUE | degC | degC | identity (keep physical units in SQL; convert later in Python) | Hill slope east | Subsurface point at x=-1.0, y=18.0, depth=35 cm. | Core thermal state measurement for coupling heat and moisture to subsurface gas transport. | 2012-06-28 | 2018-08-13 | Oracle DATACATALOG validated in Oracle on 2026-04-15. Inventory window: 2012-06-28 to present. | SELECT dv.localdatetime, dv.datavalue FROM leo_east.datavalues dv WHERE dv.sensorid = 646 AND dv.variableid = 3 AND dv.localdatetime >= DATE '2012-06-28' ORDER BY dv.localdatetime; | Yes - Oracle DATACATALOG validated in Oracle on 2026-04-15. | 3 | soilTemp | Temperature | degC | SELECT v.variableid, v.variablecode, v.variablename, u.unitsabbreviation FROM leo_east.variables v LEFT JOIN leo_east.units u ON v.variableunitsid = u.unitsid WHERE v.variableid = 3;
Soil temperature | T_soil | -1 | 18 | -0.2 | Depth level 2 (20 cm below surface) | Thermal state / transport driver | Subsurface temperature controls gas diffusivity, density, and biological or geochemical source-sink rates. | LEO East | LEO-East-Inventory.xlsx | MPS-2 | 634 | LEO-E_18_-1_2_MPS-2 | leo_east.datavalues | dv.sensorid = 634 AND dv.variableid = 3 | LOCALDATETIME | DATAVALUE | degC | degC | identity (keep physical units in SQL; convert later in Python) | Hill slope east | Subsurface point at x=-1.0, y=18.0, depth=20 cm. | Core thermal state measurement for coupling heat and moisture to subsurface gas transport. | 2012-06-28 | 2018-08-13 | Oracle DATACATALOG validated in Oracle on 2026-04-15. Inventory window: 2012-06-28 to 2023-03-30. | SELECT dv.localdatetime, dv.datavalue FROM leo_east.datavalues dv WHERE dv.sensorid = 634 AND dv.variableid = 3 AND dv.localdatetime >= DATE '2012-06-28' ORDER BY dv.localdatetime; | Yes - Oracle DATACATALOG validated in Oracle on 2026-04-15. | 3 | soilTemp | Temperature | degC | SELECT v.variableid, v.variablecode, v.variablename, u.unitsabbreviation FROM leo_east.variables v LEFT JOIN leo_east.units u ON v.variableunitsid = u.unitsid WHERE v.variableid = 3;
Soil temperature | T_soil | -1 | 18 | -0.05 | Depth level 1 (5 cm below surface) | Thermal state / transport driver | Subsurface temperature controls gas diffusivity, density, and biological or geochemical source-sink rates. | LEO East | LEO-East-Inventory.xlsx | MPS-2 | 622 | LEO-E_18_-1_1_MPS-2 | leo_east.datavalues | dv.sensorid = 622 AND dv.variableid = 3 | LOCALDATETIME | DATAVALUE | degC | degC | identity (keep physical units in SQL; convert later in Python) | Hill slope east | Subsurface point at x=-1.0, y=18.0, depth=5 cm. | Core thermal state measurement for coupling heat and moisture to subsurface gas transport. | 2012-06-28 | 2018-08-13 | Oracle DATACATALOG validated in Oracle on 2026-04-15. Inventory window: 2012-06-28 to 2018-08-15. | SELECT dv.localdatetime, dv.datavalue FROM leo_east.datavalues dv WHERE dv.sensorid = 622 AND dv.variableid = 3 AND dv.localdatetime >= DATE '2012-06-28' ORDER BY dv.localdatetime; | Yes - Oracle DATACATALOG validated in Oracle on 2026-04-15. | 3 | soilTemp | Temperature | degC | SELECT v.variableid, v.variablecode, v.variablename, u.unitsabbreviation FROM leo_east.variables v LEFT JOIN leo_east.units u ON v.variableunitsid = u.unitsid WHERE v.variableid = 3;
Soil temperature | T_soil | 0 | 18 | -0.85 | Depth level 5 (85 cm below surface) | Thermal state / transport driver | Subsurface temperature controls gas diffusivity, density, and biological or geochemical source-sink rates. | LEO East | LEO-East-Inventory.xlsx | MPS-2 | 769 | LEO-E_18_0_5_MPS-2 | leo_east.datavalues | dv.sensorid = 769 AND dv.variableid = 3 | LOCALDATETIME | DATAVALUE | degC | degC | identity (keep physical units in SQL; convert later in Python) | Hill slope east | Subsurface point at x=0.0, y=18.0, depth=85 cm. | Core thermal state measurement for coupling heat and moisture to subsurface gas transport. | 2012-06-28 | 2018-08-13 | Oracle DATACATALOG validated in Oracle on 2026-04-15. Inventory window: 2012-06-28 to present. | SELECT dv.localdatetime, dv.datavalue FROM leo_east.datavalues dv WHERE dv.sensorid = 769 AND dv.variableid = 3 AND dv.localdatetime >= DATE '2012-06-28' ORDER BY dv.localdatetime; | Yes - Oracle DATACATALOG validated in Oracle on 2026-04-15. | 3 | soilTemp | Temperature | degC | SELECT v.variableid, v.variablecode, v.variablename, u.unitsabbreviation FROM leo_east.variables v LEFT JOIN leo_east.units u ON v.variableunitsid = u.unitsid WHERE v.variableid = 3;
Soil temperature | T_soil | 0 | 18 | -0.5 | Depth level 4 (50 cm below surface) | Thermal state / transport driver | Subsurface temperature controls gas diffusivity, density, and biological or geochemical source-sink rates. | LEO East | LEO-East-Inventory.xlsx | MPS-2 | 767 | LEO-E_18_0_4_MPS-2 | leo_east.datavalues | dv.sensorid = 767 AND dv.variableid = 3 | LOCALDATETIME | DATAVALUE | degC | degC | identity (keep physical units in SQL; convert later in Python) | Hill slope east | Subsurface point at x=0.0, y=18.0, depth=50 cm. | Core thermal state measurement for coupling heat and moisture to subsurface gas transport. | 2012-06-28 | 2018-08-13 | Oracle DATACATALOG validated in Oracle on 2026-04-15. Inventory window: 2012-06-28 to present. | SELECT dv.localdatetime, dv.datavalue FROM leo_east.datavalues dv WHERE dv.sensorid = 767 AND dv.variableid = 3 AND dv.localdatetime >= DATE '2012-06-28' ORDER BY dv.localdatetime; | Yes - Oracle DATACATALOG validated in Oracle on 2026-04-15. | 3 | soilTemp | Temperature | degC | SELECT v.variableid, v.variablecode, v.variablename, u.unitsabbreviation FROM leo_east.variables v LEFT JOIN leo_east.units u ON v.variableunitsid = u.unitsid WHERE v.variableid = 3;
Soil temperature | T_soil | 0 | 18 | -0.2 | Depth level 2 (20 cm below surface) | Thermal state / transport driver | Subsurface temperature controls gas diffusivity, density, and biological or geochemical source-sink rates. | LEO East | LEO-East-Inventory.xlsx | MPS-2 | 765 | LEO-E_18_0_2_MPS-2 | leo_east.datavalues | dv.sensorid = 765 AND dv.variableid = 3 | LOCALDATETIME | DATAVALUE | degC | degC | identity (keep physical units in SQL; convert later in Python) | Hill slope east | Subsurface point at x=0.0, y=18.0, depth=20 cm. | Core thermal state measurement for coupling heat and moisture to subsurface gas transport. | 2012-06-28 | 2018-08-13 | Oracle DATACATALOG validated in Oracle on 2026-04-15. Inventory window: 2012-06-28 to present. | SELECT dv.localdatetime, dv.datavalue FROM leo_east.datavalues dv WHERE dv.sensorid = 765 AND dv.variableid = 3 AND dv.localdatetime >= DATE '2012-06-28' ORDER BY dv.localdatetime; | Yes - Oracle DATACATALOG validated in Oracle on 2026-04-15. | 3 | soilTemp | Temperature | degC | SELECT v.variableid, v.variablecode, v.variablename, u.unitsabbreviation FROM leo_east.variables v LEFT JOIN leo_east.units u ON v.variableunitsid = u.unitsid WHERE v.variableid = 3;
Soil temperature | T_soil | 0 | 18 | -0.05 | Depth level 1 (5 cm below surface) | Thermal state / transport driver | Subsurface temperature controls gas diffusivity, density, and biological or geochemical source-sink rates. | LEO East | LEO-East-Inventory.xlsx | MPS-2 | 762 | LEO-E_18_0_1_MPS-2 | leo_east.datavalues | dv.sensorid = 762 AND dv.variableid = 3 | LOCALDATETIME | DATAVALUE | degC | degC | identity (keep physical units in SQL; convert later in Python) | Hill slope east | Subsurface point at x=0.0, y=18.0, depth=5 cm. | Core thermal state measurement for coupling heat and moisture to subsurface gas transport. | 2012-06-28 | 2018-08-13 | Oracle DATACATALOG validated in Oracle on 2026-04-15. Inventory window: 2012-06-28 to 2019-06-09. | SELECT dv.localdatetime, dv.datavalue FROM leo_east.datavalues dv WHERE dv.sensorid = 762 AND dv.variableid = 3 AND dv.localdatetime >= DATE '2012-06-28' ORDER BY dv.localdatetime; | Yes - Oracle DATACATALOG validated in Oracle on 2026-04-15. | 3 | soilTemp | Temperature | degC | SELECT v.variableid, v.variablecode, v.variablename, u.unitsabbreviation FROM leo_east.variables v LEFT JOIN leo_east.units u ON v.variableunitsid = u.unitsid WHERE v.variableid = 3;
Soil temperature | T_soil | 1 | 18 | -0.35 | Depth level 3 (35 cm below surface) | Thermal state / transport driver | Subsurface temperature controls gas diffusivity, density, and biological or geochemical source-sink rates. | LEO East | LEO-East-Inventory.xlsx | MPS-2 | 710 | LEO-E_18_1_3_MPS-2 | leo_east.datavalues | dv.sensorid = 710 AND dv.variableid = 3 | LOCALDATETIME | DATAVALUE | degC | degC | identity (keep physical units in SQL; convert later in Python) | Hill slope east | Subsurface point at x=1.0, y=18.0, depth=35 cm. | Core thermal state measurement for coupling heat and moisture to subsurface gas transport. | 2012-06-28 | 2018-08-13 | Oracle DATACATALOG validated in Oracle on 2026-04-15. Inventory window: 2012-06-28 to 2025-11-21. | SELECT dv.localdatetime, dv.datavalue FROM leo_east.datavalues dv WHERE dv.sensorid = 710 AND dv.variableid = 3 AND dv.localdatetime >= DATE '2012-06-28' ORDER BY dv.localdatetime; | Yes - Oracle DATACATALOG validated in Oracle on 2026-04-15. | 3 | soilTemp | Temperature | degC | SELECT v.variableid, v.variablecode, v.variablename, u.unitsabbreviation FROM leo_east.variables v LEFT JOIN leo_east.units u ON v.variableunitsid = u.unitsid WHERE v.variableid = 3;
Soil temperature | T_soil | 1 | 18 | -0.2 | Depth level 2 (20 cm below surface) | Thermal state / transport driver | Subsurface temperature controls gas diffusivity, density, and biological or geochemical source-sink rates. | LEO East | LEO-East-Inventory.xlsx | MPS-2 | 698 | LEO-E_18_1_2_MPS-2 | leo_east.datavalues | dv.sensorid = 698 AND dv.variableid = 3 | LOCALDATETIME | DATAVALUE | degC | degC | identity (keep physical units in SQL; convert later in Python) | Hill slope east | Subsurface point at x=1.0, y=18.0, depth=20 cm. | Core thermal state measurement for coupling heat and moisture to subsurface gas transport. | 2012-06-28 | 2018-08-13 | Oracle DATACATALOG validated in Oracle on 2026-04-15. Inventory window: 2012-06-28 to 2024-10-21. | SELECT dv.localdatetime, dv.datavalue FROM leo_east.datavalues dv WHERE dv.sensorid = 698 AND dv.variableid = 3 AND dv.localdatetime >= DATE '2012-06-28' ORDER BY dv.localdatetime; | Yes - Oracle DATACATALOG validated in Oracle on 2026-04-15. | 3 | soilTemp | Temperature | degC | SELECT v.variableid, v.variablecode, v.variablename, u.unitsabbreviation FROM leo_east.variables v LEFT JOIN leo_east.units u ON v.variableunitsid = u.unitsid WHERE v.variableid = 3;
Soil temperature | T_soil | 1 | 18 | -0.05 | Depth level 1 (5 cm below surface) | Thermal state / transport driver | Subsurface temperature controls gas diffusivity, density, and biological or geochemical source-sink rates. | LEO East | LEO-East-Inventory.xlsx | MPS-2 | 683 | LEO-E_18_1_1_MPS-2 | leo_east.datavalues | dv.sensorid = 683 AND dv.variableid = 3 | LOCALDATETIME | DATAVALUE | degC | degC | identity (keep physical units in SQL; convert later in Python) | Hill slope east | Subsurface point at x=1.0, y=18.0, depth=5 cm. | Core thermal state measurement for coupling heat and moisture to subsurface gas transport. | 2012-06-28 | 2018-08-13 | Oracle DATACATALOG validated in Oracle on 2026-04-15. Inventory window: 2012-06-28 to 2018-08-15. | SELECT dv.localdatetime, dv.datavalue FROM leo_east.datavalues dv WHERE dv.sensorid = 683 AND dv.variableid = 3 AND dv.localdatetime >= DATE '2012-06-28' ORDER BY dv.localdatetime; | Yes - Oracle DATACATALOG validated in Oracle on 2026-04-15. | 3 | soilTemp | Temperature | degC | SELECT v.variableid, v.variablecode, v.variablename, u.unitsabbreviation FROM leo_east.variables v LEFT JOIN leo_east.units u ON v.variableunitsid = u.unitsid WHERE v.variableid = 3;
Soil temperature | T_soil | 2 | 18 | -0.85 | Depth level 5 (85 cm below surface) | Thermal state / transport driver | Subsurface temperature controls gas diffusivity, density, and biological or geochemical source-sink rates. | LEO East | LEO-East-Inventory.xlsx | MPS-2 | 721 | LEO-E_18_2_5_MPS-2 | leo_east.datavalues | dv.sensorid = 721 AND dv.variableid = 3 | LOCALDATETIME | DATAVALUE | degC | degC | identity (keep physical units in SQL; convert later in Python) | Hill slope east | Subsurface point at x=2.0, y=18.0, depth=85 cm. | Core thermal state measurement for coupling heat and moisture to subsurface gas transport. | 2012-06-28 | 2018-08-13 | Oracle DATACATALOG validated in Oracle on 2026-04-15. Inventory window: 2012-06-28 to present. | SELECT dv.localdatetime, dv.datavalue FROM leo_east.datavalues dv WHERE dv.sensorid = 721 AND dv.variableid = 3 AND dv.localdatetime >= DATE '2012-06-28' ORDER BY dv.localdatetime; | Yes - Oracle DATACATALOG validated in Oracle on 2026-04-15. | 3 | soilTemp | Temperature | degC | SELECT v.variableid, v.variablecode, v.variablename, u.unitsabbreviation FROM leo_east.variables v LEFT JOIN leo_east.units u ON v.variableunitsid = u.unitsid WHERE v.variableid = 3;
Soil temperature | T_soil | 2 | 18 | -0.5 | Depth level 4 (50 cm below surface) | Thermal state / transport driver | Subsurface temperature controls gas diffusivity, density, and biological or geochemical source-sink rates. | LEO East | LEO-East-Inventory.xlsx | MPS-2 | 712 | LEO-E_18_2_4_MPS-2 | leo_east.datavalues | dv.sensorid = 712 AND dv.variableid = 3 | LOCALDATETIME | DATAVALUE | degC | degC | identity (keep physical units in SQL; convert later in Python) | Hill slope east | Subsurface point at x=2.0, y=18.0, depth=50 cm. | Core thermal state measurement for coupling heat and moisture to subsurface gas transport. | 2012-06-28 | 2018-08-13 | Oracle DATACATALOG validated in Oracle on 2026-04-15. Inventory window: 2012-06-28 to present. | SELECT dv.localdatetime, dv.datavalue FROM leo_east.datavalues dv WHERE dv.sensorid = 712 AND dv.variableid = 3 AND dv.localdatetime >= DATE '2012-06-28' ORDER BY dv.localdatetime; | Yes - Oracle DATACATALOG validated in Oracle on 2026-04-15. | 3 | soilTemp | Temperature | degC | SELECT v.variableid, v.variablecode, v.variablename, u.unitsabbreviation FROM leo_east.variables v LEFT JOIN leo_east.units u ON v.variableunitsid = u.unitsid WHERE v.variableid = 3;
Soil temperature | T_soil | 2 | 18 | -0.2 | Depth level 2 (20 cm below surface) | Thermal state / transport driver | Subsurface temperature controls gas diffusivity, density, and biological or geochemical source-sink rates. | LEO East | LEO-East-Inventory.xlsx | MPS-2 | 700 | LEO-E_18_2_2_MPS-2 | leo_east.datavalues | dv.sensorid = 700 AND dv.variableid = 3 | LOCALDATETIME | DATAVALUE | degC | degC | identity (keep physical units in SQL; convert later in Python) | Hill slope east | Subsurface point at x=2.0, y=18.0, depth=20 cm. | Core thermal state measurement for coupling heat and moisture to subsurface gas transport. | 2012-06-28 | 2018-08-13 | Oracle DATACATALOG validated in Oracle on 2026-04-15. Inventory window: 2012-06-28 to 2020-01-31. | SELECT dv.localdatetime, dv.datavalue FROM leo_east.datavalues dv WHERE dv.sensorid = 700 AND dv.variableid = 3 AND dv.localdatetime >= DATE '2012-06-28' ORDER BY dv.localdatetime; | Yes - Oracle DATACATALOG validated in Oracle on 2026-04-15. | 3 | soilTemp | Temperature | degC | SELECT v.variableid, v.variablecode, v.variablename, u.unitsabbreviation FROM leo_east.variables v LEFT JOIN leo_east.units u ON v.variableunitsid = u.unitsid WHERE v.variableid = 3;
Soil temperature | T_soil | 2 | 18 | -0.05 | Depth level 1 (5 cm below surface) | Thermal state / transport driver | Subsurface temperature controls gas diffusivity, density, and biological or geochemical source-sink rates. | LEO East | LEO-East-Inventory.xlsx | MPS-2 | 685 | LEO-E_18_2_1_MPS-2 | leo_east.datavalues | dv.sensorid = 685 AND dv.variableid = 3 | LOCALDATETIME | DATAVALUE | degC | degC | identity (keep physical units in SQL; convert later in Python) | Hill slope east | Subsurface point at x=2.0, y=18.0, depth=5 cm. | Core thermal state measurement for coupling heat and moisture to subsurface gas transport. | 2012-06-28 | 2018-08-13 | Oracle DATACATALOG validated in Oracle on 2026-04-15. Inventory window: 2012-06-28 to 2018-08-15. | SELECT dv.localdatetime, dv.datavalue FROM leo_east.datavalues dv WHERE dv.sensorid = 685 AND dv.variableid = 3 AND dv.localdatetime >= DATE '2012-06-28' ORDER BY dv.localdatetime; | Yes - Oracle DATACATALOG validated in Oracle on 2026-04-15. | 3 | soilTemp | Temperature | degC | SELECT v.variableid, v.variablecode, v.variablename, u.unitsabbreviation FROM leo_east.variables v LEFT JOIN leo_east.units u ON v.variableunitsid = u.unitsid WHERE v.variableid = 3;
Soil temperature | T_soil | 3 | 18 | -0.35 | Depth level 3 (35 cm below surface) | Thermal state / transport driver | Subsurface temperature controls gas diffusivity, density, and biological or geochemical source-sink rates. | LEO East | LEO-East-Inventory.xlsx | MPS-2 | 714 | LEO-E_18_3_3_MPS-2 | leo_east.datavalues | dv.sensorid = 714 AND dv.variableid = 3 | LOCALDATETIME | DATAVALUE | degC | degC | identity (keep physical units in SQL; convert later in Python) | Hill slope east | Subsurface point at x=3.0, y=18.0, depth=35 cm. | Core thermal state measurement for coupling heat and moisture to subsurface gas transport. | 2012-06-28 | 2018-08-13 | Oracle DATACATALOG validated in Oracle on 2026-04-15. Inventory window: 2012-06-28 to 2024-05-04. | SELECT dv.localdatetime, dv.datavalue FROM leo_east.datavalues dv WHERE dv.sensorid = 714 AND dv.variableid = 3 AND dv.localdatetime >= DATE '2012-06-28' ORDER BY dv.localdatetime; | Yes - Oracle DATACATALOG validated in Oracle on 2026-04-15. | 3 | soilTemp | Temperature | degC | SELECT v.variableid, v.variablecode, v.variablename, u.unitsabbreviation FROM leo_east.variables v LEFT JOIN leo_east.units u ON v.variableunitsid = u.unitsid WHERE v.variableid = 3;
Soil temperature | T_soil | 3 | 18 | -0.2 | Depth level 2 (20 cm below surface) | Thermal state / transport driver | Subsurface temperature controls gas diffusivity, density, and biological or geochemical source-sink rates. | LEO East | LEO-East-Inventory.xlsx | MPS-2 | 702 | LEO-E_18_3_2_MPS-2 | leo_east.datavalues | dv.sensorid = 702 AND dv.variableid = 3 | LOCALDATETIME | DATAVALUE | degC | degC | identity (keep physical units in SQL; convert later in Python) | Hill slope east | Subsurface point at x=3.0, y=18.0, depth=20 cm. | Core thermal state measurement for coupling heat and moisture to subsurface gas transport. | 2012-06-28 | 2018-08-13 | Oracle DATACATALOG validated in Oracle on 2026-04-15. Inventory window: 2012-06-28 to 2025-09-30. | SELECT dv.localdatetime, dv.datavalue FROM leo_east.datavalues dv WHERE dv.sensorid = 702 AND dv.variableid = 3 AND dv.localdatetime >= DATE '2012-06-28' ORDER BY dv.localdatetime; | Yes - Oracle DATACATALOG validated in Oracle on 2026-04-15. | 3 | soilTemp | Temperature | degC | SELECT v.variableid, v.variablecode, v.variablename, u.unitsabbreviation FROM leo_east.variables v LEFT JOIN leo_east.units u ON v.variableunitsid = u.unitsid WHERE v.variableid = 3;
Soil temperature | T_soil | 3 | 18 | -0.05 | Depth level 1 (5 cm below surface) | Thermal state / transport driver | Subsurface temperature controls gas diffusivity, density, and biological or geochemical source-sink rates. | LEO East | LEO-East-Inventory.xlsx | MPS-2 | 687 | LEO-E_18_3_1_MPS-2 | leo_east.datavalues | dv.sensorid = 687 AND dv.variableid = 3 | LOCALDATETIME | DATAVALUE | degC | degC | identity (keep physical units in SQL; convert later in Python) | Hill slope east | Subsurface point at x=3.0, y=18.0, depth=5 cm. | Core thermal state measurement for coupling heat and moisture to subsurface gas transport. | 2012-06-28 | 2018-08-13 | Oracle DATACATALOG validated in Oracle on 2026-04-15. Inventory window: 2012-06-28 to 2018-09-29. | SELECT dv.localdatetime, dv.datavalue FROM leo_east.datavalues dv WHERE dv.sensorid = 687 AND dv.variableid = 3 AND dv.localdatetime >= DATE '2012-06-28' ORDER BY dv.localdatetime; | Yes - Oracle DATACATALOG validated in Oracle on 2026-04-15. | 3 | soilTemp | Temperature | degC | SELECT v.variableid, v.variablecode, v.variablename, u.unitsabbreviation FROM leo_east.variables v LEFT JOIN leo_east.units u ON v.variableunitsid = u.unitsid WHERE v.variableid = 3;
Soil temperature | T_soil | 4 | 18 | -0.85 | Depth level 5 (85 cm below surface) | Thermal state / transport driver | Subsurface temperature controls gas diffusivity, density, and biological or geochemical source-sink rates. | LEO East | LEO-East-Inventory.xlsx | MPS-2 | 723 | LEO-E_18_4_5_MPS-2 | leo_east.datavalues | dv.sensorid = 723 AND dv.variableid = 3 | LOCALDATETIME | DATAVALUE | degC | degC | identity (keep physical units in SQL; convert later in Python) | Hill slope east | Subsurface point at x=4.0, y=18.0, depth=85 cm. | Core thermal state measurement for coupling heat and moisture to subsurface gas transport. | 2012-06-28 | 2018-08-13 | Oracle DATACATALOG validated in Oracle on 2026-04-15. Inventory window: 2012-06-28 to present. | SELECT dv.localdatetime, dv.datavalue FROM leo_east.datavalues dv WHERE dv.sensorid = 723 AND dv.variableid = 3 AND dv.localdatetime >= DATE '2012-06-28' ORDER BY dv.localdatetime; | Yes - Oracle DATACATALOG validated in Oracle on 2026-04-15. | 3 | soilTemp | Temperature | degC | SELECT v.variableid, v.variablecode, v.variablename, u.unitsabbreviation FROM leo_east.variables v LEFT JOIN leo_east.units u ON v.variableunitsid = u.unitsid WHERE v.variableid = 3;
Soil temperature | T_soil | 4 | 18 | -0.5 | Depth level 4 (50 cm below surface) | Thermal state / transport driver | Subsurface temperature controls gas diffusivity, density, and biological or geochemical source-sink rates. | LEO East | LEO-East-Inventory.xlsx | MPS-2 | 717 | LEO-E_18_4_4_MPS-2 | leo_east.datavalues | dv.sensorid = 717 AND dv.variableid = 3 | LOCALDATETIME | DATAVALUE | degC | degC | identity (keep physical units in SQL; convert later in Python) | Hill slope east | Subsurface point at x=4.0, y=18.0, depth=50 cm. | Core thermal state measurement for coupling heat and moisture to subsurface gas transport. | 2012-06-28 | 2018-08-13 | Oracle DATACATALOG validated in Oracle on 2026-04-15. Inventory window: 2012-06-28 to present. | SELECT dv.localdatetime, dv.datavalue FROM leo_east.datavalues dv WHERE dv.sensorid = 717 AND dv.variableid = 3 AND dv.localdatetime >= DATE '2012-06-28' ORDER BY dv.localdatetime; | Yes - Oracle DATACATALOG validated in Oracle on 2026-04-15. | 3 | soilTemp | Temperature | degC | SELECT v.variableid, v.variablecode, v.variablename, u.unitsabbreviation FROM leo_east.variables v LEFT JOIN leo_east.units u ON v.variableunitsid = u.unitsid WHERE v.variableid = 3;
Soil temperature | T_soil | 4 | 18 | -0.2 | Depth level 2 (20 cm below surface) | Thermal state / transport driver | Subsurface temperature controls gas diffusivity, density, and biological or geochemical source-sink rates. | LEO East | LEO-East-Inventory.xlsx | MPS-2 | 705 | LEO-E_18_4_2_MPS-2 | leo_east.datavalues | dv.sensorid = 705 AND dv.variableid = 3 | LOCALDATETIME | DATAVALUE | degC | degC | identity (keep physical units in SQL; convert later in Python) | Hill slope east | Subsurface point at x=4.0, y=18.0, depth=20 cm. | Core thermal state measurement for coupling heat and moisture to subsurface gas transport. | 2012-06-28 | 2018-08-13 | Oracle DATACATALOG validated in Oracle on 2026-04-15. Inventory window: 2012-06-28 to present. | SELECT dv.localdatetime, dv.datavalue FROM leo_east.datavalues dv WHERE dv.sensorid = 705 AND dv.variableid = 3 AND dv.localdatetime >= DATE '2012-06-28' ORDER BY dv.localdatetime; | Yes - Oracle DATACATALOG validated in Oracle on 2026-04-15. | 3 | soilTemp | Temperature | degC | SELECT v.variableid, v.variablecode, v.variablename, u.unitsabbreviation FROM leo_east.variables v LEFT JOIN leo_east.units u ON v.variableunitsid = u.unitsid WHERE v.variableid = 3;
Soil temperature | T_soil | 4 | 18 | -0.05 | Depth level 1 (5 cm below surface) | Thermal state / transport driver | Subsurface temperature controls gas diffusivity, density, and biological or geochemical source-sink rates. | LEO East | LEO-East-Inventory.xlsx | MPS-2 | 692 | LEO-E_18_4_1_MPS-2 | leo_east.datavalues | dv.sensorid = 692 AND dv.variableid = 3 | LOCALDATETIME | DATAVALUE | degC | degC | identity (keep physical units in SQL; convert later in Python) | Hill slope east | Subsurface point at x=4.0, y=18.0, depth=5 cm. | Core thermal state measurement for coupling heat and moisture to subsurface gas transport. | 2012-06-28 | 2018-08-13 | Oracle DATACATALOG validated in Oracle on 2026-04-15. Inventory window: 2012-06-28 to 2018-11-09. | SELECT dv.localdatetime, dv.datavalue FROM leo_east.datavalues dv WHERE dv.sensorid = 692 AND dv.variableid = 3 AND dv.localdatetime >= DATE '2012-06-28' ORDER BY dv.localdatetime; | Yes - Oracle DATACATALOG validated in Oracle on 2026-04-15. | 3 | soilTemp | Temperature | degC | SELECT v.variableid, v.variablecode, v.variablename, u.unitsabbreviation FROM leo_east.variables v LEFT JOIN leo_east.units u ON v.variableunitsid = u.unitsid WHERE v.variableid = 3;
Soil temperature | T_soil | 5 | 18 | -0.35 | Depth level 3 (35 cm below surface) | Thermal state / transport driver | Subsurface temperature controls gas diffusivity, density, and biological or geochemical source-sink rates. | LEO East | LEO-East-Inventory.xlsx | MPS-2 | 719 | LEO-E_18_5_3_MPS-2 | leo_east.datavalues | dv.sensorid = 719 AND dv.variableid = 3 | LOCALDATETIME | DATAVALUE | degC | degC | identity (keep physical units in SQL; convert later in Python) | Hill slope east | Subsurface point at x=5.0, y=18.0, depth=35 cm. | Core thermal state measurement for coupling heat and moisture to subsurface gas transport. | 2012-06-28 | 2018-08-13 | Oracle DATACATALOG validated in Oracle on 2026-04-15. Inventory window: 2012-06-28 to present. | SELECT dv.localdatetime, dv.datavalue FROM leo_east.datavalues dv WHERE dv.sensorid = 719 AND dv.variableid = 3 AND dv.localdatetime >= DATE '2012-06-28' ORDER BY dv.localdatetime; | Yes - Oracle DATACATALOG validated in Oracle on 2026-04-15. | 3 | soilTemp | Temperature | degC | SELECT v.variableid, v.variablecode, v.variablename, u.unitsabbreviation FROM leo_east.variables v LEFT JOIN leo_east.units u ON v.variableunitsid = u.unitsid WHERE v.variableid = 3;
Soil temperature | T_soil | 5 | 18 | -0.2 | Depth level 2 (20 cm below surface) | Thermal state / transport driver | Subsurface temperature controls gas diffusivity, density, and biological or geochemical source-sink rates. | LEO East | LEO-East-Inventory.xlsx | MPS-2 | 707 | LEO-E_18_5_2_MPS-2 | leo_east.datavalues | dv.sensorid = 707 AND dv.variableid = 3 | LOCALDATETIME | DATAVALUE | degC | degC | identity (keep physical units in SQL; convert later in Python) | Hill slope east | Subsurface point at x=5.0, y=18.0, depth=20 cm. | Core thermal state measurement for coupling heat and moisture to subsurface gas transport. | 2012-06-28 | 2018-08-13 | Oracle DATACATALOG validated in Oracle on 2026-04-15. Inventory window: 2012-06-28 to 2020-06-29. | SELECT dv.localdatetime, dv.datavalue FROM leo_east.datavalues dv WHERE dv.sensorid = 707 AND dv.variableid = 3 AND dv.localdatetime >= DATE '2012-06-28' ORDER BY dv.localdatetime; | Yes - Oracle DATACATALOG validated in Oracle on 2026-04-15. | 3 | soilTemp | Temperature | degC | SELECT v.variableid, v.variablecode, v.variablename, u.unitsabbreviation FROM leo_east.variables v LEFT JOIN leo_east.units u ON v.variableunitsid = u.unitsid WHERE v.variableid = 3;
Soil temperature | T_soil | 5 | 18 | -0.05 | Depth level 1 (5 cm below surface) | Thermal state / transport driver | Subsurface temperature controls gas diffusivity, density, and biological or geochemical source-sink rates. | LEO East | LEO-East-Inventory.xlsx | MPS-2 | 695 | LEO-E_18_5_1_MPS-2 | leo_east.datavalues | dv.sensorid = 695 AND dv.variableid = 3 | LOCALDATETIME | DATAVALUE | degC | degC | identity (keep physical units in SQL; convert later in Python) | Hill slope east | Subsurface point at x=5.0, y=18.0, depth=5 cm. | Core thermal state measurement for coupling heat and moisture to subsurface gas transport. | 2012-06-28 | 2018-08-13 | Oracle DATACATALOG validated in Oracle on 2026-04-15. Inventory window: 2012-06-28 to 2018-08-15. | SELECT dv.localdatetime, dv.datavalue FROM leo_east.datavalues dv WHERE dv.sensorid = 695 AND dv.variableid = 3 AND dv.localdatetime >= DATE '2012-06-28' ORDER BY dv.localdatetime; | Yes - Oracle DATACATALOG validated in Oracle on 2026-04-15. | 3 | soilTemp | Temperature | degC | SELECT v.variableid, v.variablecode, v.variablename, u.unitsabbreviation FROM leo_east.variables v LEFT JOIN leo_east.units u ON v.variableunitsid = u.unitsid WHERE v.variableid = 3;
Soil temperature | T_soil | -5 | 20 | -0.5 | Depth level 4 (50 cm below surface) | Thermal state / transport driver | Subsurface temperature controls gas diffusivity, density, and biological or geochemical source-sink rates. | LEO East | LEO-East-Inventory.xlsx | MPS-2 | 672 | LEO-E_20_-5_4_MPS-2 | leo_east.datavalues | dv.sensorid = 672 AND dv.variableid = 3 | LOCALDATETIME | DATAVALUE | degC | degC | identity (keep physical units in SQL; convert later in Python) | Hill slope east | Subsurface point at x=-5.0, y=20.0, depth=50 cm. | Core thermal state measurement for coupling heat and moisture to subsurface gas transport. | 2012-06-28 | 2018-08-13 | Oracle DATACATALOG validated in Oracle on 2026-04-15. Inventory window: 2012-06-28 to present. | SELECT dv.localdatetime, dv.datavalue FROM leo_east.datavalues dv WHERE dv.sensorid = 672 AND dv.variableid = 3 AND dv.localdatetime >= DATE '2012-06-28' ORDER BY dv.localdatetime; | Yes - Oracle DATACATALOG validated in Oracle on 2026-04-15. | 3 | soilTemp | Temperature | degC | SELECT v.variableid, v.variablecode, v.variablename, u.unitsabbreviation FROM leo_east.variables v LEFT JOIN leo_east.units u ON v.variableunitsid = u.unitsid WHERE v.variableid = 3;
Soil temperature | T_soil | -5 | 20 | -0.2 | Depth level 2 (20 cm below surface) | Thermal state / transport driver | Subsurface temperature controls gas diffusivity, density, and biological or geochemical source-sink rates. | LEO East | LEO-East-Inventory.xlsx | MPS-2 | 662 | LEO-E_20_-5_2_MPS-2 | leo_east.datavalues | dv.sensorid = 662 AND dv.variableid = 3 | LOCALDATETIME | DATAVALUE | degC | degC | identity (keep physical units in SQL; convert later in Python) | Hill slope east | Subsurface point at x=-5.0, y=20.0, depth=20 cm. | Core thermal state measurement for coupling heat and moisture to subsurface gas transport. | 2012-06-28 | 2018-08-13 | Oracle DATACATALOG validated in Oracle on 2026-04-15. Inventory window: 2012-06-28 to present. | SELECT dv.localdatetime, dv.datavalue FROM leo_east.datavalues dv WHERE dv.sensorid = 662 AND dv.variableid = 3 AND dv.localdatetime >= DATE '2012-06-28' ORDER BY dv.localdatetime; | Yes - Oracle DATACATALOG validated in Oracle on 2026-04-15. | 3 | soilTemp | Temperature | degC | SELECT v.variableid, v.variablecode, v.variablename, u.unitsabbreviation FROM leo_east.variables v LEFT JOIN leo_east.units u ON v.variableunitsid = u.unitsid WHERE v.variableid = 3;
Soil temperature | T_soil | -5 | 20 | -0.05 | Depth level 1 (5 cm below surface) | Thermal state / transport driver | Subsurface temperature controls gas diffusivity, density, and biological or geochemical source-sink rates. | LEO East | LEO-East-Inventory.xlsx | MPS-2 | 652 | LEO-E_20_-5_1_MPS-2 | leo_east.datavalues | dv.sensorid = 652 AND dv.variableid = 3 | LOCALDATETIME | DATAVALUE | degC | degC | identity (keep physical units in SQL; convert later in Python) | Hill slope east | Subsurface point at x=-5.0, y=20.0, depth=5 cm. | Core thermal state measurement for coupling heat and moisture to subsurface gas transport. | 2012-06-28 | 2018-08-13 | Oracle DATACATALOG validated in Oracle on 2026-04-15. Inventory window: 2012-06-28 to 2025-06-10. | SELECT dv.localdatetime, dv.datavalue FROM leo_east.datavalues dv WHERE dv.sensorid = 652 AND dv.variableid = 3 AND dv.localdatetime >= DATE '2012-06-28' ORDER BY dv.localdatetime; | Yes - Oracle DATACATALOG validated in Oracle on 2026-04-15. | 3 | soilTemp | Temperature | degC | SELECT v.variableid, v.variablecode, v.variablename, u.unitsabbreviation FROM leo_east.variables v LEFT JOIN leo_east.units u ON v.variableunitsid = u.unitsid WHERE v.variableid = 3;
Soil temperature | T_soil | -4 | 20 | -0.35 | Depth level 3 (35 cm below surface) | Thermal state / transport driver | Subsurface temperature controls gas diffusivity, density, and biological or geochemical source-sink rates. | LEO East | LEO-East-Inventory.xlsx | MPS-2 | 674 | LEO-E_20_-4_3_MPS-2 | leo_east.datavalues | dv.sensorid = 674 AND dv.variableid = 3 | LOCALDATETIME | DATAVALUE | degC | degC | identity (keep physical units in SQL; convert later in Python) | Hill slope east | Subsurface point at x=-4.0, y=20.0, depth=35 cm. | Core thermal state measurement for coupling heat and moisture to subsurface gas transport. | 2012-06-28 | 2018-08-13 | Oracle DATACATALOG validated in Oracle on 2026-04-15. Inventory window: 2012-06-28 to present. | SELECT dv.localdatetime, dv.datavalue FROM leo_east.datavalues dv WHERE dv.sensorid = 674 AND dv.variableid = 3 AND dv.localdatetime >= DATE '2012-06-28' ORDER BY dv.localdatetime; | Yes - Oracle DATACATALOG validated in Oracle on 2026-04-15. | 3 | soilTemp | Temperature | degC | SELECT v.variableid, v.variablecode, v.variablename, u.unitsabbreviation FROM leo_east.variables v LEFT JOIN leo_east.units u ON v.variableunitsid = u.unitsid WHERE v.variableid = 3;
Soil temperature | T_soil | -4 | 20 | -0.2 | Depth level 2 (20 cm below surface) | Thermal state / transport driver | Subsurface temperature controls gas diffusivity, density, and biological or geochemical source-sink rates. | LEO East | LEO-East-Inventory.xlsx | MPS-2 | 664 | LEO-E_20_-4_2_MPS-2 | leo_east.datavalues | dv.sensorid = 664 AND dv.variableid = 3 | LOCALDATETIME | DATAVALUE | degC | degC | identity (keep physical units in SQL; convert later in Python) | Hill slope east | Subsurface point at x=-4.0, y=20.0, depth=20 cm. | Core thermal state measurement for coupling heat and moisture to subsurface gas transport. | 2012-06-28 | 2018-08-13 | Oracle DATACATALOG validated in Oracle on 2026-04-15. Inventory window: 2012-06-28 to 2019-10-13. | SELECT dv.localdatetime, dv.datavalue FROM leo_east.datavalues dv WHERE dv.sensorid = 664 AND dv.variableid = 3 AND dv.localdatetime >= DATE '2012-06-28' ORDER BY dv.localdatetime; | Yes - Oracle DATACATALOG validated in Oracle on 2026-04-15. | 3 | soilTemp | Temperature | degC | SELECT v.variableid, v.variablecode, v.variablename, u.unitsabbreviation FROM leo_east.variables v LEFT JOIN leo_east.units u ON v.variableunitsid = u.unitsid WHERE v.variableid = 3;
Soil temperature | T_soil | -4 | 20 | -0.05 | Depth level 1 (5 cm below surface) | Thermal state / transport driver | Subsurface temperature controls gas diffusivity, density, and biological or geochemical source-sink rates. | LEO East | LEO-East-Inventory.xlsx | MPS-2 | 654 | LEO-E_20_-4_1_MPS-2 | leo_east.datavalues | dv.sensorid = 654 AND dv.variableid = 3 | LOCALDATETIME | DATAVALUE | degC | degC | identity (keep physical units in SQL; convert later in Python) | Hill slope east | Subsurface point at x=-4.0, y=20.0, depth=5 cm. | Core thermal state measurement for coupling heat and moisture to subsurface gas transport. | 2012-06-28 | 2018-08-13 | Oracle DATACATALOG validated in Oracle on 2026-04-15. Inventory window: 2012-06-28 to 2019-03-29. | SELECT dv.localdatetime, dv.datavalue FROM leo_east.datavalues dv WHERE dv.sensorid = 654 AND dv.variableid = 3 AND dv.localdatetime >= DATE '2012-06-28' ORDER BY dv.localdatetime; | Yes - Oracle DATACATALOG validated in Oracle on 2026-04-15. | 3 | soilTemp | Temperature | degC | SELECT v.variableid, v.variablecode, v.variablename, u.unitsabbreviation FROM leo_east.variables v LEFT JOIN leo_east.units u ON v.variableunitsid = u.unitsid WHERE v.variableid = 3;
Soil temperature | T_soil | -3 | 20 | -0.5 | Depth level 4 (50 cm below surface) | Thermal state / transport driver | Subsurface temperature controls gas diffusivity, density, and biological or geochemical source-sink rates. | LEO East | LEO-East-Inventory.xlsx | MPS-2 | 676 | LEO-E_20_-3_4_MPS-2 | leo_east.datavalues | dv.sensorid = 676 AND dv.variableid = 3 | LOCALDATETIME | DATAVALUE | degC | degC | identity (keep physical units in SQL; convert later in Python) | Hill slope east | Subsurface point at x=-3.0, y=20.0, depth=50 cm. | Core thermal state measurement for coupling heat and moisture to subsurface gas transport. | 2012-06-28 | 2018-08-13 | Oracle DATACATALOG validated in Oracle on 2026-04-15. Inventory window: 2012-06-28 to present. | SELECT dv.localdatetime, dv.datavalue FROM leo_east.datavalues dv WHERE dv.sensorid = 676 AND dv.variableid = 3 AND dv.localdatetime >= DATE '2012-06-28' ORDER BY dv.localdatetime; | Yes - Oracle DATACATALOG validated in Oracle on 2026-04-15. | 3 | soilTemp | Temperature | degC | SELECT v.variableid, v.variablecode, v.variablename, u.unitsabbreviation FROM leo_east.variables v LEFT JOIN leo_east.units u ON v.variableunitsid = u.unitsid WHERE v.variableid = 3;
Soil temperature | T_soil | -3 | 20 | -0.2 | Depth level 2 (20 cm below surface) | Thermal state / transport driver | Subsurface temperature controls gas diffusivity, density, and biological or geochemical source-sink rates. | LEO East | LEO-East-Inventory.xlsx | MPS-2 | 666 | LEO-E_20_-3_2_MPS-2 | leo_east.datavalues | dv.sensorid = 666 AND dv.variableid = 3 | LOCALDATETIME | DATAVALUE | degC | degC | identity (keep physical units in SQL; convert later in Python) | Hill slope east | Subsurface point at x=-3.0, y=20.0, depth=20 cm. | Core thermal state measurement for coupling heat and moisture to subsurface gas transport. | 2012-06-28 | 2018-08-13 | Oracle DATACATALOG validated in Oracle on 2026-04-15. Inventory window: 2012-06-28 to 2018-08-15. | SELECT dv.localdatetime, dv.datavalue FROM leo_east.datavalues dv WHERE dv.sensorid = 666 AND dv.variableid = 3 AND dv.localdatetime >= DATE '2012-06-28' ORDER BY dv.localdatetime; | Yes - Oracle DATACATALOG validated in Oracle on 2026-04-15. | 3 | soilTemp | Temperature | degC | SELECT v.variableid, v.variablecode, v.variablename, u.unitsabbreviation FROM leo_east.variables v LEFT JOIN leo_east.units u ON v.variableunitsid = u.unitsid WHERE v.variableid = 3;
Soil temperature | T_soil | -3 | 20 | -0.05 | Depth level 1 (5 cm below surface) | Thermal state / transport driver | Subsurface temperature controls gas diffusivity, density, and biological or geochemical source-sink rates. | LEO East | LEO-East-Inventory.xlsx | MPS-2 | 656 | LEO-E_20_-3_1_MPS-2 | leo_east.datavalues | dv.sensorid = 656 AND dv.variableid = 3 | LOCALDATETIME | DATAVALUE | degC | degC | identity (keep physical units in SQL; convert later in Python) | Hill slope east | Subsurface point at x=-3.0, y=20.0, depth=5 cm. | Core thermal state measurement for coupling heat and moisture to subsurface gas transport. | 2012-06-28 | 2018-08-13 | Oracle DATACATALOG validated in Oracle on 2026-04-15. Inventory window: 2012-06-28 to 2019-05-21. | SELECT dv.localdatetime, dv.datavalue FROM leo_east.datavalues dv WHERE dv.sensorid = 656 AND dv.variableid = 3 AND dv.localdatetime >= DATE '2012-06-28' ORDER BY dv.localdatetime; | Yes - Oracle DATACATALOG validated in Oracle on 2026-04-15. | 3 | soilTemp | Temperature | degC | SELECT v.variableid, v.variablecode, v.variablename, u.unitsabbreviation FROM leo_east.variables v LEFT JOIN leo_east.units u ON v.variableunitsid = u.unitsid WHERE v.variableid = 3;
Soil temperature | T_soil | -2 | 20 | -0.35 | Depth level 3 (35 cm below surface) | Thermal state / transport driver | Subsurface temperature controls gas diffusivity, density, and biological or geochemical source-sink rates. | LEO East | LEO-East-Inventory.xlsx | MPS-2 | 678 | LEO-E_20_-2_3_MPS-2 | leo_east.datavalues | dv.sensorid = 678 AND dv.variableid = 3 | LOCALDATETIME | DATAVALUE | degC | degC | identity (keep physical units in SQL; convert later in Python) | Hill slope east | Subsurface point at x=-2.0, y=20.0, depth=35 cm. | Core thermal state measurement for coupling heat and moisture to subsurface gas transport. | 2012-06-28 | 2018-08-13 | Oracle DATACATALOG validated in Oracle on 2026-04-15. Inventory window: 2012-06-28 to present. | SELECT dv.localdatetime, dv.datavalue FROM leo_east.datavalues dv WHERE dv.sensorid = 678 AND dv.variableid = 3 AND dv.localdatetime >= DATE '2012-06-28' ORDER BY dv.localdatetime; | Yes - Oracle DATACATALOG validated in Oracle on 2026-04-15. | 3 | soilTemp | Temperature | degC | SELECT v.variableid, v.variablecode, v.variablename, u.unitsabbreviation FROM leo_east.variables v LEFT JOIN leo_east.units u ON v.variableunitsid = u.unitsid WHERE v.variableid = 3;
Soil temperature | T_soil | -2 | 20 | -0.2 | Depth level 2 (20 cm below surface) | Thermal state / transport driver | Subsurface temperature controls gas diffusivity, density, and biological or geochemical source-sink rates. | LEO East | LEO-East-Inventory.xlsx | MPS-2 | 668 | LEO-E_20_-2_2_MPS-2 | leo_east.datavalues | dv.sensorid = 668 AND dv.variableid = 3 | LOCALDATETIME | DATAVALUE | degC | degC | identity (keep physical units in SQL; convert later in Python) | Hill slope east | Subsurface point at x=-2.0, y=20.0, depth=20 cm. | Core thermal state measurement for coupling heat and moisture to subsurface gas transport. | 2012-06-28 | 2018-08-13 | Oracle DATACATALOG validated in Oracle on 2026-04-15. Inventory window: 2012-06-28 to present. | SELECT dv.localdatetime, dv.datavalue FROM leo_east.datavalues dv WHERE dv.sensorid = 668 AND dv.variableid = 3 AND dv.localdatetime >= DATE '2012-06-28' ORDER BY dv.localdatetime; | Yes - Oracle DATACATALOG validated in Oracle on 2026-04-15. | 3 | soilTemp | Temperature | degC | SELECT v.variableid, v.variablecode, v.variablename, u.unitsabbreviation FROM leo_east.variables v LEFT JOIN leo_east.units u ON v.variableunitsid = u.unitsid WHERE v.variableid = 3;
Soil temperature | T_soil | -2 | 20 | -0.05 | Depth level 1 (5 cm below surface) | Thermal state / transport driver | Subsurface temperature controls gas diffusivity, density, and biological or geochemical source-sink rates. | LEO East | LEO-East-Inventory.xlsx | MPS-2 | 658 | LEO-E_20_-2_1_MPS-2 | leo_east.datavalues | dv.sensorid = 658 AND dv.variableid = 3 | LOCALDATETIME | DATAVALUE | degC | degC | identity (keep physical units in SQL; convert later in Python) | Hill slope east | Subsurface point at x=-2.0, y=20.0, depth=5 cm. | Core thermal state measurement for coupling heat and moisture to subsurface gas transport. | 2012-06-28 | 2018-08-13 | Oracle DATACATALOG validated in Oracle on 2026-04-15. Inventory window: 2012-06-28 to 2025-05-06. | SELECT dv.localdatetime, dv.datavalue FROM leo_east.datavalues dv WHERE dv.sensorid = 658 AND dv.variableid = 3 AND dv.localdatetime >= DATE '2012-06-28' ORDER BY dv.localdatetime; | Yes - Oracle DATACATALOG validated in Oracle on 2026-04-15. | 3 | soilTemp | Temperature | degC | SELECT v.variableid, v.variablecode, v.variablename, u.unitsabbreviation FROM leo_east.variables v LEFT JOIN leo_east.units u ON v.variableunitsid = u.unitsid WHERE v.variableid = 3;
Soil temperature | T_soil | -1 | 20 | -0.5 | Depth level 4 (50 cm below surface) | Thermal state / transport driver | Subsurface temperature controls gas diffusivity, density, and biological or geochemical source-sink rates. | LEO East | LEO-East-Inventory.xlsx | MPS-2 | 680 | LEO-E_20_-1_4_MPS-2 | leo_east.datavalues | dv.sensorid = 680 AND dv.variableid = 3 | LOCALDATETIME | DATAVALUE | degC | degC | identity (keep physical units in SQL; convert later in Python) | Hill slope east | Subsurface point at x=-1.0, y=20.0, depth=50 cm. | Core thermal state measurement for coupling heat and moisture to subsurface gas transport. | 2012-06-28 | 2018-08-13 | Oracle DATACATALOG validated in Oracle on 2026-04-15. Inventory window: 2012-06-28 to present. | SELECT dv.localdatetime, dv.datavalue FROM leo_east.datavalues dv WHERE dv.sensorid = 680 AND dv.variableid = 3 AND dv.localdatetime >= DATE '2012-06-28' ORDER BY dv.localdatetime; | Yes - Oracle DATACATALOG validated in Oracle on 2026-04-15. | 3 | soilTemp | Temperature | degC | SELECT v.variableid, v.variablecode, v.variablename, u.unitsabbreviation FROM leo_east.variables v LEFT JOIN leo_east.units u ON v.variableunitsid = u.unitsid WHERE v.variableid = 3;
Soil temperature | T_soil | -1 | 20 | -0.2 | Depth level 2 (20 cm below surface) | Thermal state / transport driver | Subsurface temperature controls gas diffusivity, density, and biological or geochemical source-sink rates. | LEO East | LEO-East-Inventory.xlsx | MPS-2 | 670 | LEO-E_20_-1_2_MPS-2 | leo_east.datavalues | dv.sensorid = 670 AND dv.variableid = 3 | LOCALDATETIME | DATAVALUE | degC | degC | identity (keep physical units in SQL; convert later in Python) | Hill slope east | Subsurface point at x=-1.0, y=20.0, depth=20 cm. | Core thermal state measurement for coupling heat and moisture to subsurface gas transport. | 2012-06-28 | 2018-08-13 | Oracle DATACATALOG validated in Oracle on 2026-04-15. Inventory window: 2012-06-28 to present. | SELECT dv.localdatetime, dv.datavalue FROM leo_east.datavalues dv WHERE dv.sensorid = 670 AND dv.variableid = 3 AND dv.localdatetime >= DATE '2012-06-28' ORDER BY dv.localdatetime; | Yes - Oracle DATACATALOG validated in Oracle on 2026-04-15. | 3 | soilTemp | Temperature | degC | SELECT v.variableid, v.variablecode, v.variablename, u.unitsabbreviation FROM leo_east.variables v LEFT JOIN leo_east.units u ON v.variableunitsid = u.unitsid WHERE v.variableid = 3;
Soil temperature | T_soil | -1 | 20 | -0.05 | Depth level 1 (5 cm below surface) | Thermal state / transport driver | Subsurface temperature controls gas diffusivity, density, and biological or geochemical source-sink rates. | LEO East | LEO-East-Inventory.xlsx | MPS-2 | 660 | LEO-E_20_-1_1_MPS-2 | leo_east.datavalues | dv.sensorid = 660 AND dv.variableid = 3 | LOCALDATETIME | DATAVALUE | degC | degC | identity (keep physical units in SQL; convert later in Python) | Hill slope east | Subsurface point at x=-1.0, y=20.0, depth=5 cm. | Core thermal state measurement for coupling heat and moisture to subsurface gas transport. | 2012-06-28 | 2018-08-13 | Oracle DATACATALOG validated in Oracle on 2026-04-15. Inventory window: 2012-06-28 to 2018-12-05. | SELECT dv.localdatetime, dv.datavalue FROM leo_east.datavalues dv WHERE dv.sensorid = 660 AND dv.variableid = 3 AND dv.localdatetime >= DATE '2012-06-28' ORDER BY dv.localdatetime; | Yes - Oracle DATACATALOG validated in Oracle on 2026-04-15. | 3 | soilTemp | Temperature | degC | SELECT v.variableid, v.variablecode, v.variablename, u.unitsabbreviation FROM leo_east.variables v LEFT JOIN leo_east.units u ON v.variableunitsid = u.unitsid WHERE v.variableid = 3;
Soil temperature | T_soil | 0 | 20 | -0.35 | Depth level 3 (35 cm below surface) | Thermal state / transport driver | Subsurface temperature controls gas diffusivity, density, and biological or geochemical source-sink rates. | LEO East | LEO-East-Inventory.xlsx | MPS-2 | 775 | LEO-E_20_0_3_MPS-2 | leo_east.datavalues | dv.sensorid = 775 AND dv.variableid = 3 | LOCALDATETIME | DATAVALUE | degC | degC | identity (keep physical units in SQL; convert later in Python) | Hill slope east | Subsurface point at x=0.0, y=20.0, depth=35 cm. | Core thermal state measurement for coupling heat and moisture to subsurface gas transport. | 2012-06-28 | 2018-08-13 | Oracle DATACATALOG validated in Oracle on 2026-04-15. Inventory window: 2012-06-28 to present. | SELECT dv.localdatetime, dv.datavalue FROM leo_east.datavalues dv WHERE dv.sensorid = 775 AND dv.variableid = 3 AND dv.localdatetime >= DATE '2012-06-28' ORDER BY dv.localdatetime; | Yes - Oracle DATACATALOG validated in Oracle on 2026-04-15. | 3 | soilTemp | Temperature | degC | SELECT v.variableid, v.variablecode, v.variablename, u.unitsabbreviation FROM leo_east.variables v LEFT JOIN leo_east.units u ON v.variableunitsid = u.unitsid WHERE v.variableid = 3;
Soil temperature | T_soil | 0 | 20 | -0.2 | Depth level 2 (20 cm below surface) | Thermal state / transport driver | Subsurface temperature controls gas diffusivity, density, and biological or geochemical source-sink rates. | LEO East | LEO-East-Inventory.xlsx | MPS-2 | 773 | LEO-E_20_0_2_MPS-2 | leo_east.datavalues | dv.sensorid = 773 AND dv.variableid = 3 | LOCALDATETIME | DATAVALUE | degC | degC | identity (keep physical units in SQL; convert later in Python) | Hill slope east | Subsurface point at x=0.0, y=20.0, depth=20 cm. | Core thermal state measurement for coupling heat and moisture to subsurface gas transport. | 2012-06-28 | 2018-08-13 | Oracle DATACATALOG validated in Oracle on 2026-04-15. Inventory window: 2012-06-28 to present. | SELECT dv.localdatetime, dv.datavalue FROM leo_east.datavalues dv WHERE dv.sensorid = 773 AND dv.variableid = 3 AND dv.localdatetime >= DATE '2012-06-28' ORDER BY dv.localdatetime; | Yes - Oracle DATACATALOG validated in Oracle on 2026-04-15. | 3 | soilTemp | Temperature | degC | SELECT v.variableid, v.variablecode, v.variablename, u.unitsabbreviation FROM leo_east.variables v LEFT JOIN leo_east.units u ON v.variableunitsid = u.unitsid WHERE v.variableid = 3;
Soil temperature | T_soil | 0 | 20 | -0.05 | Depth level 1 (5 cm below surface) | Thermal state / transport driver | Subsurface temperature controls gas diffusivity, density, and biological or geochemical source-sink rates. | LEO East | LEO-East-Inventory.xlsx | MPS-2 | 771 | LEO-E_20_0_1_MPS-2 | leo_east.datavalues | dv.sensorid = 771 AND dv.variableid = 3 | LOCALDATETIME | DATAVALUE | degC | degC | identity (keep physical units in SQL; convert later in Python) | Hill slope east | Subsurface point at x=0.0, y=20.0, depth=5 cm. | Core thermal state measurement for coupling heat and moisture to subsurface gas transport. | 2012-06-28 | 2018-08-13 | Oracle DATACATALOG validated in Oracle on 2026-04-15. Inventory window: 2012-06-28 to 2018-08-17. | SELECT dv.localdatetime, dv.datavalue FROM leo_east.datavalues dv WHERE dv.sensorid = 771 AND dv.variableid = 3 AND dv.localdatetime >= DATE '2012-06-28' ORDER BY dv.localdatetime; | Yes - Oracle DATACATALOG validated in Oracle on 2026-04-15. | 3 | soilTemp | Temperature | degC | SELECT v.variableid, v.variablecode, v.variablename, u.unitsabbreviation FROM leo_east.variables v LEFT JOIN leo_east.units u ON v.variableunitsid = u.unitsid WHERE v.variableid = 3;
Soil temperature | T_soil | 1 | 20 | -0.5 | Depth level 4 (50 cm below surface) | Thermal state / transport driver | Subsurface temperature controls gas diffusivity, density, and biological or geochemical source-sink rates. | LEO East | LEO-East-Inventory.xlsx | MPS-2 | 745 | LEO-E_20_1_4_MPS-2 | leo_east.datavalues | dv.sensorid = 745 AND dv.variableid = 3 | LOCALDATETIME | DATAVALUE | degC | degC | identity (keep physical units in SQL; convert later in Python) | Hill slope east | Subsurface point at x=1.0, y=20.0, depth=50 cm. | Core thermal state measurement for coupling heat and moisture to subsurface gas transport. | 2012-06-28 | 2018-08-13 | Oracle DATACATALOG validated in Oracle on 2026-04-15. Inventory window: 2012-06-28 to present. | SELECT dv.localdatetime, dv.datavalue FROM leo_east.datavalues dv WHERE dv.sensorid = 745 AND dv.variableid = 3 AND dv.localdatetime >= DATE '2012-06-28' ORDER BY dv.localdatetime; | Yes - Oracle DATACATALOG validated in Oracle on 2026-04-15. | 3 | soilTemp | Temperature | degC | SELECT v.variableid, v.variablecode, v.variablename, u.unitsabbreviation FROM leo_east.variables v LEFT JOIN leo_east.units u ON v.variableunitsid = u.unitsid WHERE v.variableid = 3;
Soil temperature | T_soil | 1 | 20 | -0.2 | Depth level 2 (20 cm below surface) | Thermal state / transport driver | Subsurface temperature controls gas diffusivity, density, and biological or geochemical source-sink rates. | LEO East | LEO-East-Inventory.xlsx | MPS-2 | 735 | LEO-E_20_1_2_MPS-2 | leo_east.datavalues | dv.sensorid = 735 AND dv.variableid = 3 | LOCALDATETIME | DATAVALUE | degC | degC | identity (keep physical units in SQL; convert later in Python) | Hill slope east | Subsurface point at x=1.0, y=20.0, depth=20 cm. | Core thermal state measurement for coupling heat and moisture to subsurface gas transport. | 2012-06-28 | 2018-08-13 | Oracle DATACATALOG validated in Oracle on 2026-04-15. Inventory window: 2012-06-28 to present. | SELECT dv.localdatetime, dv.datavalue FROM leo_east.datavalues dv WHERE dv.sensorid = 735 AND dv.variableid = 3 AND dv.localdatetime >= DATE '2012-06-28' ORDER BY dv.localdatetime; | Yes - Oracle DATACATALOG validated in Oracle on 2026-04-15. | 3 | soilTemp | Temperature | degC | SELECT v.variableid, v.variablecode, v.variablename, u.unitsabbreviation FROM leo_east.variables v LEFT JOIN leo_east.units u ON v.variableunitsid = u.unitsid WHERE v.variableid = 3;
Soil temperature | T_soil | 1 | 20 | -0.05 | Depth level 1 (5 cm below surface) | Thermal state / transport driver | Subsurface temperature controls gas diffusivity, density, and biological or geochemical source-sink rates. | LEO East | LEO-East-Inventory.xlsx | MPS-2 | 725 | LEO-E_20_1_1_MPS-2 | leo_east.datavalues | dv.sensorid = 725 AND dv.variableid = 3 | LOCALDATETIME | DATAVALUE | degC | degC | identity (keep physical units in SQL; convert later in Python) | Hill slope east | Subsurface point at x=1.0, y=20.0, depth=5 cm. | Core thermal state measurement for coupling heat and moisture to subsurface gas transport. | 2012-06-28 | 2018-08-13 | Oracle DATACATALOG validated in Oracle on 2026-04-15. Inventory window: 2012-06-28 to 2025-03-09. | SELECT dv.localdatetime, dv.datavalue FROM leo_east.datavalues dv WHERE dv.sensorid = 725 AND dv.variableid = 3 AND dv.localdatetime >= DATE '2012-06-28' ORDER BY dv.localdatetime; | Yes - Oracle DATACATALOG validated in Oracle on 2026-04-15. | 3 | soilTemp | Temperature | degC | SELECT v.variableid, v.variablecode, v.variablename, u.unitsabbreviation FROM leo_east.variables v LEFT JOIN leo_east.units u ON v.variableunitsid = u.unitsid WHERE v.variableid = 3;
Soil temperature | T_soil | 2 | 20 | -0.35 | Depth level 3 (35 cm below surface) | Thermal state / transport driver | Subsurface temperature controls gas diffusivity, density, and biological or geochemical source-sink rates. | LEO East | LEO-East-Inventory.xlsx | MPS-2 | 747 | LEO-E_20_2_3_MPS-2 | leo_east.datavalues | dv.sensorid = 747 AND dv.variableid = 3 | LOCALDATETIME | DATAVALUE | degC | degC | identity (keep physical units in SQL; convert later in Python) | Hill slope east | Subsurface point at x=2.0, y=20.0, depth=35 cm. | Core thermal state measurement for coupling heat and moisture to subsurface gas transport. | 2012-06-28 | 2018-08-13 | Oracle DATACATALOG validated in Oracle on 2026-04-15. Inventory window: 2012-06-28 to present. | SELECT dv.localdatetime, dv.datavalue FROM leo_east.datavalues dv WHERE dv.sensorid = 747 AND dv.variableid = 3 AND dv.localdatetime >= DATE '2012-06-28' ORDER BY dv.localdatetime; | Yes - Oracle DATACATALOG validated in Oracle on 2026-04-15. | 3 | soilTemp | Temperature | degC | SELECT v.variableid, v.variablecode, v.variablename, u.unitsabbreviation FROM leo_east.variables v LEFT JOIN leo_east.units u ON v.variableunitsid = u.unitsid WHERE v.variableid = 3;
Soil temperature | T_soil | 2 | 20 | -0.2 | Depth level 2 (20 cm below surface) | Thermal state / transport driver | Subsurface temperature controls gas diffusivity, density, and biological or geochemical source-sink rates. | LEO East | LEO-East-Inventory.xlsx | MPS-2 | 737 | LEO-E_20_2_2_MPS-2 | leo_east.datavalues | dv.sensorid = 737 AND dv.variableid = 3 | LOCALDATETIME | DATAVALUE | degC | degC | identity (keep physical units in SQL; convert later in Python) | Hill slope east | Subsurface point at x=2.0, y=20.0, depth=20 cm. | Core thermal state measurement for coupling heat and moisture to subsurface gas transport. | 2012-06-28 | 2018-08-13 | Oracle DATACATALOG validated in Oracle on 2026-04-15. Inventory window: 2012-06-28 to 2020-12-05. | SELECT dv.localdatetime, dv.datavalue FROM leo_east.datavalues dv WHERE dv.sensorid = 737 AND dv.variableid = 3 AND dv.localdatetime >= DATE '2012-06-28' ORDER BY dv.localdatetime; | Yes - Oracle DATACATALOG validated in Oracle on 2026-04-15. | 3 | soilTemp | Temperature | degC | SELECT v.variableid, v.variablecode, v.variablename, u.unitsabbreviation FROM leo_east.variables v LEFT JOIN leo_east.units u ON v.variableunitsid = u.unitsid WHERE v.variableid = 3;
Soil temperature | T_soil | 2 | 20 | -0.05 | Depth level 1 (5 cm below surface) | Thermal state / transport driver | Subsurface temperature controls gas diffusivity, density, and biological or geochemical source-sink rates. | LEO East | LEO-East-Inventory.xlsx | MPS-2 | 727 | LEO-E_20_2_1_MPS-2 | leo_east.datavalues | dv.sensorid = 727 AND dv.variableid = 3 | LOCALDATETIME | DATAVALUE | degC | degC | identity (keep physical units in SQL; convert later in Python) | Hill slope east | Subsurface point at x=2.0, y=20.0, depth=5 cm. | Core thermal state measurement for coupling heat and moisture to subsurface gas transport. | 2012-06-28 | 2018-08-13 | Oracle DATACATALOG validated in Oracle on 2026-04-15. Inventory window: 2012-06-28 to 2019-08-03. | SELECT dv.localdatetime, dv.datavalue FROM leo_east.datavalues dv WHERE dv.sensorid = 727 AND dv.variableid = 3 AND dv.localdatetime >= DATE '2012-06-28' ORDER BY dv.localdatetime; | Yes - Oracle DATACATALOG validated in Oracle on 2026-04-15. | 3 | soilTemp | Temperature | degC | SELECT v.variableid, v.variablecode, v.variablename, u.unitsabbreviation FROM leo_east.variables v LEFT JOIN leo_east.units u ON v.variableunitsid = u.unitsid WHERE v.variableid = 3;
Soil temperature | T_soil | 3 | 20 | -0.5 | Depth level 4 (50 cm below surface) | Thermal state / transport driver | Subsurface temperature controls gas diffusivity, density, and biological or geochemical source-sink rates. | LEO East | LEO-East-Inventory.xlsx | MPS-2 | 749 | LEO-E_20_3_4_MPS-2 | leo_east.datavalues | dv.sensorid = 749 AND dv.variableid = 3 | LOCALDATETIME | DATAVALUE | degC | degC | identity (keep physical units in SQL; convert later in Python) | Hill slope east | Subsurface point at x=3.0, y=20.0, depth=50 cm. | Core thermal state measurement for coupling heat and moisture to subsurface gas transport. | 2012-06-28 | 2018-08-13 | Oracle DATACATALOG validated in Oracle on 2026-04-15. Inventory window: 2012-06-28 to present. | SELECT dv.localdatetime, dv.datavalue FROM leo_east.datavalues dv WHERE dv.sensorid = 749 AND dv.variableid = 3 AND dv.localdatetime >= DATE '2012-06-28' ORDER BY dv.localdatetime; | Yes - Oracle DATACATALOG validated in Oracle on 2026-04-15. | 3 | soilTemp | Temperature | degC | SELECT v.variableid, v.variablecode, v.variablename, u.unitsabbreviation FROM leo_east.variables v LEFT JOIN leo_east.units u ON v.variableunitsid = u.unitsid WHERE v.variableid = 3;
Soil temperature | T_soil | 3 | 20 | -0.2 | Depth level 2 (20 cm below surface) | Thermal state / transport driver | Subsurface temperature controls gas diffusivity, density, and biological or geochemical source-sink rates. | LEO East | LEO-East-Inventory.xlsx | MPS-2 | 739 | LEO-E_20_3_2_MPS-2 | leo_east.datavalues | dv.sensorid = 739 AND dv.variableid = 3 | LOCALDATETIME | DATAVALUE | degC | degC | identity (keep physical units in SQL; convert later in Python) | Hill slope east | Subsurface point at x=3.0, y=20.0, depth=20 cm. | Core thermal state measurement for coupling heat and moisture to subsurface gas transport. | 2012-06-28 | 2018-08-13 | Oracle DATACATALOG validated in Oracle on 2026-04-15. Inventory window: 2012-06-28 to present. | SELECT dv.localdatetime, dv.datavalue FROM leo_east.datavalues dv WHERE dv.sensorid = 739 AND dv.variableid = 3 AND dv.localdatetime >= DATE '2012-06-28' ORDER BY dv.localdatetime; | Yes - Oracle DATACATALOG validated in Oracle on 2026-04-15. | 3 | soilTemp | Temperature | degC | SELECT v.variableid, v.variablecode, v.variablename, u.unitsabbreviation FROM leo_east.variables v LEFT JOIN leo_east.units u ON v.variableunitsid = u.unitsid WHERE v.variableid = 3;
Soil temperature | T_soil | 3 | 20 | -0.05 | Depth level 1 (5 cm below surface) | Thermal state / transport driver | Subsurface temperature controls gas diffusivity, density, and biological or geochemical source-sink rates. | LEO East | LEO-East-Inventory.xlsx | MPS-2 | 729 | LEO-E_20_3_1_MPS-2 | leo_east.datavalues | dv.sensorid = 729 AND dv.variableid = 3 | LOCALDATETIME | DATAVALUE | degC | degC | identity (keep physical units in SQL; convert later in Python) | Hill slope east | Subsurface point at x=3.0, y=20.0, depth=5 cm. | Core thermal state measurement for coupling heat and moisture to subsurface gas transport. | 2012-06-28 | 2018-08-13 | Oracle DATACATALOG validated in Oracle on 2026-04-15. Inventory window: 2012-06-28 to 2024-10-23. | SELECT dv.localdatetime, dv.datavalue FROM leo_east.datavalues dv WHERE dv.sensorid = 729 AND dv.variableid = 3 AND dv.localdatetime >= DATE '2012-06-28' ORDER BY dv.localdatetime; | Yes - Oracle DATACATALOG validated in Oracle on 2026-04-15. | 3 | soilTemp | Temperature | degC | SELECT v.variableid, v.variablecode, v.variablename, u.unitsabbreviation FROM leo_east.variables v LEFT JOIN leo_east.units u ON v.variableunitsid = u.unitsid WHERE v.variableid = 3;
Soil temperature | T_soil | 4 | 20 | -0.35 | Depth level 3 (35 cm below surface) | Thermal state / transport driver | Subsurface temperature controls gas diffusivity, density, and biological or geochemical source-sink rates. | LEO East | LEO-East-Inventory.xlsx | MPS-2 | 751 | LEO-E_20_4_3_MPS-2 | leo_east.datavalues | dv.sensorid = 751 AND dv.variableid = 3 | LOCALDATETIME | DATAVALUE | degC | degC | identity (keep physical units in SQL; convert later in Python) | Hill slope east | Subsurface point at x=4.0, y=20.0, depth=35 cm. | Core thermal state measurement for coupling heat and moisture to subsurface gas transport. | 2012-06-28 | 2018-08-13 | Oracle DATACATALOG validated in Oracle on 2026-04-15. Inventory window: 2012-06-28 to present. | SELECT dv.localdatetime, dv.datavalue FROM leo_east.datavalues dv WHERE dv.sensorid = 751 AND dv.variableid = 3 AND dv.localdatetime >= DATE '2012-06-28' ORDER BY dv.localdatetime; | Yes - Oracle DATACATALOG validated in Oracle on 2026-04-15. | 3 | soilTemp | Temperature | degC | SELECT v.variableid, v.variablecode, v.variablename, u.unitsabbreviation FROM leo_east.variables v LEFT JOIN leo_east.units u ON v.variableunitsid = u.unitsid WHERE v.variableid = 3;
Soil temperature | T_soil | 4 | 20 | -0.2 | Depth level 2 (20 cm below surface) | Thermal state / transport driver | Subsurface temperature controls gas diffusivity, density, and biological or geochemical source-sink rates. | LEO East | LEO-East-Inventory.xlsx | MPS-2 | 741 | LEO-E_20_4_2_MPS-2 | leo_east.datavalues | dv.sensorid = 741 AND dv.variableid = 3 | LOCALDATETIME | DATAVALUE | degC | degC | identity (keep physical units in SQL; convert later in Python) | Hill slope east | Subsurface point at x=4.0, y=20.0, depth=20 cm. | Core thermal state measurement for coupling heat and moisture to subsurface gas transport. | 2012-06-28 | 2018-08-13 | Oracle DATACATALOG validated in Oracle on 2026-04-15. Inventory window: 2012-06-28 to present. | SELECT dv.localdatetime, dv.datavalue FROM leo_east.datavalues dv WHERE dv.sensorid = 741 AND dv.variableid = 3 AND dv.localdatetime >= DATE '2012-06-28' ORDER BY dv.localdatetime; | Yes - Oracle DATACATALOG validated in Oracle on 2026-04-15. | 3 | soilTemp | Temperature | degC | SELECT v.variableid, v.variablecode, v.variablename, u.unitsabbreviation FROM leo_east.variables v LEFT JOIN leo_east.units u ON v.variableunitsid = u.unitsid WHERE v.variableid = 3;
Soil temperature | T_soil | 4 | 20 | -0.05 | Depth level 1 (5 cm below surface) | Thermal state / transport driver | Subsurface temperature controls gas diffusivity, density, and biological or geochemical source-sink rates. | LEO East | LEO-East-Inventory.xlsx | MPS-2 | 731 | LEO-E_20_4_1_MPS-2 | leo_east.datavalues | dv.sensorid = 731 AND dv.variableid = 3 | LOCALDATETIME | DATAVALUE | degC | degC | identity (keep physical units in SQL; convert later in Python) | Hill slope east | Subsurface point at x=4.0, y=20.0, depth=5 cm. | Core thermal state measurement for coupling heat and moisture to subsurface gas transport. | 2012-06-28 | 2018-08-13 | Oracle DATACATALOG validated in Oracle on 2026-04-15. Inventory window: 2012-06-28 to present. | SELECT dv.localdatetime, dv.datavalue FROM leo_east.datavalues dv WHERE dv.sensorid = 731 AND dv.variableid = 3 AND dv.localdatetime >= DATE '2012-06-28' ORDER BY dv.localdatetime; | Yes - Oracle DATACATALOG validated in Oracle on 2026-04-15. | 3 | soilTemp | Temperature | degC | SELECT v.variableid, v.variablecode, v.variablename, u.unitsabbreviation FROM leo_east.variables v LEFT JOIN leo_east.units u ON v.variableunitsid = u.unitsid WHERE v.variableid = 3;
Soil temperature | T_soil | 5 | 20 | -0.5 | Depth level 4 (50 cm below surface) | Thermal state / transport driver | Subsurface temperature controls gas diffusivity, density, and biological or geochemical source-sink rates. | LEO East | LEO-East-Inventory.xlsx | MPS-2 | 753 | LEO-E_20_5_4_MPS-2 | leo_east.datavalues | dv.sensorid = 753 AND dv.variableid = 3 | LOCALDATETIME | DATAVALUE | degC | degC | identity (keep physical units in SQL; convert later in Python) | Hill slope east | Subsurface point at x=5.0, y=20.0, depth=50 cm. | Core thermal state measurement for coupling heat and moisture to subsurface gas transport. | 2012-06-28 | 2018-08-13 | Oracle DATACATALOG validated in Oracle on 2026-04-15. Inventory window: 2012-06-28 to present. | SELECT dv.localdatetime, dv.datavalue FROM leo_east.datavalues dv WHERE dv.sensorid = 753 AND dv.variableid = 3 AND dv.localdatetime >= DATE '2012-06-28' ORDER BY dv.localdatetime; | Yes - Oracle DATACATALOG validated in Oracle on 2026-04-15. | 3 | soilTemp | Temperature | degC | SELECT v.variableid, v.variablecode, v.variablename, u.unitsabbreviation FROM leo_east.variables v LEFT JOIN leo_east.units u ON v.variableunitsid = u.unitsid WHERE v.variableid = 3;
Soil temperature | T_soil | 5 | 20 | -0.2 | Depth level 2 (20 cm below surface) | Thermal state / transport driver | Subsurface temperature controls gas diffusivity, density, and biological or geochemical source-sink rates. | LEO East | LEO-East-Inventory.xlsx | MPS-2 | 743 | LEO-E_20_5_2_MPS-2 | leo_east.datavalues | dv.sensorid = 743 AND dv.variableid = 3 | LOCALDATETIME | DATAVALUE | degC | degC | identity (keep physical units in SQL; convert later in Python) | Hill slope east | Subsurface point at x=5.0, y=20.0, depth=20 cm. | Core thermal state measurement for coupling heat and moisture to subsurface gas transport. | 2012-06-28 | 2018-08-13 | Oracle DATACATALOG validated in Oracle on 2026-04-15. Inventory window: 2012-06-28 to 2018-11-04. | SELECT dv.localdatetime, dv.datavalue FROM leo_east.datavalues dv WHERE dv.sensorid = 743 AND dv.variableid = 3 AND dv.localdatetime >= DATE '2012-06-28' ORDER BY dv.localdatetime; | Yes - Oracle DATACATALOG validated in Oracle on 2026-04-15. | 3 | soilTemp | Temperature | degC | SELECT v.variableid, v.variablecode, v.variablename, u.unitsabbreviation FROM leo_east.variables v LEFT JOIN leo_east.units u ON v.variableunitsid = u.unitsid WHERE v.variableid = 3;
Soil temperature | T_soil | 5 | 20 | -0.05 | Depth level 1 (5 cm below surface) | Thermal state / transport driver | Subsurface temperature controls gas diffusivity, density, and biological or geochemical source-sink rates. | LEO East | LEO-East-Inventory.xlsx | MPS-2 | 733 | LEO-E_20_5_1_MPS-2 | leo_east.datavalues | dv.sensorid = 733 AND dv.variableid = 3 | LOCALDATETIME | DATAVALUE | degC | degC | identity (keep physical units in SQL; convert later in Python) | Hill slope east | Subsurface point at x=5.0, y=20.0, depth=5 cm. | Core thermal state measurement for coupling heat and moisture to subsurface gas transport. | 2012-06-28 | 2018-08-13 | Oracle DATACATALOG validated in Oracle on 2026-04-15. Inventory window: 2012-06-28 to 2019-06-30. | SELECT dv.localdatetime, dv.datavalue FROM leo_east.datavalues dv WHERE dv.sensorid = 733 AND dv.variableid = 3 AND dv.localdatetime >= DATE '2012-06-28' ORDER BY dv.localdatetime; | Yes - Oracle DATACATALOG validated in Oracle on 2026-04-15. | 3 | soilTemp | Temperature | degC | SELECT v.variableid, v.variablecode, v.variablename, u.unitsabbreviation FROM leo_east.variables v LEFT JOIN leo_east.units u ON v.variableunitsid = u.unitsid WHERE v.variableid = 3;
Soil temperature | T_soil | -5 | 22 | -0.35 | Depth level 3 (35 cm below surface) | Thermal state / transport driver | Subsurface temperature controls gas diffusivity, density, and biological or geochemical source-sink rates. | LEO East | LEO-East-Inventory.xlsx | MPS-2 | 828 | LEO-E_22_-5_3_MPS-2 | leo_east.datavalues | dv.sensorid = 828 AND dv.variableid = 3 | LOCALDATETIME | DATAVALUE | degC | degC | identity (keep physical units in SQL; convert later in Python) | Hill slope east | Subsurface point at x=-5.0, y=22.0, depth=35 cm. | Core thermal state measurement for coupling heat and moisture to subsurface gas transport. | 2012-06-28 | 2018-08-13 | Oracle DATACATALOG validated in Oracle on 2026-04-15. Inventory window: 2012-06-28 to present. | SELECT dv.localdatetime, dv.datavalue FROM leo_east.datavalues dv WHERE dv.sensorid = 828 AND dv.variableid = 3 AND dv.localdatetime >= DATE '2012-06-28' ORDER BY dv.localdatetime; | Yes - Oracle DATACATALOG validated in Oracle on 2026-04-15. | 3 | soilTemp | Temperature | degC | SELECT v.variableid, v.variablecode, v.variablename, u.unitsabbreviation FROM leo_east.variables v LEFT JOIN leo_east.units u ON v.variableunitsid = u.unitsid WHERE v.variableid = 3;
Soil temperature | T_soil | -5 | 22 | -0.2 | Depth level 2 (20 cm below surface) | Thermal state / transport driver | Subsurface temperature controls gas diffusivity, density, and biological or geochemical source-sink rates. | LEO East | LEO-East-Inventory.xlsx | MPS-2 | 818 | LEO-E_22_-5_2_MPS-2 | leo_east.datavalues | dv.sensorid = 818 AND dv.variableid = 3 | LOCALDATETIME | DATAVALUE | degC | degC | identity (keep physical units in SQL; convert later in Python) | Hill slope east | Subsurface point at x=-5.0, y=22.0, depth=20 cm. | Core thermal state measurement for coupling heat and moisture to subsurface gas transport. | 2012-06-28 | 2018-08-13 | Oracle DATACATALOG validated in Oracle on 2026-04-15. Inventory window: 2012-06-28 to present. | SELECT dv.localdatetime, dv.datavalue FROM leo_east.datavalues dv WHERE dv.sensorid = 818 AND dv.variableid = 3 AND dv.localdatetime >= DATE '2012-06-28' ORDER BY dv.localdatetime; | Yes - Oracle DATACATALOG validated in Oracle on 2026-04-15. | 3 | soilTemp | Temperature | degC | SELECT v.variableid, v.variablecode, v.variablename, u.unitsabbreviation FROM leo_east.variables v LEFT JOIN leo_east.units u ON v.variableunitsid = u.unitsid WHERE v.variableid = 3;
Soil temperature | T_soil | -5 | 22 | -0.05 | Depth level 1 (5 cm below surface) | Thermal state / transport driver | Subsurface temperature controls gas diffusivity, density, and biological or geochemical source-sink rates. | LEO East | LEO-East-Inventory.xlsx | MPS-2 | 808 | LEO-E_22_-5_1_MPS-2 | leo_east.datavalues | dv.sensorid = 808 AND dv.variableid = 3 | LOCALDATETIME | DATAVALUE | degC | degC | identity (keep physical units in SQL; convert later in Python) | Hill slope east | Subsurface point at x=-5.0, y=22.0, depth=5 cm. | Core thermal state measurement for coupling heat and moisture to subsurface gas transport. | 2012-06-28 | 2018-08-13 | Oracle DATACATALOG validated in Oracle on 2026-04-15. Inventory window: 2012-06-28 to 2020-08-17. | SELECT dv.localdatetime, dv.datavalue FROM leo_east.datavalues dv WHERE dv.sensorid = 808 AND dv.variableid = 3 AND dv.localdatetime >= DATE '2012-06-28' ORDER BY dv.localdatetime; | Yes - Oracle DATACATALOG validated in Oracle on 2026-04-15. | 3 | soilTemp | Temperature | degC | SELECT v.variableid, v.variablecode, v.variablename, u.unitsabbreviation FROM leo_east.variables v LEFT JOIN leo_east.units u ON v.variableunitsid = u.unitsid WHERE v.variableid = 3;
Soil temperature | T_soil | -4 | 22 | -0.85 | Depth level 5 (85 cm below surface) | Thermal state / transport driver | Subsurface temperature controls gas diffusivity, density, and biological or geochemical source-sink rates. | LEO East | LEO-East-Inventory.xlsx | MPS-2 | 838 | LEO-E_22_-4_5_MPS-2 | leo_east.datavalues | dv.sensorid = 838 AND dv.variableid = 3 | LOCALDATETIME | DATAVALUE | degC | degC | identity (keep physical units in SQL; convert later in Python) | Hill slope east | Subsurface point at x=-4.0, y=22.0, depth=85 cm. | Core thermal state measurement for coupling heat and moisture to subsurface gas transport. | 2012-06-28 | 2018-08-13 | Oracle DATACATALOG validated in Oracle on 2026-04-15. Inventory window: 2012-06-28 to present. | SELECT dv.localdatetime, dv.datavalue FROM leo_east.datavalues dv WHERE dv.sensorid = 838 AND dv.variableid = 3 AND dv.localdatetime >= DATE '2012-06-28' ORDER BY dv.localdatetime; | Yes - Oracle DATACATALOG validated in Oracle on 2026-04-15. | 3 | soilTemp | Temperature | degC | SELECT v.variableid, v.variablecode, v.variablename, u.unitsabbreviation FROM leo_east.variables v LEFT JOIN leo_east.units u ON v.variableunitsid = u.unitsid WHERE v.variableid = 3;
Soil temperature | T_soil | -4 | 22 | -0.5 | Depth level 4 (50 cm below surface) | Thermal state / transport driver | Subsurface temperature controls gas diffusivity, density, and biological or geochemical source-sink rates. | LEO East | LEO-East-Inventory.xlsx | MPS-2 | 830 | LEO-E_22_-4_4_MPS-2 | leo_east.datavalues | dv.sensorid = 830 AND dv.variableid = 3 | LOCALDATETIME | DATAVALUE | degC | degC | identity (keep physical units in SQL; convert later in Python) | Hill slope east | Subsurface point at x=-4.0, y=22.0, depth=50 cm. | Core thermal state measurement for coupling heat and moisture to subsurface gas transport. | 2012-06-28 | 2018-08-13 | Oracle DATACATALOG validated in Oracle on 2026-04-15. Inventory window: 2012-06-28 to present. | SELECT dv.localdatetime, dv.datavalue FROM leo_east.datavalues dv WHERE dv.sensorid = 830 AND dv.variableid = 3 AND dv.localdatetime >= DATE '2012-06-28' ORDER BY dv.localdatetime; | Yes - Oracle DATACATALOG validated in Oracle on 2026-04-15. | 3 | soilTemp | Temperature | degC | SELECT v.variableid, v.variablecode, v.variablename, u.unitsabbreviation FROM leo_east.variables v LEFT JOIN leo_east.units u ON v.variableunitsid = u.unitsid WHERE v.variableid = 3;
Soil temperature | T_soil | -4 | 22 | -0.2 | Depth level 2 (20 cm below surface) | Thermal state / transport driver | Subsurface temperature controls gas diffusivity, density, and biological or geochemical source-sink rates. | LEO East | LEO-East-Inventory.xlsx | MPS-2 | 820 | LEO-E_22_-4_2_MPS-2 | leo_east.datavalues | dv.sensorid = 820 AND dv.variableid = 3 | LOCALDATETIME | DATAVALUE | degC | degC | identity (keep physical units in SQL; convert later in Python) | Hill slope east | Subsurface point at x=-4.0, y=22.0, depth=20 cm. | Core thermal state measurement for coupling heat and moisture to subsurface gas transport. | 2012-06-28 | 2018-08-13 | Oracle DATACATALOG validated in Oracle on 2026-04-15. Inventory window: 2012-06-28 to present. | SELECT dv.localdatetime, dv.datavalue FROM leo_east.datavalues dv WHERE dv.sensorid = 820 AND dv.variableid = 3 AND dv.localdatetime >= DATE '2012-06-28' ORDER BY dv.localdatetime; | Yes - Oracle DATACATALOG validated in Oracle on 2026-04-15. | 3 | soilTemp | Temperature | degC | SELECT v.variableid, v.variablecode, v.variablename, u.unitsabbreviation FROM leo_east.variables v LEFT JOIN leo_east.units u ON v.variableunitsid = u.unitsid WHERE v.variableid = 3;
Soil temperature | T_soil | -4 | 22 | -0.05 | Depth level 1 (5 cm below surface) | Thermal state / transport driver | Subsurface temperature controls gas diffusivity, density, and biological or geochemical source-sink rates. | LEO East | LEO-East-Inventory.xlsx | MPS-2 | 810 | LEO-E_22_-4_1_MPS-2 | leo_east.datavalues | dv.sensorid = 810 AND dv.variableid = 3 | LOCALDATETIME | DATAVALUE | degC | degC | identity (keep physical units in SQL; convert later in Python) | Hill slope east | Subsurface point at x=-4.0, y=22.0, depth=5 cm. | Core thermal state measurement for coupling heat and moisture to subsurface gas transport. | 2012-06-28 | 2018-08-13 | Oracle DATACATALOG validated in Oracle on 2026-04-15. Inventory window: 2012-06-28 to 2019-04-05. | SELECT dv.localdatetime, dv.datavalue FROM leo_east.datavalues dv WHERE dv.sensorid = 810 AND dv.variableid = 3 AND dv.localdatetime >= DATE '2012-06-28' ORDER BY dv.localdatetime; | Yes - Oracle DATACATALOG validated in Oracle on 2026-04-15. | 3 | soilTemp | Temperature | degC | SELECT v.variableid, v.variablecode, v.variablename, u.unitsabbreviation FROM leo_east.variables v LEFT JOIN leo_east.units u ON v.variableunitsid = u.unitsid WHERE v.variableid = 3;
Soil temperature | T_soil | -3 | 22 | -0.35 | Depth level 3 (35 cm below surface) | Thermal state / transport driver | Subsurface temperature controls gas diffusivity, density, and biological or geochemical source-sink rates. | LEO East | LEO-East-Inventory.xlsx | MPS-2 | 832 | LEO-E_22_-3_3_MPS-2 | leo_east.datavalues | dv.sensorid = 832 AND dv.variableid = 3 | LOCALDATETIME | DATAVALUE | degC | degC | identity (keep physical units in SQL; convert later in Python) | Hill slope east | Subsurface point at x=-3.0, y=22.0, depth=35 cm. | Core thermal state measurement for coupling heat and moisture to subsurface gas transport. | 2012-06-28 | 2018-08-13 | Oracle DATACATALOG validated in Oracle on 2026-04-15. Inventory window: 2012-06-28 to 2025-11-03. | SELECT dv.localdatetime, dv.datavalue FROM leo_east.datavalues dv WHERE dv.sensorid = 832 AND dv.variableid = 3 AND dv.localdatetime >= DATE '2012-06-28' ORDER BY dv.localdatetime; | Yes - Oracle DATACATALOG validated in Oracle on 2026-04-15. | 3 | soilTemp | Temperature | degC | SELECT v.variableid, v.variablecode, v.variablename, u.unitsabbreviation FROM leo_east.variables v LEFT JOIN leo_east.units u ON v.variableunitsid = u.unitsid WHERE v.variableid = 3;
Soil temperature | T_soil | -3 | 22 | -0.2 | Depth level 2 (20 cm below surface) | Thermal state / transport driver | Subsurface temperature controls gas diffusivity, density, and biological or geochemical source-sink rates. | LEO East | LEO-East-Inventory.xlsx | MPS-2 | 822 | LEO-E_22_-3_2_MPS-2 | leo_east.datavalues | dv.sensorid = 822 AND dv.variableid = 3 | LOCALDATETIME | DATAVALUE | degC | degC | identity (keep physical units in SQL; convert later in Python) | Hill slope east | Subsurface point at x=-3.0, y=22.0, depth=20 cm. | Core thermal state measurement for coupling heat and moisture to subsurface gas transport. | 2012-06-28 | 2018-08-13 | Oracle DATACATALOG validated in Oracle on 2026-04-15. Inventory window: 2012-06-28 to 2020-09-13. | SELECT dv.localdatetime, dv.datavalue FROM leo_east.datavalues dv WHERE dv.sensorid = 822 AND dv.variableid = 3 AND dv.localdatetime >= DATE '2012-06-28' ORDER BY dv.localdatetime; | Yes - Oracle DATACATALOG validated in Oracle on 2026-04-15. | 3 | soilTemp | Temperature | degC | SELECT v.variableid, v.variablecode, v.variablename, u.unitsabbreviation FROM leo_east.variables v LEFT JOIN leo_east.units u ON v.variableunitsid = u.unitsid WHERE v.variableid = 3;
Soil temperature | T_soil | -3 | 22 | -0.05 | Depth level 1 (5 cm below surface) | Thermal state / transport driver | Subsurface temperature controls gas diffusivity, density, and biological or geochemical source-sink rates. | LEO East | LEO-East-Inventory.xlsx | MPS-2 | 812 | LEO-E_22_-3_1_MPS-2 | leo_east.datavalues | dv.sensorid = 812 AND dv.variableid = 3 | LOCALDATETIME | DATAVALUE | degC | degC | identity (keep physical units in SQL; convert later in Python) | Hill slope east | Subsurface point at x=-3.0, y=22.0, depth=5 cm. | Core thermal state measurement for coupling heat and moisture to subsurface gas transport. | 2012-06-28 | 2018-08-13 | Oracle DATACATALOG validated in Oracle on 2026-04-15. Inventory window: 2012-06-28 to 2020-04-02. | SELECT dv.localdatetime, dv.datavalue FROM leo_east.datavalues dv WHERE dv.sensorid = 812 AND dv.variableid = 3 AND dv.localdatetime >= DATE '2012-06-28' ORDER BY dv.localdatetime; | Yes - Oracle DATACATALOG validated in Oracle on 2026-04-15. | 3 | soilTemp | Temperature | degC | SELECT v.variableid, v.variablecode, v.variablename, u.unitsabbreviation FROM leo_east.variables v LEFT JOIN leo_east.units u ON v.variableunitsid = u.unitsid WHERE v.variableid = 3;
Soil temperature | T_soil | -2 | 22 | -0.85 | Depth level 5 (85 cm below surface) | Thermal state / transport driver | Subsurface temperature controls gas diffusivity, density, and biological or geochemical source-sink rates. | LEO East | LEO-East-Inventory.xlsx | MPS-2 | 840 | LEO-E_22_-2_5_MPS-2 | leo_east.datavalues | dv.sensorid = 840 AND dv.variableid = 3 | LOCALDATETIME | DATAVALUE | degC | degC | identity (keep physical units in SQL; convert later in Python) | Hill slope east | Subsurface point at x=-2.0, y=22.0, depth=85 cm. | Core thermal state measurement for coupling heat and moisture to subsurface gas transport. | 2012-06-28 | 2018-08-13 | Oracle DATACATALOG validated in Oracle on 2026-04-15. Inventory window: 2012-06-28 to present. | SELECT dv.localdatetime, dv.datavalue FROM leo_east.datavalues dv WHERE dv.sensorid = 840 AND dv.variableid = 3 AND dv.localdatetime >= DATE '2012-06-28' ORDER BY dv.localdatetime; | Yes - Oracle DATACATALOG validated in Oracle on 2026-04-15. | 3 | soilTemp | Temperature | degC | SELECT v.variableid, v.variablecode, v.variablename, u.unitsabbreviation FROM leo_east.variables v LEFT JOIN leo_east.units u ON v.variableunitsid = u.unitsid WHERE v.variableid = 3;
Soil temperature | T_soil | -2 | 22 | -0.5 | Depth level 4 (50 cm below surface) | Thermal state / transport driver | Subsurface temperature controls gas diffusivity, density, and biological or geochemical source-sink rates. | LEO East | LEO-East-Inventory.xlsx | MPS-2 | 834 | LEO-E_22_-2_4_MPS-2 | leo_east.datavalues | dv.sensorid = 834 AND dv.variableid = 3 | LOCALDATETIME | DATAVALUE | degC | degC | identity (keep physical units in SQL; convert later in Python) | Hill slope east | Subsurface point at x=-2.0, y=22.0, depth=50 cm. | Core thermal state measurement for coupling heat and moisture to subsurface gas transport. | 2012-06-28 | 2018-08-13 | Oracle DATACATALOG validated in Oracle on 2026-04-15. Inventory window: 2012-06-28 to present. | SELECT dv.localdatetime, dv.datavalue FROM leo_east.datavalues dv WHERE dv.sensorid = 834 AND dv.variableid = 3 AND dv.localdatetime >= DATE '2012-06-28' ORDER BY dv.localdatetime; | Yes - Oracle DATACATALOG validated in Oracle on 2026-04-15. | 3 | soilTemp | Temperature | degC | SELECT v.variableid, v.variablecode, v.variablename, u.unitsabbreviation FROM leo_east.variables v LEFT JOIN leo_east.units u ON v.variableunitsid = u.unitsid WHERE v.variableid = 3;
Soil temperature | T_soil | -2 | 22 | -0.2 | Depth level 2 (20 cm below surface) | Thermal state / transport driver | Subsurface temperature controls gas diffusivity, density, and biological or geochemical source-sink rates. | LEO East | LEO-East-Inventory.xlsx | MPS-2 | 824 | LEO-E_22_-2_2_MPS-2 | leo_east.datavalues | dv.sensorid = 824 AND dv.variableid = 3 | LOCALDATETIME | DATAVALUE | degC | degC | identity (keep physical units in SQL; convert later in Python) | Hill slope east | Subsurface point at x=-2.0, y=22.0, depth=20 cm. | Core thermal state measurement for coupling heat and moisture to subsurface gas transport. | 2012-06-28 | 2018-08-13 | Oracle DATACATALOG validated in Oracle on 2026-04-15. Inventory window: 2012-06-28 to 2019-09-08. | SELECT dv.localdatetime, dv.datavalue FROM leo_east.datavalues dv WHERE dv.sensorid = 824 AND dv.variableid = 3 AND dv.localdatetime >= DATE '2012-06-28' ORDER BY dv.localdatetime; | Yes - Oracle DATACATALOG validated in Oracle on 2026-04-15. | 3 | soilTemp | Temperature | degC | SELECT v.variableid, v.variablecode, v.variablename, u.unitsabbreviation FROM leo_east.variables v LEFT JOIN leo_east.units u ON v.variableunitsid = u.unitsid WHERE v.variableid = 3;
Soil temperature | T_soil | -2 | 22 | -0.05 | Depth level 1 (5 cm below surface) | Thermal state / transport driver | Subsurface temperature controls gas diffusivity, density, and biological or geochemical source-sink rates. | LEO East | LEO-East-Inventory.xlsx | MPS-2 | 814 | LEO-E_22_-2_1_MPS-2 | leo_east.datavalues | dv.sensorid = 814 AND dv.variableid = 3 | LOCALDATETIME | DATAVALUE | degC | degC | identity (keep physical units in SQL; convert later in Python) | Hill slope east | Subsurface point at x=-2.0, y=22.0, depth=5 cm. | Core thermal state measurement for coupling heat and moisture to subsurface gas transport. | 2012-06-28 | 2018-08-13 | Oracle DATACATALOG validated in Oracle on 2026-04-15. Inventory window: 2012-06-28 to 2019-04-03. | SELECT dv.localdatetime, dv.datavalue FROM leo_east.datavalues dv WHERE dv.sensorid = 814 AND dv.variableid = 3 AND dv.localdatetime >= DATE '2012-06-28' ORDER BY dv.localdatetime; | Yes - Oracle DATACATALOG validated in Oracle on 2026-04-15. | 3 | soilTemp | Temperature | degC | SELECT v.variableid, v.variablecode, v.variablename, u.unitsabbreviation FROM leo_east.variables v LEFT JOIN leo_east.units u ON v.variableunitsid = u.unitsid WHERE v.variableid = 3;
Soil temperature | T_soil | -1 | 22 | -0.35 | Depth level 3 (35 cm below surface) | Thermal state / transport driver | Subsurface temperature controls gas diffusivity, density, and biological or geochemical source-sink rates. | LEO East | LEO-East-Inventory.xlsx | MPS-2 | 836 | LEO-E_22_-1_3_MPS-2 | leo_east.datavalues | dv.sensorid = 836 AND dv.variableid = 3 | LOCALDATETIME | DATAVALUE | degC | degC | identity (keep physical units in SQL; convert later in Python) | Hill slope east | Subsurface point at x=-1.0, y=22.0, depth=35 cm. | Core thermal state measurement for coupling heat and moisture to subsurface gas transport. | 2012-06-28 | 2018-08-13 | Oracle DATACATALOG validated in Oracle on 2026-04-15. Inventory window: 2012-06-28 to present. | SELECT dv.localdatetime, dv.datavalue FROM leo_east.datavalues dv WHERE dv.sensorid = 836 AND dv.variableid = 3 AND dv.localdatetime >= DATE '2012-06-28' ORDER BY dv.localdatetime; | Yes - Oracle DATACATALOG validated in Oracle on 2026-04-15. | 3 | soilTemp | Temperature | degC | SELECT v.variableid, v.variablecode, v.variablename, u.unitsabbreviation FROM leo_east.variables v LEFT JOIN leo_east.units u ON v.variableunitsid = u.unitsid WHERE v.variableid = 3;
Soil temperature | T_soil | -1 | 22 | -0.2 | Depth level 2 (20 cm below surface) | Thermal state / transport driver | Subsurface temperature controls gas diffusivity, density, and biological or geochemical source-sink rates. | LEO East | LEO-East-Inventory.xlsx | MPS-2 | 826 | LEO-E_22_-1_2_MPS-2 | leo_east.datavalues | dv.sensorid = 826 AND dv.variableid = 3 | LOCALDATETIME | DATAVALUE | degC | degC | identity (keep physical units in SQL; convert later in Python) | Hill slope east | Subsurface point at x=-1.0, y=22.0, depth=20 cm. | Core thermal state measurement for coupling heat and moisture to subsurface gas transport. | 2012-06-28 | 2018-08-13 | Oracle DATACATALOG validated in Oracle on 2026-04-15. Inventory window: 2012-06-28 to 2021-03-19. | SELECT dv.localdatetime, dv.datavalue FROM leo_east.datavalues dv WHERE dv.sensorid = 826 AND dv.variableid = 3 AND dv.localdatetime >= DATE '2012-06-28' ORDER BY dv.localdatetime; | Yes - Oracle DATACATALOG validated in Oracle on 2026-04-15. | 3 | soilTemp | Temperature | degC | SELECT v.variableid, v.variablecode, v.variablename, u.unitsabbreviation FROM leo_east.variables v LEFT JOIN leo_east.units u ON v.variableunitsid = u.unitsid WHERE v.variableid = 3;
Soil temperature | T_soil | -1 | 22 | -0.05 | Depth level 1 (5 cm below surface) | Thermal state / transport driver | Subsurface temperature controls gas diffusivity, density, and biological or geochemical source-sink rates. | LEO East | LEO-East-Inventory.xlsx | MPS-2 | 816 | LEO-E_22_-1_1_MPS-2 | leo_east.datavalues | dv.sensorid = 816 AND dv.variableid = 3 | LOCALDATETIME | DATAVALUE | degC | degC | identity (keep physical units in SQL; convert later in Python) | Hill slope east | Subsurface point at x=-1.0, y=22.0, depth=5 cm. | Core thermal state measurement for coupling heat and moisture to subsurface gas transport. | 2012-06-28 | 2018-08-13 | Oracle DATACATALOG validated in Oracle on 2026-04-15. Inventory window: 2012-06-28 to 2018-12-18. | SELECT dv.localdatetime, dv.datavalue FROM leo_east.datavalues dv WHERE dv.sensorid = 816 AND dv.variableid = 3 AND dv.localdatetime >= DATE '2012-06-28' ORDER BY dv.localdatetime; | Yes - Oracle DATACATALOG validated in Oracle on 2026-04-15. | 3 | soilTemp | Temperature | degC | SELECT v.variableid, v.variablecode, v.variablename, u.unitsabbreviation FROM leo_east.variables v LEFT JOIN leo_east.units u ON v.variableunitsid = u.unitsid WHERE v.variableid = 3;
Soil temperature | T_soil | 0 | 22 | -0.85 | Depth level 5 (85 cm below surface) | Thermal state / transport driver | Subsurface temperature controls gas diffusivity, density, and biological or geochemical source-sink rates. | LEO East | LEO-East-Inventory.xlsx | MPS-2 | 783 | LEO-E_22_0_5_MPS-2 | leo_east.datavalues | dv.sensorid = 783 AND dv.variableid = 3 | LOCALDATETIME | DATAVALUE | degC | degC | identity (keep physical units in SQL; convert later in Python) | Hill slope east | Subsurface point at x=0.0, y=22.0, depth=85 cm. | Core thermal state measurement for coupling heat and moisture to subsurface gas transport. | 2012-06-28 | 2018-08-13 | Oracle DATACATALOG validated in Oracle on 2026-04-15. Inventory window: 2012-06-28 to 2024-11-28. | SELECT dv.localdatetime, dv.datavalue FROM leo_east.datavalues dv WHERE dv.sensorid = 783 AND dv.variableid = 3 AND dv.localdatetime >= DATE '2012-06-28' ORDER BY dv.localdatetime; | Yes - Oracle DATACATALOG validated in Oracle on 2026-04-15. | 3 | soilTemp | Temperature | degC | SELECT v.variableid, v.variablecode, v.variablename, u.unitsabbreviation FROM leo_east.variables v LEFT JOIN leo_east.units u ON v.variableunitsid = u.unitsid WHERE v.variableid = 3;
Soil temperature | T_soil | 0 | 22 | -0.5 | Depth level 4 (50 cm below surface) | Thermal state / transport driver | Subsurface temperature controls gas diffusivity, density, and biological or geochemical source-sink rates. | LEO East | LEO-East-Inventory.xlsx | MPS-2 | 781 | LEO-E_22_0_4_MPS-2 | leo_east.datavalues | dv.sensorid = 781 AND dv.variableid = 3 | LOCALDATETIME | DATAVALUE | degC | degC | identity (keep physical units in SQL; convert later in Python) | Hill slope east | Subsurface point at x=0.0, y=22.0, depth=50 cm. | Core thermal state measurement for coupling heat and moisture to subsurface gas transport. | 2012-06-28 | 2018-08-13 | Oracle DATACATALOG validated in Oracle on 2026-04-15. Inventory window: 2012-06-28 to present. | SELECT dv.localdatetime, dv.datavalue FROM leo_east.datavalues dv WHERE dv.sensorid = 781 AND dv.variableid = 3 AND dv.localdatetime >= DATE '2012-06-28' ORDER BY dv.localdatetime; | Yes - Oracle DATACATALOG validated in Oracle on 2026-04-15. | 3 | soilTemp | Temperature | degC | SELECT v.variableid, v.variablecode, v.variablename, u.unitsabbreviation FROM leo_east.variables v LEFT JOIN leo_east.units u ON v.variableunitsid = u.unitsid WHERE v.variableid = 3;
Soil temperature | T_soil | 0 | 22 | -0.2 | Depth level 2 (20 cm below surface) | Thermal state / transport driver | Subsurface temperature controls gas diffusivity, density, and biological or geochemical source-sink rates. | LEO East | LEO-East-Inventory.xlsx | MPS-2 | 779 | LEO-E_22_0_2_MPS-2 | leo_east.datavalues | dv.sensorid = 779 AND dv.variableid = 3 | LOCALDATETIME | DATAVALUE | degC | degC | identity (keep physical units in SQL; convert later in Python) | Hill slope east | Subsurface point at x=0.0, y=22.0, depth=20 cm. | Core thermal state measurement for coupling heat and moisture to subsurface gas transport. | 2012-06-28 | 2018-08-13 | Oracle DATACATALOG validated in Oracle on 2026-04-15. Inventory window: 2012-06-28 to 2024-08-18. | SELECT dv.localdatetime, dv.datavalue FROM leo_east.datavalues dv WHERE dv.sensorid = 779 AND dv.variableid = 3 AND dv.localdatetime >= DATE '2012-06-28' ORDER BY dv.localdatetime; | Yes - Oracle DATACATALOG validated in Oracle on 2026-04-15. | 3 | soilTemp | Temperature | degC | SELECT v.variableid, v.variablecode, v.variablename, u.unitsabbreviation FROM leo_east.variables v LEFT JOIN leo_east.units u ON v.variableunitsid = u.unitsid WHERE v.variableid = 3;
Soil temperature | T_soil | 0 | 22 | -0.05 | Depth level 1 (5 cm below surface) | Thermal state / transport driver | Subsurface temperature controls gas diffusivity, density, and biological or geochemical source-sink rates. | LEO East | LEO-East-Inventory.xlsx | MPS-2 | 777 | LEO-E_22_0_1_MPS-2 | leo_east.datavalues | dv.sensorid = 777 AND dv.variableid = 3 | LOCALDATETIME | DATAVALUE | degC | degC | identity (keep physical units in SQL; convert later in Python) | Hill slope east | Subsurface point at x=0.0, y=22.0, depth=5 cm. | Core thermal state measurement for coupling heat and moisture to subsurface gas transport. | 2012-06-28 | 2018-08-13 | Oracle DATACATALOG validated in Oracle on 2026-04-15. Inventory window: 2012-06-28 to 2023-07-12. | SELECT dv.localdatetime, dv.datavalue FROM leo_east.datavalues dv WHERE dv.sensorid = 777 AND dv.variableid = 3 AND dv.localdatetime >= DATE '2012-06-28' ORDER BY dv.localdatetime; | Yes - Oracle DATACATALOG validated in Oracle on 2026-04-15. | 3 | soilTemp | Temperature | degC | SELECT v.variableid, v.variablecode, v.variablename, u.unitsabbreviation FROM leo_east.variables v LEFT JOIN leo_east.units u ON v.variableunitsid = u.unitsid WHERE v.variableid = 3;
Soil temperature | T_soil | 1 | 22 | -0.35 | Depth level 3 (35 cm below surface) | Thermal state / transport driver | Subsurface temperature controls gas diffusivity, density, and biological or geochemical source-sink rates. | LEO East | LEO-East-Inventory.xlsx | MPS-2 | 901 | LEO-E_22_1_3_MPS-2 | leo_east.datavalues | dv.sensorid = 901 AND dv.variableid = 3 | LOCALDATETIME | DATAVALUE | degC | degC | identity (keep physical units in SQL; convert later in Python) | Hill slope east | Subsurface point at x=1.0, y=22.0, depth=35 cm. | Core thermal state measurement for coupling heat and moisture to subsurface gas transport. | 2012-06-28 | 2018-08-13 | Oracle DATACATALOG validated in Oracle on 2026-04-15. Inventory window: 2012-06-28 to present. | SELECT dv.localdatetime, dv.datavalue FROM leo_east.datavalues dv WHERE dv.sensorid = 901 AND dv.variableid = 3 AND dv.localdatetime >= DATE '2012-06-28' ORDER BY dv.localdatetime; | Yes - Oracle DATACATALOG validated in Oracle on 2026-04-15. | 3 | soilTemp | Temperature | degC | SELECT v.variableid, v.variablecode, v.variablename, u.unitsabbreviation FROM leo_east.variables v LEFT JOIN leo_east.units u ON v.variableunitsid = u.unitsid WHERE v.variableid = 3;
Soil temperature | T_soil | 1 | 22 | -0.2 | Depth level 2 (20 cm below surface) | Thermal state / transport driver | Subsurface temperature controls gas diffusivity, density, and biological or geochemical source-sink rates. | LEO East | LEO-East-Inventory.xlsx | MPS-2 | 891 | LEO-E_22_1_2_MPS-2 | leo_east.datavalues | dv.sensorid = 891 AND dv.variableid = 3 | LOCALDATETIME | DATAVALUE | degC | degC | identity (keep physical units in SQL; convert later in Python) | Hill slope east | Subsurface point at x=1.0, y=22.0, depth=20 cm. | Core thermal state measurement for coupling heat and moisture to subsurface gas transport. | 2012-06-28 | 2018-08-13 | Oracle DATACATALOG validated in Oracle on 2026-04-15. Inventory window: 2012-06-28 to present. | SELECT dv.localdatetime, dv.datavalue FROM leo_east.datavalues dv WHERE dv.sensorid = 891 AND dv.variableid = 3 AND dv.localdatetime >= DATE '2012-06-28' ORDER BY dv.localdatetime; | Yes - Oracle DATACATALOG validated in Oracle on 2026-04-15. | 3 | soilTemp | Temperature | degC | SELECT v.variableid, v.variablecode, v.variablename, u.unitsabbreviation FROM leo_east.variables v LEFT JOIN leo_east.units u ON v.variableunitsid = u.unitsid WHERE v.variableid = 3;
Soil temperature | T_soil | 1 | 22 | -0.05 | Depth level 1 (5 cm below surface) | Thermal state / transport driver | Subsurface temperature controls gas diffusivity, density, and biological or geochemical source-sink rates. | LEO East | LEO-East-Inventory.xlsx | MPS-2 | 881 | LEO-E_22_1_1_MPS-2 | leo_east.datavalues | dv.sensorid = 881 AND dv.variableid = 3 | LOCALDATETIME | DATAVALUE | degC | degC | identity (keep physical units in SQL; convert later in Python) | Hill slope east | Subsurface point at x=1.0, y=22.0, depth=5 cm. | Core thermal state measurement for coupling heat and moisture to subsurface gas transport. | 2012-06-28 | 2018-08-13 | Oracle DATACATALOG validated in Oracle on 2026-04-15. Inventory window: 2012-06-28 to 2019-03-18. | SELECT dv.localdatetime, dv.datavalue FROM leo_east.datavalues dv WHERE dv.sensorid = 881 AND dv.variableid = 3 AND dv.localdatetime >= DATE '2012-06-28' ORDER BY dv.localdatetime; | Yes - Oracle DATACATALOG validated in Oracle on 2026-04-15. | 3 | soilTemp | Temperature | degC | SELECT v.variableid, v.variablecode, v.variablename, u.unitsabbreviation FROM leo_east.variables v LEFT JOIN leo_east.units u ON v.variableunitsid = u.unitsid WHERE v.variableid = 3;
Soil temperature | T_soil | 2 | 22 | -0.85 | Depth level 5 (85 cm below surface) | Thermal state / transport driver | Subsurface temperature controls gas diffusivity, density, and biological or geochemical source-sink rates. | LEO East | LEO-East-Inventory.xlsx | MPS-2 | 911 | LEO-E_22_2_5_MPS-2 | leo_east.datavalues | dv.sensorid = 911 AND dv.variableid = 3 | LOCALDATETIME | DATAVALUE | degC | degC | identity (keep physical units in SQL; convert later in Python) | Hill slope east | Subsurface point at x=2.0, y=22.0, depth=85 cm. | Core thermal state measurement for coupling heat and moisture to subsurface gas transport. | 2012-06-28 | 2018-08-13 | Oracle DATACATALOG validated in Oracle on 2026-04-15. Inventory window: 2012-06-28 to present. | SELECT dv.localdatetime, dv.datavalue FROM leo_east.datavalues dv WHERE dv.sensorid = 911 AND dv.variableid = 3 AND dv.localdatetime >= DATE '2012-06-28' ORDER BY dv.localdatetime; | Yes - Oracle DATACATALOG validated in Oracle on 2026-04-15. | 3 | soilTemp | Temperature | degC | SELECT v.variableid, v.variablecode, v.variablename, u.unitsabbreviation FROM leo_east.variables v LEFT JOIN leo_east.units u ON v.variableunitsid = u.unitsid WHERE v.variableid = 3;
Soil temperature | T_soil | 2 | 22 | -0.5 | Depth level 4 (50 cm below surface) | Thermal state / transport driver | Subsurface temperature controls gas diffusivity, density, and biological or geochemical source-sink rates. | LEO East | LEO-East-Inventory.xlsx | MPS-2 | 903 | LEO-E_22_2_4_MPS-2 | leo_east.datavalues | dv.sensorid = 903 AND dv.variableid = 3 | LOCALDATETIME | DATAVALUE | degC | degC | identity (keep physical units in SQL; convert later in Python) | Hill slope east | Subsurface point at x=2.0, y=22.0, depth=50 cm. | Core thermal state measurement for coupling heat and moisture to subsurface gas transport. | 2012-06-28 | 2018-08-13 | Oracle DATACATALOG validated in Oracle on 2026-04-15. Inventory window: 2012-06-28 to present. | SELECT dv.localdatetime, dv.datavalue FROM leo_east.datavalues dv WHERE dv.sensorid = 903 AND dv.variableid = 3 AND dv.localdatetime >= DATE '2012-06-28' ORDER BY dv.localdatetime; | Yes - Oracle DATACATALOG validated in Oracle on 2026-04-15. | 3 | soilTemp | Temperature | degC | SELECT v.variableid, v.variablecode, v.variablename, u.unitsabbreviation FROM leo_east.variables v LEFT JOIN leo_east.units u ON v.variableunitsid = u.unitsid WHERE v.variableid = 3;
Soil temperature | T_soil | 2 | 22 | -0.2 | Depth level 2 (20 cm below surface) | Thermal state / transport driver | Subsurface temperature controls gas diffusivity, density, and biological or geochemical source-sink rates. | LEO East | LEO-East-Inventory.xlsx | MPS-2 | 893 | LEO-E_22_2_2_MPS-2 | leo_east.datavalues | dv.sensorid = 893 AND dv.variableid = 3 | LOCALDATETIME | DATAVALUE | degC | degC | identity (keep physical units in SQL; convert later in Python) | Hill slope east | Subsurface point at x=2.0, y=22.0, depth=20 cm. | Core thermal state measurement for coupling heat and moisture to subsurface gas transport. | 2012-06-28 | 2018-08-13 | Oracle DATACATALOG validated in Oracle on 2026-04-15. Inventory window: 2012-06-28 to 2024-07-09. | SELECT dv.localdatetime, dv.datavalue FROM leo_east.datavalues dv WHERE dv.sensorid = 893 AND dv.variableid = 3 AND dv.localdatetime >= DATE '2012-06-28' ORDER BY dv.localdatetime; | Yes - Oracle DATACATALOG validated in Oracle on 2026-04-15. | 3 | soilTemp | Temperature | degC | SELECT v.variableid, v.variablecode, v.variablename, u.unitsabbreviation FROM leo_east.variables v LEFT JOIN leo_east.units u ON v.variableunitsid = u.unitsid WHERE v.variableid = 3;
Soil temperature | T_soil | 2 | 22 | -0.05 | Depth level 1 (5 cm below surface) | Thermal state / transport driver | Subsurface temperature controls gas diffusivity, density, and biological or geochemical source-sink rates. | LEO East | LEO-East-Inventory.xlsx | MPS-2 | 883 | LEO-E_22_2_1_MPS-2 | leo_east.datavalues | dv.sensorid = 883 AND dv.variableid = 3 | LOCALDATETIME | DATAVALUE | degC | degC | identity (keep physical units in SQL; convert later in Python) | Hill slope east | Subsurface point at x=2.0, y=22.0, depth=5 cm. | Core thermal state measurement for coupling heat and moisture to subsurface gas transport. | 2012-06-28 | 2018-08-13 | Oracle DATACATALOG validated in Oracle on 2026-04-15. Inventory window: 2012-06-28 to 2020-08-18. | SELECT dv.localdatetime, dv.datavalue FROM leo_east.datavalues dv WHERE dv.sensorid = 883 AND dv.variableid = 3 AND dv.localdatetime >= DATE '2012-06-28' ORDER BY dv.localdatetime; | Yes - Oracle DATACATALOG validated in Oracle on 2026-04-15. | 3 | soilTemp | Temperature | degC | SELECT v.variableid, v.variablecode, v.variablename, u.unitsabbreviation FROM leo_east.variables v LEFT JOIN leo_east.units u ON v.variableunitsid = u.unitsid WHERE v.variableid = 3;
Soil temperature | T_soil | 3 | 22 | -0.35 | Depth level 3 (35 cm below surface) | Thermal state / transport driver | Subsurface temperature controls gas diffusivity, density, and biological or geochemical source-sink rates. | LEO East | LEO-East-Inventory.xlsx | MPS-2 | 905 | LEO-E_22_3_3_MPS-2 | leo_east.datavalues | dv.sensorid = 905 AND dv.variableid = 3 | LOCALDATETIME | DATAVALUE | degC | degC | identity (keep physical units in SQL; convert later in Python) | Hill slope east | Subsurface point at x=3.0, y=22.0, depth=35 cm. | Core thermal state measurement for coupling heat and moisture to subsurface gas transport. | 2012-06-28 | 2018-08-13 | Oracle DATACATALOG validated in Oracle on 2026-04-15. Inventory window: 2012-06-28 to present. | SELECT dv.localdatetime, dv.datavalue FROM leo_east.datavalues dv WHERE dv.sensorid = 905 AND dv.variableid = 3 AND dv.localdatetime >= DATE '2012-06-28' ORDER BY dv.localdatetime; | Yes - Oracle DATACATALOG validated in Oracle on 2026-04-15. | 3 | soilTemp | Temperature | degC | SELECT v.variableid, v.variablecode, v.variablename, u.unitsabbreviation FROM leo_east.variables v LEFT JOIN leo_east.units u ON v.variableunitsid = u.unitsid WHERE v.variableid = 3;
Soil temperature | T_soil | 3 | 22 | -0.2 | Depth level 2 (20 cm below surface) | Thermal state / transport driver | Subsurface temperature controls gas diffusivity, density, and biological or geochemical source-sink rates. | LEO East | LEO-East-Inventory.xlsx | MPS-2 | 895 | LEO-E_22_3_2_MPS-2 | leo_east.datavalues | dv.sensorid = 895 AND dv.variableid = 3 | LOCALDATETIME | DATAVALUE | degC | degC | identity (keep physical units in SQL; convert later in Python) | Hill slope east | Subsurface point at x=3.0, y=22.0, depth=20 cm. | Core thermal state measurement for coupling heat and moisture to subsurface gas transport. | 2012-06-28 | 2018-08-13 | Oracle DATACATALOG validated in Oracle on 2026-04-15. Inventory window: 2012-06-28 to 2025-01-18. | SELECT dv.localdatetime, dv.datavalue FROM leo_east.datavalues dv WHERE dv.sensorid = 895 AND dv.variableid = 3 AND dv.localdatetime >= DATE '2012-06-28' ORDER BY dv.localdatetime; | Yes - Oracle DATACATALOG validated in Oracle on 2026-04-15. | 3 | soilTemp | Temperature | degC | SELECT v.variableid, v.variablecode, v.variablename, u.unitsabbreviation FROM leo_east.variables v LEFT JOIN leo_east.units u ON v.variableunitsid = u.unitsid WHERE v.variableid = 3;
Soil temperature | T_soil | 3 | 22 | -0.05 | Depth level 1 (5 cm below surface) | Thermal state / transport driver | Subsurface temperature controls gas diffusivity, density, and biological or geochemical source-sink rates. | LEO East | LEO-East-Inventory.xlsx | MPS-2 | 885 | LEO-E_22_3_1_MPS-2 | leo_east.datavalues | dv.sensorid = 885 AND dv.variableid = 3 | LOCALDATETIME | DATAVALUE | degC | degC | identity (keep physical units in SQL; convert later in Python) | Hill slope east | Subsurface point at x=3.0, y=22.0, depth=5 cm. | Core thermal state measurement for coupling heat and moisture to subsurface gas transport. | 2012-06-28 | 2018-08-13 | Oracle DATACATALOG validated in Oracle on 2026-04-15. Inventory window: 2012-06-28 to 2020-06-25. | SELECT dv.localdatetime, dv.datavalue FROM leo_east.datavalues dv WHERE dv.sensorid = 885 AND dv.variableid = 3 AND dv.localdatetime >= DATE '2012-06-28' ORDER BY dv.localdatetime; | Yes - Oracle DATACATALOG validated in Oracle on 2026-04-15. | 3 | soilTemp | Temperature | degC | SELECT v.variableid, v.variablecode, v.variablename, u.unitsabbreviation FROM leo_east.variables v LEFT JOIN leo_east.units u ON v.variableunitsid = u.unitsid WHERE v.variableid = 3;
Soil temperature | T_soil | 4 | 22 | -0.85 | Depth level 5 (85 cm below surface) | Thermal state / transport driver | Subsurface temperature controls gas diffusivity, density, and biological or geochemical source-sink rates. | LEO East | LEO-East-Inventory.xlsx | MPS-2 | 913 | LEO-E_22_4_5_MPS-2 | leo_east.datavalues | dv.sensorid = 913 AND dv.variableid = 3 | LOCALDATETIME | DATAVALUE | degC | degC | identity (keep physical units in SQL; convert later in Python) | Hill slope east | Subsurface point at x=4.0, y=22.0, depth=85 cm. | Core thermal state measurement for coupling heat and moisture to subsurface gas transport. | 2012-06-28 | 2018-08-13 | Oracle DATACATALOG validated in Oracle on 2026-04-15. Inventory window: 2012-06-28 to present. | SELECT dv.localdatetime, dv.datavalue FROM leo_east.datavalues dv WHERE dv.sensorid = 913 AND dv.variableid = 3 AND dv.localdatetime >= DATE '2012-06-28' ORDER BY dv.localdatetime; | Yes - Oracle DATACATALOG validated in Oracle on 2026-04-15. | 3 | soilTemp | Temperature | degC | SELECT v.variableid, v.variablecode, v.variablename, u.unitsabbreviation FROM leo_east.variables v LEFT JOIN leo_east.units u ON v.variableunitsid = u.unitsid WHERE v.variableid = 3;
Soil temperature | T_soil | 4 | 22 | -0.5 | Depth level 4 (50 cm below surface) | Thermal state / transport driver | Subsurface temperature controls gas diffusivity, density, and biological or geochemical source-sink rates. | LEO East | LEO-East-Inventory.xlsx | MPS-2 | 907 | LEO-E_22_4_4_MPS-2 | leo_east.datavalues | dv.sensorid = 907 AND dv.variableid = 3 | LOCALDATETIME | DATAVALUE | degC | degC | identity (keep physical units in SQL; convert later in Python) | Hill slope east | Subsurface point at x=4.0, y=22.0, depth=50 cm. | Core thermal state measurement for coupling heat and moisture to subsurface gas transport. | 2012-06-28 | 2018-08-13 | Oracle DATACATALOG validated in Oracle on 2026-04-15. Inventory window: 2012-06-28 to present. | SELECT dv.localdatetime, dv.datavalue FROM leo_east.datavalues dv WHERE dv.sensorid = 907 AND dv.variableid = 3 AND dv.localdatetime >= DATE '2012-06-28' ORDER BY dv.localdatetime; | Yes - Oracle DATACATALOG validated in Oracle on 2026-04-15. | 3 | soilTemp | Temperature | degC | SELECT v.variableid, v.variablecode, v.variablename, u.unitsabbreviation FROM leo_east.variables v LEFT JOIN leo_east.units u ON v.variableunitsid = u.unitsid WHERE v.variableid = 3;
Soil temperature | T_soil | 4 | 22 | -0.2 | Depth level 2 (20 cm below surface) | Thermal state / transport driver | Subsurface temperature controls gas diffusivity, density, and biological or geochemical source-sink rates. | LEO East | LEO-East-Inventory.xlsx | MPS-2 | 897 | LEO-E_22_4_2_MPS-2 | leo_east.datavalues | dv.sensorid = 897 AND dv.variableid = 3 | LOCALDATETIME | DATAVALUE | degC | degC | identity (keep physical units in SQL; convert later in Python) | Hill slope east | Subsurface point at x=4.0, y=22.0, depth=20 cm. | Core thermal state measurement for coupling heat and moisture to subsurface gas transport. | 2012-06-28 | 2018-08-13 | Oracle DATACATALOG validated in Oracle on 2026-04-15. Inventory window: 2012-06-28 to 2025-06-04. | SELECT dv.localdatetime, dv.datavalue FROM leo_east.datavalues dv WHERE dv.sensorid = 897 AND dv.variableid = 3 AND dv.localdatetime >= DATE '2012-06-28' ORDER BY dv.localdatetime; | Yes - Oracle DATACATALOG validated in Oracle on 2026-04-15. | 3 | soilTemp | Temperature | degC | SELECT v.variableid, v.variablecode, v.variablename, u.unitsabbreviation FROM leo_east.variables v LEFT JOIN leo_east.units u ON v.variableunitsid = u.unitsid WHERE v.variableid = 3;
Soil temperature | T_soil | 4 | 22 | -0.05 | Depth level 1 (5 cm below surface) | Thermal state / transport driver | Subsurface temperature controls gas diffusivity, density, and biological or geochemical source-sink rates. | LEO East | LEO-East-Inventory.xlsx | MPS-2 | 887 | LEO-E_22_4_1_MPS-2 | leo_east.datavalues | dv.sensorid = 887 AND dv.variableid = 3 | LOCALDATETIME | DATAVALUE | degC | degC | identity (keep physical units in SQL; convert later in Python) | Hill slope east | Subsurface point at x=4.0, y=22.0, depth=5 cm. | Core thermal state measurement for coupling heat and moisture to subsurface gas transport. | 2012-06-28 | 2018-08-13 | Oracle DATACATALOG validated in Oracle on 2026-04-15. Inventory window: 2012-06-28 to 2025-06-12. | SELECT dv.localdatetime, dv.datavalue FROM leo_east.datavalues dv WHERE dv.sensorid = 887 AND dv.variableid = 3 AND dv.localdatetime >= DATE '2012-06-28' ORDER BY dv.localdatetime; | Yes - Oracle DATACATALOG validated in Oracle on 2026-04-15. | 3 | soilTemp | Temperature | degC | SELECT v.variableid, v.variablecode, v.variablename, u.unitsabbreviation FROM leo_east.variables v LEFT JOIN leo_east.units u ON v.variableunitsid = u.unitsid WHERE v.variableid = 3;
Soil temperature | T_soil | 5 | 22 | -0.35 | Depth level 3 (35 cm below surface) | Thermal state / transport driver | Subsurface temperature controls gas diffusivity, density, and biological or geochemical source-sink rates. | LEO East | LEO-East-Inventory.xlsx | MPS-2 | 909 | LEO-E_22_5_3_MPS-2 | leo_east.datavalues | dv.sensorid = 909 AND dv.variableid = 3 | LOCALDATETIME | DATAVALUE | degC | degC | identity (keep physical units in SQL; convert later in Python) | Hill slope east | Subsurface point at x=5.0, y=22.0, depth=35 cm. | Core thermal state measurement for coupling heat and moisture to subsurface gas transport. | 2012-06-28 | 2018-08-13 | Oracle DATACATALOG validated in Oracle on 2026-04-15. Inventory window: 2012-06-28 to present. | SELECT dv.localdatetime, dv.datavalue FROM leo_east.datavalues dv WHERE dv.sensorid = 909 AND dv.variableid = 3 AND dv.localdatetime >= DATE '2012-06-28' ORDER BY dv.localdatetime; | Yes - Oracle DATACATALOG validated in Oracle on 2026-04-15. | 3 | soilTemp | Temperature | degC | SELECT v.variableid, v.variablecode, v.variablename, u.unitsabbreviation FROM leo_east.variables v LEFT JOIN leo_east.units u ON v.variableunitsid = u.unitsid WHERE v.variableid = 3;
Soil temperature | T_soil | 5 | 22 | -0.2 | Depth level 2 (20 cm below surface) | Thermal state / transport driver | Subsurface temperature controls gas diffusivity, density, and biological or geochemical source-sink rates. | LEO East | LEO-East-Inventory.xlsx | MPS-2 | 899 | LEO-E_22_5_2_MPS-2 | leo_east.datavalues | dv.sensorid = 899 AND dv.variableid = 3 | LOCALDATETIME | DATAVALUE | degC | degC | identity (keep physical units in SQL; convert later in Python) | Hill slope east | Subsurface point at x=5.0, y=22.0, depth=20 cm. | Core thermal state measurement for coupling heat and moisture to subsurface gas transport. | 2012-06-28 | 2018-08-13 | Oracle DATACATALOG validated in Oracle on 2026-04-15. Inventory window: 2012-06-28 to present. | SELECT dv.localdatetime, dv.datavalue FROM leo_east.datavalues dv WHERE dv.sensorid = 899 AND dv.variableid = 3 AND dv.localdatetime >= DATE '2012-06-28' ORDER BY dv.localdatetime; | Yes - Oracle DATACATALOG validated in Oracle on 2026-04-15. | 3 | soilTemp | Temperature | degC | SELECT v.variableid, v.variablecode, v.variablename, u.unitsabbreviation FROM leo_east.variables v LEFT JOIN leo_east.units u ON v.variableunitsid = u.unitsid WHERE v.variableid = 3;
Soil temperature | T_soil | 5 | 22 | -0.05 | Depth level 1 (5 cm below surface) | Thermal state / transport driver | Subsurface temperature controls gas diffusivity, density, and biological or geochemical source-sink rates. | LEO East | LEO-East-Inventory.xlsx | MPS-2 | 889 | LEO-E_22_5_1_MPS-2 | leo_east.datavalues | dv.sensorid = 889 AND dv.variableid = 3 | LOCALDATETIME | DATAVALUE | degC | degC | identity (keep physical units in SQL; convert later in Python) | Hill slope east | Subsurface point at x=5.0, y=22.0, depth=5 cm. | Core thermal state measurement for coupling heat and moisture to subsurface gas transport. | 2012-06-28 | 2018-08-13 | Oracle DATACATALOG validated in Oracle on 2026-04-15. Inventory window: 2012-06-28 to 2022-04-07. | SELECT dv.localdatetime, dv.datavalue FROM leo_east.datavalues dv WHERE dv.sensorid = 889 AND dv.variableid = 3 AND dv.localdatetime >= DATE '2012-06-28' ORDER BY dv.localdatetime; | Yes - Oracle DATACATALOG validated in Oracle on 2026-04-15. | 3 | soilTemp | Temperature | degC | SELECT v.variableid, v.variablecode, v.variablename, u.unitsabbreviation FROM leo_east.variables v LEFT JOIN leo_east.units u ON v.variableunitsid = u.unitsid WHERE v.variableid = 3;
Soil temperature | T_soil | -5 | 24 | -0.5 | Depth level 4 (50 cm below surface) | Thermal state / transport driver | Subsurface temperature controls gas diffusivity, density, and biological or geochemical source-sink rates. | LEO East | LEO-East-Inventory.xlsx | MPS-2 | 869 | LEO-E_24_-5_4_MPS-2 | leo_east.datavalues | dv.sensorid = 869 AND dv.variableid = 3 | LOCALDATETIME | DATAVALUE | degC | degC | identity (keep physical units in SQL; convert later in Python) | Hill slope east | Subsurface point at x=-5.0, y=24.0, depth=50 cm. | Core thermal state measurement for coupling heat and moisture to subsurface gas transport. | 2012-06-28 | 2018-08-13 | Oracle DATACATALOG validated in Oracle on 2026-04-15. Inventory window: 2012-06-28 to present. | SELECT dv.localdatetime, dv.datavalue FROM leo_east.datavalues dv WHERE dv.sensorid = 869 AND dv.variableid = 3 AND dv.localdatetime >= DATE '2012-06-28' ORDER BY dv.localdatetime; | Yes - Oracle DATACATALOG validated in Oracle on 2026-04-15. | 3 | soilTemp | Temperature | degC | SELECT v.variableid, v.variablecode, v.variablename, u.unitsabbreviation FROM leo_east.variables v LEFT JOIN leo_east.units u ON v.variableunitsid = u.unitsid WHERE v.variableid = 3;
Soil temperature | T_soil | -5 | 24 | -0.2 | Depth level 2 (20 cm below surface) | Thermal state / transport driver | Subsurface temperature controls gas diffusivity, density, and biological or geochemical source-sink rates. | LEO East | LEO-East-Inventory.xlsx | MPS-2 | 857 | LEO-E_24_-5_2_MPS-2 | leo_east.datavalues | dv.sensorid = 857 AND dv.variableid = 3 | LOCALDATETIME | DATAVALUE | degC | degC | identity (keep physical units in SQL; convert later in Python) | Hill slope east | Subsurface point at x=-5.0, y=24.0, depth=20 cm. | Core thermal state measurement for coupling heat and moisture to subsurface gas transport. | 2012-06-28 | 2018-08-13 | Oracle DATACATALOG validated in Oracle on 2026-04-15. Inventory window: 2012-06-28 to 2019-09-18. | SELECT dv.localdatetime, dv.datavalue FROM leo_east.datavalues dv WHERE dv.sensorid = 857 AND dv.variableid = 3 AND dv.localdatetime >= DATE '2012-06-28' ORDER BY dv.localdatetime; | Yes - Oracle DATACATALOG validated in Oracle on 2026-04-15. | 3 | soilTemp | Temperature | degC | SELECT v.variableid, v.variablecode, v.variablename, u.unitsabbreviation FROM leo_east.variables v LEFT JOIN leo_east.units u ON v.variableunitsid = u.unitsid WHERE v.variableid = 3;
Soil temperature | T_soil | -5 | 24 | -0.05 | Depth level 1 (5 cm below surface) | Thermal state / transport driver | Subsurface temperature controls gas diffusivity, density, and biological or geochemical source-sink rates. | LEO East | LEO-East-Inventory.xlsx | MPS-2 | 842 | LEO-E_24_-5_1_MPS-2 | leo_east.datavalues | dv.sensorid = 842 AND dv.variableid = 3 | LOCALDATETIME | DATAVALUE | degC | degC | identity (keep physical units in SQL; convert later in Python) | Hill slope east | Subsurface point at x=-5.0, y=24.0, depth=5 cm. | Core thermal state measurement for coupling heat and moisture to subsurface gas transport. | 2012-06-28 | 2018-08-13 | Oracle DATACATALOG validated in Oracle on 2026-04-15. Inventory window: 2012-06-28 to 2023-06-18. | SELECT dv.localdatetime, dv.datavalue FROM leo_east.datavalues dv WHERE dv.sensorid = 842 AND dv.variableid = 3 AND dv.localdatetime >= DATE '2012-06-28' ORDER BY dv.localdatetime; | Yes - Oracle DATACATALOG validated in Oracle on 2026-04-15. | 3 | soilTemp | Temperature | degC | SELECT v.variableid, v.variablecode, v.variablename, u.unitsabbreviation FROM leo_east.variables v LEFT JOIN leo_east.units u ON v.variableunitsid = u.unitsid WHERE v.variableid = 3;
Soil temperature | T_soil | -4 | 24 | -0.35 | Depth level 3 (35 cm below surface) | Thermal state / transport driver | Subsurface temperature controls gas diffusivity, density, and biological or geochemical source-sink rates. | LEO East | LEO-East-Inventory.xlsx | MPS-2 | 872 | LEO-E_24_-4_3_MPS-2 | leo_east.datavalues | dv.sensorid = 872 AND dv.variableid = 3 | LOCALDATETIME | DATAVALUE | degC | degC | identity (keep physical units in SQL; convert later in Python) | Hill slope east | Subsurface point at x=-4.0, y=24.0, depth=35 cm. | Core thermal state measurement for coupling heat and moisture to subsurface gas transport. | 2012-06-28 | 2018-08-13 | Oracle DATACATALOG validated in Oracle on 2026-04-15. Inventory window: 2012-06-28 to 2021-04-27. | SELECT dv.localdatetime, dv.datavalue FROM leo_east.datavalues dv WHERE dv.sensorid = 872 AND dv.variableid = 3 AND dv.localdatetime >= DATE '2012-06-28' ORDER BY dv.localdatetime; | Yes - Oracle DATACATALOG validated in Oracle on 2026-04-15. | 3 | soilTemp | Temperature | degC | SELECT v.variableid, v.variablecode, v.variablename, u.unitsabbreviation FROM leo_east.variables v LEFT JOIN leo_east.units u ON v.variableunitsid = u.unitsid WHERE v.variableid = 3;
Soil temperature | T_soil | -4 | 24 | -0.2 | Depth level 2 (20 cm below surface) | Thermal state / transport driver | Subsurface temperature controls gas diffusivity, density, and biological or geochemical source-sink rates. | LEO East | LEO-East-Inventory.xlsx | MPS-2 | 860 | LEO-E_24_-4_2_MPS-2 | leo_east.datavalues | dv.sensorid = 860 AND dv.variableid = 3 | LOCALDATETIME | DATAVALUE | degC | degC | identity (keep physical units in SQL; convert later in Python) | Hill slope east | Subsurface point at x=-4.0, y=24.0, depth=20 cm. | Core thermal state measurement for coupling heat and moisture to subsurface gas transport. | 2012-06-28 | 2018-08-13 | Oracle DATACATALOG validated in Oracle on 2026-04-15. Inventory window: 2012-06-28 to 2018-08-15. | SELECT dv.localdatetime, dv.datavalue FROM leo_east.datavalues dv WHERE dv.sensorid = 860 AND dv.variableid = 3 AND dv.localdatetime >= DATE '2012-06-28' ORDER BY dv.localdatetime; | Yes - Oracle DATACATALOG validated in Oracle on 2026-04-15. | 3 | soilTemp | Temperature | degC | SELECT v.variableid, v.variablecode, v.variablename, u.unitsabbreviation FROM leo_east.variables v LEFT JOIN leo_east.units u ON v.variableunitsid = u.unitsid WHERE v.variableid = 3;
Soil temperature | T_soil | -4 | 24 | -0.05 | Depth level 1 (5 cm below surface) | Thermal state / transport driver | Subsurface temperature controls gas diffusivity, density, and biological or geochemical source-sink rates. | LEO East | LEO-East-Inventory.xlsx | MPS-2 | 847 | LEO-E_24_-4_1_MPS-2 | leo_east.datavalues | dv.sensorid = 847 AND dv.variableid = 3 | LOCALDATETIME | DATAVALUE | degC | degC | identity (keep physical units in SQL; convert later in Python) | Hill slope east | Subsurface point at x=-4.0, y=24.0, depth=5 cm. | Core thermal state measurement for coupling heat and moisture to subsurface gas transport. | 2012-06-28 | 2018-08-13 | Oracle DATACATALOG validated in Oracle on 2026-04-15. Inventory window: 2012-06-28 to 2019-07-31. | SELECT dv.localdatetime, dv.datavalue FROM leo_east.datavalues dv WHERE dv.sensorid = 847 AND dv.variableid = 3 AND dv.localdatetime >= DATE '2012-06-28' ORDER BY dv.localdatetime; | Yes - Oracle DATACATALOG validated in Oracle on 2026-04-15. | 3 | soilTemp | Temperature | degC | SELECT v.variableid, v.variablecode, v.variablename, u.unitsabbreviation FROM leo_east.variables v LEFT JOIN leo_east.units u ON v.variableunitsid = u.unitsid WHERE v.variableid = 3;
Soil temperature | T_soil | -3 | 24 | -0.5 | Depth level 4 (50 cm below surface) | Thermal state / transport driver | Subsurface temperature controls gas diffusivity, density, and biological or geochemical source-sink rates. | LEO East | LEO-East-Inventory.xlsx | MPS-2 | 874 | LEO-E_24_-3_4_MPS-2 | leo_east.datavalues | dv.sensorid = 874 AND dv.variableid = 3 | LOCALDATETIME | DATAVALUE | degC | degC | identity (keep physical units in SQL; convert later in Python) | Hill slope east | Subsurface point at x=-3.0, y=24.0, depth=50 cm. | Core thermal state measurement for coupling heat and moisture to subsurface gas transport. | 2012-06-28 | 2018-08-13 | Oracle DATACATALOG validated in Oracle on 2026-04-15. Inventory window: 2012-06-28 to present. | SELECT dv.localdatetime, dv.datavalue FROM leo_east.datavalues dv WHERE dv.sensorid = 874 AND dv.variableid = 3 AND dv.localdatetime >= DATE '2012-06-28' ORDER BY dv.localdatetime; | Yes - Oracle DATACATALOG validated in Oracle on 2026-04-15. | 3 | soilTemp | Temperature | degC | SELECT v.variableid, v.variablecode, v.variablename, u.unitsabbreviation FROM leo_east.variables v LEFT JOIN leo_east.units u ON v.variableunitsid = u.unitsid WHERE v.variableid = 3;
Soil temperature | T_soil | -3 | 24 | -0.2 | Depth level 2 (20 cm below surface) | Thermal state / transport driver | Subsurface temperature controls gas diffusivity, density, and biological or geochemical source-sink rates. | LEO East | LEO-East-Inventory.xlsx | MPS-2 | 862 | LEO-E_24_-3_2_MPS-2 | leo_east.datavalues | dv.sensorid = 862 AND dv.variableid = 3 | LOCALDATETIME | DATAVALUE | degC | degC | identity (keep physical units in SQL; convert later in Python) | Hill slope east | Subsurface point at x=-3.0, y=24.0, depth=20 cm. | Core thermal state measurement for coupling heat and moisture to subsurface gas transport. | 2012-06-28 | 2018-08-13 | Oracle DATACATALOG validated in Oracle on 2026-04-15. Inventory window: 2012-06-28 to 2020-07-25. | SELECT dv.localdatetime, dv.datavalue FROM leo_east.datavalues dv WHERE dv.sensorid = 862 AND dv.variableid = 3 AND dv.localdatetime >= DATE '2012-06-28' ORDER BY dv.localdatetime; | Yes - Oracle DATACATALOG validated in Oracle on 2026-04-15. | 3 | soilTemp | Temperature | degC | SELECT v.variableid, v.variablecode, v.variablename, u.unitsabbreviation FROM leo_east.variables v LEFT JOIN leo_east.units u ON v.variableunitsid = u.unitsid WHERE v.variableid = 3;
Soil temperature | T_soil | -3 | 24 | -0.05 | Depth level 1 (5 cm below surface) | Thermal state / transport driver | Subsurface temperature controls gas diffusivity, density, and biological or geochemical source-sink rates. | LEO East | LEO-East-Inventory.xlsx | MPS-2 | 850 | LEO-E_24_-3_1_MPS-2 | leo_east.datavalues | dv.sensorid = 850 AND dv.variableid = 3 | LOCALDATETIME | DATAVALUE | degC | degC | identity (keep physical units in SQL; convert later in Python) | Hill slope east | Subsurface point at x=-3.0, y=24.0, depth=5 cm. | Core thermal state measurement for coupling heat and moisture to subsurface gas transport. | 2012-06-28 | 2018-08-13 | Oracle DATACATALOG validated in Oracle on 2026-04-15. Inventory window: 2012-06-28 to 2020-05-17. | SELECT dv.localdatetime, dv.datavalue FROM leo_east.datavalues dv WHERE dv.sensorid = 850 AND dv.variableid = 3 AND dv.localdatetime >= DATE '2012-06-28' ORDER BY dv.localdatetime; | Yes - Oracle DATACATALOG validated in Oracle on 2026-04-15. | 3 | soilTemp | Temperature | degC | SELECT v.variableid, v.variablecode, v.variablename, u.unitsabbreviation FROM leo_east.variables v LEFT JOIN leo_east.units u ON v.variableunitsid = u.unitsid WHERE v.variableid = 3;
Soil temperature | T_soil | -2 | 24 | -0.35 | Depth level 3 (35 cm below surface) | Thermal state / transport driver | Subsurface temperature controls gas diffusivity, density, and biological or geochemical source-sink rates. | LEO East | LEO-East-Inventory.xlsx | MPS-2 | 876 | LEO-E_24_-2_3_MPS-2 | leo_east.datavalues | dv.sensorid = 876 AND dv.variableid = 3 | LOCALDATETIME | DATAVALUE | degC | degC | identity (keep physical units in SQL; convert later in Python) | Hill slope east | Subsurface point at x=-2.0, y=24.0, depth=35 cm. | Core thermal state measurement for coupling heat and moisture to subsurface gas transport. | 2012-06-28 | 2018-08-13 | Oracle DATACATALOG validated in Oracle on 2026-04-15. Inventory window: 2012-06-28 to present. | SELECT dv.localdatetime, dv.datavalue FROM leo_east.datavalues dv WHERE dv.sensorid = 876 AND dv.variableid = 3 AND dv.localdatetime >= DATE '2012-06-28' ORDER BY dv.localdatetime; | Yes - Oracle DATACATALOG validated in Oracle on 2026-04-15. | 3 | soilTemp | Temperature | degC | SELECT v.variableid, v.variablecode, v.variablename, u.unitsabbreviation FROM leo_east.variables v LEFT JOIN leo_east.units u ON v.variableunitsid = u.unitsid WHERE v.variableid = 3;
Soil temperature | T_soil | -2 | 24 | -0.2 | Depth level 2 (20 cm below surface) | Thermal state / transport driver | Subsurface temperature controls gas diffusivity, density, and biological or geochemical source-sink rates. | LEO East | LEO-East-Inventory.xlsx | MPS-2 | 864 | LEO-E_24_-2_2_MPS-2 | leo_east.datavalues | dv.sensorid = 864 AND dv.variableid = 3 | LOCALDATETIME | DATAVALUE | degC | degC | identity (keep physical units in SQL; convert later in Python) | Hill slope east | Subsurface point at x=-2.0, y=24.0, depth=20 cm. | Core thermal state measurement for coupling heat and moisture to subsurface gas transport. | 2012-06-28 | 2018-08-13 | Oracle DATACATALOG validated in Oracle on 2026-04-15. Inventory window: 2012-06-28 to 2025-06-15. | SELECT dv.localdatetime, dv.datavalue FROM leo_east.datavalues dv WHERE dv.sensorid = 864 AND dv.variableid = 3 AND dv.localdatetime >= DATE '2012-06-28' ORDER BY dv.localdatetime; | Yes - Oracle DATACATALOG validated in Oracle on 2026-04-15. | 3 | soilTemp | Temperature | degC | SELECT v.variableid, v.variablecode, v.variablename, u.unitsabbreviation FROM leo_east.variables v LEFT JOIN leo_east.units u ON v.variableunitsid = u.unitsid WHERE v.variableid = 3;
Soil temperature | T_soil | -2 | 24 | -0.05 | Depth level 1 (5 cm below surface) | Thermal state / transport driver | Subsurface temperature controls gas diffusivity, density, and biological or geochemical source-sink rates. | LEO East | LEO-East-Inventory.xlsx | MPS-2 | 852 | LEO-E_24_-2_1_MPS-2 | leo_east.datavalues | dv.sensorid = 852 AND dv.variableid = 3 | LOCALDATETIME | DATAVALUE | degC | degC | identity (keep physical units in SQL; convert later in Python) | Hill slope east | Subsurface point at x=-2.0, y=24.0, depth=5 cm. | Core thermal state measurement for coupling heat and moisture to subsurface gas transport. | 2012-06-28 | 2018-08-13 | Oracle DATACATALOG validated in Oracle on 2026-04-15. Inventory window: 2012-06-28 to 2021-03-25. | SELECT dv.localdatetime, dv.datavalue FROM leo_east.datavalues dv WHERE dv.sensorid = 852 AND dv.variableid = 3 AND dv.localdatetime >= DATE '2012-06-28' ORDER BY dv.localdatetime; | Yes - Oracle DATACATALOG validated in Oracle on 2026-04-15. | 3 | soilTemp | Temperature | degC | SELECT v.variableid, v.variablecode, v.variablename, u.unitsabbreviation FROM leo_east.variables v LEFT JOIN leo_east.units u ON v.variableunitsid = u.unitsid WHERE v.variableid = 3;
Soil temperature | T_soil | -1 | 24 | -0.5 | Depth level 4 (50 cm below surface) | Thermal state / transport driver | Subsurface temperature controls gas diffusivity, density, and biological or geochemical source-sink rates. | LEO East | LEO-East-Inventory.xlsx | MPS-2 | 879 | LEO-E_24_-1_4_MPS-2 | leo_east.datavalues | dv.sensorid = 879 AND dv.variableid = 3 | LOCALDATETIME | DATAVALUE | degC | degC | identity (keep physical units in SQL; convert later in Python) | Hill slope east | Subsurface point at x=-1.0, y=24.0, depth=50 cm. | Core thermal state measurement for coupling heat and moisture to subsurface gas transport. | 2012-06-28 | 2018-08-13 | Oracle DATACATALOG validated in Oracle on 2026-04-15. Inventory window: 2012-06-28 to present. | SELECT dv.localdatetime, dv.datavalue FROM leo_east.datavalues dv WHERE dv.sensorid = 879 AND dv.variableid = 3 AND dv.localdatetime >= DATE '2012-06-28' ORDER BY dv.localdatetime; | Yes - Oracle DATACATALOG validated in Oracle on 2026-04-15. | 3 | soilTemp | Temperature | degC | SELECT v.variableid, v.variablecode, v.variablename, u.unitsabbreviation FROM leo_east.variables v LEFT JOIN leo_east.units u ON v.variableunitsid = u.unitsid WHERE v.variableid = 3;
Soil temperature | T_soil | -1 | 24 | -0.2 | Depth level 2 (20 cm below surface) | Thermal state / transport driver | Subsurface temperature controls gas diffusivity, density, and biological or geochemical source-sink rates. | LEO East | LEO-East-Inventory.xlsx | MPS-2 | 867 | LEO-E_24_-1_2_MPS-2 | leo_east.datavalues | dv.sensorid = 867 AND dv.variableid = 3 | LOCALDATETIME | DATAVALUE | degC | degC | identity (keep physical units in SQL; convert later in Python) | Hill slope east | Subsurface point at x=-1.0, y=24.0, depth=20 cm. | Core thermal state measurement for coupling heat and moisture to subsurface gas transport. | 2012-06-28 | 2018-08-13 | Oracle DATACATALOG validated in Oracle on 2026-04-15. Inventory window: 2012-06-28 to 2020-07-06. | SELECT dv.localdatetime, dv.datavalue FROM leo_east.datavalues dv WHERE dv.sensorid = 867 AND dv.variableid = 3 AND dv.localdatetime >= DATE '2012-06-28' ORDER BY dv.localdatetime; | Yes - Oracle DATACATALOG validated in Oracle on 2026-04-15. | 3 | soilTemp | Temperature | degC | SELECT v.variableid, v.variablecode, v.variablename, u.unitsabbreviation FROM leo_east.variables v LEFT JOIN leo_east.units u ON v.variableunitsid = u.unitsid WHERE v.variableid = 3;
Soil temperature | T_soil | -1 | 24 | -0.05 | Depth level 1 (5 cm below surface) | Thermal state / transport driver | Subsurface temperature controls gas diffusivity, density, and biological or geochemical source-sink rates. | LEO East | LEO-East-Inventory.xlsx | MPS-2 | 855 | LEO-E_24_-1_1_MPS-2 | leo_east.datavalues | dv.sensorid = 855 AND dv.variableid = 3 | LOCALDATETIME | DATAVALUE | degC | degC | identity (keep physical units in SQL; convert later in Python) | Hill slope east | Subsurface point at x=-1.0, y=24.0, depth=5 cm. | Core thermal state measurement for coupling heat and moisture to subsurface gas transport. | 2012-06-28 | 2018-08-13 | Oracle DATACATALOG validated in Oracle on 2026-04-15. Inventory window: 2012-06-28 to 2014-05-13. | SELECT dv.localdatetime, dv.datavalue FROM leo_east.datavalues dv WHERE dv.sensorid = 855 AND dv.variableid = 3 AND dv.localdatetime >= DATE '2012-06-28' ORDER BY dv.localdatetime; | Yes - Oracle DATACATALOG validated in Oracle on 2026-04-15. | 3 | soilTemp | Temperature | degC | SELECT v.variableid, v.variablecode, v.variablename, u.unitsabbreviation FROM leo_east.variables v LEFT JOIN leo_east.units u ON v.variableunitsid = u.unitsid WHERE v.variableid = 3;
Soil temperature | T_soil | 0 | 24 | -0.35 | Depth level 3 (35 cm below surface) | Thermal state / transport driver | Subsurface temperature controls gas diffusivity, density, and biological or geochemical source-sink rates. | LEO East | LEO-East-Inventory.xlsx | MPS-2 | 792 | LEO-E_24_0_3_MPS-2 | leo_east.datavalues | dv.sensorid = 792 AND dv.variableid = 3 | LOCALDATETIME | DATAVALUE | degC | degC | identity (keep physical units in SQL; convert later in Python) | Hill slope east | Subsurface point at x=0.0, y=24.0, depth=35 cm. | Core thermal state measurement for coupling heat and moisture to subsurface gas transport. | 2012-06-28 | 2018-08-13 | Oracle DATACATALOG validated in Oracle on 2026-04-15. Inventory window: 2012-06-28 to 2021-03-25. | SELECT dv.localdatetime, dv.datavalue FROM leo_east.datavalues dv WHERE dv.sensorid = 792 AND dv.variableid = 3 AND dv.localdatetime >= DATE '2012-06-28' ORDER BY dv.localdatetime; | Yes - Oracle DATACATALOG validated in Oracle on 2026-04-15. | 3 | soilTemp | Temperature | degC | SELECT v.variableid, v.variablecode, v.variablename, u.unitsabbreviation FROM leo_east.variables v LEFT JOIN leo_east.units u ON v.variableunitsid = u.unitsid WHERE v.variableid = 3;
Soil temperature | T_soil | 0 | 24 | -0.2 | Depth level 2 (20 cm below surface) | Thermal state / transport driver | Subsurface temperature controls gas diffusivity, density, and biological or geochemical source-sink rates. | LEO East | LEO-East-Inventory.xlsx | MPS-2 | 790 | LEO-E_24_0_2_MPS-2 | leo_east.datavalues | dv.sensorid = 790 AND dv.variableid = 3 | LOCALDATETIME | DATAVALUE | degC | degC | identity (keep physical units in SQL; convert later in Python) | Hill slope east | Subsurface point at x=0.0, y=24.0, depth=20 cm. | Core thermal state measurement for coupling heat and moisture to subsurface gas transport. | 2012-06-28 | 2018-08-13 | Oracle DATACATALOG validated in Oracle on 2026-04-15. Inventory window: 2012-06-28 to present. | SELECT dv.localdatetime, dv.datavalue FROM leo_east.datavalues dv WHERE dv.sensorid = 790 AND dv.variableid = 3 AND dv.localdatetime >= DATE '2012-06-28' ORDER BY dv.localdatetime; | Yes - Oracle DATACATALOG validated in Oracle on 2026-04-15. | 3 | soilTemp | Temperature | degC | SELECT v.variableid, v.variablecode, v.variablename, u.unitsabbreviation FROM leo_east.variables v LEFT JOIN leo_east.units u ON v.variableunitsid = u.unitsid WHERE v.variableid = 3;
Soil temperature | T_soil | 0 | 24 | -0.05 | Depth level 1 (5 cm below surface) | Thermal state / transport driver | Subsurface temperature controls gas diffusivity, density, and biological or geochemical source-sink rates. | LEO East | LEO-East-Inventory.xlsx | MPS-2 | 787 | LEO-E_24_0_1_MPS-2 | leo_east.datavalues | dv.sensorid = 787 AND dv.variableid = 3 | LOCALDATETIME | DATAVALUE | degC | degC | identity (keep physical units in SQL; convert later in Python) | Hill slope east | Subsurface point at x=0.0, y=24.0, depth=5 cm. | Core thermal state measurement for coupling heat and moisture to subsurface gas transport. | 2012-06-28 | 2018-08-13 | Oracle DATACATALOG validated in Oracle on 2026-04-15. Inventory window: 2012-06-28 to present. | SELECT dv.localdatetime, dv.datavalue FROM leo_east.datavalues dv WHERE dv.sensorid = 787 AND dv.variableid = 3 AND dv.localdatetime >= DATE '2012-06-28' ORDER BY dv.localdatetime; | Yes - Oracle DATACATALOG validated in Oracle on 2026-04-15. | 3 | soilTemp | Temperature | degC | SELECT v.variableid, v.variablecode, v.variablename, u.unitsabbreviation FROM leo_east.variables v LEFT JOIN leo_east.units u ON v.variableunitsid = u.unitsid WHERE v.variableid = 3;
Soil temperature | T_soil | 1 | 24 | -0.5 | Depth level 4 (50 cm below surface) | Thermal state / transport driver | Subsurface temperature controls gas diffusivity, density, and biological or geochemical source-sink rates. | LEO East | LEO-East-Inventory.xlsx | MPS-2 | 943 | LEO-E_24_1_4_MPS-2 | leo_east.datavalues | dv.sensorid = 943 AND dv.variableid = 3 | LOCALDATETIME | DATAVALUE | degC | degC | identity (keep physical units in SQL; convert later in Python) | Hill slope east | Subsurface point at x=1.0, y=24.0, depth=50 cm. | Core thermal state measurement for coupling heat and moisture to subsurface gas transport. | 2012-06-28 | 2018-08-13 | Oracle DATACATALOG validated in Oracle on 2026-04-15. Inventory window: 2012-06-28 to present. | SELECT dv.localdatetime, dv.datavalue FROM leo_east.datavalues dv WHERE dv.sensorid = 943 AND dv.variableid = 3 AND dv.localdatetime >= DATE '2012-06-28' ORDER BY dv.localdatetime; | Yes - Oracle DATACATALOG validated in Oracle on 2026-04-15. | 3 | soilTemp | Temperature | degC | SELECT v.variableid, v.variablecode, v.variablename, u.unitsabbreviation FROM leo_east.variables v LEFT JOIN leo_east.units u ON v.variableunitsid = u.unitsid WHERE v.variableid = 3;
Soil temperature | T_soil | 1 | 24 | -0.2 | Depth level 2 (20 cm below surface) | Thermal state / transport driver | Subsurface temperature controls gas diffusivity, density, and biological or geochemical source-sink rates. | LEO East | LEO-East-Inventory.xlsx | MPS-2 | 931 | LEO-E_24_1_2_MPS-2 | leo_east.datavalues | dv.sensorid = 931 AND dv.variableid = 3 | LOCALDATETIME | DATAVALUE | degC | degC | identity (keep physical units in SQL; convert later in Python) | Hill slope east | Subsurface point at x=1.0, y=24.0, depth=20 cm. | Core thermal state measurement for coupling heat and moisture to subsurface gas transport. | 2012-06-28 | 2018-08-13 | Oracle DATACATALOG validated in Oracle on 2026-04-15. Inventory window: 2012-06-28 to 2021-06-09. | SELECT dv.localdatetime, dv.datavalue FROM leo_east.datavalues dv WHERE dv.sensorid = 931 AND dv.variableid = 3 AND dv.localdatetime >= DATE '2012-06-28' ORDER BY dv.localdatetime; | Yes - Oracle DATACATALOG validated in Oracle on 2026-04-15. | 3 | soilTemp | Temperature | degC | SELECT v.variableid, v.variablecode, v.variablename, u.unitsabbreviation FROM leo_east.variables v LEFT JOIN leo_east.units u ON v.variableunitsid = u.unitsid WHERE v.variableid = 3;
Soil temperature | T_soil | 1 | 24 | -0.05 | Depth level 1 (5 cm below surface) | Thermal state / transport driver | Subsurface temperature controls gas diffusivity, density, and biological or geochemical source-sink rates. | LEO East | LEO-East-Inventory.xlsx | MPS-2 | 916 | LEO-E_24_1_1_MPS-2 | leo_east.datavalues | dv.sensorid = 916 AND dv.variableid = 3 | LOCALDATETIME | DATAVALUE | degC | degC | identity (keep physical units in SQL; convert later in Python) | Hill slope east | Subsurface point at x=1.0, y=24.0, depth=5 cm. | Core thermal state measurement for coupling heat and moisture to subsurface gas transport. | 2012-06-28 | 2018-08-13 | Oracle DATACATALOG validated in Oracle on 2026-04-15. Inventory window: 2012-06-28 to 2018-03-27. | SELECT dv.localdatetime, dv.datavalue FROM leo_east.datavalues dv WHERE dv.sensorid = 916 AND dv.variableid = 3 AND dv.localdatetime >= DATE '2012-06-28' ORDER BY dv.localdatetime; | Yes - Oracle DATACATALOG validated in Oracle on 2026-04-15. | 3 | soilTemp | Temperature | degC | SELECT v.variableid, v.variablecode, v.variablename, u.unitsabbreviation FROM leo_east.variables v LEFT JOIN leo_east.units u ON v.variableunitsid = u.unitsid WHERE v.variableid = 3;
Soil temperature | T_soil | 2 | 24 | -0.35 | Depth level 3 (35 cm below surface) | Thermal state / transport driver | Subsurface temperature controls gas diffusivity, density, and biological or geochemical source-sink rates. | LEO East | LEO-East-Inventory.xlsx | MPS-2 | 945 | LEO-E_24_2_3_MPS-2 | leo_east.datavalues | dv.sensorid = 945 AND dv.variableid = 3 | LOCALDATETIME | DATAVALUE | degC | degC | identity (keep physical units in SQL; convert later in Python) | Hill slope east | Subsurface point at x=2.0, y=24.0, depth=35 cm. | Core thermal state measurement for coupling heat and moisture to subsurface gas transport. | 2012-06-28 | 2018-08-13 | Oracle DATACATALOG validated in Oracle on 2026-04-15. Inventory window: 2012-06-28 to present. | SELECT dv.localdatetime, dv.datavalue FROM leo_east.datavalues dv WHERE dv.sensorid = 945 AND dv.variableid = 3 AND dv.localdatetime >= DATE '2012-06-28' ORDER BY dv.localdatetime; | Yes - Oracle DATACATALOG validated in Oracle on 2026-04-15. | 3 | soilTemp | Temperature | degC | SELECT v.variableid, v.variablecode, v.variablename, u.unitsabbreviation FROM leo_east.variables v LEFT JOIN leo_east.units u ON v.variableunitsid = u.unitsid WHERE v.variableid = 3;
Soil temperature | T_soil | 2 | 24 | -0.2 | Depth level 2 (20 cm below surface) | Thermal state / transport driver | Subsurface temperature controls gas diffusivity, density, and biological or geochemical source-sink rates. | LEO East | LEO-East-Inventory.xlsx | MPS-2 | 933 | LEO-E_24_2_2_MPS-2 | leo_east.datavalues | dv.sensorid = 933 AND dv.variableid = 3 | LOCALDATETIME | DATAVALUE | degC | degC | identity (keep physical units in SQL; convert later in Python) | Hill slope east | Subsurface point at x=2.0, y=24.0, depth=20 cm. | Core thermal state measurement for coupling heat and moisture to subsurface gas transport. | 2012-06-28 | 2018-08-13 | Oracle DATACATALOG validated in Oracle on 2026-04-15. Inventory window: 2012-06-28 to 2020-07-07. | SELECT dv.localdatetime, dv.datavalue FROM leo_east.datavalues dv WHERE dv.sensorid = 933 AND dv.variableid = 3 AND dv.localdatetime >= DATE '2012-06-28' ORDER BY dv.localdatetime; | Yes - Oracle DATACATALOG validated in Oracle on 2026-04-15. | 3 | soilTemp | Temperature | degC | SELECT v.variableid, v.variablecode, v.variablename, u.unitsabbreviation FROM leo_east.variables v LEFT JOIN leo_east.units u ON v.variableunitsid = u.unitsid WHERE v.variableid = 3;
Soil temperature | T_soil | 2 | 24 | -0.05 | Depth level 1 (5 cm below surface) | Thermal state / transport driver | Subsurface temperature controls gas diffusivity, density, and biological or geochemical source-sink rates. | LEO East | LEO-East-Inventory.xlsx | MPS-2 | 918 | LEO-E_24_2_1_MPS-2 | leo_east.datavalues | dv.sensorid = 918 AND dv.variableid = 3 | LOCALDATETIME | DATAVALUE | degC | degC | identity (keep physical units in SQL; convert later in Python) | Hill slope east | Subsurface point at x=2.0, y=24.0, depth=5 cm. | Core thermal state measurement for coupling heat and moisture to subsurface gas transport. | 2012-06-28 | 2018-08-13 | Oracle DATACATALOG validated in Oracle on 2026-04-15. Inventory window: 2012-06-28 to 2018-01-13. | SELECT dv.localdatetime, dv.datavalue FROM leo_east.datavalues dv WHERE dv.sensorid = 918 AND dv.variableid = 3 AND dv.localdatetime >= DATE '2012-06-28' ORDER BY dv.localdatetime; | Yes - Oracle DATACATALOG validated in Oracle on 2026-04-15. | 3 | soilTemp | Temperature | degC | SELECT v.variableid, v.variablecode, v.variablename, u.unitsabbreviation FROM leo_east.variables v LEFT JOIN leo_east.units u ON v.variableunitsid = u.unitsid WHERE v.variableid = 3;
Soil temperature | T_soil | 3 | 24 | -0.5 | Depth level 4 (50 cm below surface) | Thermal state / transport driver | Subsurface temperature controls gas diffusivity, density, and biological or geochemical source-sink rates. | LEO East | LEO-East-Inventory.xlsx | MPS-2 | 947 | LEO-E_24_3_4_MPS-2 | leo_east.datavalues | dv.sensorid = 947 AND dv.variableid = 3 | LOCALDATETIME | DATAVALUE | degC | degC | identity (keep physical units in SQL; convert later in Python) | Hill slope east | Subsurface point at x=3.0, y=24.0, depth=50 cm. | Core thermal state measurement for coupling heat and moisture to subsurface gas transport. | 2012-06-28 | 2018-08-13 | Oracle DATACATALOG validated in Oracle on 2026-04-15. Inventory window: 2012-06-28 to present. | SELECT dv.localdatetime, dv.datavalue FROM leo_east.datavalues dv WHERE dv.sensorid = 947 AND dv.variableid = 3 AND dv.localdatetime >= DATE '2012-06-28' ORDER BY dv.localdatetime; | Yes - Oracle DATACATALOG validated in Oracle on 2026-04-15. | 3 | soilTemp | Temperature | degC | SELECT v.variableid, v.variablecode, v.variablename, u.unitsabbreviation FROM leo_east.variables v LEFT JOIN leo_east.units u ON v.variableunitsid = u.unitsid WHERE v.variableid = 3;
Soil temperature | T_soil | 3 | 24 | -0.2 | Depth level 2 (20 cm below surface) | Thermal state / transport driver | Subsurface temperature controls gas diffusivity, density, and biological or geochemical source-sink rates. | LEO East | LEO-East-Inventory.xlsx | MPS-2 | 935 | LEO-E_24_3_2_MPS-2 | leo_east.datavalues | dv.sensorid = 935 AND dv.variableid = 3 | LOCALDATETIME | DATAVALUE | degC | degC | identity (keep physical units in SQL; convert later in Python) | Hill slope east | Subsurface point at x=3.0, y=24.0, depth=20 cm. | Core thermal state measurement for coupling heat and moisture to subsurface gas transport. | 2012-06-28 | 2018-08-13 | Oracle DATACATALOG validated in Oracle on 2026-04-15. Inventory window: 2012-06-28 to present. | SELECT dv.localdatetime, dv.datavalue FROM leo_east.datavalues dv WHERE dv.sensorid = 935 AND dv.variableid = 3 AND dv.localdatetime >= DATE '2012-06-28' ORDER BY dv.localdatetime; | Yes - Oracle DATACATALOG validated in Oracle on 2026-04-15. | 3 | soilTemp | Temperature | degC | SELECT v.variableid, v.variablecode, v.variablename, u.unitsabbreviation FROM leo_east.variables v LEFT JOIN leo_east.units u ON v.variableunitsid = u.unitsid WHERE v.variableid = 3;
Soil temperature | T_soil | 3 | 24 | -0.05 | Depth level 1 (5 cm below surface) | Thermal state / transport driver | Subsurface temperature controls gas diffusivity, density, and biological or geochemical source-sink rates. | LEO East | LEO-East-Inventory.xlsx | MPS-2 | 920 | LEO-E_24_3_1_MPS-2 | leo_east.datavalues | dv.sensorid = 920 AND dv.variableid = 3 | LOCALDATETIME | DATAVALUE | degC | degC | identity (keep physical units in SQL; convert later in Python) | Hill slope east | Subsurface point at x=3.0, y=24.0, depth=5 cm. | Core thermal state measurement for coupling heat and moisture to subsurface gas transport. | 2012-06-28 | 2018-08-13 | Oracle DATACATALOG validated in Oracle on 2026-04-15. Inventory window: 2012-06-28 to present. | SELECT dv.localdatetime, dv.datavalue FROM leo_east.datavalues dv WHERE dv.sensorid = 920 AND dv.variableid = 3 AND dv.localdatetime >= DATE '2012-06-28' ORDER BY dv.localdatetime; | Yes - Oracle DATACATALOG validated in Oracle on 2026-04-15. | 3 | soilTemp | Temperature | degC | SELECT v.variableid, v.variablecode, v.variablename, u.unitsabbreviation FROM leo_east.variables v LEFT JOIN leo_east.units u ON v.variableunitsid = u.unitsid WHERE v.variableid = 3;
Soil temperature | T_soil | 4 | 24 | -0.35 | Depth level 3 (35 cm below surface) | Thermal state / transport driver | Subsurface temperature controls gas diffusivity, density, and biological or geochemical source-sink rates. | LEO East | LEO-East-Inventory.xlsx | MPS-2 | 950 | LEO-E_24_4_3_MPS-2 | leo_east.datavalues | dv.sensorid = 950 AND dv.variableid = 3 | LOCALDATETIME | DATAVALUE | degC | degC | identity (keep physical units in SQL; convert later in Python) | Hill slope east | Subsurface point at x=4.0, y=24.0, depth=35 cm. | Core thermal state measurement for coupling heat and moisture to subsurface gas transport. | 2012-06-28 | 2018-08-13 | Oracle DATACATALOG validated in Oracle on 2026-04-15. Inventory window: 2012-06-28 to present. | SELECT dv.localdatetime, dv.datavalue FROM leo_east.datavalues dv WHERE dv.sensorid = 950 AND dv.variableid = 3 AND dv.localdatetime >= DATE '2012-06-28' ORDER BY dv.localdatetime; | Yes - Oracle DATACATALOG validated in Oracle on 2026-04-15. | 3 | soilTemp | Temperature | degC | SELECT v.variableid, v.variablecode, v.variablename, u.unitsabbreviation FROM leo_east.variables v LEFT JOIN leo_east.units u ON v.variableunitsid = u.unitsid WHERE v.variableid = 3;
Soil temperature | T_soil | 4 | 24 | -0.2 | Depth level 2 (20 cm below surface) | Thermal state / transport driver | Subsurface temperature controls gas diffusivity, density, and biological or geochemical source-sink rates. | LEO East | LEO-East-Inventory.xlsx | MPS-2 | 938 | LEO-E_24_4_2_MPS-2 | leo_east.datavalues | dv.sensorid = 938 AND dv.variableid = 3 | LOCALDATETIME | DATAVALUE | degC | degC | identity (keep physical units in SQL; convert later in Python) | Hill slope east | Subsurface point at x=4.0, y=24.0, depth=20 cm. | Core thermal state measurement for coupling heat and moisture to subsurface gas transport. | 2012-06-28 | 2018-08-13 | Oracle DATACATALOG validated in Oracle on 2026-04-15. Inventory window: 2012-06-28 to 2024-03-13. | SELECT dv.localdatetime, dv.datavalue FROM leo_east.datavalues dv WHERE dv.sensorid = 938 AND dv.variableid = 3 AND dv.localdatetime >= DATE '2012-06-28' ORDER BY dv.localdatetime; | Yes - Oracle DATACATALOG validated in Oracle on 2026-04-15. | 3 | soilTemp | Temperature | degC | SELECT v.variableid, v.variablecode, v.variablename, u.unitsabbreviation FROM leo_east.variables v LEFT JOIN leo_east.units u ON v.variableunitsid = u.unitsid WHERE v.variableid = 3;
Soil temperature | T_soil | 4 | 24 | -0.05 | Depth level 1 (5 cm below surface) | Thermal state / transport driver | Subsurface temperature controls gas diffusivity, density, and biological or geochemical source-sink rates. | LEO East | LEO-East-Inventory.xlsx | MPS-2 | 925 | LEO-E_24_4_1_MPS-2 | leo_east.datavalues | dv.sensorid = 925 AND dv.variableid = 3 | LOCALDATETIME | DATAVALUE | degC | degC | identity (keep physical units in SQL; convert later in Python) | Hill slope east | Subsurface point at x=4.0, y=24.0, depth=5 cm. | Core thermal state measurement for coupling heat and moisture to subsurface gas transport. | 2012-06-28 | 2018-08-13 | Oracle DATACATALOG validated in Oracle on 2026-04-15. Inventory window: 2012-06-28 to 2020-01-20. | SELECT dv.localdatetime, dv.datavalue FROM leo_east.datavalues dv WHERE dv.sensorid = 925 AND dv.variableid = 3 AND dv.localdatetime >= DATE '2012-06-28' ORDER BY dv.localdatetime; | Yes - Oracle DATACATALOG validated in Oracle on 2026-04-15. | 3 | soilTemp | Temperature | degC | SELECT v.variableid, v.variablecode, v.variablename, u.unitsabbreviation FROM leo_east.variables v LEFT JOIN leo_east.units u ON v.variableunitsid = u.unitsid WHERE v.variableid = 3;
Soil temperature | T_soil | 5 | 24 | -0.5 | Depth level 4 (50 cm below surface) | Thermal state / transport driver | Subsurface temperature controls gas diffusivity, density, and biological or geochemical source-sink rates. | LEO East | LEO-East-Inventory.xlsx | MPS-2 | 952 | LEO-E_24_5_4_MPS-2 | leo_east.datavalues | dv.sensorid = 952 AND dv.variableid = 3 | LOCALDATETIME | DATAVALUE | degC | degC | identity (keep physical units in SQL; convert later in Python) | Hill slope east | Subsurface point at x=5.0, y=24.0, depth=50 cm. | Core thermal state measurement for coupling heat and moisture to subsurface gas transport. | 2012-06-28 | 2018-08-13 | Oracle DATACATALOG validated in Oracle on 2026-04-15. Inventory window: 2012-06-28 to present. | SELECT dv.localdatetime, dv.datavalue FROM leo_east.datavalues dv WHERE dv.sensorid = 952 AND dv.variableid = 3 AND dv.localdatetime >= DATE '2012-06-28' ORDER BY dv.localdatetime; | Yes - Oracle DATACATALOG validated in Oracle on 2026-04-15. | 3 | soilTemp | Temperature | degC | SELECT v.variableid, v.variablecode, v.variablename, u.unitsabbreviation FROM leo_east.variables v LEFT JOIN leo_east.units u ON v.variableunitsid = u.unitsid WHERE v.variableid = 3;
Soil temperature | T_soil | 5 | 24 | -0.2 | Depth level 2 (20 cm below surface) | Thermal state / transport driver | Subsurface temperature controls gas diffusivity, density, and biological or geochemical source-sink rates. | LEO East | LEO-East-Inventory.xlsx | MPS-2 | 940 | LEO-E_24_5_2_MPS-2 | leo_east.datavalues | dv.sensorid = 940 AND dv.variableid = 3 | LOCALDATETIME | DATAVALUE | degC | degC | identity (keep physical units in SQL; convert later in Python) | Hill slope east | Subsurface point at x=5.0, y=24.0, depth=20 cm. | Core thermal state measurement for coupling heat and moisture to subsurface gas transport. | 2012-06-28 | 2018-08-13 | Oracle DATACATALOG validated in Oracle on 2026-04-15. Inventory window: 2012-06-28 to present. | SELECT dv.localdatetime, dv.datavalue FROM leo_east.datavalues dv WHERE dv.sensorid = 940 AND dv.variableid = 3 AND dv.localdatetime >= DATE '2012-06-28' ORDER BY dv.localdatetime; | Yes - Oracle DATACATALOG validated in Oracle on 2026-04-15. | 3 | soilTemp | Temperature | degC | SELECT v.variableid, v.variablecode, v.variablename, u.unitsabbreviation FROM leo_east.variables v LEFT JOIN leo_east.units u ON v.variableunitsid = u.unitsid WHERE v.variableid = 3;
Soil temperature | T_soil | 5 | 24 | -0.05 | Depth level 1 (5 cm below surface) | Thermal state / transport driver | Subsurface temperature controls gas diffusivity, density, and biological or geochemical source-sink rates. | LEO East | LEO-East-Inventory.xlsx | MPS-2 | 928 | LEO-E_24_5_1_MPS-2 | leo_east.datavalues | dv.sensorid = 928 AND dv.variableid = 3 | LOCALDATETIME | DATAVALUE | degC | degC | identity (keep physical units in SQL; convert later in Python) | Hill slope east | Subsurface point at x=5.0, y=24.0, depth=5 cm. | Core thermal state measurement for coupling heat and moisture to subsurface gas transport. | 2012-06-28 | 2018-08-13 | Oracle DATACATALOG validated in Oracle on 2026-04-15. Inventory window: 2012-06-28 to 2021-03-21. | SELECT dv.localdatetime, dv.datavalue FROM leo_east.datavalues dv WHERE dv.sensorid = 928 AND dv.variableid = 3 AND dv.localdatetime >= DATE '2012-06-28' ORDER BY dv.localdatetime; | Yes - Oracle DATACATALOG validated in Oracle on 2026-04-15. | 3 | soilTemp | Temperature | degC | SELECT v.variableid, v.variablecode, v.variablename, u.unitsabbreviation FROM leo_east.variables v LEFT JOIN leo_east.units u ON v.variableunitsid = u.unitsid WHERE v.variableid = 3;
Soil temperature | T_soil | -5 | 26 | -0.35 | Depth level 3 (35 cm below surface) | Thermal state / transport driver | Subsurface temperature controls gas diffusivity, density, and biological or geochemical source-sink rates. | LEO East | LEO-East-Inventory.xlsx | MPS-2 | 974 | LEO-E_26_-5_3_MPS-2 | leo_east.datavalues | dv.sensorid = 974 AND dv.variableid = 3 | LOCALDATETIME | DATAVALUE | degC | degC | identity (keep physical units in SQL; convert later in Python) | Hill slope east | Subsurface point at x=-5.0, y=26.0, depth=35 cm. | Core thermal state measurement for coupling heat and moisture to subsurface gas transport. | 2012-06-28 | 2018-08-13 | Oracle DATACATALOG validated in Oracle on 2026-04-15. Inventory window: 2012-06-28 to 2020-03-20. | SELECT dv.localdatetime, dv.datavalue FROM leo_east.datavalues dv WHERE dv.sensorid = 974 AND dv.variableid = 3 AND dv.localdatetime >= DATE '2012-06-28' ORDER BY dv.localdatetime; | Yes - Oracle DATACATALOG validated in Oracle on 2026-04-15. | 3 | soilTemp | Temperature | degC | SELECT v.variableid, v.variablecode, v.variablename, u.unitsabbreviation FROM leo_east.variables v LEFT JOIN leo_east.units u ON v.variableunitsid = u.unitsid WHERE v.variableid = 3;
Soil temperature | T_soil | -5 | 26 | -0.2 | Depth level 2 (20 cm below surface) | Thermal state / transport driver | Subsurface temperature controls gas diffusivity, density, and biological or geochemical source-sink rates. | LEO East | LEO-East-Inventory.xlsx | MPS-2 | 964 | LEO-E_26_-5_2_MPS-2 | leo_east.datavalues | dv.sensorid = 964 AND dv.variableid = 3 | LOCALDATETIME | DATAVALUE | degC | degC | identity (keep physical units in SQL; convert later in Python) | Hill slope east | Subsurface point at x=-5.0, y=26.0, depth=20 cm. | Core thermal state measurement for coupling heat and moisture to subsurface gas transport. | 2012-06-28 | 2018-08-13 | Oracle DATACATALOG validated in Oracle on 2026-04-15. Inventory window: 2012-06-28 to 2025-12-27. | SELECT dv.localdatetime, dv.datavalue FROM leo_east.datavalues dv WHERE dv.sensorid = 964 AND dv.variableid = 3 AND dv.localdatetime >= DATE '2012-06-28' ORDER BY dv.localdatetime; | Yes - Oracle DATACATALOG validated in Oracle on 2026-04-15. | 3 | soilTemp | Temperature | degC | SELECT v.variableid, v.variablecode, v.variablename, u.unitsabbreviation FROM leo_east.variables v LEFT JOIN leo_east.units u ON v.variableunitsid = u.unitsid WHERE v.variableid = 3;
Soil temperature | T_soil | -5 | 26 | -0.05 | Depth level 1 (5 cm below surface) | Thermal state / transport driver | Subsurface temperature controls gas diffusivity, density, and biological or geochemical source-sink rates. | LEO East | LEO-East-Inventory.xlsx | MPS-2 | 954 | LEO-E_26_-5_1_MPS-2 | leo_east.datavalues | dv.sensorid = 954 AND dv.variableid = 3 | LOCALDATETIME | DATAVALUE | degC | degC | identity (keep physical units in SQL; convert later in Python) | Hill slope east | Subsurface point at x=-5.0, y=26.0, depth=5 cm. | Core thermal state measurement for coupling heat and moisture to subsurface gas transport. | 2012-06-28 | 2018-08-13 | Oracle DATACATALOG validated in Oracle on 2026-04-15. Inventory window: 2012-06-28 to 2025-02-26. | SELECT dv.localdatetime, dv.datavalue FROM leo_east.datavalues dv WHERE dv.sensorid = 954 AND dv.variableid = 3 AND dv.localdatetime >= DATE '2012-06-28' ORDER BY dv.localdatetime; | Yes - Oracle DATACATALOG validated in Oracle on 2026-04-15. | 3 | soilTemp | Temperature | degC | SELECT v.variableid, v.variablecode, v.variablename, u.unitsabbreviation FROM leo_east.variables v LEFT JOIN leo_east.units u ON v.variableunitsid = u.unitsid WHERE v.variableid = 3;
Soil temperature | T_soil | -4 | 26 | -0.5 | Depth level 4 (50 cm below surface) | Thermal state / transport driver | Subsurface temperature controls gas diffusivity, density, and biological or geochemical source-sink rates. | LEO East | LEO-East-Inventory.xlsx | MPS-2 | 976 | LEO-E_26_-4_4_MPS-2 | leo_east.datavalues | dv.sensorid = 976 AND dv.variableid = 3 | LOCALDATETIME | DATAVALUE | degC | degC | identity (keep physical units in SQL; convert later in Python) | Hill slope east | Subsurface point at x=-4.0, y=26.0, depth=50 cm. | Core thermal state measurement for coupling heat and moisture to subsurface gas transport. | 2012-06-28 | 2018-08-13 | Oracle DATACATALOG validated in Oracle on 2026-04-15. Inventory window: 2012-06-28 to present. | SELECT dv.localdatetime, dv.datavalue FROM leo_east.datavalues dv WHERE dv.sensorid = 976 AND dv.variableid = 3 AND dv.localdatetime >= DATE '2012-06-28' ORDER BY dv.localdatetime; | Yes - Oracle DATACATALOG validated in Oracle on 2026-04-15. | 3 | soilTemp | Temperature | degC | SELECT v.variableid, v.variablecode, v.variablename, u.unitsabbreviation FROM leo_east.variables v LEFT JOIN leo_east.units u ON v.variableunitsid = u.unitsid WHERE v.variableid = 3;
Soil temperature | T_soil | -4 | 26 | -0.2 | Depth level 2 (20 cm below surface) | Thermal state / transport driver | Subsurface temperature controls gas diffusivity, density, and biological or geochemical source-sink rates. | LEO East | LEO-East-Inventory.xlsx | MPS-2 | 966 | LEO-E_26_-4_2_MPS-2 | leo_east.datavalues | dv.sensorid = 966 AND dv.variableid = 3 | LOCALDATETIME | DATAVALUE | degC | degC | identity (keep physical units in SQL; convert later in Python) | Hill slope east | Subsurface point at x=-4.0, y=26.0, depth=20 cm. | Core thermal state measurement for coupling heat and moisture to subsurface gas transport. | 2012-06-28 | 2018-08-13 | Oracle DATACATALOG validated in Oracle on 2026-04-15. Inventory window: 2012-06-28 to 2022-08-01. | SELECT dv.localdatetime, dv.datavalue FROM leo_east.datavalues dv WHERE dv.sensorid = 966 AND dv.variableid = 3 AND dv.localdatetime >= DATE '2012-06-28' ORDER BY dv.localdatetime; | Yes - Oracle DATACATALOG validated in Oracle on 2026-04-15. | 3 | soilTemp | Temperature | degC | SELECT v.variableid, v.variablecode, v.variablename, u.unitsabbreviation FROM leo_east.variables v LEFT JOIN leo_east.units u ON v.variableunitsid = u.unitsid WHERE v.variableid = 3;
Soil temperature | T_soil | -4 | 26 | -0.05 | Depth level 1 (5 cm below surface) | Thermal state / transport driver | Subsurface temperature controls gas diffusivity, density, and biological or geochemical source-sink rates. | LEO East | LEO-East-Inventory.xlsx | MPS-2 | 956 | LEO-E_26_-4_1_MPS-2 | leo_east.datavalues | dv.sensorid = 956 AND dv.variableid = 3 | LOCALDATETIME | DATAVALUE | degC | degC | identity (keep physical units in SQL; convert later in Python) | Hill slope east | Subsurface point at x=-4.0, y=26.0, depth=5 cm. | Core thermal state measurement for coupling heat and moisture to subsurface gas transport. | 2012-06-28 | 2018-08-13 | Oracle DATACATALOG validated in Oracle on 2026-04-15. Inventory window: 2012-06-28 to 2019-03-09. | SELECT dv.localdatetime, dv.datavalue FROM leo_east.datavalues dv WHERE dv.sensorid = 956 AND dv.variableid = 3 AND dv.localdatetime >= DATE '2012-06-28' ORDER BY dv.localdatetime; | Yes - Oracle DATACATALOG validated in Oracle on 2026-04-15. | 3 | soilTemp | Temperature | degC | SELECT v.variableid, v.variablecode, v.variablename, u.unitsabbreviation FROM leo_east.variables v LEFT JOIN leo_east.units u ON v.variableunitsid = u.unitsid WHERE v.variableid = 3;
Soil temperature | T_soil | -3 | 26 | -0.35 | Depth level 3 (35 cm below surface) | Thermal state / transport driver | Subsurface temperature controls gas diffusivity, density, and biological or geochemical source-sink rates. | LEO East | LEO-East-Inventory.xlsx | MPS-2 | 978 | LEO-E_26_-3_3_MPS-2 | leo_east.datavalues | dv.sensorid = 978 AND dv.variableid = 3 | LOCALDATETIME | DATAVALUE | degC | degC | identity (keep physical units in SQL; convert later in Python) | Hill slope east | Subsurface point at x=-3.0, y=26.0, depth=35 cm. | Core thermal state measurement for coupling heat and moisture to subsurface gas transport. | 2012-06-28 | 2018-08-13 | Oracle DATACATALOG validated in Oracle on 2026-04-15. Inventory window: 2012-06-28 to present. | SELECT dv.localdatetime, dv.datavalue FROM leo_east.datavalues dv WHERE dv.sensorid = 978 AND dv.variableid = 3 AND dv.localdatetime >= DATE '2012-06-28' ORDER BY dv.localdatetime; | Yes - Oracle DATACATALOG validated in Oracle on 2026-04-15. | 3 | soilTemp | Temperature | degC | SELECT v.variableid, v.variablecode, v.variablename, u.unitsabbreviation FROM leo_east.variables v LEFT JOIN leo_east.units u ON v.variableunitsid = u.unitsid WHERE v.variableid = 3;
Soil temperature | T_soil | -3 | 26 | -0.2 | Depth level 2 (20 cm below surface) | Thermal state / transport driver | Subsurface temperature controls gas diffusivity, density, and biological or geochemical source-sink rates. | LEO East | LEO-East-Inventory.xlsx | MPS-2 | 968 | LEO-E_26_-3_2_MPS-2 | leo_east.datavalues | dv.sensorid = 968 AND dv.variableid = 3 | LOCALDATETIME | DATAVALUE | degC | degC | identity (keep physical units in SQL; convert later in Python) | Hill slope east | Subsurface point at x=-3.0, y=26.0, depth=20 cm. | Core thermal state measurement for coupling heat and moisture to subsurface gas transport. | 2012-06-28 | 2018-08-13 | Oracle DATACATALOG validated in Oracle on 2026-04-15. Inventory window: 2012-06-28 to present. | SELECT dv.localdatetime, dv.datavalue FROM leo_east.datavalues dv WHERE dv.sensorid = 968 AND dv.variableid = 3 AND dv.localdatetime >= DATE '2012-06-28' ORDER BY dv.localdatetime; | Yes - Oracle DATACATALOG validated in Oracle on 2026-04-15. | 3 | soilTemp | Temperature | degC | SELECT v.variableid, v.variablecode, v.variablename, u.unitsabbreviation FROM leo_east.variables v LEFT JOIN leo_east.units u ON v.variableunitsid = u.unitsid WHERE v.variableid = 3;
Soil temperature | T_soil | -3 | 26 | -0.05 | Depth level 1 (5 cm below surface) | Thermal state / transport driver | Subsurface temperature controls gas diffusivity, density, and biological or geochemical source-sink rates. | LEO East | LEO-East-Inventory.xlsx | MPS-2 | 958 | LEO-E_26_-3_1_MPS-2 | leo_east.datavalues | dv.sensorid = 958 AND dv.variableid = 3 | LOCALDATETIME | DATAVALUE | degC | degC | identity (keep physical units in SQL; convert later in Python) | Hill slope east | Subsurface point at x=-3.0, y=26.0, depth=5 cm. | Core thermal state measurement for coupling heat and moisture to subsurface gas transport. | 2012-06-28 | 2018-08-13 | Oracle DATACATALOG validated in Oracle on 2026-04-15. Inventory window: 2012-06-28 to 2018-08-15. | SELECT dv.localdatetime, dv.datavalue FROM leo_east.datavalues dv WHERE dv.sensorid = 958 AND dv.variableid = 3 AND dv.localdatetime >= DATE '2012-06-28' ORDER BY dv.localdatetime; | Yes - Oracle DATACATALOG validated in Oracle on 2026-04-15. | 3 | soilTemp | Temperature | degC | SELECT v.variableid, v.variablecode, v.variablename, u.unitsabbreviation FROM leo_east.variables v LEFT JOIN leo_east.units u ON v.variableunitsid = u.unitsid WHERE v.variableid = 3;
Soil temperature | T_soil | -2 | 26 | -0.85 | Depth level 5 (85 cm below surface) | Thermal state / transport driver | Subsurface temperature controls gas diffusivity, density, and biological or geochemical source-sink rates. | LEO East | LEO-East-Inventory.xlsx | MPS-2 | 984 | LEO-E_26_-2_5_MPS-2 | leo_east.datavalues | dv.sensorid = 984 AND dv.variableid = 3 | LOCALDATETIME | DATAVALUE | degC | degC | identity (keep physical units in SQL; convert later in Python) | Hill slope east | Subsurface point at x=-2.0, y=26.0, depth=85 cm. | Core thermal state measurement for coupling heat and moisture to subsurface gas transport. | 2012-06-28 | 2018-08-13 | Oracle DATACATALOG validated in Oracle on 2026-04-15. Inventory window: 2012-10-29 to 2016-01-15. | SELECT dv.localdatetime, dv.datavalue FROM leo_east.datavalues dv WHERE dv.sensorid = 984 AND dv.variableid = 3 AND dv.localdatetime >= DATE '2012-06-28' ORDER BY dv.localdatetime; | Yes - Oracle DATACATALOG validated in Oracle on 2026-04-15. | 3 | soilTemp | Temperature | degC | SELECT v.variableid, v.variablecode, v.variablename, u.unitsabbreviation FROM leo_east.variables v LEFT JOIN leo_east.units u ON v.variableunitsid = u.unitsid WHERE v.variableid = 3;
Soil temperature | T_soil | -2 | 26 | -0.5 | Depth level 4 (50 cm below surface) | Thermal state / transport driver | Subsurface temperature controls gas diffusivity, density, and biological or geochemical source-sink rates. | LEO East | LEO-East-Inventory.xlsx | MPS-2 | 980 | LEO-E_26_-2_4_MPS-2 | leo_east.datavalues | dv.sensorid = 980 AND dv.variableid = 3 | LOCALDATETIME | DATAVALUE | degC | degC | identity (keep physical units in SQL; convert later in Python) | Hill slope east | Subsurface point at x=-2.0, y=26.0, depth=50 cm. | Core thermal state measurement for coupling heat and moisture to subsurface gas transport. | 2012-06-28 | 2018-08-13 | Oracle DATACATALOG validated in Oracle on 2026-04-15. Inventory window: 2012-06-28 to present. | SELECT dv.localdatetime, dv.datavalue FROM leo_east.datavalues dv WHERE dv.sensorid = 980 AND dv.variableid = 3 AND dv.localdatetime >= DATE '2012-06-28' ORDER BY dv.localdatetime; | Yes - Oracle DATACATALOG validated in Oracle on 2026-04-15. | 3 | soilTemp | Temperature | degC | SELECT v.variableid, v.variablecode, v.variablename, u.unitsabbreviation FROM leo_east.variables v LEFT JOIN leo_east.units u ON v.variableunitsid = u.unitsid WHERE v.variableid = 3;
Soil temperature | T_soil | -2 | 26 | -0.2 | Depth level 2 (20 cm below surface) | Thermal state / transport driver | Subsurface temperature controls gas diffusivity, density, and biological or geochemical source-sink rates. | LEO East | LEO-East-Inventory.xlsx | MPS-2 | 970 | LEO-E_26_-2_2_MPS-2 | leo_east.datavalues | dv.sensorid = 970 AND dv.variableid = 3 | LOCALDATETIME | DATAVALUE | degC | degC | identity (keep physical units in SQL; convert later in Python) | Hill slope east | Subsurface point at x=-2.0, y=26.0, depth=20 cm. | Core thermal state measurement for coupling heat and moisture to subsurface gas transport. | 2012-06-28 | 2018-08-13 | Oracle DATACATALOG validated in Oracle on 2026-04-15. Inventory window: 2012-06-28 to present. | SELECT dv.localdatetime, dv.datavalue FROM leo_east.datavalues dv WHERE dv.sensorid = 970 AND dv.variableid = 3 AND dv.localdatetime >= DATE '2012-06-28' ORDER BY dv.localdatetime; | Yes - Oracle DATACATALOG validated in Oracle on 2026-04-15. | 3 | soilTemp | Temperature | degC | SELECT v.variableid, v.variablecode, v.variablename, u.unitsabbreviation FROM leo_east.variables v LEFT JOIN leo_east.units u ON v.variableunitsid = u.unitsid WHERE v.variableid = 3;
Soil temperature | T_soil | -2 | 26 | -0.05 | Depth level 1 (5 cm below surface) | Thermal state / transport driver | Subsurface temperature controls gas diffusivity, density, and biological or geochemical source-sink rates. | LEO East | LEO-East-Inventory.xlsx | MPS-2 | 960 | LEO-E_26_-2_1_MPS-2 | leo_east.datavalues | dv.sensorid = 960 AND dv.variableid = 3 | LOCALDATETIME | DATAVALUE | degC | degC | identity (keep physical units in SQL; convert later in Python) | Hill slope east | Subsurface point at x=-2.0, y=26.0, depth=5 cm. | Core thermal state measurement for coupling heat and moisture to subsurface gas transport. | 2012-06-28 | 2018-08-13 | Oracle DATACATALOG validated in Oracle on 2026-04-15. Inventory window: 2012-06-28 to 2018-08-27. | SELECT dv.localdatetime, dv.datavalue FROM leo_east.datavalues dv WHERE dv.sensorid = 960 AND dv.variableid = 3 AND dv.localdatetime >= DATE '2012-06-28' ORDER BY dv.localdatetime; | Yes - Oracle DATACATALOG validated in Oracle on 2026-04-15. | 3 | soilTemp | Temperature | degC | SELECT v.variableid, v.variablecode, v.variablename, u.unitsabbreviation FROM leo_east.variables v LEFT JOIN leo_east.units u ON v.variableunitsid = u.unitsid WHERE v.variableid = 3;
Soil temperature | T_soil | -1 | 26 | -0.35 | Depth level 3 (35 cm below surface) | Thermal state / transport driver | Subsurface temperature controls gas diffusivity, density, and biological or geochemical source-sink rates. | LEO East | LEO-East-Inventory.xlsx | MPS-2 | 982 | LEO-E_26_-1_3_MPS-2 | leo_east.datavalues | dv.sensorid = 982 AND dv.variableid = 3 | LOCALDATETIME | DATAVALUE | degC | degC | identity (keep physical units in SQL; convert later in Python) | Hill slope east | Subsurface point at x=-1.0, y=26.0, depth=35 cm. | Core thermal state measurement for coupling heat and moisture to subsurface gas transport. | 2012-06-28 | 2018-08-13 | Oracle DATACATALOG validated in Oracle on 2026-04-15. Inventory window: 2012-06-28 to 2023-12-23. | SELECT dv.localdatetime, dv.datavalue FROM leo_east.datavalues dv WHERE dv.sensorid = 982 AND dv.variableid = 3 AND dv.localdatetime >= DATE '2012-06-28' ORDER BY dv.localdatetime; | Yes - Oracle DATACATALOG validated in Oracle on 2026-04-15. | 3 | soilTemp | Temperature | degC | SELECT v.variableid, v.variablecode, v.variablename, u.unitsabbreviation FROM leo_east.variables v LEFT JOIN leo_east.units u ON v.variableunitsid = u.unitsid WHERE v.variableid = 3;
Soil temperature | T_soil | -1 | 26 | -0.2 | Depth level 2 (20 cm below surface) | Thermal state / transport driver | Subsurface temperature controls gas diffusivity, density, and biological or geochemical source-sink rates. | LEO East | LEO-East-Inventory.xlsx | MPS-2 | 972 | LEO-E_26_-1_2_MPS-2 | leo_east.datavalues | dv.sensorid = 972 AND dv.variableid = 3 | LOCALDATETIME | DATAVALUE | degC | degC | identity (keep physical units in SQL; convert later in Python) | Hill slope east | Subsurface point at x=-1.0, y=26.0, depth=20 cm. | Core thermal state measurement for coupling heat and moisture to subsurface gas transport. | 2012-06-28 | 2018-08-13 | Oracle DATACATALOG validated in Oracle on 2026-04-15. Inventory window: 2012-06-28 to 2019-06-03. | SELECT dv.localdatetime, dv.datavalue FROM leo_east.datavalues dv WHERE dv.sensorid = 972 AND dv.variableid = 3 AND dv.localdatetime >= DATE '2012-06-28' ORDER BY dv.localdatetime; | Yes - Oracle DATACATALOG validated in Oracle on 2026-04-15. | 3 | soilTemp | Temperature | degC | SELECT v.variableid, v.variablecode, v.variablename, u.unitsabbreviation FROM leo_east.variables v LEFT JOIN leo_east.units u ON v.variableunitsid = u.unitsid WHERE v.variableid = 3;
Soil temperature | T_soil | -1 | 26 | -0.05 | Depth level 1 (5 cm below surface) | Thermal state / transport driver | Subsurface temperature controls gas diffusivity, density, and biological or geochemical source-sink rates. | LEO East | LEO-East-Inventory.xlsx | MPS-2 | 962 | LEO-E_26_-1_1_MPS-2 | leo_east.datavalues | dv.sensorid = 962 AND dv.variableid = 3 | LOCALDATETIME | DATAVALUE | degC | degC | identity (keep physical units in SQL; convert later in Python) | Hill slope east | Subsurface point at x=-1.0, y=26.0, depth=5 cm. | Core thermal state measurement for coupling heat and moisture to subsurface gas transport. | 2012-06-28 | 2018-08-13 | Oracle DATACATALOG validated in Oracle on 2026-04-15. Inventory window: 2012-06-28 to 2025-05-12. | SELECT dv.localdatetime, dv.datavalue FROM leo_east.datavalues dv WHERE dv.sensorid = 962 AND dv.variableid = 3 AND dv.localdatetime >= DATE '2012-06-28' ORDER BY dv.localdatetime; | Yes - Oracle DATACATALOG validated in Oracle on 2026-04-15. | 3 | soilTemp | Temperature | degC | SELECT v.variableid, v.variablecode, v.variablename, u.unitsabbreviation FROM leo_east.variables v LEFT JOIN leo_east.units u ON v.variableunitsid = u.unitsid WHERE v.variableid = 3;
Soil temperature | T_soil | 0 | 26 | -0.85 | Depth level 5 (85 cm below surface) | Thermal state / transport driver | Subsurface temperature controls gas diffusivity, density, and biological or geochemical source-sink rates. | LEO East | LEO-East-Inventory.xlsx | MPS-2 | 800 | LEO-E_26_0_5_MPS-2 | leo_east.datavalues | dv.sensorid = 800 AND dv.variableid = 3 | LOCALDATETIME | DATAVALUE | degC | degC | identity (keep physical units in SQL; convert later in Python) | Hill slope east | Subsurface point at x=0.0, y=26.0, depth=85 cm. | Core thermal state measurement for coupling heat and moisture to subsurface gas transport. | 2012-06-28 | 2018-08-13 | Oracle DATACATALOG validated in Oracle on 2026-04-15. Inventory window: 2012-06-28 to present. | SELECT dv.localdatetime, dv.datavalue FROM leo_east.datavalues dv WHERE dv.sensorid = 800 AND dv.variableid = 3 AND dv.localdatetime >= DATE '2012-06-28' ORDER BY dv.localdatetime; | Yes - Oracle DATACATALOG validated in Oracle on 2026-04-15. | 3 | soilTemp | Temperature | degC | SELECT v.variableid, v.variablecode, v.variablename, u.unitsabbreviation FROM leo_east.variables v LEFT JOIN leo_east.units u ON v.variableunitsid = u.unitsid WHERE v.variableid = 3;
Soil temperature | T_soil | 0 | 26 | -0.5 | Depth level 4 (50 cm below surface) | Thermal state / transport driver | Subsurface temperature controls gas diffusivity, density, and biological or geochemical source-sink rates. | LEO East | LEO-East-Inventory.xlsx | MPS-2 | 798 | LEO-E_26_0_4_MPS-2 | leo_east.datavalues | dv.sensorid = 798 AND dv.variableid = 3 | LOCALDATETIME | DATAVALUE | degC | degC | identity (keep physical units in SQL; convert later in Python) | Hill slope east | Subsurface point at x=0.0, y=26.0, depth=50 cm. | Core thermal state measurement for coupling heat and moisture to subsurface gas transport. | 2012-06-28 | 2018-08-13 | Oracle DATACATALOG validated in Oracle on 2026-04-15. Inventory window: 2012-06-28 to present. | SELECT dv.localdatetime, dv.datavalue FROM leo_east.datavalues dv WHERE dv.sensorid = 798 AND dv.variableid = 3 AND dv.localdatetime >= DATE '2012-06-28' ORDER BY dv.localdatetime; | Yes - Oracle DATACATALOG validated in Oracle on 2026-04-15. | 3 | soilTemp | Temperature | degC | SELECT v.variableid, v.variablecode, v.variablename, u.unitsabbreviation FROM leo_east.variables v LEFT JOIN leo_east.units u ON v.variableunitsid = u.unitsid WHERE v.variableid = 3;
Soil temperature | T_soil | 0 | 26 | -0.2 | Depth level 2 (20 cm below surface) | Thermal state / transport driver | Subsurface temperature controls gas diffusivity, density, and biological or geochemical source-sink rates. | LEO East | LEO-East-Inventory.xlsx | MPS-2 | 796 | LEO-E_26_0_2_MPS-2 | leo_east.datavalues | dv.sensorid = 796 AND dv.variableid = 3 | LOCALDATETIME | DATAVALUE | degC | degC | identity (keep physical units in SQL; convert later in Python) | Hill slope east | Subsurface point at x=0.0, y=26.0, depth=20 cm. | Core thermal state measurement for coupling heat and moisture to subsurface gas transport. | 2012-06-28 | 2018-08-13 | Oracle DATACATALOG validated in Oracle on 2026-04-15. Inventory window: 2012-06-28 to present. | SELECT dv.localdatetime, dv.datavalue FROM leo_east.datavalues dv WHERE dv.sensorid = 796 AND dv.variableid = 3 AND dv.localdatetime >= DATE '2012-06-28' ORDER BY dv.localdatetime; | Yes - Oracle DATACATALOG validated in Oracle on 2026-04-15. | 3 | soilTemp | Temperature | degC | SELECT v.variableid, v.variablecode, v.variablename, u.unitsabbreviation FROM leo_east.variables v LEFT JOIN leo_east.units u ON v.variableunitsid = u.unitsid WHERE v.variableid = 3;
Soil temperature | T_soil | 0 | 26 | -0.05 | Depth level 1 (5 cm below surface) | Thermal state / transport driver | Subsurface temperature controls gas diffusivity, density, and biological or geochemical source-sink rates. | LEO East | LEO-East-Inventory.xlsx | MPS-2 | 794 | LEO-E_26_0_1_MPS-2 | leo_east.datavalues | dv.sensorid = 794 AND dv.variableid = 3 | LOCALDATETIME | DATAVALUE | degC | degC | identity (keep physical units in SQL; convert later in Python) | Hill slope east | Subsurface point at x=0.0, y=26.0, depth=5 cm. | Core thermal state measurement for coupling heat and moisture to subsurface gas transport. | 2012-06-28 | 2018-08-13 | Oracle DATACATALOG validated in Oracle on 2026-04-15. Inventory window: 2012-06-28 to present. | SELECT dv.localdatetime, dv.datavalue FROM leo_east.datavalues dv WHERE dv.sensorid = 794 AND dv.variableid = 3 AND dv.localdatetime >= DATE '2012-06-28' ORDER BY dv.localdatetime; | Yes - Oracle DATACATALOG validated in Oracle on 2026-04-15. | 3 | soilTemp | Temperature | degC | SELECT v.variableid, v.variablecode, v.variablename, u.unitsabbreviation FROM leo_east.variables v LEFT JOIN leo_east.units u ON v.variableunitsid = u.unitsid WHERE v.variableid = 3;
Soil temperature | T_soil | 1 | 26 | -0.35 | Depth level 3 (35 cm below surface) | Thermal state / transport driver | Subsurface temperature controls gas diffusivity, density, and biological or geochemical source-sink rates. | LEO East | LEO-East-Inventory.xlsx | MPS-2 | 1036 | LEO-E_26_1_3_MPS-2 | leo_east.datavalues | dv.sensorid = 1036 AND dv.variableid = 3 | LOCALDATETIME | DATAVALUE | degC | degC | identity (keep physical units in SQL; convert later in Python) | Hill slope east | Subsurface point at x=1.0, y=26.0, depth=35 cm. | Core thermal state measurement for coupling heat and moisture to subsurface gas transport. | 2012-06-28 | 2018-08-13 | Oracle DATACATALOG validated in Oracle on 2026-04-15. Inventory window: 2012-06-28 to present. | SELECT dv.localdatetime, dv.datavalue FROM leo_east.datavalues dv WHERE dv.sensorid = 1036 AND dv.variableid = 3 AND dv.localdatetime >= DATE '2012-06-28' ORDER BY dv.localdatetime; | Yes - Oracle DATACATALOG validated in Oracle on 2026-04-15. | 3 | soilTemp | Temperature | degC | SELECT v.variableid, v.variablecode, v.variablename, u.unitsabbreviation FROM leo_east.variables v LEFT JOIN leo_east.units u ON v.variableunitsid = u.unitsid WHERE v.variableid = 3;
Soil temperature | T_soil | 1 | 26 | -0.2 | Depth level 2 (20 cm below surface) | Thermal state / transport driver | Subsurface temperature controls gas diffusivity, density, and biological or geochemical source-sink rates. | LEO East | LEO-East-Inventory.xlsx | MPS-2 | 1026 | LEO-E_26_1_2_MPS-2 | leo_east.datavalues | dv.sensorid = 1026 AND dv.variableid = 3 | LOCALDATETIME | DATAVALUE | degC | degC | identity (keep physical units in SQL; convert later in Python) | Hill slope east | Subsurface point at x=1.0, y=26.0, depth=20 cm. | Core thermal state measurement for coupling heat and moisture to subsurface gas transport. | 2012-06-28 | 2018-08-13 | Oracle DATACATALOG validated in Oracle on 2026-04-15. Inventory window: 2012-06-28 to 2022-03-03. | SELECT dv.localdatetime, dv.datavalue FROM leo_east.datavalues dv WHERE dv.sensorid = 1026 AND dv.variableid = 3 AND dv.localdatetime >= DATE '2012-06-28' ORDER BY dv.localdatetime; | Yes - Oracle DATACATALOG validated in Oracle on 2026-04-15. | 3 | soilTemp | Temperature | degC | SELECT v.variableid, v.variablecode, v.variablename, u.unitsabbreviation FROM leo_east.variables v LEFT JOIN leo_east.units u ON v.variableunitsid = u.unitsid WHERE v.variableid = 3;
Soil temperature | T_soil | 1 | 26 | -0.05 | Depth level 1 (5 cm below surface) | Thermal state / transport driver | Subsurface temperature controls gas diffusivity, density, and biological or geochemical source-sink rates. | LEO East | LEO-East-Inventory.xlsx | MPS-2 | 1016 | LEO-E_26_1_1_MPS-2 | leo_east.datavalues | dv.sensorid = 1016 AND dv.variableid = 3 | LOCALDATETIME | DATAVALUE | degC | degC | identity (keep physical units in SQL; convert later in Python) | Hill slope east | Subsurface point at x=1.0, y=26.0, depth=5 cm. | Core thermal state measurement for coupling heat and moisture to subsurface gas transport. | 2012-06-28 | 2018-08-13 | Oracle DATACATALOG validated in Oracle on 2026-04-15. Inventory window: 2012-06-28 to 2020-05-11. | SELECT dv.localdatetime, dv.datavalue FROM leo_east.datavalues dv WHERE dv.sensorid = 1016 AND dv.variableid = 3 AND dv.localdatetime >= DATE '2012-06-28' ORDER BY dv.localdatetime; | Yes - Oracle DATACATALOG validated in Oracle on 2026-04-15. | 3 | soilTemp | Temperature | degC | SELECT v.variableid, v.variablecode, v.variablename, u.unitsabbreviation FROM leo_east.variables v LEFT JOIN leo_east.units u ON v.variableunitsid = u.unitsid WHERE v.variableid = 3;
Soil temperature | T_soil | 2 | 26 | -0.85 | Depth level 5 (85 cm below surface) | Thermal state / transport driver | Subsurface temperature controls gas diffusivity, density, and biological or geochemical source-sink rates. | LEO East | LEO-East-Inventory.xlsx | MPS-2 | 1046 | LEO-E_26_2_5_MPS-2 | leo_east.datavalues | dv.sensorid = 1046 AND dv.variableid = 3 | LOCALDATETIME | DATAVALUE | degC | degC | identity (keep physical units in SQL; convert later in Python) | Hill slope east | Subsurface point at x=2.0, y=26.0, depth=85 cm. | Core thermal state measurement for coupling heat and moisture to subsurface gas transport. | 2012-06-28 | 2018-08-13 | Oracle DATACATALOG validated in Oracle on 2026-04-15. Inventory window: 2012-06-28 to present. | SELECT dv.localdatetime, dv.datavalue FROM leo_east.datavalues dv WHERE dv.sensorid = 1046 AND dv.variableid = 3 AND dv.localdatetime >= DATE '2012-06-28' ORDER BY dv.localdatetime; | Yes - Oracle DATACATALOG validated in Oracle on 2026-04-15. | 3 | soilTemp | Temperature | degC | SELECT v.variableid, v.variablecode, v.variablename, u.unitsabbreviation FROM leo_east.variables v LEFT JOIN leo_east.units u ON v.variableunitsid = u.unitsid WHERE v.variableid = 3;
Soil temperature | T_soil | 2 | 26 | -0.5 | Depth level 4 (50 cm below surface) | Thermal state / transport driver | Subsurface temperature controls gas diffusivity, density, and biological or geochemical source-sink rates. | LEO East | LEO-East-Inventory.xlsx | MPS-2 | 1038 | LEO-E_26_2_4_MPS-2 | leo_east.datavalues | dv.sensorid = 1038 AND dv.variableid = 3 | LOCALDATETIME | DATAVALUE | degC | degC | identity (keep physical units in SQL; convert later in Python) | Hill slope east | Subsurface point at x=2.0, y=26.0, depth=50 cm. | Core thermal state measurement for coupling heat and moisture to subsurface gas transport. | 2012-06-28 | 2018-08-13 | Oracle DATACATALOG validated in Oracle on 2026-04-15. Inventory window: 2012-06-28 to present. | SELECT dv.localdatetime, dv.datavalue FROM leo_east.datavalues dv WHERE dv.sensorid = 1038 AND dv.variableid = 3 AND dv.localdatetime >= DATE '2012-06-28' ORDER BY dv.localdatetime; | Yes - Oracle DATACATALOG validated in Oracle on 2026-04-15. | 3 | soilTemp | Temperature | degC | SELECT v.variableid, v.variablecode, v.variablename, u.unitsabbreviation FROM leo_east.variables v LEFT JOIN leo_east.units u ON v.variableunitsid = u.unitsid WHERE v.variableid = 3;
Soil temperature | T_soil | 2 | 26 | -0.2 | Depth level 2 (20 cm below surface) | Thermal state / transport driver | Subsurface temperature controls gas diffusivity, density, and biological or geochemical source-sink rates. | LEO East | LEO-East-Inventory.xlsx | MPS-2 | 1028 | LEO-E_26_2_2_MPS-2 | leo_east.datavalues | dv.sensorid = 1028 AND dv.variableid = 3 | LOCALDATETIME | DATAVALUE | degC | degC | identity (keep physical units in SQL; convert later in Python) | Hill slope east | Subsurface point at x=2.0, y=26.0, depth=20 cm. | Core thermal state measurement for coupling heat and moisture to subsurface gas transport. | 2012-06-28 | 2018-08-13 | Oracle DATACATALOG validated in Oracle on 2026-04-15. Inventory window: 2012-06-28 to 2022-07-10. | SELECT dv.localdatetime, dv.datavalue FROM leo_east.datavalues dv WHERE dv.sensorid = 1028 AND dv.variableid = 3 AND dv.localdatetime >= DATE '2012-06-28' ORDER BY dv.localdatetime; | Yes - Oracle DATACATALOG validated in Oracle on 2026-04-15. | 3 | soilTemp | Temperature | degC | SELECT v.variableid, v.variablecode, v.variablename, u.unitsabbreviation FROM leo_east.variables v LEFT JOIN leo_east.units u ON v.variableunitsid = u.unitsid WHERE v.variableid = 3;
Soil temperature | T_soil | 2 | 26 | -0.05 | Depth level 1 (5 cm below surface) | Thermal state / transport driver | Subsurface temperature controls gas diffusivity, density, and biological or geochemical source-sink rates. | LEO East | LEO-East-Inventory.xlsx | MPS-2 | 1018 | LEO-E_26_2_1_MPS-2 | leo_east.datavalues | dv.sensorid = 1018 AND dv.variableid = 3 | LOCALDATETIME | DATAVALUE | degC | degC | identity (keep physical units in SQL; convert later in Python) | Hill slope east | Subsurface point at x=2.0, y=26.0, depth=5 cm. | Core thermal state measurement for coupling heat and moisture to subsurface gas transport. | 2012-06-28 | 2018-08-13 | Oracle DATACATALOG validated in Oracle on 2026-04-15. Inventory window: 2012-06-28 to 2018-11-18. | SELECT dv.localdatetime, dv.datavalue FROM leo_east.datavalues dv WHERE dv.sensorid = 1018 AND dv.variableid = 3 AND dv.localdatetime >= DATE '2012-06-28' ORDER BY dv.localdatetime; | Yes - Oracle DATACATALOG validated in Oracle on 2026-04-15. | 3 | soilTemp | Temperature | degC | SELECT v.variableid, v.variablecode, v.variablename, u.unitsabbreviation FROM leo_east.variables v LEFT JOIN leo_east.units u ON v.variableunitsid = u.unitsid WHERE v.variableid = 3;
Soil temperature | T_soil | 3 | 26 | -0.35 | Depth level 3 (35 cm below surface) | Thermal state / transport driver | Subsurface temperature controls gas diffusivity, density, and biological or geochemical source-sink rates. | LEO East | LEO-East-Inventory.xlsx | MPS-2 | 1040 | LEO-E_26_3_3_MPS-2 | leo_east.datavalues | dv.sensorid = 1040 AND dv.variableid = 3 | LOCALDATETIME | DATAVALUE | degC | degC | identity (keep physical units in SQL; convert later in Python) | Hill slope east | Subsurface point at x=3.0, y=26.0, depth=35 cm. | Core thermal state measurement for coupling heat and moisture to subsurface gas transport. | 2012-06-28 | 2018-08-13 | Oracle DATACATALOG validated in Oracle on 2026-04-15. Inventory window: 2012-06-28 to 2021-10-26. | SELECT dv.localdatetime, dv.datavalue FROM leo_east.datavalues dv WHERE dv.sensorid = 1040 AND dv.variableid = 3 AND dv.localdatetime >= DATE '2012-06-28' ORDER BY dv.localdatetime; | Yes - Oracle DATACATALOG validated in Oracle on 2026-04-15. | 3 | soilTemp | Temperature | degC | SELECT v.variableid, v.variablecode, v.variablename, u.unitsabbreviation FROM leo_east.variables v LEFT JOIN leo_east.units u ON v.variableunitsid = u.unitsid WHERE v.variableid = 3;
Soil temperature | T_soil | 3 | 26 | -0.2 | Depth level 2 (20 cm below surface) | Thermal state / transport driver | Subsurface temperature controls gas diffusivity, density, and biological or geochemical source-sink rates. | LEO East | LEO-East-Inventory.xlsx | MPS-2 | 1030 | LEO-E_26_3_2_MPS-2 | leo_east.datavalues | dv.sensorid = 1030 AND dv.variableid = 3 | LOCALDATETIME | DATAVALUE | degC | degC | identity (keep physical units in SQL; convert later in Python) | Hill slope east | Subsurface point at x=3.0, y=26.0, depth=20 cm. | Core thermal state measurement for coupling heat and moisture to subsurface gas transport. | 2012-06-28 | 2018-08-13 | Oracle DATACATALOG validated in Oracle on 2026-04-15. Inventory window: 2012-06-28 to present. | SELECT dv.localdatetime, dv.datavalue FROM leo_east.datavalues dv WHERE dv.sensorid = 1030 AND dv.variableid = 3 AND dv.localdatetime >= DATE '2012-06-28' ORDER BY dv.localdatetime; | Yes - Oracle DATACATALOG validated in Oracle on 2026-04-15. | 3 | soilTemp | Temperature | degC | SELECT v.variableid, v.variablecode, v.variablename, u.unitsabbreviation FROM leo_east.variables v LEFT JOIN leo_east.units u ON v.variableunitsid = u.unitsid WHERE v.variableid = 3;
Soil temperature | T_soil | 3 | 26 | -0.05 | Depth level 1 (5 cm below surface) | Thermal state / transport driver | Subsurface temperature controls gas diffusivity, density, and biological or geochemical source-sink rates. | LEO East | LEO-East-Inventory.xlsx | MPS-2 | 1020 | LEO-E_26_3_1_MPS-2 | leo_east.datavalues | dv.sensorid = 1020 AND dv.variableid = 3 | LOCALDATETIME | DATAVALUE | degC | degC | identity (keep physical units in SQL; convert later in Python) | Hill slope east | Subsurface point at x=3.0, y=26.0, depth=5 cm. | Core thermal state measurement for coupling heat and moisture to subsurface gas transport. | 2012-06-28 | 2018-08-13 | Oracle DATACATALOG validated in Oracle on 2026-04-15. Inventory window: 2012-06-28 to 2017-07-20. | SELECT dv.localdatetime, dv.datavalue FROM leo_east.datavalues dv WHERE dv.sensorid = 1020 AND dv.variableid = 3 AND dv.localdatetime >= DATE '2012-06-28' ORDER BY dv.localdatetime; | Yes - Oracle DATACATALOG validated in Oracle on 2026-04-15. | 3 | soilTemp | Temperature | degC | SELECT v.variableid, v.variablecode, v.variablename, u.unitsabbreviation FROM leo_east.variables v LEFT JOIN leo_east.units u ON v.variableunitsid = u.unitsid WHERE v.variableid = 3;
Soil temperature | T_soil | 4 | 26 | -0.5 | Depth level 4 (50 cm below surface) | Thermal state / transport driver | Subsurface temperature controls gas diffusivity, density, and biological or geochemical source-sink rates. | LEO East | LEO-East-Inventory.xlsx | MPS-2 | 1042 | LEO-E_26_4_4_MPS-2 | leo_east.datavalues | dv.sensorid = 1042 AND dv.variableid = 3 | LOCALDATETIME | DATAVALUE | degC | degC | identity (keep physical units in SQL; convert later in Python) | Hill slope east | Subsurface point at x=4.0, y=26.0, depth=50 cm. | Core thermal state measurement for coupling heat and moisture to subsurface gas transport. | 2012-06-28 | 2018-08-13 | Oracle DATACATALOG validated in Oracle on 2026-04-15. Inventory window: 2012-06-28 to 2024-05-02. | SELECT dv.localdatetime, dv.datavalue FROM leo_east.datavalues dv WHERE dv.sensorid = 1042 AND dv.variableid = 3 AND dv.localdatetime >= DATE '2012-06-28' ORDER BY dv.localdatetime; | Yes - Oracle DATACATALOG validated in Oracle on 2026-04-15. | 3 | soilTemp | Temperature | degC | SELECT v.variableid, v.variablecode, v.variablename, u.unitsabbreviation FROM leo_east.variables v LEFT JOIN leo_east.units u ON v.variableunitsid = u.unitsid WHERE v.variableid = 3;
Soil temperature | T_soil | 4 | 26 | -0.2 | Depth level 2 (20 cm below surface) | Thermal state / transport driver | Subsurface temperature controls gas diffusivity, density, and biological or geochemical source-sink rates. | LEO East | LEO-East-Inventory.xlsx | MPS-2 | 1032 | LEO-E_26_4_2_MPS-2 | leo_east.datavalues | dv.sensorid = 1032 AND dv.variableid = 3 | LOCALDATETIME | DATAVALUE | degC | degC | identity (keep physical units in SQL; convert later in Python) | Hill slope east | Subsurface point at x=4.0, y=26.0, depth=20 cm. | Core thermal state measurement for coupling heat and moisture to subsurface gas transport. | 2012-06-28 | 2018-08-13 | Oracle DATACATALOG validated in Oracle on 2026-04-15. Inventory window: 2012-06-28 to present. | SELECT dv.localdatetime, dv.datavalue FROM leo_east.datavalues dv WHERE dv.sensorid = 1032 AND dv.variableid = 3 AND dv.localdatetime >= DATE '2012-06-28' ORDER BY dv.localdatetime; | Yes - Oracle DATACATALOG validated in Oracle on 2026-04-15. | 3 | soilTemp | Temperature | degC | SELECT v.variableid, v.variablecode, v.variablename, u.unitsabbreviation FROM leo_east.variables v LEFT JOIN leo_east.units u ON v.variableunitsid = u.unitsid WHERE v.variableid = 3;
Soil temperature | T_soil | 4 | 26 | -0.05 | Depth level 1 (5 cm below surface) | Thermal state / transport driver | Subsurface temperature controls gas diffusivity, density, and biological or geochemical source-sink rates. | LEO East | LEO-East-Inventory.xlsx | MPS-2 | 1022 | LEO-E_26_4_1_MPS-2 | leo_east.datavalues | dv.sensorid = 1022 AND dv.variableid = 3 | LOCALDATETIME | DATAVALUE | degC | degC | identity (keep physical units in SQL; convert later in Python) | Hill slope east | Subsurface point at x=4.0, y=26.0, depth=5 cm. | Core thermal state measurement for coupling heat and moisture to subsurface gas transport. | 2012-06-28 | 2018-08-13 | Oracle DATACATALOG validated in Oracle on 2026-04-15. Inventory window: 2012-06-28 to present. | SELECT dv.localdatetime, dv.datavalue FROM leo_east.datavalues dv WHERE dv.sensorid = 1022 AND dv.variableid = 3 AND dv.localdatetime >= DATE '2012-06-28' ORDER BY dv.localdatetime; | Yes - Oracle DATACATALOG validated in Oracle on 2026-04-15. | 3 | soilTemp | Temperature | degC | SELECT v.variableid, v.variablecode, v.variablename, u.unitsabbreviation FROM leo_east.variables v LEFT JOIN leo_east.units u ON v.variableunitsid = u.unitsid WHERE v.variableid = 3;
Soil temperature | T_soil | 5 | 26 | -0.35 | Depth level 3 (35 cm below surface) | Thermal state / transport driver | Subsurface temperature controls gas diffusivity, density, and biological or geochemical source-sink rates. | LEO East | LEO-East-Inventory.xlsx | MPS-2 | 1044 | LEO-E_26_5_3_MPS-2 | leo_east.datavalues | dv.sensorid = 1044 AND dv.variableid = 3 | LOCALDATETIME | DATAVALUE | degC | degC | identity (keep physical units in SQL; convert later in Python) | Hill slope east | Subsurface point at x=5.0, y=26.0, depth=35 cm. | Core thermal state measurement for coupling heat and moisture to subsurface gas transport. | 2012-06-28 | 2018-08-13 | Oracle DATACATALOG validated in Oracle on 2026-04-15. Inventory window: 2012-06-28 to present. | SELECT dv.localdatetime, dv.datavalue FROM leo_east.datavalues dv WHERE dv.sensorid = 1044 AND dv.variableid = 3 AND dv.localdatetime >= DATE '2012-06-28' ORDER BY dv.localdatetime; | Yes - Oracle DATACATALOG validated in Oracle on 2026-04-15. | 3 | soilTemp | Temperature | degC | SELECT v.variableid, v.variablecode, v.variablename, u.unitsabbreviation FROM leo_east.variables v LEFT JOIN leo_east.units u ON v.variableunitsid = u.unitsid WHERE v.variableid = 3;
Soil temperature | T_soil | 5 | 26 | -0.2 | Depth level 2 (20 cm below surface) | Thermal state / transport driver | Subsurface temperature controls gas diffusivity, density, and biological or geochemical source-sink rates. | LEO East | LEO-East-Inventory.xlsx | MPS-2 | 1034 | LEO-E_26_5_2_MPS-2 | leo_east.datavalues | dv.sensorid = 1034 AND dv.variableid = 3 | LOCALDATETIME | DATAVALUE | degC | degC | identity (keep physical units in SQL; convert later in Python) | Hill slope east | Subsurface point at x=5.0, y=26.0, depth=20 cm. | Core thermal state measurement for coupling heat and moisture to subsurface gas transport. | 2012-06-28 | 2018-08-13 | Oracle DATACATALOG validated in Oracle on 2026-04-15. Inventory window: 2012-06-28 to 2021-06-22. | SELECT dv.localdatetime, dv.datavalue FROM leo_east.datavalues dv WHERE dv.sensorid = 1034 AND dv.variableid = 3 AND dv.localdatetime >= DATE '2012-06-28' ORDER BY dv.localdatetime; | Yes - Oracle DATACATALOG validated in Oracle on 2026-04-15. | 3 | soilTemp | Temperature | degC | SELECT v.variableid, v.variablecode, v.variablename, u.unitsabbreviation FROM leo_east.variables v LEFT JOIN leo_east.units u ON v.variableunitsid = u.unitsid WHERE v.variableid = 3;
Soil temperature | T_soil | 5 | 26 | -0.05 | Depth level 1 (5 cm below surface) | Thermal state / transport driver | Subsurface temperature controls gas diffusivity, density, and biological or geochemical source-sink rates. | LEO East | LEO-East-Inventory.xlsx | MPS-2 | 1024 | LEO-E_26_5_1_MPS-2 | leo_east.datavalues | dv.sensorid = 1024 AND dv.variableid = 3 | LOCALDATETIME | DATAVALUE | degC | degC | identity (keep physical units in SQL; convert later in Python) | Hill slope east | Subsurface point at x=5.0, y=26.0, depth=5 cm. | Core thermal state measurement for coupling heat and moisture to subsurface gas transport. | 2012-06-28 | 2018-08-13 | Oracle DATACATALOG validated in Oracle on 2026-04-15. Inventory window: 2012-06-28 to 2018-09-07. | SELECT dv.localdatetime, dv.datavalue FROM leo_east.datavalues dv WHERE dv.sensorid = 1024 AND dv.variableid = 3 AND dv.localdatetime >= DATE '2012-06-28' ORDER BY dv.localdatetime; | Yes - Oracle DATACATALOG validated in Oracle on 2026-04-15. | 3 | soilTemp | Temperature | degC | SELECT v.variableid, v.variablecode, v.variablename, u.unitsabbreviation FROM leo_east.variables v LEFT JOIN leo_east.units u ON v.variableunitsid = u.unitsid WHERE v.variableid = 3;
Soil temperature | T_soil | -5 | 28 | -0.5 | Depth level 4 (50 cm below surface) | Thermal state / transport driver | Subsurface temperature controls gas diffusivity, density, and biological or geochemical source-sink rates. | LEO East | LEO-East-Inventory.xlsx | MPS-2 | 1006 | LEO-E_28_-5_4_MPS-2 | leo_east.datavalues | dv.sensorid = 1006 AND dv.variableid = 3 | LOCALDATETIME | DATAVALUE | degC | degC | identity (keep physical units in SQL; convert later in Python) | Hill slope east | Subsurface point at x=-5.0, y=28.0, depth=50 cm. | Core thermal state measurement for coupling heat and moisture to subsurface gas transport. | 2012-06-28 | 2018-08-13 | Oracle DATACATALOG validated in Oracle on 2026-04-15. Inventory window: 2012-06-28 to present. | SELECT dv.localdatetime, dv.datavalue FROM leo_east.datavalues dv WHERE dv.sensorid = 1006 AND dv.variableid = 3 AND dv.localdatetime >= DATE '2012-06-28' ORDER BY dv.localdatetime; | Yes - Oracle DATACATALOG validated in Oracle on 2026-04-15. | 3 | soilTemp | Temperature | degC | SELECT v.variableid, v.variablecode, v.variablename, u.unitsabbreviation FROM leo_east.variables v LEFT JOIN leo_east.units u ON v.variableunitsid = u.unitsid WHERE v.variableid = 3;
Soil temperature | T_soil | -5 | 28 | -0.2 | Depth level 2 (20 cm below surface) | Thermal state / transport driver | Subsurface temperature controls gas diffusivity, density, and biological or geochemical source-sink rates. | LEO East | LEO-East-Inventory.xlsx | MPS-2 | 996 | LEO-E_28_-5_2_MPS-2 | leo_east.datavalues | dv.sensorid = 996 AND dv.variableid = 3 | LOCALDATETIME | DATAVALUE | degC | degC | identity (keep physical units in SQL; convert later in Python) | Hill slope east | Subsurface point at x=-5.0, y=28.0, depth=20 cm. | Core thermal state measurement for coupling heat and moisture to subsurface gas transport. | 2012-06-28 | 2018-08-13 | Oracle DATACATALOG validated in Oracle on 2026-04-15. Inventory window: 2012-06-28 to present. | SELECT dv.localdatetime, dv.datavalue FROM leo_east.datavalues dv WHERE dv.sensorid = 996 AND dv.variableid = 3 AND dv.localdatetime >= DATE '2012-06-28' ORDER BY dv.localdatetime; | Yes - Oracle DATACATALOG validated in Oracle on 2026-04-15. | 3 | soilTemp | Temperature | degC | SELECT v.variableid, v.variablecode, v.variablename, u.unitsabbreviation FROM leo_east.variables v LEFT JOIN leo_east.units u ON v.variableunitsid = u.unitsid WHERE v.variableid = 3;
Soil temperature | T_soil | -5 | 28 | -0.05 | Depth level 1 (5 cm below surface) | Thermal state / transport driver | Subsurface temperature controls gas diffusivity, density, and biological or geochemical source-sink rates. | LEO East | LEO-East-Inventory.xlsx | MPS-2 | 986 | LEO-E_28_-5_1_MPS-2 | leo_east.datavalues | dv.sensorid = 986 AND dv.variableid = 3 | LOCALDATETIME | DATAVALUE | degC | degC | identity (keep physical units in SQL; convert later in Python) | Hill slope east | Subsurface point at x=-5.0, y=28.0, depth=5 cm. | Core thermal state measurement for coupling heat and moisture to subsurface gas transport. | 2012-06-28 | 2018-08-13 | Oracle DATACATALOG validated in Oracle on 2026-04-15. Inventory window: 2012-06-28 to 2025-05-20. | SELECT dv.localdatetime, dv.datavalue FROM leo_east.datavalues dv WHERE dv.sensorid = 986 AND dv.variableid = 3 AND dv.localdatetime >= DATE '2012-06-28' ORDER BY dv.localdatetime; | Yes - Oracle DATACATALOG validated in Oracle on 2026-04-15. | 3 | soilTemp | Temperature | degC | SELECT v.variableid, v.variablecode, v.variablename, u.unitsabbreviation FROM leo_east.variables v LEFT JOIN leo_east.units u ON v.variableunitsid = u.unitsid WHERE v.variableid = 3;
Soil temperature | T_soil | -4 | 28 | -0.35 | Depth level 3 (35 cm below surface) | Thermal state / transport driver | Subsurface temperature controls gas diffusivity, density, and biological or geochemical source-sink rates. | LEO East | LEO-East-Inventory.xlsx | MPS-2 | 1008 | LEO-E_28_-4_3_MPS-2 | leo_east.datavalues | dv.sensorid = 1008 AND dv.variableid = 3 | LOCALDATETIME | DATAVALUE | degC | degC | identity (keep physical units in SQL; convert later in Python) | Hill slope east | Subsurface point at x=-4.0, y=28.0, depth=35 cm. | Core thermal state measurement for coupling heat and moisture to subsurface gas transport. | 2012-06-28 | 2018-08-13 | Oracle DATACATALOG validated in Oracle on 2026-04-15. Inventory window: 2012-06-28 to present. | SELECT dv.localdatetime, dv.datavalue FROM leo_east.datavalues dv WHERE dv.sensorid = 1008 AND dv.variableid = 3 AND dv.localdatetime >= DATE '2012-06-28' ORDER BY dv.localdatetime; | Yes - Oracle DATACATALOG validated in Oracle on 2026-04-15. | 3 | soilTemp | Temperature | degC | SELECT v.variableid, v.variablecode, v.variablename, u.unitsabbreviation FROM leo_east.variables v LEFT JOIN leo_east.units u ON v.variableunitsid = u.unitsid WHERE v.variableid = 3;
Soil temperature | T_soil | -4 | 28 | -0.2 | Depth level 2 (20 cm below surface) | Thermal state / transport driver | Subsurface temperature controls gas diffusivity, density, and biological or geochemical source-sink rates. | LEO East | LEO-East-Inventory.xlsx | MPS-2 | 998 | LEO-E_28_-4_2_MPS-2 | leo_east.datavalues | dv.sensorid = 998 AND dv.variableid = 3 | LOCALDATETIME | DATAVALUE | degC | degC | identity (keep physical units in SQL; convert later in Python) | Hill slope east | Subsurface point at x=-4.0, y=28.0, depth=20 cm. | Core thermal state measurement for coupling heat and moisture to subsurface gas transport. | 2012-06-28 | 2018-08-13 | Oracle DATACATALOG validated in Oracle on 2026-04-15. Inventory window: 2012-06-28 to 2023-03-23. | SELECT dv.localdatetime, dv.datavalue FROM leo_east.datavalues dv WHERE dv.sensorid = 998 AND dv.variableid = 3 AND dv.localdatetime >= DATE '2012-06-28' ORDER BY dv.localdatetime; | Yes - Oracle DATACATALOG validated in Oracle on 2026-04-15. | 3 | soilTemp | Temperature | degC | SELECT v.variableid, v.variablecode, v.variablename, u.unitsabbreviation FROM leo_east.variables v LEFT JOIN leo_east.units u ON v.variableunitsid = u.unitsid WHERE v.variableid = 3;
Soil temperature | T_soil | -4 | 28 | -0.05 | Depth level 1 (5 cm below surface) | Thermal state / transport driver | Subsurface temperature controls gas diffusivity, density, and biological or geochemical source-sink rates. | LEO East | LEO-East-Inventory.xlsx | MPS-2 | 988 | LEO-E_28_-4_1_MPS-2 | leo_east.datavalues | dv.sensorid = 988 AND dv.variableid = 3 | LOCALDATETIME | DATAVALUE | degC | degC | identity (keep physical units in SQL; convert later in Python) | Hill slope east | Subsurface point at x=-4.0, y=28.0, depth=5 cm. | Core thermal state measurement for coupling heat and moisture to subsurface gas transport. | 2012-06-28 | 2018-08-13 | Oracle DATACATALOG validated in Oracle on 2026-04-15. Inventory window: 2012-06-28 to 2021-03-11. | SELECT dv.localdatetime, dv.datavalue FROM leo_east.datavalues dv WHERE dv.sensorid = 988 AND dv.variableid = 3 AND dv.localdatetime >= DATE '2012-06-28' ORDER BY dv.localdatetime; | Yes - Oracle DATACATALOG validated in Oracle on 2026-04-15. | 3 | soilTemp | Temperature | degC | SELECT v.variableid, v.variablecode, v.variablename, u.unitsabbreviation FROM leo_east.variables v LEFT JOIN leo_east.units u ON v.variableunitsid = u.unitsid WHERE v.variableid = 3;
Soil temperature | T_soil | -3 | 28 | -0.5 | Depth level 4 (50 cm below surface) | Thermal state / transport driver | Subsurface temperature controls gas diffusivity, density, and biological or geochemical source-sink rates. | LEO East | LEO-East-Inventory.xlsx | MPS-2 | 1010 | LEO-E_28_-3_4_MPS-2 | leo_east.datavalues | dv.sensorid = 1010 AND dv.variableid = 3 | LOCALDATETIME | DATAVALUE | degC | degC | identity (keep physical units in SQL; convert later in Python) | Hill slope east | Subsurface point at x=-3.0, y=28.0, depth=50 cm. | Core thermal state measurement for coupling heat and moisture to subsurface gas transport. | 2012-06-28 | 2018-08-13 | Oracle DATACATALOG validated in Oracle on 2026-04-15. Inventory window: 2012-06-28 to 2025-10-06. | SELECT dv.localdatetime, dv.datavalue FROM leo_east.datavalues dv WHERE dv.sensorid = 1010 AND dv.variableid = 3 AND dv.localdatetime >= DATE '2012-06-28' ORDER BY dv.localdatetime; | Yes - Oracle DATACATALOG validated in Oracle on 2026-04-15. | 3 | soilTemp | Temperature | degC | SELECT v.variableid, v.variablecode, v.variablename, u.unitsabbreviation FROM leo_east.variables v LEFT JOIN leo_east.units u ON v.variableunitsid = u.unitsid WHERE v.variableid = 3;
Soil temperature | T_soil | -3 | 28 | -0.2 | Depth level 2 (20 cm below surface) | Thermal state / transport driver | Subsurface temperature controls gas diffusivity, density, and biological or geochemical source-sink rates. | LEO East | LEO-East-Inventory.xlsx | MPS-2 | 1000 | LEO-E_28_-3_2_MPS-2 | leo_east.datavalues | dv.sensorid = 1000 AND dv.variableid = 3 | LOCALDATETIME | DATAVALUE | degC | degC | identity (keep physical units in SQL; convert later in Python) | Hill slope east | Subsurface point at x=-3.0, y=28.0, depth=20 cm. | Core thermal state measurement for coupling heat and moisture to subsurface gas transport. | 2012-06-28 | 2018-08-13 | Oracle DATACATALOG validated in Oracle on 2026-04-15. Inventory window: 2012-06-28 to present. | SELECT dv.localdatetime, dv.datavalue FROM leo_east.datavalues dv WHERE dv.sensorid = 1000 AND dv.variableid = 3 AND dv.localdatetime >= DATE '2012-06-28' ORDER BY dv.localdatetime; | Yes - Oracle DATACATALOG validated in Oracle on 2026-04-15. | 3 | soilTemp | Temperature | degC | SELECT v.variableid, v.variablecode, v.variablename, u.unitsabbreviation FROM leo_east.variables v LEFT JOIN leo_east.units u ON v.variableunitsid = u.unitsid WHERE v.variableid = 3;
Soil temperature | T_soil | -3 | 28 | -0.05 | Depth level 1 (5 cm below surface) | Thermal state / transport driver | Subsurface temperature controls gas diffusivity, density, and biological or geochemical source-sink rates. | LEO East | LEO-East-Inventory.xlsx | MPS-2 | 990 | LEO-E_28_-3_1_MPS-2 | leo_east.datavalues | dv.sensorid = 990 AND dv.variableid = 3 | LOCALDATETIME | DATAVALUE | degC | degC | identity (keep physical units in SQL; convert later in Python) | Hill slope east | Subsurface point at x=-3.0, y=28.0, depth=5 cm. | Core thermal state measurement for coupling heat and moisture to subsurface gas transport. | 2012-06-28 | 2018-08-13 | Oracle DATACATALOG validated in Oracle on 2026-04-15. Inventory window: 2012-06-28 to 2018-08-15. | SELECT dv.localdatetime, dv.datavalue FROM leo_east.datavalues dv WHERE dv.sensorid = 990 AND dv.variableid = 3 AND dv.localdatetime >= DATE '2012-06-28' ORDER BY dv.localdatetime; | Yes - Oracle DATACATALOG validated in Oracle on 2026-04-15. | 3 | soilTemp | Temperature | degC | SELECT v.variableid, v.variablecode, v.variablename, u.unitsabbreviation FROM leo_east.variables v LEFT JOIN leo_east.units u ON v.variableunitsid = u.unitsid WHERE v.variableid = 3;
Soil temperature | T_soil | -2 | 28 | -0.35 | Depth level 3 (35 cm below surface) | Thermal state / transport driver | Subsurface temperature controls gas diffusivity, density, and biological or geochemical source-sink rates. | LEO East | LEO-East-Inventory.xlsx | MPS-2 | 1012 | LEO-E_28_-2_3_MPS-2 | leo_east.datavalues | dv.sensorid = 1012 AND dv.variableid = 3 | LOCALDATETIME | DATAVALUE | degC | degC | identity (keep physical units in SQL; convert later in Python) | Hill slope east | Subsurface point at x=-2.0, y=28.0, depth=35 cm. | Core thermal state measurement for coupling heat and moisture to subsurface gas transport. | 2012-06-28 | 2018-08-13 | Oracle DATACATALOG validated in Oracle on 2026-04-15. Inventory window: 2012-06-28 to 2025-07-13. | SELECT dv.localdatetime, dv.datavalue FROM leo_east.datavalues dv WHERE dv.sensorid = 1012 AND dv.variableid = 3 AND dv.localdatetime >= DATE '2012-06-28' ORDER BY dv.localdatetime; | Yes - Oracle DATACATALOG validated in Oracle on 2026-04-15. | 3 | soilTemp | Temperature | degC | SELECT v.variableid, v.variablecode, v.variablename, u.unitsabbreviation FROM leo_east.variables v LEFT JOIN leo_east.units u ON v.variableunitsid = u.unitsid WHERE v.variableid = 3;
Soil temperature | T_soil | -2 | 28 | -0.2 | Depth level 2 (20 cm below surface) | Thermal state / transport driver | Subsurface temperature controls gas diffusivity, density, and biological or geochemical source-sink rates. | LEO East | LEO-East-Inventory.xlsx | MPS-2 | 1002 | LEO-E_28_-2_2_MPS-2 | leo_east.datavalues | dv.sensorid = 1002 AND dv.variableid = 3 | LOCALDATETIME | DATAVALUE | degC | degC | identity (keep physical units in SQL; convert later in Python) | Hill slope east | Subsurface point at x=-2.0, y=28.0, depth=20 cm. | Core thermal state measurement for coupling heat and moisture to subsurface gas transport. | 2012-06-28 | 2018-08-13 | Oracle DATACATALOG validated in Oracle on 2026-04-15. Inventory window: 2012-06-28 to 2024-05-02. | SELECT dv.localdatetime, dv.datavalue FROM leo_east.datavalues dv WHERE dv.sensorid = 1002 AND dv.variableid = 3 AND dv.localdatetime >= DATE '2012-06-28' ORDER BY dv.localdatetime; | Yes - Oracle DATACATALOG validated in Oracle on 2026-04-15. | 3 | soilTemp | Temperature | degC | SELECT v.variableid, v.variablecode, v.variablename, u.unitsabbreviation FROM leo_east.variables v LEFT JOIN leo_east.units u ON v.variableunitsid = u.unitsid WHERE v.variableid = 3;
Soil temperature | T_soil | -2 | 28 | -0.05 | Depth level 1 (5 cm below surface) | Thermal state / transport driver | Subsurface temperature controls gas diffusivity, density, and biological or geochemical source-sink rates. | LEO East | LEO-East-Inventory.xlsx | MPS-2 | 992 | LEO-E_28_-2_1_MPS-2 | leo_east.datavalues | dv.sensorid = 992 AND dv.variableid = 3 | LOCALDATETIME | DATAVALUE | degC | degC | identity (keep physical units in SQL; convert later in Python) | Hill slope east | Subsurface point at x=-2.0, y=28.0, depth=5 cm. | Core thermal state measurement for coupling heat and moisture to subsurface gas transport. | 2012-06-28 | 2018-08-13 | Oracle DATACATALOG validated in Oracle on 2026-04-15. Inventory window: 2012-06-28 to 2024-09-16. | SELECT dv.localdatetime, dv.datavalue FROM leo_east.datavalues dv WHERE dv.sensorid = 992 AND dv.variableid = 3 AND dv.localdatetime >= DATE '2012-06-28' ORDER BY dv.localdatetime; | Yes - Oracle DATACATALOG validated in Oracle on 2026-04-15. | 3 | soilTemp | Temperature | degC | SELECT v.variableid, v.variablecode, v.variablename, u.unitsabbreviation FROM leo_east.variables v LEFT JOIN leo_east.units u ON v.variableunitsid = u.unitsid WHERE v.variableid = 3;
Soil temperature | T_soil | -1 | 28 | -0.5 | Depth level 4 (50 cm below surface) | Thermal state / transport driver | Subsurface temperature controls gas diffusivity, density, and biological or geochemical source-sink rates. | LEO East | LEO-East-Inventory.xlsx | MPS-2 | 1014 | LEO-E_28_-1_4_MPS-2 | leo_east.datavalues | dv.sensorid = 1014 AND dv.variableid = 3 | LOCALDATETIME | DATAVALUE | degC | degC | identity (keep physical units in SQL; convert later in Python) | Hill slope east | Subsurface point at x=-1.0, y=28.0, depth=50 cm. | Core thermal state measurement for coupling heat and moisture to subsurface gas transport. | 2012-06-28 | 2018-08-13 | Oracle DATACATALOG validated in Oracle on 2026-04-15. Inventory window: 2012-06-28 to 2025-06-06. | SELECT dv.localdatetime, dv.datavalue FROM leo_east.datavalues dv WHERE dv.sensorid = 1014 AND dv.variableid = 3 AND dv.localdatetime >= DATE '2012-06-28' ORDER BY dv.localdatetime; | Yes - Oracle DATACATALOG validated in Oracle on 2026-04-15. | 3 | soilTemp | Temperature | degC | SELECT v.variableid, v.variablecode, v.variablename, u.unitsabbreviation FROM leo_east.variables v LEFT JOIN leo_east.units u ON v.variableunitsid = u.unitsid WHERE v.variableid = 3;
Soil temperature | T_soil | -1 | 28 | -0.2 | Depth level 2 (20 cm below surface) | Thermal state / transport driver | Subsurface temperature controls gas diffusivity, density, and biological or geochemical source-sink rates. | LEO East | LEO-East-Inventory.xlsx | MPS-2 | 1004 | LEO-E_28_-1_2_MPS-2 | leo_east.datavalues | dv.sensorid = 1004 AND dv.variableid = 3 | LOCALDATETIME | DATAVALUE | degC | degC | identity (keep physical units in SQL; convert later in Python) | Hill slope east | Subsurface point at x=-1.0, y=28.0, depth=20 cm. | Core thermal state measurement for coupling heat and moisture to subsurface gas transport. | 2012-06-28 | 2018-08-13 | Oracle DATACATALOG validated in Oracle on 2026-04-15. Inventory window: 2012-06-28 to 2024-08-02. | SELECT dv.localdatetime, dv.datavalue FROM leo_east.datavalues dv WHERE dv.sensorid = 1004 AND dv.variableid = 3 AND dv.localdatetime >= DATE '2012-06-28' ORDER BY dv.localdatetime; | Yes - Oracle DATACATALOG validated in Oracle on 2026-04-15. | 3 | soilTemp | Temperature | degC | SELECT v.variableid, v.variablecode, v.variablename, u.unitsabbreviation FROM leo_east.variables v LEFT JOIN leo_east.units u ON v.variableunitsid = u.unitsid WHERE v.variableid = 3;
Soil temperature | T_soil | -1 | 28 | -0.05 | Depth level 1 (5 cm below surface) | Thermal state / transport driver | Subsurface temperature controls gas diffusivity, density, and biological or geochemical source-sink rates. | LEO East | LEO-East-Inventory.xlsx | MPS-2 | 994 | LEO-E_28_-1_1_MPS-2 | leo_east.datavalues | dv.sensorid = 994 AND dv.variableid = 3 | LOCALDATETIME | DATAVALUE | degC | degC | identity (keep physical units in SQL; convert later in Python) | Hill slope east | Subsurface point at x=-1.0, y=28.0, depth=5 cm. | Core thermal state measurement for coupling heat and moisture to subsurface gas transport. | 2012-06-28 | 2018-08-13 | Oracle DATACATALOG validated in Oracle on 2026-04-15. Inventory window: 2012-06-28 to 2019-04-30. | SELECT dv.localdatetime, dv.datavalue FROM leo_east.datavalues dv WHERE dv.sensorid = 994 AND dv.variableid = 3 AND dv.localdatetime >= DATE '2012-06-28' ORDER BY dv.localdatetime; | Yes - Oracle DATACATALOG validated in Oracle on 2026-04-15. | 3 | soilTemp | Temperature | degC | SELECT v.variableid, v.variablecode, v.variablename, u.unitsabbreviation FROM leo_east.variables v LEFT JOIN leo_east.units u ON v.variableunitsid = u.unitsid WHERE v.variableid = 3;
Soil temperature | T_soil | 0 | 28 | -0.35 | Depth level 3 (35 cm below surface) | Thermal state / transport driver | Subsurface temperature controls gas diffusivity, density, and biological or geochemical source-sink rates. | LEO East | LEO-East-Inventory.xlsx | MPS-2 | 806 | LEO-E_28_0_3_MPS-2 | leo_east.datavalues | dv.sensorid = 806 AND dv.variableid = 3 | LOCALDATETIME | DATAVALUE | degC | degC | identity (keep physical units in SQL; convert later in Python) | Hill slope east | Subsurface point at x=0.0, y=28.0, depth=35 cm. | Core thermal state measurement for coupling heat and moisture to subsurface gas transport. | 2012-06-28 | 2018-08-13 | Oracle DATACATALOG validated in Oracle on 2026-04-15. Inventory window: 2012-06-28 to present. | SELECT dv.localdatetime, dv.datavalue FROM leo_east.datavalues dv WHERE dv.sensorid = 806 AND dv.variableid = 3 AND dv.localdatetime >= DATE '2012-06-28' ORDER BY dv.localdatetime; | Yes - Oracle DATACATALOG validated in Oracle on 2026-04-15. | 3 | soilTemp | Temperature | degC | SELECT v.variableid, v.variablecode, v.variablename, u.unitsabbreviation FROM leo_east.variables v LEFT JOIN leo_east.units u ON v.variableunitsid = u.unitsid WHERE v.variableid = 3;
Soil temperature | T_soil | 0 | 28 | -0.2 | Depth level 2 (20 cm below surface) | Thermal state / transport driver | Subsurface temperature controls gas diffusivity, density, and biological or geochemical source-sink rates. | LEO East | LEO-East-Inventory.xlsx | MPS-2 | 804 | LEO-E_28_0_2_MPS-2 | leo_east.datavalues | dv.sensorid = 804 AND dv.variableid = 3 | LOCALDATETIME | DATAVALUE | degC | degC | identity (keep physical units in SQL; convert later in Python) | Hill slope east | Subsurface point at x=0.0, y=28.0, depth=20 cm. | Core thermal state measurement for coupling heat and moisture to subsurface gas transport. | 2012-06-28 | 2018-08-13 | Oracle DATACATALOG validated in Oracle on 2026-04-15. Inventory window: 2012-06-28 to present. | SELECT dv.localdatetime, dv.datavalue FROM leo_east.datavalues dv WHERE dv.sensorid = 804 AND dv.variableid = 3 AND dv.localdatetime >= DATE '2012-06-28' ORDER BY dv.localdatetime; | Yes - Oracle DATACATALOG validated in Oracle on 2026-04-15. | 3 | soilTemp | Temperature | degC | SELECT v.variableid, v.variablecode, v.variablename, u.unitsabbreviation FROM leo_east.variables v LEFT JOIN leo_east.units u ON v.variableunitsid = u.unitsid WHERE v.variableid = 3;
Soil temperature | T_soil | 0 | 28 | -0.05 | Depth level 1 (5 cm below surface) | Thermal state / transport driver | Subsurface temperature controls gas diffusivity, density, and biological or geochemical source-sink rates. | LEO East | LEO-East-Inventory.xlsx | MPS-2 | 802 | LEO-E_28_0_1_MPS-2 | leo_east.datavalues | dv.sensorid = 802 AND dv.variableid = 3 | LOCALDATETIME | DATAVALUE | degC | degC | identity (keep physical units in SQL; convert later in Python) | Hill slope east | Subsurface point at x=0.0, y=28.0, depth=5 cm. | Core thermal state measurement for coupling heat and moisture to subsurface gas transport. | 2012-06-28 | 2018-08-13 | Oracle DATACATALOG validated in Oracle on 2026-04-15. Inventory window: 2012-06-28 to 2018-11-02. | SELECT dv.localdatetime, dv.datavalue FROM leo_east.datavalues dv WHERE dv.sensorid = 802 AND dv.variableid = 3 AND dv.localdatetime >= DATE '2012-06-28' ORDER BY dv.localdatetime; | Yes - Oracle DATACATALOG validated in Oracle on 2026-04-15. | 3 | soilTemp | Temperature | degC | SELECT v.variableid, v.variablecode, v.variablename, u.unitsabbreviation FROM leo_east.variables v LEFT JOIN leo_east.units u ON v.variableunitsid = u.unitsid WHERE v.variableid = 3;
Soil temperature | T_soil | 1 | 28 | -0.5 | Depth level 4 (50 cm below surface) | Thermal state / transport driver | Subsurface temperature controls gas diffusivity, density, and biological or geochemical source-sink rates. | LEO East | LEO-East-Inventory.xlsx | MPS-2 | 1068 | LEO-E_28_1_4_MPS-2 | leo_east.datavalues | dv.sensorid = 1068 AND dv.variableid = 3 | LOCALDATETIME | DATAVALUE | degC | degC | identity (keep physical units in SQL; convert later in Python) | Hill slope east | Subsurface point at x=1.0, y=28.0, depth=50 cm. | Core thermal state measurement for coupling heat and moisture to subsurface gas transport. | 2012-06-28 | 2018-08-13 | Oracle DATACATALOG validated in Oracle on 2026-04-15. Inventory window: 2012-06-28 to present. | SELECT dv.localdatetime, dv.datavalue FROM leo_east.datavalues dv WHERE dv.sensorid = 1068 AND dv.variableid = 3 AND dv.localdatetime >= DATE '2012-06-28' ORDER BY dv.localdatetime; | Yes - Oracle DATACATALOG validated in Oracle on 2026-04-15. | 3 | soilTemp | Temperature | degC | SELECT v.variableid, v.variablecode, v.variablename, u.unitsabbreviation FROM leo_east.variables v LEFT JOIN leo_east.units u ON v.variableunitsid = u.unitsid WHERE v.variableid = 3;
Soil temperature | T_soil | 1 | 28 | -0.2 | Depth level 2 (20 cm below surface) | Thermal state / transport driver | Subsurface temperature controls gas diffusivity, density, and biological or geochemical source-sink rates. | LEO East | LEO-East-Inventory.xlsx | MPS-2 | 1058 | LEO-E_28_1_2_MPS-2 | leo_east.datavalues | dv.sensorid = 1058 AND dv.variableid = 3 | LOCALDATETIME | DATAVALUE | degC | degC | identity (keep physical units in SQL; convert later in Python) | Hill slope east | Subsurface point at x=1.0, y=28.0, depth=20 cm. | Core thermal state measurement for coupling heat and moisture to subsurface gas transport. | 2012-06-28 | 2018-08-13 | Oracle DATACATALOG validated in Oracle on 2026-04-15. Inventory window: 2012-06-29 to present. | SELECT dv.localdatetime, dv.datavalue FROM leo_east.datavalues dv WHERE dv.sensorid = 1058 AND dv.variableid = 3 AND dv.localdatetime >= DATE '2012-06-28' ORDER BY dv.localdatetime; | Yes - Oracle DATACATALOG validated in Oracle on 2026-04-15. | 3 | soilTemp | Temperature | degC | SELECT v.variableid, v.variablecode, v.variablename, u.unitsabbreviation FROM leo_east.variables v LEFT JOIN leo_east.units u ON v.variableunitsid = u.unitsid WHERE v.variableid = 3;
Soil temperature | T_soil | 1 | 28 | -0.05 | Depth level 1 (5 cm below surface) | Thermal state / transport driver | Subsurface temperature controls gas diffusivity, density, and biological or geochemical source-sink rates. | LEO East | LEO-East-Inventory.xlsx | MPS-2 | 1048 | LEO-E_28_1_1_MPS-2 | leo_east.datavalues | dv.sensorid = 1048 AND dv.variableid = 3 | LOCALDATETIME | DATAVALUE | degC | degC | identity (keep physical units in SQL; convert later in Python) | Hill slope east | Subsurface point at x=1.0, y=28.0, depth=5 cm. | Core thermal state measurement for coupling heat and moisture to subsurface gas transport. | 2012-06-28 | 2018-08-13 | Oracle DATACATALOG validated in Oracle on 2026-04-15. Inventory window: 2012-06-29 to present. | SELECT dv.localdatetime, dv.datavalue FROM leo_east.datavalues dv WHERE dv.sensorid = 1048 AND dv.variableid = 3 AND dv.localdatetime >= DATE '2012-06-28' ORDER BY dv.localdatetime; | Yes - Oracle DATACATALOG validated in Oracle on 2026-04-15. | 3 | soilTemp | Temperature | degC | SELECT v.variableid, v.variablecode, v.variablename, u.unitsabbreviation FROM leo_east.variables v LEFT JOIN leo_east.units u ON v.variableunitsid = u.unitsid WHERE v.variableid = 3;
Soil temperature | T_soil | 2 | 28 | -0.35 | Depth level 3 (35 cm below surface) | Thermal state / transport driver | Subsurface temperature controls gas diffusivity, density, and biological or geochemical source-sink rates. | LEO East | LEO-East-Inventory.xlsx | MPS-2 | 1070 | LEO-E_28_2_3_MPS-2 | leo_east.datavalues | dv.sensorid = 1070 AND dv.variableid = 3 | LOCALDATETIME | DATAVALUE | degC | degC | identity (keep physical units in SQL; convert later in Python) | Hill slope east | Subsurface point at x=2.0, y=28.0, depth=35 cm. | Core thermal state measurement for coupling heat and moisture to subsurface gas transport. | 2012-06-28 | 2018-08-13 | Oracle DATACATALOG validated in Oracle on 2026-04-15. Inventory window: 2012-06-28 to 2025-01-12. | SELECT dv.localdatetime, dv.datavalue FROM leo_east.datavalues dv WHERE dv.sensorid = 1070 AND dv.variableid = 3 AND dv.localdatetime >= DATE '2012-06-28' ORDER BY dv.localdatetime; | Yes - Oracle DATACATALOG validated in Oracle on 2026-04-15. | 3 | soilTemp | Temperature | degC | SELECT v.variableid, v.variablecode, v.variablename, u.unitsabbreviation FROM leo_east.variables v LEFT JOIN leo_east.units u ON v.variableunitsid = u.unitsid WHERE v.variableid = 3;
Soil temperature | T_soil | 2 | 28 | -0.2 | Depth level 2 (20 cm below surface) | Thermal state / transport driver | Subsurface temperature controls gas diffusivity, density, and biological or geochemical source-sink rates. | LEO East | LEO-East-Inventory.xlsx | MPS-2 | 1060 | LEO-E_28_2_2_MPS-2 | leo_east.datavalues | dv.sensorid = 1060 AND dv.variableid = 3 | LOCALDATETIME | DATAVALUE | degC | degC | identity (keep physical units in SQL; convert later in Python) | Hill slope east | Subsurface point at x=2.0, y=28.0, depth=20 cm. | Core thermal state measurement for coupling heat and moisture to subsurface gas transport. | 2012-06-28 | 2018-08-13 | Oracle DATACATALOG validated in Oracle on 2026-04-15. Inventory window: 2012-06-28 to 2020-06-23. | SELECT dv.localdatetime, dv.datavalue FROM leo_east.datavalues dv WHERE dv.sensorid = 1060 AND dv.variableid = 3 AND dv.localdatetime >= DATE '2012-06-28' ORDER BY dv.localdatetime; | Yes - Oracle DATACATALOG validated in Oracle on 2026-04-15. | 3 | soilTemp | Temperature | degC | SELECT v.variableid, v.variablecode, v.variablename, u.unitsabbreviation FROM leo_east.variables v LEFT JOIN leo_east.units u ON v.variableunitsid = u.unitsid WHERE v.variableid = 3;
Soil temperature | T_soil | 2 | 28 | -0.05 | Depth level 1 (5 cm below surface) | Thermal state / transport driver | Subsurface temperature controls gas diffusivity, density, and biological or geochemical source-sink rates. | LEO East | LEO-East-Inventory.xlsx | MPS-2 | 1050 | LEO-E_28_2_1_MPS-2 | leo_east.datavalues | dv.sensorid = 1050 AND dv.variableid = 3 | LOCALDATETIME | DATAVALUE | degC | degC | identity (keep physical units in SQL; convert later in Python) | Hill slope east | Subsurface point at x=2.0, y=28.0, depth=5 cm. | Core thermal state measurement for coupling heat and moisture to subsurface gas transport. | 2012-06-28 | 2018-08-13 | Oracle DATACATALOG validated in Oracle on 2026-04-15. Inventory window: 2012-06-28 to 2018-12-14. | SELECT dv.localdatetime, dv.datavalue FROM leo_east.datavalues dv WHERE dv.sensorid = 1050 AND dv.variableid = 3 AND dv.localdatetime >= DATE '2012-06-28' ORDER BY dv.localdatetime; | Yes - Oracle DATACATALOG validated in Oracle on 2026-04-15. | 3 | soilTemp | Temperature | degC | SELECT v.variableid, v.variablecode, v.variablename, u.unitsabbreviation FROM leo_east.variables v LEFT JOIN leo_east.units u ON v.variableunitsid = u.unitsid WHERE v.variableid = 3;
Soil temperature | T_soil | 3 | 28 | -0.5 | Depth level 4 (50 cm below surface) | Thermal state / transport driver | Subsurface temperature controls gas diffusivity, density, and biological or geochemical source-sink rates. | LEO East | LEO-East-Inventory.xlsx | MPS-2 | 1072 | LEO-E_28_3_4_MPS-2 | leo_east.datavalues | dv.sensorid = 1072 AND dv.variableid = 3 | LOCALDATETIME | DATAVALUE | degC | degC | identity (keep physical units in SQL; convert later in Python) | Hill slope east | Subsurface point at x=3.0, y=28.0, depth=50 cm. | Core thermal state measurement for coupling heat and moisture to subsurface gas transport. | 2012-06-28 | 2018-08-13 | Oracle DATACATALOG validated in Oracle on 2026-04-15. Inventory window: 2012-06-28 to present. | SELECT dv.localdatetime, dv.datavalue FROM leo_east.datavalues dv WHERE dv.sensorid = 1072 AND dv.variableid = 3 AND dv.localdatetime >= DATE '2012-06-28' ORDER BY dv.localdatetime; | Yes - Oracle DATACATALOG validated in Oracle on 2026-04-15. | 3 | soilTemp | Temperature | degC | SELECT v.variableid, v.variablecode, v.variablename, u.unitsabbreviation FROM leo_east.variables v LEFT JOIN leo_east.units u ON v.variableunitsid = u.unitsid WHERE v.variableid = 3;
Soil temperature | T_soil | 3 | 28 | -0.2 | Depth level 2 (20 cm below surface) | Thermal state / transport driver | Subsurface temperature controls gas diffusivity, density, and biological or geochemical source-sink rates. | LEO East | LEO-East-Inventory.xlsx | MPS-2 | 1062 | LEO-E_28_3_2_MPS-2 | leo_east.datavalues | dv.sensorid = 1062 AND dv.variableid = 3 | LOCALDATETIME | DATAVALUE | degC | degC | identity (keep physical units in SQL; convert later in Python) | Hill slope east | Subsurface point at x=3.0, y=28.0, depth=20 cm. | Core thermal state measurement for coupling heat and moisture to subsurface gas transport. | 2012-06-28 | 2018-08-13 | Oracle DATACATALOG validated in Oracle on 2026-04-15. Inventory window: 2012-06-28 to 2022-03-15. | SELECT dv.localdatetime, dv.datavalue FROM leo_east.datavalues dv WHERE dv.sensorid = 1062 AND dv.variableid = 3 AND dv.localdatetime >= DATE '2012-06-28' ORDER BY dv.localdatetime; | Yes - Oracle DATACATALOG validated in Oracle on 2026-04-15. | 3 | soilTemp | Temperature | degC | SELECT v.variableid, v.variablecode, v.variablename, u.unitsabbreviation FROM leo_east.variables v LEFT JOIN leo_east.units u ON v.variableunitsid = u.unitsid WHERE v.variableid = 3;
Soil temperature | T_soil | 3 | 28 | -0.05 | Depth level 1 (5 cm below surface) | Thermal state / transport driver | Subsurface temperature controls gas diffusivity, density, and biological or geochemical source-sink rates. | LEO East | LEO-East-Inventory.xlsx | MPS-2 | 1052 | LEO-E_28_3_1_MPS-2 | leo_east.datavalues | dv.sensorid = 1052 AND dv.variableid = 3 | LOCALDATETIME | DATAVALUE | degC | degC | identity (keep physical units in SQL; convert later in Python) | Hill slope east | Subsurface point at x=3.0, y=28.0, depth=5 cm. | Core thermal state measurement for coupling heat and moisture to subsurface gas transport. | 2012-06-28 | 2018-08-13 | Oracle DATACATALOG validated in Oracle on 2026-04-15. Inventory window: 2012-06-28 to 2019-01-29. | SELECT dv.localdatetime, dv.datavalue FROM leo_east.datavalues dv WHERE dv.sensorid = 1052 AND dv.variableid = 3 AND dv.localdatetime >= DATE '2012-06-28' ORDER BY dv.localdatetime; | Yes - Oracle DATACATALOG validated in Oracle on 2026-04-15. | 3 | soilTemp | Temperature | degC | SELECT v.variableid, v.variablecode, v.variablename, u.unitsabbreviation FROM leo_east.variables v LEFT JOIN leo_east.units u ON v.variableunitsid = u.unitsid WHERE v.variableid = 3;
Soil temperature | T_soil | 4 | 28 | -0.35 | Depth level 3 (35 cm below surface) | Thermal state / transport driver | Subsurface temperature controls gas diffusivity, density, and biological or geochemical source-sink rates. | LEO East | LEO-East-Inventory.xlsx | MPS-2 | 1074 | LEO-E_28_4_3_MPS-2 | leo_east.datavalues | dv.sensorid = 1074 AND dv.variableid = 3 | LOCALDATETIME | DATAVALUE | degC | degC | identity (keep physical units in SQL; convert later in Python) | Hill slope east | Subsurface point at x=4.0, y=28.0, depth=35 cm. | Core thermal state measurement for coupling heat and moisture to subsurface gas transport. | 2012-06-28 | 2018-08-13 | Oracle DATACATALOG validated in Oracle on 2026-04-15. Inventory window: 2012-06-28 to present. | SELECT dv.localdatetime, dv.datavalue FROM leo_east.datavalues dv WHERE dv.sensorid = 1074 AND dv.variableid = 3 AND dv.localdatetime >= DATE '2012-06-28' ORDER BY dv.localdatetime; | Yes - Oracle DATACATALOG validated in Oracle on 2026-04-15. | 3 | soilTemp | Temperature | degC | SELECT v.variableid, v.variablecode, v.variablename, u.unitsabbreviation FROM leo_east.variables v LEFT JOIN leo_east.units u ON v.variableunitsid = u.unitsid WHERE v.variableid = 3;
Soil temperature | T_soil | 4 | 28 | -0.2 | Depth level 2 (20 cm below surface) | Thermal state / transport driver | Subsurface temperature controls gas diffusivity, density, and biological or geochemical source-sink rates. | LEO East | LEO-East-Inventory.xlsx | MPS-2 | 1064 | LEO-E_28_4_2_MPS-2 | leo_east.datavalues | dv.sensorid = 1064 AND dv.variableid = 3 | LOCALDATETIME | DATAVALUE | degC | degC | identity (keep physical units in SQL; convert later in Python) | Hill slope east | Subsurface point at x=4.0, y=28.0, depth=20 cm. | Core thermal state measurement for coupling heat and moisture to subsurface gas transport. | 2012-06-28 | 2018-08-13 | Oracle DATACATALOG validated in Oracle on 2026-04-15. Inventory window: 2012-06-28 to present. | SELECT dv.localdatetime, dv.datavalue FROM leo_east.datavalues dv WHERE dv.sensorid = 1064 AND dv.variableid = 3 AND dv.localdatetime >= DATE '2012-06-28' ORDER BY dv.localdatetime; | Yes - Oracle DATACATALOG validated in Oracle on 2026-04-15. | 3 | soilTemp | Temperature | degC | SELECT v.variableid, v.variablecode, v.variablename, u.unitsabbreviation FROM leo_east.variables v LEFT JOIN leo_east.units u ON v.variableunitsid = u.unitsid WHERE v.variableid = 3;
Soil temperature | T_soil | 4 | 28 | -0.05 | Depth level 1 (5 cm below surface) | Thermal state / transport driver | Subsurface temperature controls gas diffusivity, density, and biological or geochemical source-sink rates. | LEO East | LEO-East-Inventory.xlsx | MPS-2 | 1054 | LEO-E_28_4_1_MPS-2 | leo_east.datavalues | dv.sensorid = 1054 AND dv.variableid = 3 | LOCALDATETIME | DATAVALUE | degC | degC | identity (keep physical units in SQL; convert later in Python) | Hill slope east | Subsurface point at x=4.0, y=28.0, depth=5 cm. | Core thermal state measurement for coupling heat and moisture to subsurface gas transport. | 2012-06-28 | 2018-08-13 | Oracle DATACATALOG validated in Oracle on 2026-04-15. Inventory window: 2012-06-28 to 2018-04-06. | SELECT dv.localdatetime, dv.datavalue FROM leo_east.datavalues dv WHERE dv.sensorid = 1054 AND dv.variableid = 3 AND dv.localdatetime >= DATE '2012-06-28' ORDER BY dv.localdatetime; | Yes - Oracle DATACATALOG validated in Oracle on 2026-04-15. | 3 | soilTemp | Temperature | degC | SELECT v.variableid, v.variablecode, v.variablename, u.unitsabbreviation FROM leo_east.variables v LEFT JOIN leo_east.units u ON v.variableunitsid = u.unitsid WHERE v.variableid = 3;
Soil temperature | T_soil | 5 | 28 | -0.5 | Depth level 4 (50 cm below surface) | Thermal state / transport driver | Subsurface temperature controls gas diffusivity, density, and biological or geochemical source-sink rates. | LEO East | LEO-East-Inventory.xlsx | MPS-2 | 1076 | LEO-E_28_5_4_MPS-2 | leo_east.datavalues | dv.sensorid = 1076 AND dv.variableid = 3 | LOCALDATETIME | DATAVALUE | degC | degC | identity (keep physical units in SQL; convert later in Python) | Hill slope east | Subsurface point at x=5.0, y=28.0, depth=50 cm. | Core thermal state measurement for coupling heat and moisture to subsurface gas transport. | 2012-06-28 | 2018-08-13 | Oracle DATACATALOG validated in Oracle on 2026-04-15. Inventory window: 2012-06-28 to present. | SELECT dv.localdatetime, dv.datavalue FROM leo_east.datavalues dv WHERE dv.sensorid = 1076 AND dv.variableid = 3 AND dv.localdatetime >= DATE '2012-06-28' ORDER BY dv.localdatetime; | Yes - Oracle DATACATALOG validated in Oracle on 2026-04-15. | 3 | soilTemp | Temperature | degC | SELECT v.variableid, v.variablecode, v.variablename, u.unitsabbreviation FROM leo_east.variables v LEFT JOIN leo_east.units u ON v.variableunitsid = u.unitsid WHERE v.variableid = 3;
Soil temperature | T_soil | 5 | 28 | -0.2 | Depth level 2 (20 cm below surface) | Thermal state / transport driver | Subsurface temperature controls gas diffusivity, density, and biological or geochemical source-sink rates. | LEO East | LEO-East-Inventory.xlsx | MPS-2 | 1066 | LEO-E_28_5_2_MPS-2 | leo_east.datavalues | dv.sensorid = 1066 AND dv.variableid = 3 | LOCALDATETIME | DATAVALUE | degC | degC | identity (keep physical units in SQL; convert later in Python) | Hill slope east | Subsurface point at x=5.0, y=28.0, depth=20 cm. | Core thermal state measurement for coupling heat and moisture to subsurface gas transport. | 2012-06-28 | 2018-08-13 | Oracle DATACATALOG validated in Oracle on 2026-04-15. Inventory window: 2012-06-28 to 2019-01-11. | SELECT dv.localdatetime, dv.datavalue FROM leo_east.datavalues dv WHERE dv.sensorid = 1066 AND dv.variableid = 3 AND dv.localdatetime >= DATE '2012-06-28' ORDER BY dv.localdatetime; | Yes - Oracle DATACATALOG validated in Oracle on 2026-04-15. | 3 | soilTemp | Temperature | degC | SELECT v.variableid, v.variablecode, v.variablename, u.unitsabbreviation FROM leo_east.variables v LEFT JOIN leo_east.units u ON v.variableunitsid = u.unitsid WHERE v.variableid = 3;
Soil temperature | T_soil | 5 | 28 | -0.05 | Depth level 1 (5 cm below surface) | Thermal state / transport driver | Subsurface temperature controls gas diffusivity, density, and biological or geochemical source-sink rates. | LEO East | LEO-East-Inventory.xlsx | MPS-2 | 1056 | LEO-E_28_5_1_MPS-2 | leo_east.datavalues | dv.sensorid = 1056 AND dv.variableid = 3 | LOCALDATETIME | DATAVALUE | degC | degC | identity (keep physical units in SQL; convert later in Python) | Hill slope east | Subsurface point at x=5.0, y=28.0, depth=5 cm. | Core thermal state measurement for coupling heat and moisture to subsurface gas transport. | 2012-06-28 | 2018-08-13 | Oracle DATACATALOG validated in Oracle on 2026-04-15. Inventory window: 2012-06-28 to 2022-03-17. | SELECT dv.localdatetime, dv.datavalue FROM leo_east.datavalues dv WHERE dv.sensorid = 1056 AND dv.variableid = 3 AND dv.localdatetime >= DATE '2012-06-28' ORDER BY dv.localdatetime; | Yes - Oracle DATACATALOG validated in Oracle on 2026-04-15. | 3 | soilTemp | Temperature | degC | SELECT v.variableid, v.variablecode, v.variablename, u.unitsabbreviation FROM leo_east.variables v LEFT JOIN leo_east.units u ON v.variableunitsid = u.unitsid WHERE v.variableid = 3;
Soil temperature | T_soil | -4 | 6 | -0.05 | Depth level 1 (5 cm below surface) | Thermal state / transport driver | Subsurface temperature controls gas diffusivity, density, and biological or geochemical source-sink rates. | LEO East | LEO-East-Inventory.xlsx | TCAV | 147 | LEO-E_6_-4_1_TCAV | leo_east.datavalues | dv.sensorid = 147 AND dv.variableid = 3 | LOCALDATETIME | DATAVALUE | degC | degC | identity (keep physical units in SQL; convert later in Python) | Hill slope east | Subsurface point at x=-4.0, y=6.0, depth=5 cm. | Core thermal state measurement for coupling heat and moisture to subsurface gas transport. | 2012-06-28 | 2018-08-13 | Oracle DATACATALOG validated in Oracle on 2026-04-15. Inventory window: 2012-06-28 to present. | SELECT dv.localdatetime, dv.datavalue FROM leo_east.datavalues dv WHERE dv.sensorid = 147 AND dv.variableid = 3 AND dv.localdatetime >= DATE '2012-06-28' ORDER BY dv.localdatetime; | Yes - Oracle DATACATALOG validated in Oracle on 2026-04-15. | 3 | soilTemp | Temperature | degC | SELECT v.variableid, v.variablecode, v.variablename, u.unitsabbreviation FROM leo_east.variables v LEFT JOIN leo_east.units u ON v.variableunitsid = u.unitsid WHERE v.variableid = 3;
Soil temperature | T_soil | 0 | 6 | -0.05 | Depth level 1 (5 cm below surface) | Thermal state / transport driver | Subsurface temperature controls gas diffusivity, density, and biological or geochemical source-sink rates. | LEO East | LEO-East-Inventory.xlsx | TCAV | 296 | LEO-E_6_0_1_TCAV | leo_east.datavalues | dv.sensorid = 296 AND dv.variableid = 3 | LOCALDATETIME | DATAVALUE | degC | degC | identity (keep physical units in SQL; convert later in Python) | Hill slope east | Subsurface point at x=0.0, y=6.0, depth=5 cm. | Core thermal state measurement for coupling heat and moisture to subsurface gas transport. | 2012-06-28 | 2018-08-13 | Oracle DATACATALOG validated in Oracle on 2026-04-15. Inventory window: 2012-06-28 to present. | SELECT dv.localdatetime, dv.datavalue FROM leo_east.datavalues dv WHERE dv.sensorid = 296 AND dv.variableid = 3 AND dv.localdatetime >= DATE '2012-06-28' ORDER BY dv.localdatetime; | Yes - Oracle DATACATALOG validated in Oracle on 2026-04-15. | 3 | soilTemp | Temperature | degC | SELECT v.variableid, v.variablecode, v.variablename, u.unitsabbreviation FROM leo_east.variables v LEFT JOIN leo_east.units u ON v.variableunitsid = u.unitsid WHERE v.variableid = 3;
Soil temperature | T_soil | 4 | 6 | -0.05 | Depth level 1 (5 cm below surface) | Thermal state / transport driver | Subsurface temperature controls gas diffusivity, density, and biological or geochemical source-sink rates. | LEO East | LEO-East-Inventory.xlsx | TCAV | 218 | LEO-E_6_4_1_TCAV | leo_east.datavalues | dv.sensorid = 218 AND dv.variableid = 3 | LOCALDATETIME | DATAVALUE | degC | degC | identity (keep physical units in SQL; convert later in Python) | Hill slope east | Subsurface point at x=4.0, y=6.0, depth=5 cm. | Core thermal state measurement for coupling heat and moisture to subsurface gas transport. | 2012-06-28 | 2018-08-13 | Oracle DATACATALOG validated in Oracle on 2026-04-15. Inventory window: 2012-06-28 to present. | SELECT dv.localdatetime, dv.datavalue FROM leo_east.datavalues dv WHERE dv.sensorid = 218 AND dv.variableid = 3 AND dv.localdatetime >= DATE '2012-06-28' ORDER BY dv.localdatetime; | Yes - Oracle DATACATALOG validated in Oracle on 2026-04-15. | 3 | soilTemp | Temperature | degC | SELECT v.variableid, v.variablecode, v.variablename, u.unitsabbreviation FROM leo_east.variables v LEFT JOIN leo_east.units u ON v.variableunitsid = u.unitsid WHERE v.variableid = 3;
Soil temperature | T_soil | -4 | 12 | -0.05 | Depth level 1 (5 cm below surface) | Thermal state / transport driver | Subsurface temperature controls gas diffusivity, density, and biological or geochemical source-sink rates. | LEO East | LEO-East-Inventory.xlsx | TCAV | 380 | LEO-E_12_-4_1_TCAV | leo_east.datavalues | dv.sensorid = 380 AND dv.variableid = 3 | LOCALDATETIME | DATAVALUE | degC | degC | identity (keep physical units in SQL; convert later in Python) | Hill slope east | Subsurface point at x=-4.0, y=12.0, depth=5 cm. | Core thermal state measurement for coupling heat and moisture to subsurface gas transport. | 2012-06-28 | 2018-08-13 | Oracle DATACATALOG validated in Oracle on 2026-04-15. Inventory window: 2012-06-28 to present. | SELECT dv.localdatetime, dv.datavalue FROM leo_east.datavalues dv WHERE dv.sensorid = 380 AND dv.variableid = 3 AND dv.localdatetime >= DATE '2012-06-28' ORDER BY dv.localdatetime; | Yes - Oracle DATACATALOG validated in Oracle on 2026-04-15. | 3 | soilTemp | Temperature | degC | SELECT v.variableid, v.variablecode, v.variablename, u.unitsabbreviation FROM leo_east.variables v LEFT JOIN leo_east.units u ON v.variableunitsid = u.unitsid WHERE v.variableid = 3;
Soil temperature | T_soil | 0 | 12 | -0.05 | Depth level 1 (5 cm below surface) | Thermal state / transport driver | Subsurface temperature controls gas diffusivity, density, and biological or geochemical source-sink rates. | LEO East | LEO-East-Inventory.xlsx | TCAV | 321 | LEO-E_12_0_1_TCAV | leo_east.datavalues | dv.sensorid = 321 AND dv.variableid = 3 | LOCALDATETIME | DATAVALUE | degC | degC | identity (keep physical units in SQL; convert later in Python) | Hill slope east | Subsurface point at x=0.0, y=12.0, depth=5 cm. | Core thermal state measurement for coupling heat and moisture to subsurface gas transport. | 2012-06-28 | 2018-08-13 | Oracle DATACATALOG validated in Oracle on 2026-04-15. Inventory window: 2012-06-28 to present. | SELECT dv.localdatetime, dv.datavalue FROM leo_east.datavalues dv WHERE dv.sensorid = 321 AND dv.variableid = 3 AND dv.localdatetime >= DATE '2012-06-28' ORDER BY dv.localdatetime; | Yes - Oracle DATACATALOG validated in Oracle on 2026-04-15. | 3 | soilTemp | Temperature | degC | SELECT v.variableid, v.variablecode, v.variablename, u.unitsabbreviation FROM leo_east.variables v LEFT JOIN leo_east.units u ON v.variableunitsid = u.unitsid WHERE v.variableid = 3;
Soil temperature | T_soil | 4 | 12 | -0.05 | Depth level 1 (5 cm below surface) | Thermal state / transport driver | Subsurface temperature controls gas diffusivity, density, and biological or geochemical source-sink rates. | LEO East | LEO-East-Inventory.xlsx | TCAV | 457 | LEO-E_12_4_1_TCAV | leo_east.datavalues | dv.sensorid = 457 AND dv.variableid = 3 | LOCALDATETIME | DATAVALUE | degC | degC | identity (keep physical units in SQL; convert later in Python) | Hill slope east | Subsurface point at x=4.0, y=12.0, depth=5 cm. | Core thermal state measurement for coupling heat and moisture to subsurface gas transport. | 2012-06-28 | 2018-08-13 | Oracle DATACATALOG validated in Oracle on 2026-04-15. Inventory window: 2012-06-28 to present. | SELECT dv.localdatetime, dv.datavalue FROM leo_east.datavalues dv WHERE dv.sensorid = 457 AND dv.variableid = 3 AND dv.localdatetime >= DATE '2012-06-28' ORDER BY dv.localdatetime; | Yes - Oracle DATACATALOG validated in Oracle on 2026-04-15. | 3 | soilTemp | Temperature | degC | SELECT v.variableid, v.variablecode, v.variablename, u.unitsabbreviation FROM leo_east.variables v LEFT JOIN leo_east.units u ON v.variableunitsid = u.unitsid WHERE v.variableid = 3;
Soil temperature | T_soil | -4 | 18 | -0.05 | Depth level 1 (5 cm below surface) | Thermal state / transport driver | Subsurface temperature controls gas diffusivity, density, and biological or geochemical source-sink rates. | LEO East | LEO-East-Inventory.xlsx | TCAV | 615 | LEO-E_18_-4_1_TCAV | leo_east.datavalues | dv.sensorid = 615 AND dv.variableid = 3 | LOCALDATETIME | DATAVALUE | degC | degC | identity (keep physical units in SQL; convert later in Python) | Hill slope east | Subsurface point at x=-4.0, y=18.0, depth=5 cm. | Core thermal state measurement for coupling heat and moisture to subsurface gas transport. | 2012-06-28 | 2018-08-13 | Oracle DATACATALOG validated in Oracle on 2026-04-15. Inventory window: 2012-06-28 to present. | SELECT dv.localdatetime, dv.datavalue FROM leo_east.datavalues dv WHERE dv.sensorid = 615 AND dv.variableid = 3 AND dv.localdatetime >= DATE '2012-06-28' ORDER BY dv.localdatetime; | Yes - Oracle DATACATALOG validated in Oracle on 2026-04-15. | 3 | soilTemp | Temperature | degC | SELECT v.variableid, v.variablecode, v.variablename, u.unitsabbreviation FROM leo_east.variables v LEFT JOIN leo_east.units u ON v.variableunitsid = u.unitsid WHERE v.variableid = 3;
Soil temperature | T_soil | 0 | 18 | -0.05 | Depth level 1 (5 cm below surface) | Thermal state / transport driver | Subsurface temperature controls gas diffusivity, density, and biological or geochemical source-sink rates. | LEO East | LEO-East-Inventory.xlsx | TCAV | 763 | LEO-E_18_0_1_TCAV | leo_east.datavalues | dv.sensorid = 763 AND dv.variableid = 3 | LOCALDATETIME | DATAVALUE | degC | degC | identity (keep physical units in SQL; convert later in Python) | Hill slope east | Subsurface point at x=0.0, y=18.0, depth=5 cm. | Core thermal state measurement for coupling heat and moisture to subsurface gas transport. | 2012-06-30 | 2018-08-13 | Oracle DATACATALOG validated in Oracle on 2026-04-15. Inventory window: 2012-06-30 to present. | SELECT dv.localdatetime, dv.datavalue FROM leo_east.datavalues dv WHERE dv.sensorid = 763 AND dv.variableid = 3 AND dv.localdatetime >= DATE '2012-06-30' ORDER BY dv.localdatetime; | Yes - Oracle DATACATALOG validated in Oracle on 2026-04-15. | 3 | soilTemp | Temperature | degC | SELECT v.variableid, v.variablecode, v.variablename, u.unitsabbreviation FROM leo_east.variables v LEFT JOIN leo_east.units u ON v.variableunitsid = u.unitsid WHERE v.variableid = 3;
Soil temperature | T_soil | 4 | 18 | -0.05 | Depth level 1 (5 cm below surface) | Thermal state / transport driver | Subsurface temperature controls gas diffusivity, density, and biological or geochemical source-sink rates. | LEO East | LEO-East-Inventory.xlsx | TCAV | 693 | LEO-E_18_4_1_TCAV | leo_east.datavalues | dv.sensorid = 693 AND dv.variableid = 3 | LOCALDATETIME | DATAVALUE | degC | degC | identity (keep physical units in SQL; convert later in Python) | Hill slope east | Subsurface point at x=4.0, y=18.0, depth=5 cm. | Core thermal state measurement for coupling heat and moisture to subsurface gas transport. | 2012-06-28 | 2018-08-13 | Oracle DATACATALOG validated in Oracle on 2026-04-15. Inventory window: 2012-06-28 to present. | SELECT dv.localdatetime, dv.datavalue FROM leo_east.datavalues dv WHERE dv.sensorid = 693 AND dv.variableid = 3 AND dv.localdatetime >= DATE '2012-06-28' ORDER BY dv.localdatetime; | Yes - Oracle DATACATALOG validated in Oracle on 2026-04-15. | 3 | soilTemp | Temperature | degC | SELECT v.variableid, v.variablecode, v.variablename, u.unitsabbreviation FROM leo_east.variables v LEFT JOIN leo_east.units u ON v.variableunitsid = u.unitsid WHERE v.variableid = 3;
Soil temperature | T_soil | -4 | 24 | -0.05 | Depth level 1 (5 cm below surface) | Thermal state / transport driver | Subsurface temperature controls gas diffusivity, density, and biological or geochemical source-sink rates. | LEO East | LEO-East-Inventory.xlsx | TCAV | 848 | LEO-E_24_-4_1_TCAV | leo_east.datavalues | dv.sensorid = 848 AND dv.variableid = 3 | LOCALDATETIME | DATAVALUE | degC | degC | identity (keep physical units in SQL; convert later in Python) | Hill slope east | Subsurface point at x=-4.0, y=24.0, depth=5 cm. | Core thermal state measurement for coupling heat and moisture to subsurface gas transport. | 2012-06-30 | 2018-08-13 | Oracle DATACATALOG validated in Oracle on 2026-04-15. Inventory window: 2012-06-30 to present. | SELECT dv.localdatetime, dv.datavalue FROM leo_east.datavalues dv WHERE dv.sensorid = 848 AND dv.variableid = 3 AND dv.localdatetime >= DATE '2012-06-30' ORDER BY dv.localdatetime; | Yes - Oracle DATACATALOG validated in Oracle on 2026-04-15. | 3 | soilTemp | Temperature | degC | SELECT v.variableid, v.variablecode, v.variablename, u.unitsabbreviation FROM leo_east.variables v LEFT JOIN leo_east.units u ON v.variableunitsid = u.unitsid WHERE v.variableid = 3;
Soil temperature | T_soil | 0 | 24 | -0.05 | Depth level 1 (5 cm below surface) | Thermal state / transport driver | Subsurface temperature controls gas diffusivity, density, and biological or geochemical source-sink rates. | LEO East | LEO-East-Inventory.xlsx | TCAV | 788 | LEO-E_24_0_1_TCAV | leo_east.datavalues | dv.sensorid = 788 AND dv.variableid = 3 | LOCALDATETIME | DATAVALUE | degC | degC | identity (keep physical units in SQL; convert later in Python) | Hill slope east | Subsurface point at x=0.0, y=24.0, depth=5 cm. | Core thermal state measurement for coupling heat and moisture to subsurface gas transport. | 2012-06-30 | 2018-08-13 | Oracle DATACATALOG validated in Oracle on 2026-04-15. Inventory window: 2012-06-30 to present. | SELECT dv.localdatetime, dv.datavalue FROM leo_east.datavalues dv WHERE dv.sensorid = 788 AND dv.variableid = 3 AND dv.localdatetime >= DATE '2012-06-30' ORDER BY dv.localdatetime; | Yes - Oracle DATACATALOG validated in Oracle on 2026-04-15. | 3 | soilTemp | Temperature | degC | SELECT v.variableid, v.variablecode, v.variablename, u.unitsabbreviation FROM leo_east.variables v LEFT JOIN leo_east.units u ON v.variableunitsid = u.unitsid WHERE v.variableid = 3;
Soil temperature | T_soil | 4 | 24 | -0.05 | Depth level 1 (5 cm below surface) | Thermal state / transport driver | Subsurface temperature controls gas diffusivity, density, and biological or geochemical source-sink rates. | LEO East | LEO-East-Inventory.xlsx | TCAV | 926 | LEO-E_24_4_1_TCAV | leo_east.datavalues | dv.sensorid = 926 AND dv.variableid = 3 | LOCALDATETIME | DATAVALUE | degC | degC | identity (keep physical units in SQL; convert later in Python) | Hill slope east | Subsurface point at x=4.0, y=24.0, depth=5 cm. | Core thermal state measurement for coupling heat and moisture to subsurface gas transport. | 2012-06-30 | 2018-08-13 | Oracle DATACATALOG validated in Oracle on 2026-04-15. Inventory window: 2012-06-30 to present. | SELECT dv.localdatetime, dv.datavalue FROM leo_east.datavalues dv WHERE dv.sensorid = 926 AND dv.variableid = 3 AND dv.localdatetime >= DATE '2012-06-30' ORDER BY dv.localdatetime; | Yes - Oracle DATACATALOG validated in Oracle on 2026-04-15. | 3 | soilTemp | Temperature | degC | SELECT v.variableid, v.variablecode, v.variablename, u.unitsabbreviation FROM leo_east.variables v LEFT JOIN leo_east.units u ON v.variableunitsid = u.unitsid WHERE v.variableid = 3;
Soil temperature | T_soil | -5 | 2 | -0.35 | Depth level 3 (35 cm below surface) | Thermal state / transport driver | Subsurface temperature controls gas diffusivity, density, and biological or geochemical source-sink rates. | LEO Center | LEO-Center-Inventory.xlsx | 5TM | 309 | LEO-C_2_-5_3_5TM | leo_center.datavalues | dv.sensorid = 309 AND dv.variableid = 3 | LOCALDATETIME | DATAVALUE | degC | degC | identity (keep physical units in SQL; convert later in Python) | Hill slope center | Subsurface point at x=-5.0, y=2.0, depth=35 cm. | Core thermal state measurement for coupling heat and moisture to subsurface gas transport. | 2013-07-25 | 2018-08-13 | Oracle DATACATALOG validated in Oracle on 2026-04-15. Inventory window: 2013-09-11 to 2020-03-02. | SELECT dv.localdatetime, dv.datavalue FROM leo_center.datavalues dv WHERE dv.sensorid = 309 AND dv.variableid = 3 AND dv.localdatetime >= DATE '2013-07-25' ORDER BY dv.localdatetime; | Yes - Oracle DATACATALOG validated in Oracle on 2026-04-15. | 3 | soilTemp | Temperature | degC | SELECT v.variableid, v.variablecode, v.variablename, u.unitsabbreviation FROM leo_center.variables v LEFT JOIN leo_center.units u ON v.variableunitsid = u.unitsid WHERE v.variableid = 3;
Soil temperature | T_soil | -5 | 2 | -0.2 | Depth level 2 (20 cm below surface) | Thermal state / transport driver | Subsurface temperature controls gas diffusivity, density, and biological or geochemical source-sink rates. | LEO Center | LEO-Center-Inventory.xlsx | 5TM | 155 | LEO-C_2_-5_2_5TM | leo_center.datavalues | dv.sensorid = 155 AND dv.variableid = 3 | LOCALDATETIME | DATAVALUE | degC | degC | identity (keep physical units in SQL; convert later in Python) | Hill slope center | Subsurface point at x=-5.0, y=2.0, depth=20 cm. | Core thermal state measurement for coupling heat and moisture to subsurface gas transport. | 2013-07-25 | 2018-08-13 | Oracle DATACATALOG validated in Oracle on 2026-04-15. Inventory window: 2013-09-11 to present. | SELECT dv.localdatetime, dv.datavalue FROM leo_center.datavalues dv WHERE dv.sensorid = 155 AND dv.variableid = 3 AND dv.localdatetime >= DATE '2013-07-25' ORDER BY dv.localdatetime; | Yes - Oracle DATACATALOG validated in Oracle on 2026-04-15. | 3 | soilTemp | Temperature | degC | SELECT v.variableid, v.variablecode, v.variablename, u.unitsabbreviation FROM leo_center.variables v LEFT JOIN leo_center.units u ON v.variableunitsid = u.unitsid WHERE v.variableid = 3;
Soil temperature | T_soil | -5 | 2 | -0.05 | Depth level 1 (5 cm below surface) | Thermal state / transport driver | Subsurface temperature controls gas diffusivity, density, and biological or geochemical source-sink rates. | LEO Center | LEO-Center-Inventory.xlsx | 5TM | 1 | LEO-C_2_-5_1_5TM | leo_center.datavalues | dv.sensorid = 1 AND dv.variableid = 3 | LOCALDATETIME | DATAVALUE | degC | degC | identity (keep physical units in SQL; convert later in Python) | Hill slope center | Subsurface point at x=-5.0, y=2.0, depth=5 cm. | Core thermal state measurement for coupling heat and moisture to subsurface gas transport. | 2013-07-25 | 2018-08-13 | Oracle DATACATALOG validated in Oracle on 2026-04-15. Inventory window: 2013-09-11 to 2020-09-14. | SELECT dv.localdatetime, dv.datavalue FROM leo_center.datavalues dv WHERE dv.sensorid = 1 AND dv.variableid = 3 AND dv.localdatetime >= DATE '2013-07-25' ORDER BY dv.localdatetime; | Yes - Oracle DATACATALOG validated in Oracle on 2026-04-15. | 3 | soilTemp | Temperature | degC | SELECT v.variableid, v.variablecode, v.variablename, u.unitsabbreviation FROM leo_center.variables v LEFT JOIN leo_center.units u ON v.variableunitsid = u.unitsid WHERE v.variableid = 3;
Soil temperature | T_soil | -4 | 2 | -0.85 | Depth level 5 (85 cm below surface) | Thermal state / transport driver | Subsurface temperature controls gas diffusivity, density, and biological or geochemical source-sink rates. | LEO Center | LEO-Center-Inventory.xlsx | 5TM | 463 | LEO-C_2_-4_5_5TM | leo_center.datavalues | dv.sensorid = 463 AND dv.variableid = 3 | LOCALDATETIME | DATAVALUE | degC | degC | identity (keep physical units in SQL; convert later in Python) | Hill slope center | Subsurface point at x=-4.0, y=2.0, depth=85 cm. | Core thermal state measurement for coupling heat and moisture to subsurface gas transport. | 2013-07-25 | 2018-08-13 | Oracle DATACATALOG validated in Oracle on 2026-04-15. Inventory window: 2013-09-11 to 2024-07-02. | SELECT dv.localdatetime, dv.datavalue FROM leo_center.datavalues dv WHERE dv.sensorid = 463 AND dv.variableid = 3 AND dv.localdatetime >= DATE '2013-07-25' ORDER BY dv.localdatetime; | Yes - Oracle DATACATALOG validated in Oracle on 2026-04-15. | 3 | soilTemp | Temperature | degC | SELECT v.variableid, v.variablecode, v.variablename, u.unitsabbreviation FROM leo_center.variables v LEFT JOIN leo_center.units u ON v.variableunitsid = u.unitsid WHERE v.variableid = 3;
Soil temperature | T_soil | -4 | 2 | -0.5 | Depth level 4 (50 cm below surface) | Thermal state / transport driver | Subsurface temperature controls gas diffusivity, density, and biological or geochemical source-sink rates. | LEO Center | LEO-Center-Inventory.xlsx | 5TM | 384 | LEO-C_2_-4_4_5TM | leo_center.datavalues | dv.sensorid = 384 AND dv.variableid = 3 | LOCALDATETIME | DATAVALUE | degC | degC | identity (keep physical units in SQL; convert later in Python) | Hill slope center | Subsurface point at x=-4.0, y=2.0, depth=50 cm. | Core thermal state measurement for coupling heat and moisture to subsurface gas transport. | 2013-07-25 | 2018-08-13 | Oracle DATACATALOG validated in Oracle on 2026-04-15. Inventory window: 2013-09-11 to present. | SELECT dv.localdatetime, dv.datavalue FROM leo_center.datavalues dv WHERE dv.sensorid = 384 AND dv.variableid = 3 AND dv.localdatetime >= DATE '2013-07-25' ORDER BY dv.localdatetime; | Yes - Oracle DATACATALOG validated in Oracle on 2026-04-15. | 3 | soilTemp | Temperature | degC | SELECT v.variableid, v.variablecode, v.variablename, u.unitsabbreviation FROM leo_center.variables v LEFT JOIN leo_center.units u ON v.variableunitsid = u.unitsid WHERE v.variableid = 3;
Soil temperature | T_soil | -4 | 2 | -0.2 | Depth level 2 (20 cm below surface) | Thermal state / transport driver | Subsurface temperature controls gas diffusivity, density, and biological or geochemical source-sink rates. | LEO Center | LEO-Center-Inventory.xlsx | 5TM | 156 | LEO-C_2_-4_2_5TM | leo_center.datavalues | dv.sensorid = 156 AND dv.variableid = 3 | LOCALDATETIME | DATAVALUE | degC | degC | identity (keep physical units in SQL; convert later in Python) | Hill slope center | Subsurface point at x=-4.0, y=2.0, depth=20 cm. | Core thermal state measurement for coupling heat and moisture to subsurface gas transport. | 2013-07-25 | 2018-08-13 | Oracle DATACATALOG validated in Oracle on 2026-04-15. Inventory window: 2013-09-11 to present. | SELECT dv.localdatetime, dv.datavalue FROM leo_center.datavalues dv WHERE dv.sensorid = 156 AND dv.variableid = 3 AND dv.localdatetime >= DATE '2013-07-25' ORDER BY dv.localdatetime; | Yes - Oracle DATACATALOG validated in Oracle on 2026-04-15. | 3 | soilTemp | Temperature | degC | SELECT v.variableid, v.variablecode, v.variablename, u.unitsabbreviation FROM leo_center.variables v LEFT JOIN leo_center.units u ON v.variableunitsid = u.unitsid WHERE v.variableid = 3;
Soil temperature | T_soil | -4 | 2 | -0.05 | Depth level 1 (5 cm below surface) | Thermal state / transport driver | Subsurface temperature controls gas diffusivity, density, and biological or geochemical source-sink rates. | LEO Center | LEO-Center-Inventory.xlsx | 5TM | 2 | LEO-C_2_-4_1_5TM | leo_center.datavalues | dv.sensorid = 2 AND dv.variableid = 3 | LOCALDATETIME | DATAVALUE | degC | degC | identity (keep physical units in SQL; convert later in Python) | Hill slope center | Subsurface point at x=-4.0, y=2.0, depth=5 cm. | Core thermal state measurement for coupling heat and moisture to subsurface gas transport. | 2013-07-25 | 2018-08-13 | Oracle DATACATALOG validated in Oracle on 2026-04-15. Inventory window: 2013-09-11 to 2018-09-25. | SELECT dv.localdatetime, dv.datavalue FROM leo_center.datavalues dv WHERE dv.sensorid = 2 AND dv.variableid = 3 AND dv.localdatetime >= DATE '2013-07-25' ORDER BY dv.localdatetime; | Yes - Oracle DATACATALOG validated in Oracle on 2026-04-15. | 3 | soilTemp | Temperature | degC | SELECT v.variableid, v.variablecode, v.variablename, u.unitsabbreviation FROM leo_center.variables v LEFT JOIN leo_center.units u ON v.variableunitsid = u.unitsid WHERE v.variableid = 3;
Soil temperature | T_soil | -3 | 2 | -0.35 | Depth level 3 (35 cm below surface) | Thermal state / transport driver | Subsurface temperature controls gas diffusivity, density, and biological or geochemical source-sink rates. | LEO Center | LEO-Center-Inventory.xlsx | 5TM | 310 | LEO-C_2_-3_3_5TM | leo_center.datavalues | dv.sensorid = 310 AND dv.variableid = 3 | LOCALDATETIME | DATAVALUE | degC | degC | identity (keep physical units in SQL; convert later in Python) | Hill slope center | Subsurface point at x=-3.0, y=2.0, depth=35 cm. | Core thermal state measurement for coupling heat and moisture to subsurface gas transport. | 2013-07-25 | 2018-08-13 | Oracle DATACATALOG validated in Oracle on 2026-04-15. Inventory window: 2013-09-11 to 2024-04-08. | SELECT dv.localdatetime, dv.datavalue FROM leo_center.datavalues dv WHERE dv.sensorid = 310 AND dv.variableid = 3 AND dv.localdatetime >= DATE '2013-07-25' ORDER BY dv.localdatetime; | Yes - Oracle DATACATALOG validated in Oracle on 2026-04-15. | 3 | soilTemp | Temperature | degC | SELECT v.variableid, v.variablecode, v.variablename, u.unitsabbreviation FROM leo_center.variables v LEFT JOIN leo_center.units u ON v.variableunitsid = u.unitsid WHERE v.variableid = 3;
Soil temperature | T_soil | -3 | 2 | -0.2 | Depth level 2 (20 cm below surface) | Thermal state / transport driver | Subsurface temperature controls gas diffusivity, density, and biological or geochemical source-sink rates. | LEO Center | LEO-Center-Inventory.xlsx | 5TM | 157 | LEO-C_2_-3_2_5TM | leo_center.datavalues | dv.sensorid = 157 AND dv.variableid = 3 | LOCALDATETIME | DATAVALUE | degC | degC | identity (keep physical units in SQL; convert later in Python) | Hill slope center | Subsurface point at x=-3.0, y=2.0, depth=20 cm. | Core thermal state measurement for coupling heat and moisture to subsurface gas transport. | 2013-07-25 | 2018-08-13 | Oracle DATACATALOG validated in Oracle on 2026-04-15. Inventory window: 2013-09-11 to present. | SELECT dv.localdatetime, dv.datavalue FROM leo_center.datavalues dv WHERE dv.sensorid = 157 AND dv.variableid = 3 AND dv.localdatetime >= DATE '2013-07-25' ORDER BY dv.localdatetime; | Yes - Oracle DATACATALOG validated in Oracle on 2026-04-15. | 3 | soilTemp | Temperature | degC | SELECT v.variableid, v.variablecode, v.variablename, u.unitsabbreviation FROM leo_center.variables v LEFT JOIN leo_center.units u ON v.variableunitsid = u.unitsid WHERE v.variableid = 3;
Soil temperature | T_soil | -3 | 2 | -0.05 | Depth level 1 (5 cm below surface) | Thermal state / transport driver | Subsurface temperature controls gas diffusivity, density, and biological or geochemical source-sink rates. | LEO Center | LEO-Center-Inventory.xlsx | 5TM | 3 | LEO-C_2_-3_1_5TM | leo_center.datavalues | dv.sensorid = 3 AND dv.variableid = 3 | LOCALDATETIME | DATAVALUE | degC | degC | identity (keep physical units in SQL; convert later in Python) | Hill slope center | Subsurface point at x=-3.0, y=2.0, depth=5 cm. | Core thermal state measurement for coupling heat and moisture to subsurface gas transport. | 2013-07-25 | 2018-08-13 | Oracle DATACATALOG validated in Oracle on 2026-04-15. Inventory window: 2013-09-11 to 2018-02-28. | SELECT dv.localdatetime, dv.datavalue FROM leo_center.datavalues dv WHERE dv.sensorid = 3 AND dv.variableid = 3 AND dv.localdatetime >= DATE '2013-07-25' ORDER BY dv.localdatetime; | Yes - Oracle DATACATALOG validated in Oracle on 2026-04-15. | 3 | soilTemp | Temperature | degC | SELECT v.variableid, v.variablecode, v.variablename, u.unitsabbreviation FROM leo_center.variables v LEFT JOIN leo_center.units u ON v.variableunitsid = u.unitsid WHERE v.variableid = 3;
Soil temperature | T_soil | -2 | 2 | -0.85 | Depth level 5 (85 cm below surface) | Thermal state / transport driver | Subsurface temperature controls gas diffusivity, density, and biological or geochemical source-sink rates. | LEO Center | LEO-Center-Inventory.xlsx | 5TM | 464 | LEO-C_2_-2_5_5TM | leo_center.datavalues | dv.sensorid = 464 AND dv.variableid = 3 | LOCALDATETIME | DATAVALUE | degC | degC | identity (keep physical units in SQL; convert later in Python) | Hill slope center | Subsurface point at x=-2.0, y=2.0, depth=85 cm. | Core thermal state measurement for coupling heat and moisture to subsurface gas transport. | 2013-07-25 | 2018-08-13 | Oracle DATACATALOG validated in Oracle on 2026-04-15. Inventory window: 2013-09-11 to present. | SELECT dv.localdatetime, dv.datavalue FROM leo_center.datavalues dv WHERE dv.sensorid = 464 AND dv.variableid = 3 AND dv.localdatetime >= DATE '2013-07-25' ORDER BY dv.localdatetime; | Yes - Oracle DATACATALOG validated in Oracle on 2026-04-15. | 3 | soilTemp | Temperature | degC | SELECT v.variableid, v.variablecode, v.variablename, u.unitsabbreviation FROM leo_center.variables v LEFT JOIN leo_center.units u ON v.variableunitsid = u.unitsid WHERE v.variableid = 3;
Soil temperature | T_soil | -2 | 2 | -0.5 | Depth level 4 (50 cm below surface) | Thermal state / transport driver | Subsurface temperature controls gas diffusivity, density, and biological or geochemical source-sink rates. | LEO Center | LEO-Center-Inventory.xlsx | 5TM | 385 | LEO-C_2_-2_4_5TM | leo_center.datavalues | dv.sensorid = 385 AND dv.variableid = 3 | LOCALDATETIME | DATAVALUE | degC | degC | identity (keep physical units in SQL; convert later in Python) | Hill slope center | Subsurface point at x=-2.0, y=2.0, depth=50 cm. | Core thermal state measurement for coupling heat and moisture to subsurface gas transport. | 2013-07-25 | 2018-08-13 | Oracle DATACATALOG validated in Oracle on 2026-04-15. Inventory window: 2013-09-11 to 2020-02-13. | SELECT dv.localdatetime, dv.datavalue FROM leo_center.datavalues dv WHERE dv.sensorid = 385 AND dv.variableid = 3 AND dv.localdatetime >= DATE '2013-07-25' ORDER BY dv.localdatetime; | Yes - Oracle DATACATALOG validated in Oracle on 2026-04-15. | 3 | soilTemp | Temperature | degC | SELECT v.variableid, v.variablecode, v.variablename, u.unitsabbreviation FROM leo_center.variables v LEFT JOIN leo_center.units u ON v.variableunitsid = u.unitsid WHERE v.variableid = 3;
Soil temperature | T_soil | -2 | 2 | -0.2 | Depth level 2 (20 cm below surface) | Thermal state / transport driver | Subsurface temperature controls gas diffusivity, density, and biological or geochemical source-sink rates. | LEO Center | LEO-Center-Inventory.xlsx | 5TM | 158 | LEO-C_2_-2_2_5TM | leo_center.datavalues | dv.sensorid = 158 AND dv.variableid = 3 | LOCALDATETIME | DATAVALUE | degC | degC | identity (keep physical units in SQL; convert later in Python) | Hill slope center | Subsurface point at x=-2.0, y=2.0, depth=20 cm. | Core thermal state measurement for coupling heat and moisture to subsurface gas transport. | 2013-07-25 | 2018-08-13 | Oracle DATACATALOG validated in Oracle on 2026-04-15. Inventory window: 2013-09-11 to 2019-09-10. | SELECT dv.localdatetime, dv.datavalue FROM leo_center.datavalues dv WHERE dv.sensorid = 158 AND dv.variableid = 3 AND dv.localdatetime >= DATE '2013-07-25' ORDER BY dv.localdatetime; | Yes - Oracle DATACATALOG validated in Oracle on 2026-04-15. | 3 | soilTemp | Temperature | degC | SELECT v.variableid, v.variablecode, v.variablename, u.unitsabbreviation FROM leo_center.variables v LEFT JOIN leo_center.units u ON v.variableunitsid = u.unitsid WHERE v.variableid = 3;
Soil temperature | T_soil | -2 | 2 | -0.05 | Depth level 1 (5 cm below surface) | Thermal state / transport driver | Subsurface temperature controls gas diffusivity, density, and biological or geochemical source-sink rates. | LEO Center | LEO-Center-Inventory.xlsx | 5TM | 4 | LEO-C_2_-2_1_5TM | leo_center.datavalues | dv.sensorid = 4 AND dv.variableid = 3 | LOCALDATETIME | DATAVALUE | degC | degC | identity (keep physical units in SQL; convert later in Python) | Hill slope center | Subsurface point at x=-2.0, y=2.0, depth=5 cm. | Core thermal state measurement for coupling heat and moisture to subsurface gas transport. | 2013-07-25 | 2018-08-13 | Oracle DATACATALOG validated in Oracle on 2026-04-15. Inventory window: 2013-09-11 to present. | SELECT dv.localdatetime, dv.datavalue FROM leo_center.datavalues dv WHERE dv.sensorid = 4 AND dv.variableid = 3 AND dv.localdatetime >= DATE '2013-07-25' ORDER BY dv.localdatetime; | Yes - Oracle DATACATALOG validated in Oracle on 2026-04-15. | 3 | soilTemp | Temperature | degC | SELECT v.variableid, v.variablecode, v.variablename, u.unitsabbreviation FROM leo_center.variables v LEFT JOIN leo_center.units u ON v.variableunitsid = u.unitsid WHERE v.variableid = 3;
Soil temperature | T_soil | -1 | 2 | -0.35 | Depth level 3 (35 cm below surface) | Thermal state / transport driver | Subsurface temperature controls gas diffusivity, density, and biological or geochemical source-sink rates. | LEO Center | LEO-Center-Inventory.xlsx | 5TM | 311 | LEO-C_2_-1_3_5TM | leo_center.datavalues | dv.sensorid = 311 AND dv.variableid = 3 | LOCALDATETIME | DATAVALUE | degC | degC | identity (keep physical units in SQL; convert later in Python) | Hill slope center | Subsurface point at x=-1.0, y=2.0, depth=35 cm. | Core thermal state measurement for coupling heat and moisture to subsurface gas transport. | 2013-07-25 | 2018-08-13 | Oracle DATACATALOG validated in Oracle on 2026-04-15. Inventory window: 2013-09-11 to 2021-01-29. | SELECT dv.localdatetime, dv.datavalue FROM leo_center.datavalues dv WHERE dv.sensorid = 311 AND dv.variableid = 3 AND dv.localdatetime >= DATE '2013-07-25' ORDER BY dv.localdatetime; | Yes - Oracle DATACATALOG validated in Oracle on 2026-04-15. | 3 | soilTemp | Temperature | degC | SELECT v.variableid, v.variablecode, v.variablename, u.unitsabbreviation FROM leo_center.variables v LEFT JOIN leo_center.units u ON v.variableunitsid = u.unitsid WHERE v.variableid = 3;
Soil temperature | T_soil | -1 | 2 | -0.2 | Depth level 2 (20 cm below surface) | Thermal state / transport driver | Subsurface temperature controls gas diffusivity, density, and biological or geochemical source-sink rates. | LEO Center | LEO-Center-Inventory.xlsx | 5TM | 159 | LEO-C_2_-1_2_5TM | leo_center.datavalues | dv.sensorid = 159 AND dv.variableid = 3 | LOCALDATETIME | DATAVALUE | degC | degC | identity (keep physical units in SQL; convert later in Python) | Hill slope center | Subsurface point at x=-1.0, y=2.0, depth=20 cm. | Core thermal state measurement for coupling heat and moisture to subsurface gas transport. | 2013-07-25 | 2018-08-13 | Oracle DATACATALOG validated in Oracle on 2026-04-15. Inventory window: 2013-09-11 to present. | SELECT dv.localdatetime, dv.datavalue FROM leo_center.datavalues dv WHERE dv.sensorid = 159 AND dv.variableid = 3 AND dv.localdatetime >= DATE '2013-07-25' ORDER BY dv.localdatetime; | Yes - Oracle DATACATALOG validated in Oracle on 2026-04-15. | 3 | soilTemp | Temperature | degC | SELECT v.variableid, v.variablecode, v.variablename, u.unitsabbreviation FROM leo_center.variables v LEFT JOIN leo_center.units u ON v.variableunitsid = u.unitsid WHERE v.variableid = 3;
Soil temperature | T_soil | -1 | 2 | -0.05 | Depth level 1 (5 cm below surface) | Thermal state / transport driver | Subsurface temperature controls gas diffusivity, density, and biological or geochemical source-sink rates. | LEO Center | LEO-Center-Inventory.xlsx | 5TM | 5 | LEO-C_2_-1_1_5TM | leo_center.datavalues | dv.sensorid = 5 AND dv.variableid = 3 | LOCALDATETIME | DATAVALUE | degC | degC | identity (keep physical units in SQL; convert later in Python) | Hill slope center | Subsurface point at x=-1.0, y=2.0, depth=5 cm. | Core thermal state measurement for coupling heat and moisture to subsurface gas transport. | 2013-07-25 | 2018-08-13 | Oracle DATACATALOG validated in Oracle on 2026-04-15. Inventory window: 2013-09-11 to 2018-05-22. | SELECT dv.localdatetime, dv.datavalue FROM leo_center.datavalues dv WHERE dv.sensorid = 5 AND dv.variableid = 3 AND dv.localdatetime >= DATE '2013-07-25' ORDER BY dv.localdatetime; | Yes - Oracle DATACATALOG validated in Oracle on 2026-04-15. | 3 | soilTemp | Temperature | degC | SELECT v.variableid, v.variablecode, v.variablename, u.unitsabbreviation FROM leo_center.variables v LEFT JOIN leo_center.units u ON v.variableunitsid = u.unitsid WHERE v.variableid = 3;
Soil temperature | T_soil | 0 | 2 | -0.85 | Depth level 5 (85 cm below surface) | Thermal state / transport driver | Subsurface temperature controls gas diffusivity, density, and biological or geochemical source-sink rates. | LEO Center | LEO-Center-Inventory.xlsx | 5TM | 465 | LEO-C_2_0_5_5TM | leo_center.datavalues | dv.sensorid = 465 AND dv.variableid = 3 | LOCALDATETIME | DATAVALUE | degC | degC | identity (keep physical units in SQL; convert later in Python) | Hill slope center | Subsurface point at x=0.0, y=2.0, depth=85 cm. | Core thermal state measurement for coupling heat and moisture to subsurface gas transport. | 2013-07-25 | 2018-08-13 | Oracle DATACATALOG validated in Oracle on 2026-04-15. Inventory window: 2013-09-11 to 2025-03-10. | SELECT dv.localdatetime, dv.datavalue FROM leo_center.datavalues dv WHERE dv.sensorid = 465 AND dv.variableid = 3 AND dv.localdatetime >= DATE '2013-07-25' ORDER BY dv.localdatetime; | Yes - Oracle DATACATALOG validated in Oracle on 2026-04-15. | 3 | soilTemp | Temperature | degC | SELECT v.variableid, v.variablecode, v.variablename, u.unitsabbreviation FROM leo_center.variables v LEFT JOIN leo_center.units u ON v.variableunitsid = u.unitsid WHERE v.variableid = 3;
Soil temperature | T_soil | 0 | 2 | -0.5 | Depth level 4 (50 cm below surface) | Thermal state / transport driver | Subsurface temperature controls gas diffusivity, density, and biological or geochemical source-sink rates. | LEO Center | LEO-Center-Inventory.xlsx | 5TM | 386 | LEO-C_2_0_4_5TM | leo_center.datavalues | dv.sensorid = 386 AND dv.variableid = 3 | LOCALDATETIME | DATAVALUE | degC | degC | identity (keep physical units in SQL; convert later in Python) | Hill slope center | Subsurface point at x=0.0, y=2.0, depth=50 cm. | Core thermal state measurement for coupling heat and moisture to subsurface gas transport. | 2013-07-25 | 2018-08-13 | Oracle DATACATALOG validated in Oracle on 2026-04-15. Inventory window: 2013-09-11 to 2016-12-07. | SELECT dv.localdatetime, dv.datavalue FROM leo_center.datavalues dv WHERE dv.sensorid = 386 AND dv.variableid = 3 AND dv.localdatetime >= DATE '2013-07-25' ORDER BY dv.localdatetime; | Yes - Oracle DATACATALOG validated in Oracle on 2026-04-15. | 3 | soilTemp | Temperature | degC | SELECT v.variableid, v.variablecode, v.variablename, u.unitsabbreviation FROM leo_center.variables v LEFT JOIN leo_center.units u ON v.variableunitsid = u.unitsid WHERE v.variableid = 3;
Soil temperature | T_soil | 0 | 2 | -0.2 | Depth level 2 (20 cm below surface) | Thermal state / transport driver | Subsurface temperature controls gas diffusivity, density, and biological or geochemical source-sink rates. | LEO Center | LEO-Center-Inventory.xlsx | 5TM | 160 | LEO-C_2_0_2_5TM | leo_center.datavalues | dv.sensorid = 160 AND dv.variableid = 3 | LOCALDATETIME | DATAVALUE | degC | degC | identity (keep physical units in SQL; convert later in Python) | Hill slope center | Subsurface point at x=0.0, y=2.0, depth=20 cm. | Core thermal state measurement for coupling heat and moisture to subsurface gas transport. | 2013-07-25 | 2018-08-13 | Oracle DATACATALOG validated in Oracle on 2026-04-15. Inventory window: 2013-09-11 to present. | SELECT dv.localdatetime, dv.datavalue FROM leo_center.datavalues dv WHERE dv.sensorid = 160 AND dv.variableid = 3 AND dv.localdatetime >= DATE '2013-07-25' ORDER BY dv.localdatetime; | Yes - Oracle DATACATALOG validated in Oracle on 2026-04-15. | 3 | soilTemp | Temperature | degC | SELECT v.variableid, v.variablecode, v.variablename, u.unitsabbreviation FROM leo_center.variables v LEFT JOIN leo_center.units u ON v.variableunitsid = u.unitsid WHERE v.variableid = 3;
Soil temperature | T_soil | 0 | 2 | -0.05 | Depth level 1 (5 cm below surface) | Thermal state / transport driver | Subsurface temperature controls gas diffusivity, density, and biological or geochemical source-sink rates. | LEO Center | LEO-Center-Inventory.xlsx | 5TM | 6 | LEO-C_2_0_1_5TM | leo_center.datavalues | dv.sensorid = 6 AND dv.variableid = 3 | LOCALDATETIME | DATAVALUE | degC | degC | identity (keep physical units in SQL; convert later in Python) | Hill slope center | Subsurface point at x=0.0, y=2.0, depth=5 cm. | Core thermal state measurement for coupling heat and moisture to subsurface gas transport. | 2013-07-25 | 2018-08-13 | Oracle DATACATALOG validated in Oracle on 2026-04-15. Inventory window: 2013-09-11 to 2023-03-16. | SELECT dv.localdatetime, dv.datavalue FROM leo_center.datavalues dv WHERE dv.sensorid = 6 AND dv.variableid = 3 AND dv.localdatetime >= DATE '2013-07-25' ORDER BY dv.localdatetime; | Yes - Oracle DATACATALOG validated in Oracle on 2026-04-15. | 3 | soilTemp | Temperature | degC | SELECT v.variableid, v.variablecode, v.variablename, u.unitsabbreviation FROM leo_center.variables v LEFT JOIN leo_center.units u ON v.variableunitsid = u.unitsid WHERE v.variableid = 3;
Soil temperature | T_soil | 1 | 2 | -0.35 | Depth level 3 (35 cm below surface) | Thermal state / transport driver | Subsurface temperature controls gas diffusivity, density, and biological or geochemical source-sink rates. | LEO Center | LEO-Center-Inventory.xlsx | 5TM | 312 | LEO-C_2_1_3_5TM | leo_center.datavalues | dv.sensorid = 312 AND dv.variableid = 3 | LOCALDATETIME | DATAVALUE | degC | degC | identity (keep physical units in SQL; convert later in Python) | Hill slope center | Subsurface point at x=1.0, y=2.0, depth=35 cm. | Core thermal state measurement for coupling heat and moisture to subsurface gas transport. | 2013-07-25 | 2018-08-13 | Oracle DATACATALOG validated in Oracle on 2026-04-15. Inventory window: 2013-09-11 to present. | SELECT dv.localdatetime, dv.datavalue FROM leo_center.datavalues dv WHERE dv.sensorid = 312 AND dv.variableid = 3 AND dv.localdatetime >= DATE '2013-07-25' ORDER BY dv.localdatetime; | Yes - Oracle DATACATALOG validated in Oracle on 2026-04-15. | 3 | soilTemp | Temperature | degC | SELECT v.variableid, v.variablecode, v.variablename, u.unitsabbreviation FROM leo_center.variables v LEFT JOIN leo_center.units u ON v.variableunitsid = u.unitsid WHERE v.variableid = 3;
Soil temperature | T_soil | 1 | 2 | -0.2 | Depth level 2 (20 cm below surface) | Thermal state / transport driver | Subsurface temperature controls gas diffusivity, density, and biological or geochemical source-sink rates. | LEO Center | LEO-Center-Inventory.xlsx | 5TM | 161 | LEO-C_2_1_2_5TM | leo_center.datavalues | dv.sensorid = 161 AND dv.variableid = 3 | LOCALDATETIME | DATAVALUE | degC | degC | identity (keep physical units in SQL; convert later in Python) | Hill slope center | Subsurface point at x=1.0, y=2.0, depth=20 cm. | Core thermal state measurement for coupling heat and moisture to subsurface gas transport. | 2013-07-25 | 2018-08-13 | Oracle DATACATALOG validated in Oracle on 2026-04-15. Inventory window: 2013-09-11 to present. | SELECT dv.localdatetime, dv.datavalue FROM leo_center.datavalues dv WHERE dv.sensorid = 161 AND dv.variableid = 3 AND dv.localdatetime >= DATE '2013-07-25' ORDER BY dv.localdatetime; | Yes - Oracle DATACATALOG validated in Oracle on 2026-04-15. | 3 | soilTemp | Temperature | degC | SELECT v.variableid, v.variablecode, v.variablename, u.unitsabbreviation FROM leo_center.variables v LEFT JOIN leo_center.units u ON v.variableunitsid = u.unitsid WHERE v.variableid = 3;
Soil temperature | T_soil | 1 | 2 | -0.05 | Depth level 1 (5 cm below surface) | Thermal state / transport driver | Subsurface temperature controls gas diffusivity, density, and biological or geochemical source-sink rates. | LEO Center | LEO-Center-Inventory.xlsx | 5TM | 7 | LEO-C_2_1_1_5TM | leo_center.datavalues | dv.sensorid = 7 AND dv.variableid = 3 | LOCALDATETIME | DATAVALUE | degC | degC | identity (keep physical units in SQL; convert later in Python) | Hill slope center | Subsurface point at x=1.0, y=2.0, depth=5 cm. | Core thermal state measurement for coupling heat and moisture to subsurface gas transport. | 2013-07-25 | 2018-08-13 | Oracle DATACATALOG validated in Oracle on 2026-04-15. Inventory window: 2013-09-11 to 2018-11-09. | SELECT dv.localdatetime, dv.datavalue FROM leo_center.datavalues dv WHERE dv.sensorid = 7 AND dv.variableid = 3 AND dv.localdatetime >= DATE '2013-07-25' ORDER BY dv.localdatetime; | Yes - Oracle DATACATALOG validated in Oracle on 2026-04-15. | 3 | soilTemp | Temperature | degC | SELECT v.variableid, v.variablecode, v.variablename, u.unitsabbreviation FROM leo_center.variables v LEFT JOIN leo_center.units u ON v.variableunitsid = u.unitsid WHERE v.variableid = 3;
Soil temperature | T_soil | 2 | 2 | -0.85 | Depth level 5 (85 cm below surface) | Thermal state / transport driver | Subsurface temperature controls gas diffusivity, density, and biological or geochemical source-sink rates. | LEO Center | LEO-Center-Inventory.xlsx | 5TM | 466 | LEO-C_2_2_5_5TM | leo_center.datavalues | dv.sensorid = 466 AND dv.variableid = 3 | LOCALDATETIME | DATAVALUE | degC | degC | identity (keep physical units in SQL; convert later in Python) | Hill slope center | Subsurface point at x=2.0, y=2.0, depth=85 cm. | Core thermal state measurement for coupling heat and moisture to subsurface gas transport. | 2013-07-25 | 2018-08-13 | Oracle DATACATALOG validated in Oracle on 2026-04-15. Inventory window: 2013-09-11 to 2018-03-06. | SELECT dv.localdatetime, dv.datavalue FROM leo_center.datavalues dv WHERE dv.sensorid = 466 AND dv.variableid = 3 AND dv.localdatetime >= DATE '2013-07-25' ORDER BY dv.localdatetime; | Yes - Oracle DATACATALOG validated in Oracle on 2026-04-15. | 3 | soilTemp | Temperature | degC | SELECT v.variableid, v.variablecode, v.variablename, u.unitsabbreviation FROM leo_center.variables v LEFT JOIN leo_center.units u ON v.variableunitsid = u.unitsid WHERE v.variableid = 3;
Soil temperature | T_soil | 2 | 2 | -0.5 | Depth level 4 (50 cm below surface) | Thermal state / transport driver | Subsurface temperature controls gas diffusivity, density, and biological or geochemical source-sink rates. | LEO Center | LEO-Center-Inventory.xlsx | 5TM | 387 | LEO-C_2_2_4_5TM | leo_center.datavalues | dv.sensorid = 387 AND dv.variableid = 3 | LOCALDATETIME | DATAVALUE | degC | degC | identity (keep physical units in SQL; convert later in Python) | Hill slope center | Subsurface point at x=2.0, y=2.0, depth=50 cm. | Core thermal state measurement for coupling heat and moisture to subsurface gas transport. | 2013-07-25 | 2018-08-13 | Oracle DATACATALOG validated in Oracle on 2026-04-15. Inventory window: 2013-09-11 to 2017-05-07. | SELECT dv.localdatetime, dv.datavalue FROM leo_center.datavalues dv WHERE dv.sensorid = 387 AND dv.variableid = 3 AND dv.localdatetime >= DATE '2013-07-25' ORDER BY dv.localdatetime; | Yes - Oracle DATACATALOG validated in Oracle on 2026-04-15. | 3 | soilTemp | Temperature | degC | SELECT v.variableid, v.variablecode, v.variablename, u.unitsabbreviation FROM leo_center.variables v LEFT JOIN leo_center.units u ON v.variableunitsid = u.unitsid WHERE v.variableid = 3;
Soil temperature | T_soil | 2 | 2 | -0.2 | Depth level 2 (20 cm below surface) | Thermal state / transport driver | Subsurface temperature controls gas diffusivity, density, and biological or geochemical source-sink rates. | LEO Center | LEO-Center-Inventory.xlsx | 5TM | 162 | LEO-C_2_2_2_5TM | leo_center.datavalues | dv.sensorid = 162 AND dv.variableid = 3 | LOCALDATETIME | DATAVALUE | degC | degC | identity (keep physical units in SQL; convert later in Python) | Hill slope center | Subsurface point at x=2.0, y=2.0, depth=20 cm. | Core thermal state measurement for coupling heat and moisture to subsurface gas transport. | 2013-07-25 | 2018-08-13 | Oracle DATACATALOG validated in Oracle on 2026-04-15. Inventory window: 2013-09-11 to present. | SELECT dv.localdatetime, dv.datavalue FROM leo_center.datavalues dv WHERE dv.sensorid = 162 AND dv.variableid = 3 AND dv.localdatetime >= DATE '2013-07-25' ORDER BY dv.localdatetime; | Yes - Oracle DATACATALOG validated in Oracle on 2026-04-15. | 3 | soilTemp | Temperature | degC | SELECT v.variableid, v.variablecode, v.variablename, u.unitsabbreviation FROM leo_center.variables v LEFT JOIN leo_center.units u ON v.variableunitsid = u.unitsid WHERE v.variableid = 3;
Soil temperature | T_soil | 2 | 2 | -0.05 | Depth level 1 (5 cm below surface) | Thermal state / transport driver | Subsurface temperature controls gas diffusivity, density, and biological or geochemical source-sink rates. | LEO Center | LEO-Center-Inventory.xlsx | 5TM | 8 | LEO-C_2_2_1_5TM | leo_center.datavalues | dv.sensorid = 8 AND dv.variableid = 3 | LOCALDATETIME | DATAVALUE | degC | degC | identity (keep physical units in SQL; convert later in Python) | Hill slope center | Subsurface point at x=2.0, y=2.0, depth=5 cm. | Core thermal state measurement for coupling heat and moisture to subsurface gas transport. | 2013-07-25 | 2018-08-13 | Oracle DATACATALOG validated in Oracle on 2026-04-15. Inventory window: 2013-09-11 to present. | SELECT dv.localdatetime, dv.datavalue FROM leo_center.datavalues dv WHERE dv.sensorid = 8 AND dv.variableid = 3 AND dv.localdatetime >= DATE '2013-07-25' ORDER BY dv.localdatetime; | Yes - Oracle DATACATALOG validated in Oracle on 2026-04-15. | 3 | soilTemp | Temperature | degC | SELECT v.variableid, v.variablecode, v.variablename, u.unitsabbreviation FROM leo_center.variables v LEFT JOIN leo_center.units u ON v.variableunitsid = u.unitsid WHERE v.variableid = 3;
Soil temperature | T_soil | 3 | 2 | -0.35 | Depth level 3 (35 cm below surface) | Thermal state / transport driver | Subsurface temperature controls gas diffusivity, density, and biological or geochemical source-sink rates. | LEO Center | LEO-Center-Inventory.xlsx | 5TM | 313 | LEO-C_2_3_3_5TM | leo_center.datavalues | dv.sensorid = 313 AND dv.variableid = 3 | LOCALDATETIME | DATAVALUE | degC | degC | identity (keep physical units in SQL; convert later in Python) | Hill slope center | Subsurface point at x=3.0, y=2.0, depth=35 cm. | Core thermal state measurement for coupling heat and moisture to subsurface gas transport. | 2013-07-25 | 2018-08-13 | Oracle DATACATALOG validated in Oracle on 2026-04-15. Inventory window: 2013-09-11 to 2023-11-01. | SELECT dv.localdatetime, dv.datavalue FROM leo_center.datavalues dv WHERE dv.sensorid = 313 AND dv.variableid = 3 AND dv.localdatetime >= DATE '2013-07-25' ORDER BY dv.localdatetime; | Yes - Oracle DATACATALOG validated in Oracle on 2026-04-15. | 3 | soilTemp | Temperature | degC | SELECT v.variableid, v.variablecode, v.variablename, u.unitsabbreviation FROM leo_center.variables v LEFT JOIN leo_center.units u ON v.variableunitsid = u.unitsid WHERE v.variableid = 3;
Soil temperature | T_soil | 3 | 2 | -0.2 | Depth level 2 (20 cm below surface) | Thermal state / transport driver | Subsurface temperature controls gas diffusivity, density, and biological or geochemical source-sink rates. | LEO Center | LEO-Center-Inventory.xlsx | 5TM | 163 | LEO-C_2_3_2_5TM | leo_center.datavalues | dv.sensorid = 163 AND dv.variableid = 3 | LOCALDATETIME | DATAVALUE | degC | degC | identity (keep physical units in SQL; convert later in Python) | Hill slope center | Subsurface point at x=3.0, y=2.0, depth=20 cm. | Core thermal state measurement for coupling heat and moisture to subsurface gas transport. | 2013-07-25 | 2018-08-13 | Oracle DATACATALOG validated in Oracle on 2026-04-15. Inventory window: 2013-09-11 to 2018-03-06. | SELECT dv.localdatetime, dv.datavalue FROM leo_center.datavalues dv WHERE dv.sensorid = 163 AND dv.variableid = 3 AND dv.localdatetime >= DATE '2013-07-25' ORDER BY dv.localdatetime; | Yes - Oracle DATACATALOG validated in Oracle on 2026-04-15. | 3 | soilTemp | Temperature | degC | SELECT v.variableid, v.variablecode, v.variablename, u.unitsabbreviation FROM leo_center.variables v LEFT JOIN leo_center.units u ON v.variableunitsid = u.unitsid WHERE v.variableid = 3;
Soil temperature | T_soil | 3 | 2 | -0.05 | Depth level 1 (5 cm below surface) | Thermal state / transport driver | Subsurface temperature controls gas diffusivity, density, and biological or geochemical source-sink rates. | LEO Center | LEO-Center-Inventory.xlsx | 5TM | 9 | LEO-C_2_3_1_5TM | leo_center.datavalues | dv.sensorid = 9 AND dv.variableid = 3 | LOCALDATETIME | DATAVALUE | degC | degC | identity (keep physical units in SQL; convert later in Python) | Hill slope center | Subsurface point at x=3.0, y=2.0, depth=5 cm. | Core thermal state measurement for coupling heat and moisture to subsurface gas transport. | 2013-07-25 | 2018-08-13 | Oracle DATACATALOG validated in Oracle on 2026-04-15. Inventory window: 2013-09-11 to 2017-12-09. | SELECT dv.localdatetime, dv.datavalue FROM leo_center.datavalues dv WHERE dv.sensorid = 9 AND dv.variableid = 3 AND dv.localdatetime >= DATE '2013-07-25' ORDER BY dv.localdatetime; | Yes - Oracle DATACATALOG validated in Oracle on 2026-04-15. | 3 | soilTemp | Temperature | degC | SELECT v.variableid, v.variablecode, v.variablename, u.unitsabbreviation FROM leo_center.variables v LEFT JOIN leo_center.units u ON v.variableunitsid = u.unitsid WHERE v.variableid = 3;
Soil temperature | T_soil | 4 | 2 | -0.85 | Depth level 5 (85 cm below surface) | Thermal state / transport driver | Subsurface temperature controls gas diffusivity, density, and biological or geochemical source-sink rates. | LEO Center | LEO-Center-Inventory.xlsx | 5TM | 467 | LEO-C_2_4_5_5TM | leo_center.datavalues | dv.sensorid = 467 AND dv.variableid = 3 | LOCALDATETIME | DATAVALUE | degC | degC | identity (keep physical units in SQL; convert later in Python) | Hill slope center | Subsurface point at x=4.0, y=2.0, depth=85 cm. | Core thermal state measurement for coupling heat and moisture to subsurface gas transport. | 2013-07-25 | 2018-08-13 | Oracle DATACATALOG validated in Oracle on 2026-04-15. Inventory window: 2013-09-11 to present. | SELECT dv.localdatetime, dv.datavalue FROM leo_center.datavalues dv WHERE dv.sensorid = 467 AND dv.variableid = 3 AND dv.localdatetime >= DATE '2013-07-25' ORDER BY dv.localdatetime; | Yes - Oracle DATACATALOG validated in Oracle on 2026-04-15. | 3 | soilTemp | Temperature | degC | SELECT v.variableid, v.variablecode, v.variablename, u.unitsabbreviation FROM leo_center.variables v LEFT JOIN leo_center.units u ON v.variableunitsid = u.unitsid WHERE v.variableid = 3;
Soil temperature | T_soil | 4 | 2 | -0.5 | Depth level 4 (50 cm below surface) | Thermal state / transport driver | Subsurface temperature controls gas diffusivity, density, and biological or geochemical source-sink rates. | LEO Center | LEO-Center-Inventory.xlsx | 5TM | 388 | LEO-C_2_4_4_5TM | leo_center.datavalues | dv.sensorid = 388 AND dv.variableid = 3 | LOCALDATETIME | DATAVALUE | degC | degC | identity (keep physical units in SQL; convert later in Python) | Hill slope center | Subsurface point at x=4.0, y=2.0, depth=50 cm. | Core thermal state measurement for coupling heat and moisture to subsurface gas transport. | 2013-07-25 | 2018-08-13 | Oracle DATACATALOG validated in Oracle on 2026-04-15. Inventory window: 2013-09-11 to present. | SELECT dv.localdatetime, dv.datavalue FROM leo_center.datavalues dv WHERE dv.sensorid = 388 AND dv.variableid = 3 AND dv.localdatetime >= DATE '2013-07-25' ORDER BY dv.localdatetime; | Yes - Oracle DATACATALOG validated in Oracle on 2026-04-15. | 3 | soilTemp | Temperature | degC | SELECT v.variableid, v.variablecode, v.variablename, u.unitsabbreviation FROM leo_center.variables v LEFT JOIN leo_center.units u ON v.variableunitsid = u.unitsid WHERE v.variableid = 3;
Soil temperature | T_soil | 4 | 2 | -0.2 | Depth level 2 (20 cm below surface) | Thermal state / transport driver | Subsurface temperature controls gas diffusivity, density, and biological or geochemical source-sink rates. | LEO Center | LEO-Center-Inventory.xlsx | 5TM | 164 | LEO-C_2_4_2_5TM | leo_center.datavalues | dv.sensorid = 164 AND dv.variableid = 3 | LOCALDATETIME | DATAVALUE | degC | degC | identity (keep physical units in SQL; convert later in Python) | Hill slope center | Subsurface point at x=4.0, y=2.0, depth=20 cm. | Core thermal state measurement for coupling heat and moisture to subsurface gas transport. | 2013-07-25 | 2018-08-13 | Oracle DATACATALOG validated in Oracle on 2026-04-15. Inventory window: 2013-09-11 to 2024-10-18. | SELECT dv.localdatetime, dv.datavalue FROM leo_center.datavalues dv WHERE dv.sensorid = 164 AND dv.variableid = 3 AND dv.localdatetime >= DATE '2013-07-25' ORDER BY dv.localdatetime; | Yes - Oracle DATACATALOG validated in Oracle on 2026-04-15. | 3 | soilTemp | Temperature | degC | SELECT v.variableid, v.variablecode, v.variablename, u.unitsabbreviation FROM leo_center.variables v LEFT JOIN leo_center.units u ON v.variableunitsid = u.unitsid WHERE v.variableid = 3;
Soil temperature | T_soil | 4 | 2 | -0.05 | Depth level 1 (5 cm below surface) | Thermal state / transport driver | Subsurface temperature controls gas diffusivity, density, and biological or geochemical source-sink rates. | LEO Center | LEO-Center-Inventory.xlsx | 5TM | 10 | LEO-C_2_4_1_5TM | leo_center.datavalues | dv.sensorid = 10 AND dv.variableid = 3 | LOCALDATETIME | DATAVALUE | degC | degC | identity (keep physical units in SQL; convert later in Python) | Hill slope center | Subsurface point at x=4.0, y=2.0, depth=5 cm. | Core thermal state measurement for coupling heat and moisture to subsurface gas transport. | 2013-07-25 | 2018-08-13 | Oracle DATACATALOG validated in Oracle on 2026-04-15. Inventory window: 2013-09-11 to 2018-05-08. | SELECT dv.localdatetime, dv.datavalue FROM leo_center.datavalues dv WHERE dv.sensorid = 10 AND dv.variableid = 3 AND dv.localdatetime >= DATE '2013-07-25' ORDER BY dv.localdatetime; | Yes - Oracle DATACATALOG validated in Oracle on 2026-04-15. | 3 | soilTemp | Temperature | degC | SELECT v.variableid, v.variablecode, v.variablename, u.unitsabbreviation FROM leo_center.variables v LEFT JOIN leo_center.units u ON v.variableunitsid = u.unitsid WHERE v.variableid = 3;
Soil temperature | T_soil | 5 | 2 | -0.35 | Depth level 3 (35 cm below surface) | Thermal state / transport driver | Subsurface temperature controls gas diffusivity, density, and biological or geochemical source-sink rates. | LEO Center | LEO-Center-Inventory.xlsx | 5TM | 314 | LEO-C_2_5_3_5TM | leo_center.datavalues | dv.sensorid = 314 AND dv.variableid = 3 | LOCALDATETIME | DATAVALUE | degC | degC | identity (keep physical units in SQL; convert later in Python) | Hill slope center | Subsurface point at x=5.0, y=2.0, depth=35 cm. | Core thermal state measurement for coupling heat and moisture to subsurface gas transport. | 2013-07-25 | 2018-08-13 | Oracle DATACATALOG validated in Oracle on 2026-04-15. Inventory window: 2013-09-11 to 2014-07-07. | SELECT dv.localdatetime, dv.datavalue FROM leo_center.datavalues dv WHERE dv.sensorid = 314 AND dv.variableid = 3 AND dv.localdatetime >= DATE '2013-07-25' ORDER BY dv.localdatetime; | Yes - Oracle DATACATALOG validated in Oracle on 2026-04-15. | 3 | soilTemp | Temperature | degC | SELECT v.variableid, v.variablecode, v.variablename, u.unitsabbreviation FROM leo_center.variables v LEFT JOIN leo_center.units u ON v.variableunitsid = u.unitsid WHERE v.variableid = 3;
Soil temperature | T_soil | 5 | 2 | -0.2 | Depth level 2 (20 cm below surface) | Thermal state / transport driver | Subsurface temperature controls gas diffusivity, density, and biological or geochemical source-sink rates. | LEO Center | LEO-Center-Inventory.xlsx | 5TM | 165 | LEO-C_2_5_2_5TM | leo_center.datavalues | dv.sensorid = 165 AND dv.variableid = 3 | LOCALDATETIME | DATAVALUE | degC | degC | identity (keep physical units in SQL; convert later in Python) | Hill slope center | Subsurface point at x=5.0, y=2.0, depth=20 cm. | Core thermal state measurement for coupling heat and moisture to subsurface gas transport. | 2013-07-25 | 2018-08-13 | Oracle DATACATALOG validated in Oracle on 2026-04-15. Inventory window: 2013-09-11 to 2014-07-18. | SELECT dv.localdatetime, dv.datavalue FROM leo_center.datavalues dv WHERE dv.sensorid = 165 AND dv.variableid = 3 AND dv.localdatetime >= DATE '2013-07-25' ORDER BY dv.localdatetime; | Yes - Oracle DATACATALOG validated in Oracle on 2026-04-15. | 3 | soilTemp | Temperature | degC | SELECT v.variableid, v.variablecode, v.variablename, u.unitsabbreviation FROM leo_center.variables v LEFT JOIN leo_center.units u ON v.variableunitsid = u.unitsid WHERE v.variableid = 3;
Soil temperature | T_soil | 5 | 2 | -0.05 | Depth level 1 (5 cm below surface) | Thermal state / transport driver | Subsurface temperature controls gas diffusivity, density, and biological or geochemical source-sink rates. | LEO Center | LEO-Center-Inventory.xlsx | 5TM | 11 | LEO-C_2_5_1_5TM | leo_center.datavalues | dv.sensorid = 11 AND dv.variableid = 3 | LOCALDATETIME | DATAVALUE | degC | degC | identity (keep physical units in SQL; convert later in Python) | Hill slope center | Subsurface point at x=5.0, y=2.0, depth=5 cm. | Core thermal state measurement for coupling heat and moisture to subsurface gas transport. | 2013-07-25 | 2018-08-13 | Oracle DATACATALOG validated in Oracle on 2026-04-15. Inventory window: 2013-09-11 to 2019-08-02. | SELECT dv.localdatetime, dv.datavalue FROM leo_center.datavalues dv WHERE dv.sensorid = 11 AND dv.variableid = 3 AND dv.localdatetime >= DATE '2013-07-25' ORDER BY dv.localdatetime; | Yes - Oracle DATACATALOG validated in Oracle on 2026-04-15. | 3 | soilTemp | Temperature | degC | SELECT v.variableid, v.variablecode, v.variablename, u.unitsabbreviation FROM leo_center.variables v LEFT JOIN leo_center.units u ON v.variableunitsid = u.unitsid WHERE v.variableid = 3;
Soil temperature | T_soil | -5 | 4 | -0.5 | Depth level 4 (50 cm below surface) | Thermal state / transport driver | Subsurface temperature controls gas diffusivity, density, and biological or geochemical source-sink rates. | LEO Center | LEO-Center-Inventory.xlsx | 5TM | 389 | LEO-C_4_-5_4_5TM | leo_center.datavalues | dv.sensorid = 389 AND dv.variableid = 3 | LOCALDATETIME | DATAVALUE | degC | degC | identity (keep physical units in SQL; convert later in Python) | Hill slope center | Subsurface point at x=-5.0, y=4.0, depth=50 cm. | Core thermal state measurement for coupling heat and moisture to subsurface gas transport. | 2013-07-25 | 2018-08-13 | Oracle DATACATALOG validated in Oracle on 2026-04-15. Inventory window: 2013-09-11 to 2020-11-09. | SELECT dv.localdatetime, dv.datavalue FROM leo_center.datavalues dv WHERE dv.sensorid = 389 AND dv.variableid = 3 AND dv.localdatetime >= DATE '2013-07-25' ORDER BY dv.localdatetime; | Yes - Oracle DATACATALOG validated in Oracle on 2026-04-15. | 3 | soilTemp | Temperature | degC | SELECT v.variableid, v.variablecode, v.variablename, u.unitsabbreviation FROM leo_center.variables v LEFT JOIN leo_center.units u ON v.variableunitsid = u.unitsid WHERE v.variableid = 3;
Soil temperature | T_soil | -5 | 4 | -0.2 | Depth level 2 (20 cm below surface) | Thermal state / transport driver | Subsurface temperature controls gas diffusivity, density, and biological or geochemical source-sink rates. | LEO Center | LEO-Center-Inventory.xlsx | 5TM | 166 | LEO-C_4_-5_2_5TM | leo_center.datavalues | dv.sensorid = 166 AND dv.variableid = 3 | LOCALDATETIME | DATAVALUE | degC | degC | identity (keep physical units in SQL; convert later in Python) | Hill slope center | Subsurface point at x=-5.0, y=4.0, depth=20 cm. | Core thermal state measurement for coupling heat and moisture to subsurface gas transport. | 2013-07-25 | 2018-08-13 | Oracle DATACATALOG validated in Oracle on 2026-04-15. Inventory window: 2013-09-11 to 2020-11-23. | SELECT dv.localdatetime, dv.datavalue FROM leo_center.datavalues dv WHERE dv.sensorid = 166 AND dv.variableid = 3 AND dv.localdatetime >= DATE '2013-07-25' ORDER BY dv.localdatetime; | Yes - Oracle DATACATALOG validated in Oracle on 2026-04-15. | 3 | soilTemp | Temperature | degC | SELECT v.variableid, v.variablecode, v.variablename, u.unitsabbreviation FROM leo_center.variables v LEFT JOIN leo_center.units u ON v.variableunitsid = u.unitsid WHERE v.variableid = 3;
Soil temperature | T_soil | -5 | 4 | -0.05 | Depth level 1 (5 cm below surface) | Thermal state / transport driver | Subsurface temperature controls gas diffusivity, density, and biological or geochemical source-sink rates. | LEO Center | LEO-Center-Inventory.xlsx | 5TM | 12 | LEO-C_4_-5_1_5TM | leo_center.datavalues | dv.sensorid = 12 AND dv.variableid = 3 | LOCALDATETIME | DATAVALUE | degC | degC | identity (keep physical units in SQL; convert later in Python) | Hill slope center | Subsurface point at x=-5.0, y=4.0, depth=5 cm. | Core thermal state measurement for coupling heat and moisture to subsurface gas transport. | 2013-07-25 | 2018-08-13 | Oracle DATACATALOG validated in Oracle on 2026-04-15. Inventory window: 2013-09-11 to 2017-11-04. | SELECT dv.localdatetime, dv.datavalue FROM leo_center.datavalues dv WHERE dv.sensorid = 12 AND dv.variableid = 3 AND dv.localdatetime >= DATE '2013-07-25' ORDER BY dv.localdatetime; | Yes - Oracle DATACATALOG validated in Oracle on 2026-04-15. | 3 | soilTemp | Temperature | degC | SELECT v.variableid, v.variablecode, v.variablename, u.unitsabbreviation FROM leo_center.variables v LEFT JOIN leo_center.units u ON v.variableunitsid = u.unitsid WHERE v.variableid = 3;
Soil temperature | T_soil | -4 | 4 | -0.35 | Depth level 3 (35 cm below surface) | Thermal state / transport driver | Subsurface temperature controls gas diffusivity, density, and biological or geochemical source-sink rates. | LEO Center | LEO-Center-Inventory.xlsx | 5TM | 315 | LEO-C_4_-4_3_5TM | leo_center.datavalues | dv.sensorid = 315 AND dv.variableid = 3 | LOCALDATETIME | DATAVALUE | degC | degC | identity (keep physical units in SQL; convert later in Python) | Hill slope center | Subsurface point at x=-4.0, y=4.0, depth=35 cm. | Core thermal state measurement for coupling heat and moisture to subsurface gas transport. | 2013-07-25 | 2018-08-13 | Oracle DATACATALOG validated in Oracle on 2026-04-15. Inventory window: 2013-09-11 to present. | SELECT dv.localdatetime, dv.datavalue FROM leo_center.datavalues dv WHERE dv.sensorid = 315 AND dv.variableid = 3 AND dv.localdatetime >= DATE '2013-07-25' ORDER BY dv.localdatetime; | Yes - Oracle DATACATALOG validated in Oracle on 2026-04-15. | 3 | soilTemp | Temperature | degC | SELECT v.variableid, v.variablecode, v.variablename, u.unitsabbreviation FROM leo_center.variables v LEFT JOIN leo_center.units u ON v.variableunitsid = u.unitsid WHERE v.variableid = 3;
Soil temperature | T_soil | -4 | 4 | -0.2 | Depth level 2 (20 cm below surface) | Thermal state / transport driver | Subsurface temperature controls gas diffusivity, density, and biological or geochemical source-sink rates. | LEO Center | LEO-Center-Inventory.xlsx | 5TM | 167 | LEO-C_4_-4_2_5TM | leo_center.datavalues | dv.sensorid = 167 AND dv.variableid = 3 | LOCALDATETIME | DATAVALUE | degC | degC | identity (keep physical units in SQL; convert later in Python) | Hill slope center | Subsurface point at x=-4.0, y=4.0, depth=20 cm. | Core thermal state measurement for coupling heat and moisture to subsurface gas transport. | 2013-07-25 | 2018-08-13 | Oracle DATACATALOG validated in Oracle on 2026-04-15. Inventory window: 2013-09-11 to 2025-05-09. | SELECT dv.localdatetime, dv.datavalue FROM leo_center.datavalues dv WHERE dv.sensorid = 167 AND dv.variableid = 3 AND dv.localdatetime >= DATE '2013-07-25' ORDER BY dv.localdatetime; | Yes - Oracle DATACATALOG validated in Oracle on 2026-04-15. | 3 | soilTemp | Temperature | degC | SELECT v.variableid, v.variablecode, v.variablename, u.unitsabbreviation FROM leo_center.variables v LEFT JOIN leo_center.units u ON v.variableunitsid = u.unitsid WHERE v.variableid = 3;
Soil temperature | T_soil | -4 | 4 | -0.05 | Depth level 1 (5 cm below surface) | Thermal state / transport driver | Subsurface temperature controls gas diffusivity, density, and biological or geochemical source-sink rates. | LEO Center | LEO-Center-Inventory.xlsx | 5TM | 13 | LEO-C_4_-4_1_5TM | leo_center.datavalues | dv.sensorid = 13 AND dv.variableid = 3 | LOCALDATETIME | DATAVALUE | degC | degC | identity (keep physical units in SQL; convert later in Python) | Hill slope center | Subsurface point at x=-4.0, y=4.0, depth=5 cm. | Core thermal state measurement for coupling heat and moisture to subsurface gas transport. | 2013-07-25 | 2018-08-13 | Oracle DATACATALOG validated in Oracle on 2026-04-15. Inventory window: 2013-09-11 to 2019-05-16. | SELECT dv.localdatetime, dv.datavalue FROM leo_center.datavalues dv WHERE dv.sensorid = 13 AND dv.variableid = 3 AND dv.localdatetime >= DATE '2013-07-25' ORDER BY dv.localdatetime; | Yes - Oracle DATACATALOG validated in Oracle on 2026-04-15. | 3 | soilTemp | Temperature | degC | SELECT v.variableid, v.variablecode, v.variablename, u.unitsabbreviation FROM leo_center.variables v LEFT JOIN leo_center.units u ON v.variableunitsid = u.unitsid WHERE v.variableid = 3;
Soil temperature | T_soil | -3 | 4 | -0.5 | Depth level 4 (50 cm below surface) | Thermal state / transport driver | Subsurface temperature controls gas diffusivity, density, and biological or geochemical source-sink rates. | LEO Center | LEO-Center-Inventory.xlsx | 5TM | 390 | LEO-C_4_-3_4_5TM | leo_center.datavalues | dv.sensorid = 390 AND dv.variableid = 3 | LOCALDATETIME | DATAVALUE | degC | degC | identity (keep physical units in SQL; convert later in Python) | Hill slope center | Subsurface point at x=-3.0, y=4.0, depth=50 cm. | Core thermal state measurement for coupling heat and moisture to subsurface gas transport. | 2013-07-25 | 2018-08-13 | Oracle DATACATALOG validated in Oracle on 2026-04-15. Inventory window: 2013-09-11 to present. | SELECT dv.localdatetime, dv.datavalue FROM leo_center.datavalues dv WHERE dv.sensorid = 390 AND dv.variableid = 3 AND dv.localdatetime >= DATE '2013-07-25' ORDER BY dv.localdatetime; | Yes - Oracle DATACATALOG validated in Oracle on 2026-04-15. | 3 | soilTemp | Temperature | degC | SELECT v.variableid, v.variablecode, v.variablename, u.unitsabbreviation FROM leo_center.variables v LEFT JOIN leo_center.units u ON v.variableunitsid = u.unitsid WHERE v.variableid = 3;
Soil temperature | T_soil | -3 | 4 | -0.2 | Depth level 2 (20 cm below surface) | Thermal state / transport driver | Subsurface temperature controls gas diffusivity, density, and biological or geochemical source-sink rates. | LEO Center | LEO-Center-Inventory.xlsx | 5TM | 168 | LEO-C_4_-3_2_5TM | leo_center.datavalues | dv.sensorid = 168 AND dv.variableid = 3 | LOCALDATETIME | DATAVALUE | degC | degC | identity (keep physical units in SQL; convert later in Python) | Hill slope center | Subsurface point at x=-3.0, y=4.0, depth=20 cm. | Core thermal state measurement for coupling heat and moisture to subsurface gas transport. | 2013-07-25 | 2018-08-13 | Oracle DATACATALOG validated in Oracle on 2026-04-15. Inventory window: 2013-09-11 to 2021-05-10. | SELECT dv.localdatetime, dv.datavalue FROM leo_center.datavalues dv WHERE dv.sensorid = 168 AND dv.variableid = 3 AND dv.localdatetime >= DATE '2013-07-25' ORDER BY dv.localdatetime; | Yes - Oracle DATACATALOG validated in Oracle on 2026-04-15. | 3 | soilTemp | Temperature | degC | SELECT v.variableid, v.variablecode, v.variablename, u.unitsabbreviation FROM leo_center.variables v LEFT JOIN leo_center.units u ON v.variableunitsid = u.unitsid WHERE v.variableid = 3;
Soil temperature | T_soil | -3 | 4 | -0.05 | Depth level 1 (5 cm below surface) | Thermal state / transport driver | Subsurface temperature controls gas diffusivity, density, and biological or geochemical source-sink rates. | LEO Center | LEO-Center-Inventory.xlsx | 5TM | 14 | LEO-C_4_-3_1_5TM | leo_center.datavalues | dv.sensorid = 14 AND dv.variableid = 3 | LOCALDATETIME | DATAVALUE | degC | degC | identity (keep physical units in SQL; convert later in Python) | Hill slope center | Subsurface point at x=-3.0, y=4.0, depth=5 cm. | Core thermal state measurement for coupling heat and moisture to subsurface gas transport. | 2013-07-25 | 2018-08-13 | Oracle DATACATALOG validated in Oracle on 2026-04-15. Inventory window: 2013-09-11 to 2020-09-04. | SELECT dv.localdatetime, dv.datavalue FROM leo_center.datavalues dv WHERE dv.sensorid = 14 AND dv.variableid = 3 AND dv.localdatetime >= DATE '2013-07-25' ORDER BY dv.localdatetime; | Yes - Oracle DATACATALOG validated in Oracle on 2026-04-15. | 3 | soilTemp | Temperature | degC | SELECT v.variableid, v.variablecode, v.variablename, u.unitsabbreviation FROM leo_center.variables v LEFT JOIN leo_center.units u ON v.variableunitsid = u.unitsid WHERE v.variableid = 3;
Soil temperature | T_soil | -2 | 4 | -0.35 | Depth level 3 (35 cm below surface) | Thermal state / transport driver | Subsurface temperature controls gas diffusivity, density, and biological or geochemical source-sink rates. | LEO Center | LEO-Center-Inventory.xlsx | 5TM | 316 | LEO-C_4_-2_3_5TM | leo_center.datavalues | dv.sensorid = 316 AND dv.variableid = 3 | LOCALDATETIME | DATAVALUE | degC | degC | identity (keep physical units in SQL; convert later in Python) | Hill slope center | Subsurface point at x=-2.0, y=4.0, depth=35 cm. | Core thermal state measurement for coupling heat and moisture to subsurface gas transport. | 2013-07-25 | 2018-08-13 | Oracle DATACATALOG validated in Oracle on 2026-04-15. Inventory window: 2013-09-11 to 2019-08-29. | SELECT dv.localdatetime, dv.datavalue FROM leo_center.datavalues dv WHERE dv.sensorid = 316 AND dv.variableid = 3 AND dv.localdatetime >= DATE '2013-07-25' ORDER BY dv.localdatetime; | Yes - Oracle DATACATALOG validated in Oracle on 2026-04-15. | 3 | soilTemp | Temperature | degC | SELECT v.variableid, v.variablecode, v.variablename, u.unitsabbreviation FROM leo_center.variables v LEFT JOIN leo_center.units u ON v.variableunitsid = u.unitsid WHERE v.variableid = 3;
Soil temperature | T_soil | -2 | 4 | -0.2 | Depth level 2 (20 cm below surface) | Thermal state / transport driver | Subsurface temperature controls gas diffusivity, density, and biological or geochemical source-sink rates. | LEO Center | LEO-Center-Inventory.xlsx | 5TM | 169 | LEO-C_4_-2_2_5TM | leo_center.datavalues | dv.sensorid = 169 AND dv.variableid = 3 | LOCALDATETIME | DATAVALUE | degC | degC | identity (keep physical units in SQL; convert later in Python) | Hill slope center | Subsurface point at x=-2.0, y=4.0, depth=20 cm. | Core thermal state measurement for coupling heat and moisture to subsurface gas transport. | 2013-07-25 | 2018-08-13 | Oracle DATACATALOG validated in Oracle on 2026-04-15. Inventory window: 2013-09-11 to 2024-05-26. | SELECT dv.localdatetime, dv.datavalue FROM leo_center.datavalues dv WHERE dv.sensorid = 169 AND dv.variableid = 3 AND dv.localdatetime >= DATE '2013-07-25' ORDER BY dv.localdatetime; | Yes - Oracle DATACATALOG validated in Oracle on 2026-04-15. | 3 | soilTemp | Temperature | degC | SELECT v.variableid, v.variablecode, v.variablename, u.unitsabbreviation FROM leo_center.variables v LEFT JOIN leo_center.units u ON v.variableunitsid = u.unitsid WHERE v.variableid = 3;
Soil temperature | T_soil | -2 | 4 | -0.05 | Depth level 1 (5 cm below surface) | Thermal state / transport driver | Subsurface temperature controls gas diffusivity, density, and biological or geochemical source-sink rates. | LEO Center | LEO-Center-Inventory.xlsx | 5TM | 15 | LEO-C_4_-2_1_5TM | leo_center.datavalues | dv.sensorid = 15 AND dv.variableid = 3 | LOCALDATETIME | DATAVALUE | degC | degC | identity (keep physical units in SQL; convert later in Python) | Hill slope center | Subsurface point at x=-2.0, y=4.0, depth=5 cm. | Core thermal state measurement for coupling heat and moisture to subsurface gas transport. | 2013-07-25 | 2018-08-13 | Oracle DATACATALOG validated in Oracle on 2026-04-15. Inventory window: 2013-09-11 to 2020-07-02. | SELECT dv.localdatetime, dv.datavalue FROM leo_center.datavalues dv WHERE dv.sensorid = 15 AND dv.variableid = 3 AND dv.localdatetime >= DATE '2013-07-25' ORDER BY dv.localdatetime; | Yes - Oracle DATACATALOG validated in Oracle on 2026-04-15. | 3 | soilTemp | Temperature | degC | SELECT v.variableid, v.variablecode, v.variablename, u.unitsabbreviation FROM leo_center.variables v LEFT JOIN leo_center.units u ON v.variableunitsid = u.unitsid WHERE v.variableid = 3;
Soil temperature | T_soil | -1 | 4 | -0.5 | Depth level 4 (50 cm below surface) | Thermal state / transport driver | Subsurface temperature controls gas diffusivity, density, and biological or geochemical source-sink rates. | LEO Center | LEO-Center-Inventory.xlsx | 5TM | 391 | LEO-C_4_-1_4_5TM | leo_center.datavalues | dv.sensorid = 391 AND dv.variableid = 3 | LOCALDATETIME | DATAVALUE | degC | degC | identity (keep physical units in SQL; convert later in Python) | Hill slope center | Subsurface point at x=-1.0, y=4.0, depth=50 cm. | Core thermal state measurement for coupling heat and moisture to subsurface gas transport. | 2013-07-25 | 2018-08-13 | Oracle DATACATALOG validated in Oracle on 2026-04-15. Inventory window: 2013-09-11 to 2021-01-29. | SELECT dv.localdatetime, dv.datavalue FROM leo_center.datavalues dv WHERE dv.sensorid = 391 AND dv.variableid = 3 AND dv.localdatetime >= DATE '2013-07-25' ORDER BY dv.localdatetime; | Yes - Oracle DATACATALOG validated in Oracle on 2026-04-15. | 3 | soilTemp | Temperature | degC | SELECT v.variableid, v.variablecode, v.variablename, u.unitsabbreviation FROM leo_center.variables v LEFT JOIN leo_center.units u ON v.variableunitsid = u.unitsid WHERE v.variableid = 3;
Soil temperature | T_soil | -1 | 4 | -0.2 | Depth level 2 (20 cm below surface) | Thermal state / transport driver | Subsurface temperature controls gas diffusivity, density, and biological or geochemical source-sink rates. | LEO Center | LEO-Center-Inventory.xlsx | 5TM | 170 | LEO-C_4_-1_2_5TM | leo_center.datavalues | dv.sensorid = 170 AND dv.variableid = 3 | LOCALDATETIME | DATAVALUE | degC | degC | identity (keep physical units in SQL; convert later in Python) | Hill slope center | Subsurface point at x=-1.0, y=4.0, depth=20 cm. | Core thermal state measurement for coupling heat and moisture to subsurface gas transport. | 2013-07-25 | 2018-08-13 | Oracle DATACATALOG validated in Oracle on 2026-04-15. Inventory window: 2013-09-11 to 2019-04-19. | SELECT dv.localdatetime, dv.datavalue FROM leo_center.datavalues dv WHERE dv.sensorid = 170 AND dv.variableid = 3 AND dv.localdatetime >= DATE '2013-07-25' ORDER BY dv.localdatetime; | Yes - Oracle DATACATALOG validated in Oracle on 2026-04-15. | 3 | soilTemp | Temperature | degC | SELECT v.variableid, v.variablecode, v.variablename, u.unitsabbreviation FROM leo_center.variables v LEFT JOIN leo_center.units u ON v.variableunitsid = u.unitsid WHERE v.variableid = 3;
Soil temperature | T_soil | -1 | 4 | -0.05 | Depth level 1 (5 cm below surface) | Thermal state / transport driver | Subsurface temperature controls gas diffusivity, density, and biological or geochemical source-sink rates. | LEO Center | LEO-Center-Inventory.xlsx | 5TM | 16 | LEO-C_4_-1_1_5TM | leo_center.datavalues | dv.sensorid = 16 AND dv.variableid = 3 | LOCALDATETIME | DATAVALUE | degC | degC | identity (keep physical units in SQL; convert later in Python) | Hill slope center | Subsurface point at x=-1.0, y=4.0, depth=5 cm. | Core thermal state measurement for coupling heat and moisture to subsurface gas transport. | 2013-07-25 | 2018-08-13 | Oracle DATACATALOG validated in Oracle on 2026-04-15. Inventory window: 2013-09-11 to 2019-04-19. | SELECT dv.localdatetime, dv.datavalue FROM leo_center.datavalues dv WHERE dv.sensorid = 16 AND dv.variableid = 3 AND dv.localdatetime >= DATE '2013-07-25' ORDER BY dv.localdatetime; | Yes - Oracle DATACATALOG validated in Oracle on 2026-04-15. | 3 | soilTemp | Temperature | degC | SELECT v.variableid, v.variablecode, v.variablename, u.unitsabbreviation FROM leo_center.variables v LEFT JOIN leo_center.units u ON v.variableunitsid = u.unitsid WHERE v.variableid = 3;
Soil temperature | T_soil | 0 | 4 | -0.85 | Depth level 5 (85 cm below surface) | Thermal state / transport driver | Subsurface temperature controls gas diffusivity, density, and biological or geochemical source-sink rates. | LEO Center | LEO-Center-Inventory.xlsx | 5TM | 468 | LEO-C_4_0_5_5TM | leo_center.datavalues | dv.sensorid = 468 AND dv.variableid = 3 | LOCALDATETIME | DATAVALUE | degC | degC | identity (keep physical units in SQL; convert later in Python) | Hill slope center | Subsurface point at x=0.0, y=4.0, depth=85 cm. | Core thermal state measurement for coupling heat and moisture to subsurface gas transport. | 2013-07-25 | 2018-08-13 | Oracle DATACATALOG validated in Oracle on 2026-04-15. Inventory window: 2013-09-11 to 2024-07-10. | SELECT dv.localdatetime, dv.datavalue FROM leo_center.datavalues dv WHERE dv.sensorid = 468 AND dv.variableid = 3 AND dv.localdatetime >= DATE '2013-07-25' ORDER BY dv.localdatetime; | Yes - Oracle DATACATALOG validated in Oracle on 2026-04-15. | 3 | soilTemp | Temperature | degC | SELECT v.variableid, v.variablecode, v.variablename, u.unitsabbreviation FROM leo_center.variables v LEFT JOIN leo_center.units u ON v.variableunitsid = u.unitsid WHERE v.variableid = 3;
Soil temperature | T_soil | 0 | 4 | -0.5 | Depth level 4 (50 cm below surface) | Thermal state / transport driver | Subsurface temperature controls gas diffusivity, density, and biological or geochemical source-sink rates. | LEO Center | LEO-Center-Inventory.xlsx | 5TM | 392 | LEO-C_4_0_4_5TM | leo_center.datavalues | dv.sensorid = 392 AND dv.variableid = 3 | LOCALDATETIME | DATAVALUE | degC | degC | identity (keep physical units in SQL; convert later in Python) | Hill slope center | Subsurface point at x=0.0, y=4.0, depth=50 cm. | Core thermal state measurement for coupling heat and moisture to subsurface gas transport. | 2013-07-25 | 2018-08-13 | Oracle DATACATALOG validated in Oracle on 2026-04-15. Inventory window: 2013-09-11 to present. | SELECT dv.localdatetime, dv.datavalue FROM leo_center.datavalues dv WHERE dv.sensorid = 392 AND dv.variableid = 3 AND dv.localdatetime >= DATE '2013-07-25' ORDER BY dv.localdatetime; | Yes - Oracle DATACATALOG validated in Oracle on 2026-04-15. | 3 | soilTemp | Temperature | degC | SELECT v.variableid, v.variablecode, v.variablename, u.unitsabbreviation FROM leo_center.variables v LEFT JOIN leo_center.units u ON v.variableunitsid = u.unitsid WHERE v.variableid = 3;
Soil temperature | T_soil | 0 | 4 | -0.2 | Depth level 2 (20 cm below surface) | Thermal state / transport driver | Subsurface temperature controls gas diffusivity, density, and biological or geochemical source-sink rates. | LEO Center | LEO-Center-Inventory.xlsx | 5TM | 171 | LEO-C_4_0_2_5TM | leo_center.datavalues | dv.sensorid = 171 AND dv.variableid = 3 | LOCALDATETIME | DATAVALUE | degC | degC | identity (keep physical units in SQL; convert later in Python) | Hill slope center | Subsurface point at x=0.0, y=4.0, depth=20 cm. | Core thermal state measurement for coupling heat and moisture to subsurface gas transport. | 2013-07-25 | 2018-08-13 | Oracle DATACATALOG validated in Oracle on 2026-04-15. Inventory window: 2013-09-11 to present. | SELECT dv.localdatetime, dv.datavalue FROM leo_center.datavalues dv WHERE dv.sensorid = 171 AND dv.variableid = 3 AND dv.localdatetime >= DATE '2013-07-25' ORDER BY dv.localdatetime; | Yes - Oracle DATACATALOG validated in Oracle on 2026-04-15. | 3 | soilTemp | Temperature | degC | SELECT v.variableid, v.variablecode, v.variablename, u.unitsabbreviation FROM leo_center.variables v LEFT JOIN leo_center.units u ON v.variableunitsid = u.unitsid WHERE v.variableid = 3;
Soil temperature | T_soil | 0 | 4 | -0.05 | Depth level 1 (5 cm below surface) | Thermal state / transport driver | Subsurface temperature controls gas diffusivity, density, and biological or geochemical source-sink rates. | LEO Center | LEO-Center-Inventory.xlsx | 5TM | 17 | LEO-C_4_0_1_5TM | leo_center.datavalues | dv.sensorid = 17 AND dv.variableid = 3 | LOCALDATETIME | DATAVALUE | degC | degC | identity (keep physical units in SQL; convert later in Python) | Hill slope center | Subsurface point at x=0.0, y=4.0, depth=5 cm. | Core thermal state measurement for coupling heat and moisture to subsurface gas transport. | 2013-07-25 | 2018-08-13 | Oracle DATACATALOG validated in Oracle on 2026-04-15. Inventory window: 2013-09-11 to 2015-08-01. | SELECT dv.localdatetime, dv.datavalue FROM leo_center.datavalues dv WHERE dv.sensorid = 17 AND dv.variableid = 3 AND dv.localdatetime >= DATE '2013-07-25' ORDER BY dv.localdatetime; | Yes - Oracle DATACATALOG validated in Oracle on 2026-04-15. | 3 | soilTemp | Temperature | degC | SELECT v.variableid, v.variablecode, v.variablename, u.unitsabbreviation FROM leo_center.variables v LEFT JOIN leo_center.units u ON v.variableunitsid = u.unitsid WHERE v.variableid = 3;
Soil temperature | T_soil | 1 | 4 | -0.5 | Depth level 4 (50 cm below surface) | Thermal state / transport driver | Subsurface temperature controls gas diffusivity, density, and biological or geochemical source-sink rates. | LEO Center | LEO-Center-Inventory.xlsx | 5TM | 393 | LEO-C_4_1_4_5TM | leo_center.datavalues | dv.sensorid = 393 AND dv.variableid = 3 | LOCALDATETIME | DATAVALUE | degC | degC | identity (keep physical units in SQL; convert later in Python) | Hill slope center | Subsurface point at x=1.0, y=4.0, depth=50 cm. | Core thermal state measurement for coupling heat and moisture to subsurface gas transport. | 2013-07-25 | 2018-08-13 | Oracle DATACATALOG validated in Oracle on 2026-04-15. Inventory window: 2013-09-11 to 2022-03-26. | SELECT dv.localdatetime, dv.datavalue FROM leo_center.datavalues dv WHERE dv.sensorid = 393 AND dv.variableid = 3 AND dv.localdatetime >= DATE '2013-07-25' ORDER BY dv.localdatetime; | Yes - Oracle DATACATALOG validated in Oracle on 2026-04-15. | 3 | soilTemp | Temperature | degC | SELECT v.variableid, v.variablecode, v.variablename, u.unitsabbreviation FROM leo_center.variables v LEFT JOIN leo_center.units u ON v.variableunitsid = u.unitsid WHERE v.variableid = 3;
Soil temperature | T_soil | 1 | 4 | -0.2 | Depth level 2 (20 cm below surface) | Thermal state / transport driver | Subsurface temperature controls gas diffusivity, density, and biological or geochemical source-sink rates. | LEO Center | LEO-Center-Inventory.xlsx | 5TM | 172 | LEO-C_4_1_2_5TM | leo_center.datavalues | dv.sensorid = 172 AND dv.variableid = 3 | LOCALDATETIME | DATAVALUE | degC | degC | identity (keep physical units in SQL; convert later in Python) | Hill slope center | Subsurface point at x=1.0, y=4.0, depth=20 cm. | Core thermal state measurement for coupling heat and moisture to subsurface gas transport. | 2013-07-25 | 2018-08-13 | Oracle DATACATALOG validated in Oracle on 2026-04-15. Inventory window: 2013-09-11 to 2024-02-24. | SELECT dv.localdatetime, dv.datavalue FROM leo_center.datavalues dv WHERE dv.sensorid = 172 AND dv.variableid = 3 AND dv.localdatetime >= DATE '2013-07-25' ORDER BY dv.localdatetime; | Yes - Oracle DATACATALOG validated in Oracle on 2026-04-15. | 3 | soilTemp | Temperature | degC | SELECT v.variableid, v.variablecode, v.variablename, u.unitsabbreviation FROM leo_center.variables v LEFT JOIN leo_center.units u ON v.variableunitsid = u.unitsid WHERE v.variableid = 3;
Soil temperature | T_soil | 1 | 4 | -0.05 | Depth level 1 (5 cm below surface) | Thermal state / transport driver | Subsurface temperature controls gas diffusivity, density, and biological or geochemical source-sink rates. | LEO Center | LEO-Center-Inventory.xlsx | 5TM | 18 | LEO-C_4_1_1_5TM | leo_center.datavalues | dv.sensorid = 18 AND dv.variableid = 3 | LOCALDATETIME | DATAVALUE | degC | degC | identity (keep physical units in SQL; convert later in Python) | Hill slope center | Subsurface point at x=1.0, y=4.0, depth=5 cm. | Core thermal state measurement for coupling heat and moisture to subsurface gas transport. | 2013-07-25 | 2018-08-13 | Oracle DATACATALOG validated in Oracle on 2026-04-15. Inventory window: 2013-09-11 to 2018-03-06. | SELECT dv.localdatetime, dv.datavalue FROM leo_center.datavalues dv WHERE dv.sensorid = 18 AND dv.variableid = 3 AND dv.localdatetime >= DATE '2013-07-25' ORDER BY dv.localdatetime; | Yes - Oracle DATACATALOG validated in Oracle on 2026-04-15. | 3 | soilTemp | Temperature | degC | SELECT v.variableid, v.variablecode, v.variablename, u.unitsabbreviation FROM leo_center.variables v LEFT JOIN leo_center.units u ON v.variableunitsid = u.unitsid WHERE v.variableid = 3;
Soil temperature | T_soil | 2 | 4 | -0.35 | Depth level 3 (35 cm below surface) | Thermal state / transport driver | Subsurface temperature controls gas diffusivity, density, and biological or geochemical source-sink rates. | LEO Center | LEO-Center-Inventory.xlsx | 5TM | 317 | LEO-C_4_2_3_5TM | leo_center.datavalues | dv.sensorid = 317 AND dv.variableid = 3 | LOCALDATETIME | DATAVALUE | degC | degC | identity (keep physical units in SQL; convert later in Python) | Hill slope center | Subsurface point at x=2.0, y=4.0, depth=35 cm. | Core thermal state measurement for coupling heat and moisture to subsurface gas transport. | 2013-07-25 | 2018-08-13 | Oracle DATACATALOG validated in Oracle on 2026-04-15. Inventory window: 2013-09-11 to 2018-03-06. | SELECT dv.localdatetime, dv.datavalue FROM leo_center.datavalues dv WHERE dv.sensorid = 317 AND dv.variableid = 3 AND dv.localdatetime >= DATE '2013-07-25' ORDER BY dv.localdatetime; | Yes - Oracle DATACATALOG validated in Oracle on 2026-04-15. | 3 | soilTemp | Temperature | degC | SELECT v.variableid, v.variablecode, v.variablename, u.unitsabbreviation FROM leo_center.variables v LEFT JOIN leo_center.units u ON v.variableunitsid = u.unitsid WHERE v.variableid = 3;
Soil temperature | T_soil | 2 | 4 | -0.2 | Depth level 2 (20 cm below surface) | Thermal state / transport driver | Subsurface temperature controls gas diffusivity, density, and biological or geochemical source-sink rates. | LEO Center | LEO-Center-Inventory.xlsx | 5TM | 173 | LEO-C_4_2_2_5TM | leo_center.datavalues | dv.sensorid = 173 AND dv.variableid = 3 | LOCALDATETIME | DATAVALUE | degC | degC | identity (keep physical units in SQL; convert later in Python) | Hill slope center | Subsurface point at x=2.0, y=4.0, depth=20 cm. | Core thermal state measurement for coupling heat and moisture to subsurface gas transport. | 2013-07-25 | 2018-08-13 | Oracle DATACATALOG validated in Oracle on 2026-04-15. Inventory window: 2013-09-11 to 2024-05-28. | SELECT dv.localdatetime, dv.datavalue FROM leo_center.datavalues dv WHERE dv.sensorid = 173 AND dv.variableid = 3 AND dv.localdatetime >= DATE '2013-07-25' ORDER BY dv.localdatetime; | Yes - Oracle DATACATALOG validated in Oracle on 2026-04-15. | 3 | soilTemp | Temperature | degC | SELECT v.variableid, v.variablecode, v.variablename, u.unitsabbreviation FROM leo_center.variables v LEFT JOIN leo_center.units u ON v.variableunitsid = u.unitsid WHERE v.variableid = 3;
Soil temperature | T_soil | 2 | 4 | -0.05 | Depth level 1 (5 cm below surface) | Thermal state / transport driver | Subsurface temperature controls gas diffusivity, density, and biological or geochemical source-sink rates. | LEO Center | LEO-Center-Inventory.xlsx | 5TM | 19 | LEO-C_4_2_1_5TM | leo_center.datavalues | dv.sensorid = 19 AND dv.variableid = 3 | LOCALDATETIME | DATAVALUE | degC | degC | identity (keep physical units in SQL; convert later in Python) | Hill slope center | Subsurface point at x=2.0, y=4.0, depth=5 cm. | Core thermal state measurement for coupling heat and moisture to subsurface gas transport. | 2013-07-25 | 2018-08-13 | Oracle DATACATALOG validated in Oracle on 2026-04-15. Inventory window: 2013-09-11 to 2023-03-27. | SELECT dv.localdatetime, dv.datavalue FROM leo_center.datavalues dv WHERE dv.sensorid = 19 AND dv.variableid = 3 AND dv.localdatetime >= DATE '2013-07-25' ORDER BY dv.localdatetime; | Yes - Oracle DATACATALOG validated in Oracle on 2026-04-15. | 3 | soilTemp | Temperature | degC | SELECT v.variableid, v.variablecode, v.variablename, u.unitsabbreviation FROM leo_center.variables v LEFT JOIN leo_center.units u ON v.variableunitsid = u.unitsid WHERE v.variableid = 3;
Soil temperature | T_soil | 3 | 4 | -0.5 | Depth level 4 (50 cm below surface) | Thermal state / transport driver | Subsurface temperature controls gas diffusivity, density, and biological or geochemical source-sink rates. | LEO Center | LEO-Center-Inventory.xlsx | 5TM | 394 | LEO-C_4_3_4_5TM | leo_center.datavalues | dv.sensorid = 394 AND dv.variableid = 3 | LOCALDATETIME | DATAVALUE | degC | degC | identity (keep physical units in SQL; convert later in Python) | Hill slope center | Subsurface point at x=3.0, y=4.0, depth=50 cm. | Core thermal state measurement for coupling heat and moisture to subsurface gas transport. | 2013-07-25 | 2018-08-13 | Oracle DATACATALOG validated in Oracle on 2026-04-15. Inventory window: 2013-09-11 to present. | SELECT dv.localdatetime, dv.datavalue FROM leo_center.datavalues dv WHERE dv.sensorid = 394 AND dv.variableid = 3 AND dv.localdatetime >= DATE '2013-07-25' ORDER BY dv.localdatetime; | Yes - Oracle DATACATALOG validated in Oracle on 2026-04-15. | 3 | soilTemp | Temperature | degC | SELECT v.variableid, v.variablecode, v.variablename, u.unitsabbreviation FROM leo_center.variables v LEFT JOIN leo_center.units u ON v.variableunitsid = u.unitsid WHERE v.variableid = 3;
Soil temperature | T_soil | 3 | 4 | -0.2 | Depth level 2 (20 cm below surface) | Thermal state / transport driver | Subsurface temperature controls gas diffusivity, density, and biological or geochemical source-sink rates. | LEO Center | LEO-Center-Inventory.xlsx | 5TM | 174 | LEO-C_4_3_2_5TM | leo_center.datavalues | dv.sensorid = 174 AND dv.variableid = 3 | LOCALDATETIME | DATAVALUE | degC | degC | identity (keep physical units in SQL; convert later in Python) | Hill slope center | Subsurface point at x=3.0, y=4.0, depth=20 cm. | Core thermal state measurement for coupling heat and moisture to subsurface gas transport. | 2013-07-25 | 2018-08-13 | Oracle DATACATALOG validated in Oracle on 2026-04-15. Inventory window: 2013-09-11 to present. | SELECT dv.localdatetime, dv.datavalue FROM leo_center.datavalues dv WHERE dv.sensorid = 174 AND dv.variableid = 3 AND dv.localdatetime >= DATE '2013-07-25' ORDER BY dv.localdatetime; | Yes - Oracle DATACATALOG validated in Oracle on 2026-04-15. | 3 | soilTemp | Temperature | degC | SELECT v.variableid, v.variablecode, v.variablename, u.unitsabbreviation FROM leo_center.variables v LEFT JOIN leo_center.units u ON v.variableunitsid = u.unitsid WHERE v.variableid = 3;
Soil temperature | T_soil | 3 | 4 | -0.05 | Depth level 1 (5 cm below surface) | Thermal state / transport driver | Subsurface temperature controls gas diffusivity, density, and biological or geochemical source-sink rates. | LEO Center | LEO-Center-Inventory.xlsx | 5TM | 20 | LEO-C_4_3_1_5TM | leo_center.datavalues | dv.sensorid = 20 AND dv.variableid = 3 | LOCALDATETIME | DATAVALUE | degC | degC | identity (keep physical units in SQL; convert later in Python) | Hill slope center | Subsurface point at x=3.0, y=4.0, depth=5 cm. | Core thermal state measurement for coupling heat and moisture to subsurface gas transport. | 2013-07-25 | 2018-08-13 | Oracle DATACATALOG validated in Oracle on 2026-04-15. Inventory window: 2013-09-11 to 2024-07-21. | SELECT dv.localdatetime, dv.datavalue FROM leo_center.datavalues dv WHERE dv.sensorid = 20 AND dv.variableid = 3 AND dv.localdatetime >= DATE '2013-07-25' ORDER BY dv.localdatetime; | Yes - Oracle DATACATALOG validated in Oracle on 2026-04-15. | 3 | soilTemp | Temperature | degC | SELECT v.variableid, v.variablecode, v.variablename, u.unitsabbreviation FROM leo_center.variables v LEFT JOIN leo_center.units u ON v.variableunitsid = u.unitsid WHERE v.variableid = 3;
Soil temperature | T_soil | 4 | 4 | -0.35 | Depth level 3 (35 cm below surface) | Thermal state / transport driver | Subsurface temperature controls gas diffusivity, density, and biological or geochemical source-sink rates. | LEO Center | LEO-Center-Inventory.xlsx | 5TM | 318 | LEO-C_4_4_3_5TM | leo_center.datavalues | dv.sensorid = 318 AND dv.variableid = 3 | LOCALDATETIME | DATAVALUE | degC | degC | identity (keep physical units in SQL; convert later in Python) | Hill slope center | Subsurface point at x=4.0, y=4.0, depth=35 cm. | Core thermal state measurement for coupling heat and moisture to subsurface gas transport. | 2013-07-25 | 2018-08-13 | Oracle DATACATALOG validated in Oracle on 2026-04-15. Inventory window: unknown to unknown. | SELECT dv.localdatetime, dv.datavalue FROM leo_center.datavalues dv WHERE dv.sensorid = 318 AND dv.variableid = 3 AND dv.localdatetime >= DATE '2013-07-25' ORDER BY dv.localdatetime; | Yes - Oracle DATACATALOG validated in Oracle on 2026-04-15. | 3 | soilTemp | Temperature | degC | SELECT v.variableid, v.variablecode, v.variablename, u.unitsabbreviation FROM leo_center.variables v LEFT JOIN leo_center.units u ON v.variableunitsid = u.unitsid WHERE v.variableid = 3;
Soil temperature | T_soil | 4 | 4 | -0.2 | Depth level 2 (20 cm below surface) | Thermal state / transport driver | Subsurface temperature controls gas diffusivity, density, and biological or geochemical source-sink rates. | LEO Center | LEO-Center-Inventory.xlsx | 5TM | 175 | LEO-C_4_4_2_5TM | leo_center.datavalues | dv.sensorid = 175 AND dv.variableid = 3 | LOCALDATETIME | DATAVALUE | degC | degC | identity (keep physical units in SQL; convert later in Python) | Hill slope center | Subsurface point at x=4.0, y=4.0, depth=20 cm. | Core thermal state measurement for coupling heat and moisture to subsurface gas transport. | 2013-07-25 | 2018-08-13 | Oracle DATACATALOG validated in Oracle on 2026-04-15. Inventory window: 2013-09-11 to present. | SELECT dv.localdatetime, dv.datavalue FROM leo_center.datavalues dv WHERE dv.sensorid = 175 AND dv.variableid = 3 AND dv.localdatetime >= DATE '2013-07-25' ORDER BY dv.localdatetime; | Yes - Oracle DATACATALOG validated in Oracle on 2026-04-15. | 3 | soilTemp | Temperature | degC | SELECT v.variableid, v.variablecode, v.variablename, u.unitsabbreviation FROM leo_center.variables v LEFT JOIN leo_center.units u ON v.variableunitsid = u.unitsid WHERE v.variableid = 3;
Soil temperature | T_soil | 4 | 4 | -0.05 | Depth level 1 (5 cm below surface) | Thermal state / transport driver | Subsurface temperature controls gas diffusivity, density, and biological or geochemical source-sink rates. | LEO Center | LEO-Center-Inventory.xlsx | 5TM | 21 | LEO-C_4_4_1_5TM | leo_center.datavalues | dv.sensorid = 21 AND dv.variableid = 3 | LOCALDATETIME | DATAVALUE | degC | degC | identity (keep physical units in SQL; convert later in Python) | Hill slope center | Subsurface point at x=4.0, y=4.0, depth=5 cm. | Core thermal state measurement for coupling heat and moisture to subsurface gas transport. | 2013-07-25 | 2018-08-13 | Oracle DATACATALOG validated in Oracle on 2026-04-15. Inventory window: 2013-09-11 to 2019-04-19. | SELECT dv.localdatetime, dv.datavalue FROM leo_center.datavalues dv WHERE dv.sensorid = 21 AND dv.variableid = 3 AND dv.localdatetime >= DATE '2013-07-25' ORDER BY dv.localdatetime; | Yes - Oracle DATACATALOG validated in Oracle on 2026-04-15. | 3 | soilTemp | Temperature | degC | SELECT v.variableid, v.variablecode, v.variablename, u.unitsabbreviation FROM leo_center.variables v LEFT JOIN leo_center.units u ON v.variableunitsid = u.unitsid WHERE v.variableid = 3;
Soil temperature | T_soil | 5 | 4 | -0.5 | Depth level 4 (50 cm below surface) | Thermal state / transport driver | Subsurface temperature controls gas diffusivity, density, and biological or geochemical source-sink rates. | LEO Center | LEO-Center-Inventory.xlsx | 5TM | 395 | LEO-C_4_5_4_5TM | leo_center.datavalues | dv.sensorid = 395 AND dv.variableid = 3 | LOCALDATETIME | DATAVALUE | degC | degC | identity (keep physical units in SQL; convert later in Python) | Hill slope center | Subsurface point at x=5.0, y=4.0, depth=50 cm. | Core thermal state measurement for coupling heat and moisture to subsurface gas transport. | 2013-07-25 | 2018-08-13 | Oracle DATACATALOG validated in Oracle on 2026-04-15. Inventory window: 2013-09-11 to present. | SELECT dv.localdatetime, dv.datavalue FROM leo_center.datavalues dv WHERE dv.sensorid = 395 AND dv.variableid = 3 AND dv.localdatetime >= DATE '2013-07-25' ORDER BY dv.localdatetime; | Yes - Oracle DATACATALOG validated in Oracle on 2026-04-15. | 3 | soilTemp | Temperature | degC | SELECT v.variableid, v.variablecode, v.variablename, u.unitsabbreviation FROM leo_center.variables v LEFT JOIN leo_center.units u ON v.variableunitsid = u.unitsid WHERE v.variableid = 3;
Soil temperature | T_soil | 5 | 4 | -0.2 | Depth level 2 (20 cm below surface) | Thermal state / transport driver | Subsurface temperature controls gas diffusivity, density, and biological or geochemical source-sink rates. | LEO Center | LEO-Center-Inventory.xlsx | 5TM | 176 | LEO-C_4_5_2_5TM | leo_center.datavalues | dv.sensorid = 176 AND dv.variableid = 3 | LOCALDATETIME | DATAVALUE | degC | degC | identity (keep physical units in SQL; convert later in Python) | Hill slope center | Subsurface point at x=5.0, y=4.0, depth=20 cm. | Core thermal state measurement for coupling heat and moisture to subsurface gas transport. | 2013-07-25 | 2018-08-13 | Oracle DATACATALOG validated in Oracle on 2026-04-15. Inventory window: 2013-09-11 to present. | SELECT dv.localdatetime, dv.datavalue FROM leo_center.datavalues dv WHERE dv.sensorid = 176 AND dv.variableid = 3 AND dv.localdatetime >= DATE '2013-07-25' ORDER BY dv.localdatetime; | Yes - Oracle DATACATALOG validated in Oracle on 2026-04-15. | 3 | soilTemp | Temperature | degC | SELECT v.variableid, v.variablecode, v.variablename, u.unitsabbreviation FROM leo_center.variables v LEFT JOIN leo_center.units u ON v.variableunitsid = u.unitsid WHERE v.variableid = 3;
Soil temperature | T_soil | 5 | 4 | -0.05 | Depth level 1 (5 cm below surface) | Thermal state / transport driver | Subsurface temperature controls gas diffusivity, density, and biological or geochemical source-sink rates. | LEO Center | LEO-Center-Inventory.xlsx | 5TM | 22 | LEO-C_4_5_1_5TM | leo_center.datavalues | dv.sensorid = 22 AND dv.variableid = 3 | LOCALDATETIME | DATAVALUE | degC | degC | identity (keep physical units in SQL; convert later in Python) | Hill slope center | Subsurface point at x=5.0, y=4.0, depth=5 cm. | Core thermal state measurement for coupling heat and moisture to subsurface gas transport. | 2013-07-25 | 2018-08-13 | Oracle DATACATALOG validated in Oracle on 2026-04-15. Inventory window: 2013-09-11 to 2025-11-01. | SELECT dv.localdatetime, dv.datavalue FROM leo_center.datavalues dv WHERE dv.sensorid = 22 AND dv.variableid = 3 AND dv.localdatetime >= DATE '2013-07-25' ORDER BY dv.localdatetime; | Yes - Oracle DATACATALOG validated in Oracle on 2026-04-15. | 3 | soilTemp | Temperature | degC | SELECT v.variableid, v.variablecode, v.variablename, u.unitsabbreviation FROM leo_center.variables v LEFT JOIN leo_center.units u ON v.variableunitsid = u.unitsid WHERE v.variableid = 3;
Soil temperature | T_soil | -5 | 6 | -0.35 | Depth level 3 (35 cm below surface) | Thermal state / transport driver | Subsurface temperature controls gas diffusivity, density, and biological or geochemical source-sink rates. | LEO Center | LEO-Center-Inventory.xlsx | 5TM | 319 | LEO-C_6_-5_3_5TM | leo_center.datavalues | dv.sensorid = 319 AND dv.variableid = 3 | LOCALDATETIME | DATAVALUE | degC | degC | identity (keep physical units in SQL; convert later in Python) | Hill slope center | Subsurface point at x=-5.0, y=6.0, depth=35 cm. | Core thermal state measurement for coupling heat and moisture to subsurface gas transport. | 2013-07-25 | 2018-08-13 | Oracle DATACATALOG validated in Oracle on 2026-04-15. Inventory window: 2013-09-11 to present. | SELECT dv.localdatetime, dv.datavalue FROM leo_center.datavalues dv WHERE dv.sensorid = 319 AND dv.variableid = 3 AND dv.localdatetime >= DATE '2013-07-25' ORDER BY dv.localdatetime; | Yes - Oracle DATACATALOG validated in Oracle on 2026-04-15. | 3 | soilTemp | Temperature | degC | SELECT v.variableid, v.variablecode, v.variablename, u.unitsabbreviation FROM leo_center.variables v LEFT JOIN leo_center.units u ON v.variableunitsid = u.unitsid WHERE v.variableid = 3;
Soil temperature | T_soil | -5 | 6 | -0.2 | Depth level 2 (20 cm below surface) | Thermal state / transport driver | Subsurface temperature controls gas diffusivity, density, and biological or geochemical source-sink rates. | LEO Center | LEO-Center-Inventory.xlsx | 5TM | 177 | LEO-C_6_-5_2_5TM | leo_center.datavalues | dv.sensorid = 177 AND dv.variableid = 3 | LOCALDATETIME | DATAVALUE | degC | degC | identity (keep physical units in SQL; convert later in Python) | Hill slope center | Subsurface point at x=-5.0, y=6.0, depth=20 cm. | Core thermal state measurement for coupling heat and moisture to subsurface gas transport. | 2013-07-25 | 2018-08-13 | Oracle DATACATALOG validated in Oracle on 2026-04-15. Inventory window: 2013-09-11 to 2025-03-14. | SELECT dv.localdatetime, dv.datavalue FROM leo_center.datavalues dv WHERE dv.sensorid = 177 AND dv.variableid = 3 AND dv.localdatetime >= DATE '2013-07-25' ORDER BY dv.localdatetime; | Yes - Oracle DATACATALOG validated in Oracle on 2026-04-15. | 3 | soilTemp | Temperature | degC | SELECT v.variableid, v.variablecode, v.variablename, u.unitsabbreviation FROM leo_center.variables v LEFT JOIN leo_center.units u ON v.variableunitsid = u.unitsid WHERE v.variableid = 3;
Soil temperature | T_soil | -5 | 6 | -0.05 | Depth level 1 (5 cm below surface) | Thermal state / transport driver | Subsurface temperature controls gas diffusivity, density, and biological or geochemical source-sink rates. | LEO Center | LEO-Center-Inventory.xlsx | 5TM | 23 | LEO-C_6_-5_1_5TM | leo_center.datavalues | dv.sensorid = 23 AND dv.variableid = 3 | LOCALDATETIME | DATAVALUE | degC | degC | identity (keep physical units in SQL; convert later in Python) | Hill slope center | Subsurface point at x=-5.0, y=6.0, depth=5 cm. | Core thermal state measurement for coupling heat and moisture to subsurface gas transport. | 2013-07-25 | 2018-08-13 | Oracle DATACATALOG validated in Oracle on 2026-04-15. Inventory window: 2013-09-11 to 2025-03-31. | SELECT dv.localdatetime, dv.datavalue FROM leo_center.datavalues dv WHERE dv.sensorid = 23 AND dv.variableid = 3 AND dv.localdatetime >= DATE '2013-07-25' ORDER BY dv.localdatetime; | Yes - Oracle DATACATALOG validated in Oracle on 2026-04-15. | 3 | soilTemp | Temperature | degC | SELECT v.variableid, v.variablecode, v.variablename, u.unitsabbreviation FROM leo_center.variables v LEFT JOIN leo_center.units u ON v.variableunitsid = u.unitsid WHERE v.variableid = 3;
Soil temperature | T_soil | -4 | 6 | -0.85 | Depth level 5 (85 cm below surface) | Thermal state / transport driver | Subsurface temperature controls gas diffusivity, density, and biological or geochemical source-sink rates. | LEO Center | LEO-Center-Inventory.xlsx | 5TM | 469 | LEO-C_6_-4_5_5TM | leo_center.datavalues | dv.sensorid = 469 AND dv.variableid = 3 | LOCALDATETIME | DATAVALUE | degC | degC | identity (keep physical units in SQL; convert later in Python) | Hill slope center | Subsurface point at x=-4.0, y=6.0, depth=85 cm. | Core thermal state measurement for coupling heat and moisture to subsurface gas transport. | 2013-07-25 | 2018-08-13 | Oracle DATACATALOG validated in Oracle on 2026-04-15. Inventory window: 2013-09-11 to 2025-03-31. | SELECT dv.localdatetime, dv.datavalue FROM leo_center.datavalues dv WHERE dv.sensorid = 469 AND dv.variableid = 3 AND dv.localdatetime >= DATE '2013-07-25' ORDER BY dv.localdatetime; | Yes - Oracle DATACATALOG validated in Oracle on 2026-04-15. | 3 | soilTemp | Temperature | degC | SELECT v.variableid, v.variablecode, v.variablename, u.unitsabbreviation FROM leo_center.variables v LEFT JOIN leo_center.units u ON v.variableunitsid = u.unitsid WHERE v.variableid = 3;
Soil temperature | T_soil | -4 | 6 | -0.5 | Depth level 4 (50 cm below surface) | Thermal state / transport driver | Subsurface temperature controls gas diffusivity, density, and biological or geochemical source-sink rates. | LEO Center | LEO-Center-Inventory.xlsx | 5TM | 396 | LEO-C_6_-4_4_5TM | leo_center.datavalues | dv.sensorid = 396 AND dv.variableid = 3 | LOCALDATETIME | DATAVALUE | degC | degC | identity (keep physical units in SQL; convert later in Python) | Hill slope center | Subsurface point at x=-4.0, y=6.0, depth=50 cm. | Core thermal state measurement for coupling heat and moisture to subsurface gas transport. | 2013-07-25 | 2018-08-13 | Oracle DATACATALOG validated in Oracle on 2026-04-15. Inventory window: 2013-09-11 to present. | SELECT dv.localdatetime, dv.datavalue FROM leo_center.datavalues dv WHERE dv.sensorid = 396 AND dv.variableid = 3 AND dv.localdatetime >= DATE '2013-07-25' ORDER BY dv.localdatetime; | Yes - Oracle DATACATALOG validated in Oracle on 2026-04-15. | 3 | soilTemp | Temperature | degC | SELECT v.variableid, v.variablecode, v.variablename, u.unitsabbreviation FROM leo_center.variables v LEFT JOIN leo_center.units u ON v.variableunitsid = u.unitsid WHERE v.variableid = 3;
Soil temperature | T_soil | -4 | 6 | -0.2 | Depth level 2 (20 cm below surface) | Thermal state / transport driver | Subsurface temperature controls gas diffusivity, density, and biological or geochemical source-sink rates. | LEO Center | LEO-Center-Inventory.xlsx | 5TM | 178 | LEO-C_6_-4_2_5TM | leo_center.datavalues | dv.sensorid = 178 AND dv.variableid = 3 | LOCALDATETIME | DATAVALUE | degC | degC | identity (keep physical units in SQL; convert later in Python) | Hill slope center | Subsurface point at x=-4.0, y=6.0, depth=20 cm. | Core thermal state measurement for coupling heat and moisture to subsurface gas transport. | 2013-07-25 | 2018-08-13 | Oracle DATACATALOG validated in Oracle on 2026-04-15. Inventory window: 2013-09-11 to present. | SELECT dv.localdatetime, dv.datavalue FROM leo_center.datavalues dv WHERE dv.sensorid = 178 AND dv.variableid = 3 AND dv.localdatetime >= DATE '2013-07-25' ORDER BY dv.localdatetime; | Yes - Oracle DATACATALOG validated in Oracle on 2026-04-15. | 3 | soilTemp | Temperature | degC | SELECT v.variableid, v.variablecode, v.variablename, u.unitsabbreviation FROM leo_center.variables v LEFT JOIN leo_center.units u ON v.variableunitsid = u.unitsid WHERE v.variableid = 3;
Soil temperature | T_soil | -4 | 6 | -0.05 | Depth level 1 (5 cm below surface) | Thermal state / transport driver | Subsurface temperature controls gas diffusivity, density, and biological or geochemical source-sink rates. | LEO Center | LEO-Center-Inventory.xlsx | 5TM | 24 | LEO-C_6_-4_1_5TM | leo_center.datavalues | dv.sensorid = 24 AND dv.variableid = 3 | LOCALDATETIME | DATAVALUE | degC | degC | identity (keep physical units in SQL; convert later in Python) | Hill slope center | Subsurface point at x=-4.0, y=6.0, depth=5 cm. | Core thermal state measurement for coupling heat and moisture to subsurface gas transport. | 2013-07-25 | 2018-08-13 | Oracle DATACATALOG validated in Oracle on 2026-04-15. Inventory window: 2013-09-11 to 2019-01-13. | SELECT dv.localdatetime, dv.datavalue FROM leo_center.datavalues dv WHERE dv.sensorid = 24 AND dv.variableid = 3 AND dv.localdatetime >= DATE '2013-07-25' ORDER BY dv.localdatetime; | Yes - Oracle DATACATALOG validated in Oracle on 2026-04-15. | 3 | soilTemp | Temperature | degC | SELECT v.variableid, v.variablecode, v.variablename, u.unitsabbreviation FROM leo_center.variables v LEFT JOIN leo_center.units u ON v.variableunitsid = u.unitsid WHERE v.variableid = 3;
Soil temperature | T_soil | -3 | 6 | -0.35 | Depth level 3 (35 cm below surface) | Thermal state / transport driver | Subsurface temperature controls gas diffusivity, density, and biological or geochemical source-sink rates. | LEO Center | LEO-Center-Inventory.xlsx | 5TM | 320 | LEO-C_6_-3_3_5TM | leo_center.datavalues | dv.sensorid = 320 AND dv.variableid = 3 | LOCALDATETIME | DATAVALUE | degC | degC | identity (keep physical units in SQL; convert later in Python) | Hill slope center | Subsurface point at x=-3.0, y=6.0, depth=35 cm. | Core thermal state measurement for coupling heat and moisture to subsurface gas transport. | 2013-07-25 | 2018-08-13 | Oracle DATACATALOG validated in Oracle on 2026-04-15. Inventory window: 2013-09-11 to present. | SELECT dv.localdatetime, dv.datavalue FROM leo_center.datavalues dv WHERE dv.sensorid = 320 AND dv.variableid = 3 AND dv.localdatetime >= DATE '2013-07-25' ORDER BY dv.localdatetime; | Yes - Oracle DATACATALOG validated in Oracle on 2026-04-15. | 3 | soilTemp | Temperature | degC | SELECT v.variableid, v.variablecode, v.variablename, u.unitsabbreviation FROM leo_center.variables v LEFT JOIN leo_center.units u ON v.variableunitsid = u.unitsid WHERE v.variableid = 3;
Soil temperature | T_soil | -3 | 6 | -0.2 | Depth level 2 (20 cm below surface) | Thermal state / transport driver | Subsurface temperature controls gas diffusivity, density, and biological or geochemical source-sink rates. | LEO Center | LEO-Center-Inventory.xlsx | 5TM | 179 | LEO-C_6_-3_2_5TM | leo_center.datavalues | dv.sensorid = 179 AND dv.variableid = 3 | LOCALDATETIME | DATAVALUE | degC | degC | identity (keep physical units in SQL; convert later in Python) | Hill slope center | Subsurface point at x=-3.0, y=6.0, depth=20 cm. | Core thermal state measurement for coupling heat and moisture to subsurface gas transport. | 2013-07-25 | 2018-08-13 | Oracle DATACATALOG validated in Oracle on 2026-04-15. Inventory window: 2013-09-11 to 2017-06-04. | SELECT dv.localdatetime, dv.datavalue FROM leo_center.datavalues dv WHERE dv.sensorid = 179 AND dv.variableid = 3 AND dv.localdatetime >= DATE '2013-07-25' ORDER BY dv.localdatetime; | Yes - Oracle DATACATALOG validated in Oracle on 2026-04-15. | 3 | soilTemp | Temperature | degC | SELECT v.variableid, v.variablecode, v.variablename, u.unitsabbreviation FROM leo_center.variables v LEFT JOIN leo_center.units u ON v.variableunitsid = u.unitsid WHERE v.variableid = 3;
Soil temperature | T_soil | -3 | 6 | -0.05 | Depth level 1 (5 cm below surface) | Thermal state / transport driver | Subsurface temperature controls gas diffusivity, density, and biological or geochemical source-sink rates. | LEO Center | LEO-Center-Inventory.xlsx | 5TM | 25 | LEO-C_6_-3_1_5TM | leo_center.datavalues | dv.sensorid = 25 AND dv.variableid = 3 | LOCALDATETIME | DATAVALUE | degC | degC | identity (keep physical units in SQL; convert later in Python) | Hill slope center | Subsurface point at x=-3.0, y=6.0, depth=5 cm. | Core thermal state measurement for coupling heat and moisture to subsurface gas transport. | 2013-07-25 | 2018-08-13 | Oracle DATACATALOG validated in Oracle on 2026-04-15. Inventory window: 2013-09-11 to present. | SELECT dv.localdatetime, dv.datavalue FROM leo_center.datavalues dv WHERE dv.sensorid = 25 AND dv.variableid = 3 AND dv.localdatetime >= DATE '2013-07-25' ORDER BY dv.localdatetime; | Yes - Oracle DATACATALOG validated in Oracle on 2026-04-15. | 3 | soilTemp | Temperature | degC | SELECT v.variableid, v.variablecode, v.variablename, u.unitsabbreviation FROM leo_center.variables v LEFT JOIN leo_center.units u ON v.variableunitsid = u.unitsid WHERE v.variableid = 3;
Soil temperature | T_soil | -2 | 6 | -0.85 | Depth level 5 (85 cm below surface) | Thermal state / transport driver | Subsurface temperature controls gas diffusivity, density, and biological or geochemical source-sink rates. | LEO Center | LEO-Center-Inventory.xlsx | 5TM | 470 | LEO-C_6_-2_5_5TM | leo_center.datavalues | dv.sensorid = 470 AND dv.variableid = 3 | LOCALDATETIME | DATAVALUE | degC | degC | identity (keep physical units in SQL; convert later in Python) | Hill slope center | Subsurface point at x=-2.0, y=6.0, depth=85 cm. | Core thermal state measurement for coupling heat and moisture to subsurface gas transport. | 2013-07-25 | 2018-08-13 | Oracle DATACATALOG validated in Oracle on 2026-04-15. Inventory window: 2013-09-11 to 2017-11-08. | SELECT dv.localdatetime, dv.datavalue FROM leo_center.datavalues dv WHERE dv.sensorid = 470 AND dv.variableid = 3 AND dv.localdatetime >= DATE '2013-07-25' ORDER BY dv.localdatetime; | Yes - Oracle DATACATALOG validated in Oracle on 2026-04-15. | 3 | soilTemp | Temperature | degC | SELECT v.variableid, v.variablecode, v.variablename, u.unitsabbreviation FROM leo_center.variables v LEFT JOIN leo_center.units u ON v.variableunitsid = u.unitsid WHERE v.variableid = 3;
Soil temperature | T_soil | -2 | 6 | -0.5 | Depth level 4 (50 cm below surface) | Thermal state / transport driver | Subsurface temperature controls gas diffusivity, density, and biological or geochemical source-sink rates. | LEO Center | LEO-Center-Inventory.xlsx | 5TM | 397 | LEO-C_6_-2_4_5TM | leo_center.datavalues | dv.sensorid = 397 AND dv.variableid = 3 | LOCALDATETIME | DATAVALUE | degC | degC | identity (keep physical units in SQL; convert later in Python) | Hill slope center | Subsurface point at x=-2.0, y=6.0, depth=50 cm. | Core thermal state measurement for coupling heat and moisture to subsurface gas transport. | 2013-07-25 | 2018-08-13 | Oracle DATACATALOG validated in Oracle on 2026-04-15. Inventory window: 2013-09-11 to 2022-08-09. | SELECT dv.localdatetime, dv.datavalue FROM leo_center.datavalues dv WHERE dv.sensorid = 397 AND dv.variableid = 3 AND dv.localdatetime >= DATE '2013-07-25' ORDER BY dv.localdatetime; | Yes - Oracle DATACATALOG validated in Oracle on 2026-04-15. | 3 | soilTemp | Temperature | degC | SELECT v.variableid, v.variablecode, v.variablename, u.unitsabbreviation FROM leo_center.variables v LEFT JOIN leo_center.units u ON v.variableunitsid = u.unitsid WHERE v.variableid = 3;
Soil temperature | T_soil | -2 | 6 | -0.2 | Depth level 2 (20 cm below surface) | Thermal state / transport driver | Subsurface temperature controls gas diffusivity, density, and biological or geochemical source-sink rates. | LEO Center | LEO-Center-Inventory.xlsx | 5TM | 180 | LEO-C_6_-2_2_5TM | leo_center.datavalues | dv.sensorid = 180 AND dv.variableid = 3 | LOCALDATETIME | DATAVALUE | degC | degC | identity (keep physical units in SQL; convert later in Python) | Hill slope center | Subsurface point at x=-2.0, y=6.0, depth=20 cm. | Core thermal state measurement for coupling heat and moisture to subsurface gas transport. | 2013-07-25 | 2018-08-13 | Oracle DATACATALOG validated in Oracle on 2026-04-15. Inventory window: 2013-09-11 to 2019-11-23. | SELECT dv.localdatetime, dv.datavalue FROM leo_center.datavalues dv WHERE dv.sensorid = 180 AND dv.variableid = 3 AND dv.localdatetime >= DATE '2013-07-25' ORDER BY dv.localdatetime; | Yes - Oracle DATACATALOG validated in Oracle on 2026-04-15. | 3 | soilTemp | Temperature | degC | SELECT v.variableid, v.variablecode, v.variablename, u.unitsabbreviation FROM leo_center.variables v LEFT JOIN leo_center.units u ON v.variableunitsid = u.unitsid WHERE v.variableid = 3;
Soil temperature | T_soil | -2 | 6 | -0.05 | Depth level 1 (5 cm below surface) | Thermal state / transport driver | Subsurface temperature controls gas diffusivity, density, and biological or geochemical source-sink rates. | LEO Center | LEO-Center-Inventory.xlsx | 5TM | 26 | LEO-C_6_-2_1_5TM | leo_center.datavalues | dv.sensorid = 26 AND dv.variableid = 3 | LOCALDATETIME | DATAVALUE | degC | degC | identity (keep physical units in SQL; convert later in Python) | Hill slope center | Subsurface point at x=-2.0, y=6.0, depth=5 cm. | Core thermal state measurement for coupling heat and moisture to subsurface gas transport. | 2013-07-25 | 2018-08-13 | Oracle DATACATALOG validated in Oracle on 2026-04-15. Inventory window: 2013-09-11 to present. | SELECT dv.localdatetime, dv.datavalue FROM leo_center.datavalues dv WHERE dv.sensorid = 26 AND dv.variableid = 3 AND dv.localdatetime >= DATE '2013-07-25' ORDER BY dv.localdatetime; | Yes - Oracle DATACATALOG validated in Oracle on 2026-04-15. | 3 | soilTemp | Temperature | degC | SELECT v.variableid, v.variablecode, v.variablename, u.unitsabbreviation FROM leo_center.variables v LEFT JOIN leo_center.units u ON v.variableunitsid = u.unitsid WHERE v.variableid = 3;
Soil temperature | T_soil | -1 | 6 | -0.35 | Depth level 3 (35 cm below surface) | Thermal state / transport driver | Subsurface temperature controls gas diffusivity, density, and biological or geochemical source-sink rates. | LEO Center | LEO-Center-Inventory.xlsx | 5TM | 321 | LEO-C_6_-1_3_5TM | leo_center.datavalues | dv.sensorid = 321 AND dv.variableid = 3 | LOCALDATETIME | DATAVALUE | degC | degC | identity (keep physical units in SQL; convert later in Python) | Hill slope center | Subsurface point at x=-1.0, y=6.0, depth=35 cm. | Core thermal state measurement for coupling heat and moisture to subsurface gas transport. | 2013-07-25 | 2018-08-13 | Oracle DATACATALOG validated in Oracle on 2026-04-15. Inventory window: unknown to unknown. | SELECT dv.localdatetime, dv.datavalue FROM leo_center.datavalues dv WHERE dv.sensorid = 321 AND dv.variableid = 3 AND dv.localdatetime >= DATE '2013-07-25' ORDER BY dv.localdatetime; | Yes - Oracle DATACATALOG validated in Oracle on 2026-04-15. | 3 | soilTemp | Temperature | degC | SELECT v.variableid, v.variablecode, v.variablename, u.unitsabbreviation FROM leo_center.variables v LEFT JOIN leo_center.units u ON v.variableunitsid = u.unitsid WHERE v.variableid = 3;
Soil temperature | T_soil | -1 | 6 | -0.2 | Depth level 2 (20 cm below surface) | Thermal state / transport driver | Subsurface temperature controls gas diffusivity, density, and biological or geochemical source-sink rates. | LEO Center | LEO-Center-Inventory.xlsx | 5TM | 181 | LEO-C_6_-1_2_5TM | leo_center.datavalues | dv.sensorid = 181 AND dv.variableid = 3 | LOCALDATETIME | DATAVALUE | degC | degC | identity (keep physical units in SQL; convert later in Python) | Hill slope center | Subsurface point at x=-1.0, y=6.0, depth=20 cm. | Core thermal state measurement for coupling heat and moisture to subsurface gas transport. | 2013-07-25 | 2018-08-13 | Oracle DATACATALOG validated in Oracle on 2026-04-15. Inventory window: 2013-09-11 to present. | SELECT dv.localdatetime, dv.datavalue FROM leo_center.datavalues dv WHERE dv.sensorid = 181 AND dv.variableid = 3 AND dv.localdatetime >= DATE '2013-07-25' ORDER BY dv.localdatetime; | Yes - Oracle DATACATALOG validated in Oracle on 2026-04-15. | 3 | soilTemp | Temperature | degC | SELECT v.variableid, v.variablecode, v.variablename, u.unitsabbreviation FROM leo_center.variables v LEFT JOIN leo_center.units u ON v.variableunitsid = u.unitsid WHERE v.variableid = 3;
Soil temperature | T_soil | -1 | 6 | -0.05 | Depth level 1 (5 cm below surface) | Thermal state / transport driver | Subsurface temperature controls gas diffusivity, density, and biological or geochemical source-sink rates. | LEO Center | LEO-Center-Inventory.xlsx | 5TM | 27 | LEO-C_6_-1_1_5TM | leo_center.datavalues | dv.sensorid = 27 AND dv.variableid = 3 | LOCALDATETIME | DATAVALUE | degC | degC | identity (keep physical units in SQL; convert later in Python) | Hill slope center | Subsurface point at x=-1.0, y=6.0, depth=5 cm. | Core thermal state measurement for coupling heat and moisture to subsurface gas transport. | 2013-07-25 | 2018-08-13 | Oracle DATACATALOG validated in Oracle on 2026-04-15. Inventory window: 2013-09-11 to 2019-09-15. | SELECT dv.localdatetime, dv.datavalue FROM leo_center.datavalues dv WHERE dv.sensorid = 27 AND dv.variableid = 3 AND dv.localdatetime >= DATE '2013-07-25' ORDER BY dv.localdatetime; | Yes - Oracle DATACATALOG validated in Oracle on 2026-04-15. | 3 | soilTemp | Temperature | degC | SELECT v.variableid, v.variablecode, v.variablename, u.unitsabbreviation FROM leo_center.variables v LEFT JOIN leo_center.units u ON v.variableunitsid = u.unitsid WHERE v.variableid = 3;
Soil temperature | T_soil | 0 | 6 | -0.85 | Depth level 5 (85 cm below surface) | Thermal state / transport driver | Subsurface temperature controls gas diffusivity, density, and biological or geochemical source-sink rates. | LEO Center | LEO-Center-Inventory.xlsx | 5TM | 471 | LEO-C_6_0_5_5TM | leo_center.datavalues | dv.sensorid = 471 AND dv.variableid = 3 | LOCALDATETIME | DATAVALUE | degC | degC | identity (keep physical units in SQL; convert later in Python) | Hill slope center | Subsurface point at x=0.0, y=6.0, depth=85 cm. | Core thermal state measurement for coupling heat and moisture to subsurface gas transport. | 2013-07-25 | 2018-08-13 | Oracle DATACATALOG validated in Oracle on 2026-04-15. Inventory window: 2013-09-11 to present. | SELECT dv.localdatetime, dv.datavalue FROM leo_center.datavalues dv WHERE dv.sensorid = 471 AND dv.variableid = 3 AND dv.localdatetime >= DATE '2013-07-25' ORDER BY dv.localdatetime; | Yes - Oracle DATACATALOG validated in Oracle on 2026-04-15. | 3 | soilTemp | Temperature | degC | SELECT v.variableid, v.variablecode, v.variablename, u.unitsabbreviation FROM leo_center.variables v LEFT JOIN leo_center.units u ON v.variableunitsid = u.unitsid WHERE v.variableid = 3;
Soil temperature | T_soil | 0 | 6 | -0.5 | Depth level 4 (50 cm below surface) | Thermal state / transport driver | Subsurface temperature controls gas diffusivity, density, and biological or geochemical source-sink rates. | LEO Center | LEO-Center-Inventory.xlsx | 5TM | 398 | LEO-C_6_0_4_5TM | leo_center.datavalues | dv.sensorid = 398 AND dv.variableid = 3 | LOCALDATETIME | DATAVALUE | degC | degC | identity (keep physical units in SQL; convert later in Python) | Hill slope center | Subsurface point at x=0.0, y=6.0, depth=50 cm. | Core thermal state measurement for coupling heat and moisture to subsurface gas transport. | 2013-07-25 | 2018-08-13 | Oracle DATACATALOG validated in Oracle on 2026-04-15. Inventory window: 2013-09-11 to present. | SELECT dv.localdatetime, dv.datavalue FROM leo_center.datavalues dv WHERE dv.sensorid = 398 AND dv.variableid = 3 AND dv.localdatetime >= DATE '2013-07-25' ORDER BY dv.localdatetime; | Yes - Oracle DATACATALOG validated in Oracle on 2026-04-15. | 3 | soilTemp | Temperature | degC | SELECT v.variableid, v.variablecode, v.variablename, u.unitsabbreviation FROM leo_center.variables v LEFT JOIN leo_center.units u ON v.variableunitsid = u.unitsid WHERE v.variableid = 3;
Soil temperature | T_soil | 0 | 6 | -0.2 | Depth level 2 (20 cm below surface) | Thermal state / transport driver | Subsurface temperature controls gas diffusivity, density, and biological or geochemical source-sink rates. | LEO Center | LEO-Center-Inventory.xlsx | 5TM | 182 | LEO-C_6_0_2_5TM | leo_center.datavalues | dv.sensorid = 182 AND dv.variableid = 3 | LOCALDATETIME | DATAVALUE | degC | degC | identity (keep physical units in SQL; convert later in Python) | Hill slope center | Subsurface point at x=0.0, y=6.0, depth=20 cm. | Core thermal state measurement for coupling heat and moisture to subsurface gas transport. | 2013-07-25 | 2018-08-13 | Oracle DATACATALOG validated in Oracle on 2026-04-15. Inventory window: 2013-09-11 to 2017-07-12. | SELECT dv.localdatetime, dv.datavalue FROM leo_center.datavalues dv WHERE dv.sensorid = 182 AND dv.variableid = 3 AND dv.localdatetime >= DATE '2013-07-25' ORDER BY dv.localdatetime; | Yes - Oracle DATACATALOG validated in Oracle on 2026-04-15. | 3 | soilTemp | Temperature | degC | SELECT v.variableid, v.variablecode, v.variablename, u.unitsabbreviation FROM leo_center.variables v LEFT JOIN leo_center.units u ON v.variableunitsid = u.unitsid WHERE v.variableid = 3;
Soil temperature | T_soil | 0 | 6 | -0.05 | Depth level 1 (5 cm below surface) | Thermal state / transport driver | Subsurface temperature controls gas diffusivity, density, and biological or geochemical source-sink rates. | LEO Center | LEO-Center-Inventory.xlsx | 5TM | 28 | LEO-C_6_0_1_5TM | leo_center.datavalues | dv.sensorid = 28 AND dv.variableid = 3 | LOCALDATETIME | DATAVALUE | degC | degC | identity (keep physical units in SQL; convert later in Python) | Hill slope center | Subsurface point at x=0.0, y=6.0, depth=5 cm. | Core thermal state measurement for coupling heat and moisture to subsurface gas transport. | 2013-07-25 | 2018-08-13 | Oracle DATACATALOG validated in Oracle on 2026-04-15. Inventory window: 2013-09-11 to 2021-02-16. | SELECT dv.localdatetime, dv.datavalue FROM leo_center.datavalues dv WHERE dv.sensorid = 28 AND dv.variableid = 3 AND dv.localdatetime >= DATE '2013-07-25' ORDER BY dv.localdatetime; | Yes - Oracle DATACATALOG validated in Oracle on 2026-04-15. | 3 | soilTemp | Temperature | degC | SELECT v.variableid, v.variablecode, v.variablename, u.unitsabbreviation FROM leo_center.variables v LEFT JOIN leo_center.units u ON v.variableunitsid = u.unitsid WHERE v.variableid = 3;
Soil temperature | T_soil | 1 | 6 | -0.35 | Depth level 3 (35 cm below surface) | Thermal state / transport driver | Subsurface temperature controls gas diffusivity, density, and biological or geochemical source-sink rates. | LEO Center | LEO-Center-Inventory.xlsx | 5TM | 322 | LEO-C_6_1_3_5TM | leo_center.datavalues | dv.sensorid = 322 AND dv.variableid = 3 | LOCALDATETIME | DATAVALUE | degC | degC | identity (keep physical units in SQL; convert later in Python) | Hill slope center | Subsurface point at x=1.0, y=6.0, depth=35 cm. | Core thermal state measurement for coupling heat and moisture to subsurface gas transport. | 2013-07-25 | 2018-08-13 | Oracle DATACATALOG validated in Oracle on 2026-04-15. Inventory window: 2013-09-11 to 2018-02-28. | SELECT dv.localdatetime, dv.datavalue FROM leo_center.datavalues dv WHERE dv.sensorid = 322 AND dv.variableid = 3 AND dv.localdatetime >= DATE '2013-07-25' ORDER BY dv.localdatetime; | Yes - Oracle DATACATALOG validated in Oracle on 2026-04-15. | 3 | soilTemp | Temperature | degC | SELECT v.variableid, v.variablecode, v.variablename, u.unitsabbreviation FROM leo_center.variables v LEFT JOIN leo_center.units u ON v.variableunitsid = u.unitsid WHERE v.variableid = 3;
Soil temperature | T_soil | 1 | 6 | -0.2 | Depth level 2 (20 cm below surface) | Thermal state / transport driver | Subsurface temperature controls gas diffusivity, density, and biological or geochemical source-sink rates. | LEO Center | LEO-Center-Inventory.xlsx | 5TM | 183 | LEO-C_6_1_2_5TM | leo_center.datavalues | dv.sensorid = 183 AND dv.variableid = 3 | LOCALDATETIME | DATAVALUE | degC | degC | identity (keep physical units in SQL; convert later in Python) | Hill slope center | Subsurface point at x=1.0, y=6.0, depth=20 cm. | Core thermal state measurement for coupling heat and moisture to subsurface gas transport. | 2013-07-25 | 2018-08-13 | Oracle DATACATALOG validated in Oracle on 2026-04-15. Inventory window: 2013-09-11 to present. | SELECT dv.localdatetime, dv.datavalue FROM leo_center.datavalues dv WHERE dv.sensorid = 183 AND dv.variableid = 3 AND dv.localdatetime >= DATE '2013-07-25' ORDER BY dv.localdatetime; | Yes - Oracle DATACATALOG validated in Oracle on 2026-04-15. | 3 | soilTemp | Temperature | degC | SELECT v.variableid, v.variablecode, v.variablename, u.unitsabbreviation FROM leo_center.variables v LEFT JOIN leo_center.units u ON v.variableunitsid = u.unitsid WHERE v.variableid = 3;
Soil temperature | T_soil | 1 | 6 | -0.05 | Depth level 1 (5 cm below surface) | Thermal state / transport driver | Subsurface temperature controls gas diffusivity, density, and biological or geochemical source-sink rates. | LEO Center | LEO-Center-Inventory.xlsx | 5TM | 29 | LEO-C_6_1_1_5TM | leo_center.datavalues | dv.sensorid = 29 AND dv.variableid = 3 | LOCALDATETIME | DATAVALUE | degC | degC | identity (keep physical units in SQL; convert later in Python) | Hill slope center | Subsurface point at x=1.0, y=6.0, depth=5 cm. | Core thermal state measurement for coupling heat and moisture to subsurface gas transport. | 2013-07-25 | 2018-08-13 | Oracle DATACATALOG validated in Oracle on 2026-04-15. Inventory window: 2013-09-11 to 2020-05-26. | SELECT dv.localdatetime, dv.datavalue FROM leo_center.datavalues dv WHERE dv.sensorid = 29 AND dv.variableid = 3 AND dv.localdatetime >= DATE '2013-07-25' ORDER BY dv.localdatetime; | Yes - Oracle DATACATALOG validated in Oracle on 2026-04-15. | 3 | soilTemp | Temperature | degC | SELECT v.variableid, v.variablecode, v.variablename, u.unitsabbreviation FROM leo_center.variables v LEFT JOIN leo_center.units u ON v.variableunitsid = u.unitsid WHERE v.variableid = 3;
Soil temperature | T_soil | 2 | 6 | -0.85 | Depth level 5 (85 cm below surface) | Thermal state / transport driver | Subsurface temperature controls gas diffusivity, density, and biological or geochemical source-sink rates. | LEO Center | LEO-Center-Inventory.xlsx | 5TM | 472 | LEO-C_6_2_5_5TM | leo_center.datavalues | dv.sensorid = 472 AND dv.variableid = 3 | LOCALDATETIME | DATAVALUE | degC | degC | identity (keep physical units in SQL; convert later in Python) | Hill slope center | Subsurface point at x=2.0, y=6.0, depth=85 cm. | Core thermal state measurement for coupling heat and moisture to subsurface gas transport. | 2013-07-25 | 2018-08-13 | Oracle DATACATALOG validated in Oracle on 2026-04-15. Inventory window: 2013-09-12 to 2021-12-17. | SELECT dv.localdatetime, dv.datavalue FROM leo_center.datavalues dv WHERE dv.sensorid = 472 AND dv.variableid = 3 AND dv.localdatetime >= DATE '2013-07-25' ORDER BY dv.localdatetime; | Yes - Oracle DATACATALOG validated in Oracle on 2026-04-15. | 3 | soilTemp | Temperature | degC | SELECT v.variableid, v.variablecode, v.variablename, u.unitsabbreviation FROM leo_center.variables v LEFT JOIN leo_center.units u ON v.variableunitsid = u.unitsid WHERE v.variableid = 3;
Soil temperature | T_soil | 2 | 6 | -0.5 | Depth level 4 (50 cm below surface) | Thermal state / transport driver | Subsurface temperature controls gas diffusivity, density, and biological or geochemical source-sink rates. | LEO Center | LEO-Center-Inventory.xlsx | 5TM | 399 | LEO-C_6_2_4_5TM | leo_center.datavalues | dv.sensorid = 399 AND dv.variableid = 3 | LOCALDATETIME | DATAVALUE | degC | degC | identity (keep physical units in SQL; convert later in Python) | Hill slope center | Subsurface point at x=2.0, y=6.0, depth=50 cm. | Core thermal state measurement for coupling heat and moisture to subsurface gas transport. | 2013-07-25 | 2018-08-13 | Oracle DATACATALOG validated in Oracle on 2026-04-15. Inventory window: 2013-09-12 to present. | SELECT dv.localdatetime, dv.datavalue FROM leo_center.datavalues dv WHERE dv.sensorid = 399 AND dv.variableid = 3 AND dv.localdatetime >= DATE '2013-07-25' ORDER BY dv.localdatetime; | Yes - Oracle DATACATALOG validated in Oracle on 2026-04-15. | 3 | soilTemp | Temperature | degC | SELECT v.variableid, v.variablecode, v.variablename, u.unitsabbreviation FROM leo_center.variables v LEFT JOIN leo_center.units u ON v.variableunitsid = u.unitsid WHERE v.variableid = 3;
Soil temperature | T_soil | 2 | 6 | -0.2 | Depth level 2 (20 cm below surface) | Thermal state / transport driver | Subsurface temperature controls gas diffusivity, density, and biological or geochemical source-sink rates. | LEO Center | LEO-Center-Inventory.xlsx | 5TM | 184 | LEO-C_6_2_2_5TM | leo_center.datavalues | dv.sensorid = 184 AND dv.variableid = 3 | LOCALDATETIME | DATAVALUE | degC | degC | identity (keep physical units in SQL; convert later in Python) | Hill slope center | Subsurface point at x=2.0, y=6.0, depth=20 cm. | Core thermal state measurement for coupling heat and moisture to subsurface gas transport. | 2013-07-25 | 2018-08-13 | Oracle DATACATALOG validated in Oracle on 2026-04-15. Inventory window: 2013-09-11 to present. | SELECT dv.localdatetime, dv.datavalue FROM leo_center.datavalues dv WHERE dv.sensorid = 184 AND dv.variableid = 3 AND dv.localdatetime >= DATE '2013-07-25' ORDER BY dv.localdatetime; | Yes - Oracle DATACATALOG validated in Oracle on 2026-04-15. | 3 | soilTemp | Temperature | degC | SELECT v.variableid, v.variablecode, v.variablename, u.unitsabbreviation FROM leo_center.variables v LEFT JOIN leo_center.units u ON v.variableunitsid = u.unitsid WHERE v.variableid = 3;
Soil temperature | T_soil | 2 | 6 | -0.05 | Depth level 1 (5 cm below surface) | Thermal state / transport driver | Subsurface temperature controls gas diffusivity, density, and biological or geochemical source-sink rates. | LEO Center | LEO-Center-Inventory.xlsx | 5TM | 30 | LEO-C_6_2_1_5TM | leo_center.datavalues | dv.sensorid = 30 AND dv.variableid = 3 | LOCALDATETIME | DATAVALUE | degC | degC | identity (keep physical units in SQL; convert later in Python) | Hill slope center | Subsurface point at x=2.0, y=6.0, depth=5 cm. | Core thermal state measurement for coupling heat and moisture to subsurface gas transport. | 2013-07-25 | 2018-08-13 | Oracle DATACATALOG validated in Oracle on 2026-04-15. Inventory window: 2013-09-11 to 2019-04-19. | SELECT dv.localdatetime, dv.datavalue FROM leo_center.datavalues dv WHERE dv.sensorid = 30 AND dv.variableid = 3 AND dv.localdatetime >= DATE '2013-07-25' ORDER BY dv.localdatetime; | Yes - Oracle DATACATALOG validated in Oracle on 2026-04-15. | 3 | soilTemp | Temperature | degC | SELECT v.variableid, v.variablecode, v.variablename, u.unitsabbreviation FROM leo_center.variables v LEFT JOIN leo_center.units u ON v.variableunitsid = u.unitsid WHERE v.variableid = 3;
Soil temperature | T_soil | 3 | 6 | -0.35 | Depth level 3 (35 cm below surface) | Thermal state / transport driver | Subsurface temperature controls gas diffusivity, density, and biological or geochemical source-sink rates. | LEO Center | LEO-Center-Inventory.xlsx | 5TM | 323 | LEO-C_6_3_3_5TM | leo_center.datavalues | dv.sensorid = 323 AND dv.variableid = 3 | LOCALDATETIME | DATAVALUE | degC | degC | identity (keep physical units in SQL; convert later in Python) | Hill slope center | Subsurface point at x=3.0, y=6.0, depth=35 cm. | Core thermal state measurement for coupling heat and moisture to subsurface gas transport. | 2013-07-25 | 2018-08-13 | Oracle DATACATALOG validated in Oracle on 2026-04-15. Inventory window: 2013-09-11 to 2025-03-19. | SELECT dv.localdatetime, dv.datavalue FROM leo_center.datavalues dv WHERE dv.sensorid = 323 AND dv.variableid = 3 AND dv.localdatetime >= DATE '2013-07-25' ORDER BY dv.localdatetime; | Yes - Oracle DATACATALOG validated in Oracle on 2026-04-15. | 3 | soilTemp | Temperature | degC | SELECT v.variableid, v.variablecode, v.variablename, u.unitsabbreviation FROM leo_center.variables v LEFT JOIN leo_center.units u ON v.variableunitsid = u.unitsid WHERE v.variableid = 3;
Soil temperature | T_soil | 3 | 6 | -0.2 | Depth level 2 (20 cm below surface) | Thermal state / transport driver | Subsurface temperature controls gas diffusivity, density, and biological or geochemical source-sink rates. | LEO Center | LEO-Center-Inventory.xlsx | 5TM | 185 | LEO-C_6_3_2_5TM | leo_center.datavalues | dv.sensorid = 185 AND dv.variableid = 3 | LOCALDATETIME | DATAVALUE | degC | degC | identity (keep physical units in SQL; convert later in Python) | Hill slope center | Subsurface point at x=3.0, y=6.0, depth=20 cm. | Core thermal state measurement for coupling heat and moisture to subsurface gas transport. | 2013-07-25 | 2018-08-13 | Oracle DATACATALOG validated in Oracle on 2026-04-15. Inventory window: 2013-09-11 to 2024-05-06. | SELECT dv.localdatetime, dv.datavalue FROM leo_center.datavalues dv WHERE dv.sensorid = 185 AND dv.variableid = 3 AND dv.localdatetime >= DATE '2013-07-25' ORDER BY dv.localdatetime; | Yes - Oracle DATACATALOG validated in Oracle on 2026-04-15. | 3 | soilTemp | Temperature | degC | SELECT v.variableid, v.variablecode, v.variablename, u.unitsabbreviation FROM leo_center.variables v LEFT JOIN leo_center.units u ON v.variableunitsid = u.unitsid WHERE v.variableid = 3;
Soil temperature | T_soil | 3 | 6 | -0.05 | Depth level 1 (5 cm below surface) | Thermal state / transport driver | Subsurface temperature controls gas diffusivity, density, and biological or geochemical source-sink rates. | LEO Center | LEO-Center-Inventory.xlsx | 5TM | 31 | LEO-C_6_3_1_5TM | leo_center.datavalues | dv.sensorid = 31 AND dv.variableid = 3 | LOCALDATETIME | DATAVALUE | degC | degC | identity (keep physical units in SQL; convert later in Python) | Hill slope center | Subsurface point at x=3.0, y=6.0, depth=5 cm. | Core thermal state measurement for coupling heat and moisture to subsurface gas transport. | 2013-07-25 | 2018-08-13 | Oracle DATACATALOG validated in Oracle on 2026-04-15. Inventory window: 2013-09-11 to 2019-08-12. | SELECT dv.localdatetime, dv.datavalue FROM leo_center.datavalues dv WHERE dv.sensorid = 31 AND dv.variableid = 3 AND dv.localdatetime >= DATE '2013-07-25' ORDER BY dv.localdatetime; | Yes - Oracle DATACATALOG validated in Oracle on 2026-04-15. | 3 | soilTemp | Temperature | degC | SELECT v.variableid, v.variablecode, v.variablename, u.unitsabbreviation FROM leo_center.variables v LEFT JOIN leo_center.units u ON v.variableunitsid = u.unitsid WHERE v.variableid = 3;
Soil temperature | T_soil | 4 | 6 | -0.85 | Depth level 5 (85 cm below surface) | Thermal state / transport driver | Subsurface temperature controls gas diffusivity, density, and biological or geochemical source-sink rates. | LEO Center | LEO-Center-Inventory.xlsx | 5TM | 473 | LEO-C_6_4_5_5TM | leo_center.datavalues | dv.sensorid = 473 AND dv.variableid = 3 | LOCALDATETIME | DATAVALUE | degC | degC | identity (keep physical units in SQL; convert later in Python) | Hill slope center | Subsurface point at x=4.0, y=6.0, depth=85 cm. | Core thermal state measurement for coupling heat and moisture to subsurface gas transport. | 2013-07-25 | 2018-08-13 | Oracle DATACATALOG validated in Oracle on 2026-04-15. Inventory window: 2013-09-11 to present. | SELECT dv.localdatetime, dv.datavalue FROM leo_center.datavalues dv WHERE dv.sensorid = 473 AND dv.variableid = 3 AND dv.localdatetime >= DATE '2013-07-25' ORDER BY dv.localdatetime; | Yes - Oracle DATACATALOG validated in Oracle on 2026-04-15. | 3 | soilTemp | Temperature | degC | SELECT v.variableid, v.variablecode, v.variablename, u.unitsabbreviation FROM leo_center.variables v LEFT JOIN leo_center.units u ON v.variableunitsid = u.unitsid WHERE v.variableid = 3;
Soil temperature | T_soil | 4 | 6 | -0.5 | Depth level 4 (50 cm below surface) | Thermal state / transport driver | Subsurface temperature controls gas diffusivity, density, and biological or geochemical source-sink rates. | LEO Center | LEO-Center-Inventory.xlsx | 5TM | 400 | LEO-C_6_4_4_5TM | leo_center.datavalues | dv.sensorid = 400 AND dv.variableid = 3 | LOCALDATETIME | DATAVALUE | degC | degC | identity (keep physical units in SQL; convert later in Python) | Hill slope center | Subsurface point at x=4.0, y=6.0, depth=50 cm. | Core thermal state measurement for coupling heat and moisture to subsurface gas transport. | 2013-07-25 | 2018-08-13 | Oracle DATACATALOG validated in Oracle on 2026-04-15. Inventory window: 2013-09-11 to 2024-05-03. | SELECT dv.localdatetime, dv.datavalue FROM leo_center.datavalues dv WHERE dv.sensorid = 400 AND dv.variableid = 3 AND dv.localdatetime >= DATE '2013-07-25' ORDER BY dv.localdatetime; | Yes - Oracle DATACATALOG validated in Oracle on 2026-04-15. | 3 | soilTemp | Temperature | degC | SELECT v.variableid, v.variablecode, v.variablename, u.unitsabbreviation FROM leo_center.variables v LEFT JOIN leo_center.units u ON v.variableunitsid = u.unitsid WHERE v.variableid = 3;
Soil temperature | T_soil | 4 | 6 | -0.2 | Depth level 2 (20 cm below surface) | Thermal state / transport driver | Subsurface temperature controls gas diffusivity, density, and biological or geochemical source-sink rates. | LEO Center | LEO-Center-Inventory.xlsx | 5TM | 186 | LEO-C_6_4_2_5TM | leo_center.datavalues | dv.sensorid = 186 AND dv.variableid = 3 | LOCALDATETIME | DATAVALUE | degC | degC | identity (keep physical units in SQL; convert later in Python) | Hill slope center | Subsurface point at x=4.0, y=6.0, depth=20 cm. | Core thermal state measurement for coupling heat and moisture to subsurface gas transport. | 2013-07-25 | 2018-08-13 | Oracle DATACATALOG validated in Oracle on 2026-04-15. Inventory window: 2013-09-11 to present. | SELECT dv.localdatetime, dv.datavalue FROM leo_center.datavalues dv WHERE dv.sensorid = 186 AND dv.variableid = 3 AND dv.localdatetime >= DATE '2013-07-25' ORDER BY dv.localdatetime; | Yes - Oracle DATACATALOG validated in Oracle on 2026-04-15. | 3 | soilTemp | Temperature | degC | SELECT v.variableid, v.variablecode, v.variablename, u.unitsabbreviation FROM leo_center.variables v LEFT JOIN leo_center.units u ON v.variableunitsid = u.unitsid WHERE v.variableid = 3;
Soil temperature | T_soil | 4 | 6 | -0.05 | Depth level 1 (5 cm below surface) | Thermal state / transport driver | Subsurface temperature controls gas diffusivity, density, and biological or geochemical source-sink rates. | LEO Center | LEO-Center-Inventory.xlsx | 5TM | 32 | LEO-C_6_4_1_5TM | leo_center.datavalues | dv.sensorid = 32 AND dv.variableid = 3 | LOCALDATETIME | DATAVALUE | degC | degC | identity (keep physical units in SQL; convert later in Python) | Hill slope center | Subsurface point at x=4.0, y=6.0, depth=5 cm. | Core thermal state measurement for coupling heat and moisture to subsurface gas transport. | 2013-07-25 | 2018-08-13 | Oracle DATACATALOG validated in Oracle on 2026-04-15. Inventory window: 2013-09-12 to 2020-03-01. | SELECT dv.localdatetime, dv.datavalue FROM leo_center.datavalues dv WHERE dv.sensorid = 32 AND dv.variableid = 3 AND dv.localdatetime >= DATE '2013-07-25' ORDER BY dv.localdatetime; | Yes - Oracle DATACATALOG validated in Oracle on 2026-04-15. | 3 | soilTemp | Temperature | degC | SELECT v.variableid, v.variablecode, v.variablename, u.unitsabbreviation FROM leo_center.variables v LEFT JOIN leo_center.units u ON v.variableunitsid = u.unitsid WHERE v.variableid = 3;
Soil temperature | T_soil | 5 | 6 | -0.35 | Depth level 3 (35 cm below surface) | Thermal state / transport driver | Subsurface temperature controls gas diffusivity, density, and biological or geochemical source-sink rates. | LEO Center | LEO-Center-Inventory.xlsx | 5TM | 324 | LEO-C_6_5_3_5TM | leo_center.datavalues | dv.sensorid = 324 AND dv.variableid = 3 | LOCALDATETIME | DATAVALUE | degC | degC | identity (keep physical units in SQL; convert later in Python) | Hill slope center | Subsurface point at x=5.0, y=6.0, depth=35 cm. | Core thermal state measurement for coupling heat and moisture to subsurface gas transport. | 2013-07-25 | 2018-08-13 | Oracle DATACATALOG validated in Oracle on 2026-04-15. Inventory window: 2013-09-11 to 2025-03-19. | SELECT dv.localdatetime, dv.datavalue FROM leo_center.datavalues dv WHERE dv.sensorid = 324 AND dv.variableid = 3 AND dv.localdatetime >= DATE '2013-07-25' ORDER BY dv.localdatetime; | Yes - Oracle DATACATALOG validated in Oracle on 2026-04-15. | 3 | soilTemp | Temperature | degC | SELECT v.variableid, v.variablecode, v.variablename, u.unitsabbreviation FROM leo_center.variables v LEFT JOIN leo_center.units u ON v.variableunitsid = u.unitsid WHERE v.variableid = 3;
Soil temperature | T_soil | 5 | 6 | -0.2 | Depth level 2 (20 cm below surface) | Thermal state / transport driver | Subsurface temperature controls gas diffusivity, density, and biological or geochemical source-sink rates. | LEO Center | LEO-Center-Inventory.xlsx | 5TM | 187 | LEO-C_6_5_2_5TM | leo_center.datavalues | dv.sensorid = 187 AND dv.variableid = 3 | LOCALDATETIME | DATAVALUE | degC | degC | identity (keep physical units in SQL; convert later in Python) | Hill slope center | Subsurface point at x=5.0, y=6.0, depth=20 cm. | Core thermal state measurement for coupling heat and moisture to subsurface gas transport. | 2013-07-25 | 2018-08-13 | Oracle DATACATALOG validated in Oracle on 2026-04-15. Inventory window: 2013-09-11 to 2025-03-19. | SELECT dv.localdatetime, dv.datavalue FROM leo_center.datavalues dv WHERE dv.sensorid = 187 AND dv.variableid = 3 AND dv.localdatetime >= DATE '2013-07-25' ORDER BY dv.localdatetime; | Yes - Oracle DATACATALOG validated in Oracle on 2026-04-15. | 3 | soilTemp | Temperature | degC | SELECT v.variableid, v.variablecode, v.variablename, u.unitsabbreviation FROM leo_center.variables v LEFT JOIN leo_center.units u ON v.variableunitsid = u.unitsid WHERE v.variableid = 3;
Soil temperature | T_soil | 5 | 6 | -0.05 | Depth level 1 (5 cm below surface) | Thermal state / transport driver | Subsurface temperature controls gas diffusivity, density, and biological or geochemical source-sink rates. | LEO Center | LEO-Center-Inventory.xlsx | 5TM | 33 | LEO-C_6_5_1_5TM | leo_center.datavalues | dv.sensorid = 33 AND dv.variableid = 3 | LOCALDATETIME | DATAVALUE | degC | degC | identity (keep physical units in SQL; convert later in Python) | Hill slope center | Subsurface point at x=5.0, y=6.0, depth=5 cm. | Core thermal state measurement for coupling heat and moisture to subsurface gas transport. | 2013-07-25 | 2018-08-13 | Oracle DATACATALOG validated in Oracle on 2026-04-15. Inventory window: 2013-09-11 to 2024-01-14. | SELECT dv.localdatetime, dv.datavalue FROM leo_center.datavalues dv WHERE dv.sensorid = 33 AND dv.variableid = 3 AND dv.localdatetime >= DATE '2013-07-25' ORDER BY dv.localdatetime; | Yes - Oracle DATACATALOG validated in Oracle on 2026-04-15. | 3 | soilTemp | Temperature | degC | SELECT v.variableid, v.variablecode, v.variablename, u.unitsabbreviation FROM leo_center.variables v LEFT JOIN leo_center.units u ON v.variableunitsid = u.unitsid WHERE v.variableid = 3;
Soil temperature | T_soil | -5 | 8 | -0.5 | Depth level 4 (50 cm below surface) | Thermal state / transport driver | Subsurface temperature controls gas diffusivity, density, and biological or geochemical source-sink rates. | LEO Center | LEO-Center-Inventory.xlsx | 5TM | 401 | LEO-C_8_-5_4_5TM | leo_center.datavalues | dv.sensorid = 401 AND dv.variableid = 3 | LOCALDATETIME | DATAVALUE | degC | degC | identity (keep physical units in SQL; convert later in Python) | Hill slope center | Subsurface point at x=-5.0, y=8.0, depth=50 cm. | Core thermal state measurement for coupling heat and moisture to subsurface gas transport. | 2013-07-25 | 2018-08-13 | Oracle DATACATALOG validated in Oracle on 2026-04-15. Inventory window: 2013-09-11 to 2016-07-25. | SELECT dv.localdatetime, dv.datavalue FROM leo_center.datavalues dv WHERE dv.sensorid = 401 AND dv.variableid = 3 AND dv.localdatetime >= DATE '2013-07-25' ORDER BY dv.localdatetime; | Yes - Oracle DATACATALOG validated in Oracle on 2026-04-15. | 3 | soilTemp | Temperature | degC | SELECT v.variableid, v.variablecode, v.variablename, u.unitsabbreviation FROM leo_center.variables v LEFT JOIN leo_center.units u ON v.variableunitsid = u.unitsid WHERE v.variableid = 3;
Soil temperature | T_soil | -5 | 8 | -0.2 | Depth level 2 (20 cm below surface) | Thermal state / transport driver | Subsurface temperature controls gas diffusivity, density, and biological or geochemical source-sink rates. | LEO Center | LEO-Center-Inventory.xlsx | 5TM | 188 | LEO-C_8_-5_2_5TM | leo_center.datavalues | dv.sensorid = 188 AND dv.variableid = 3 | LOCALDATETIME | DATAVALUE | degC | degC | identity (keep physical units in SQL; convert later in Python) | Hill slope center | Subsurface point at x=-5.0, y=8.0, depth=20 cm. | Core thermal state measurement for coupling heat and moisture to subsurface gas transport. | 2013-07-25 | 2018-08-13 | Oracle DATACATALOG validated in Oracle on 2026-04-15. Inventory window: 2013-09-11 to present. | SELECT dv.localdatetime, dv.datavalue FROM leo_center.datavalues dv WHERE dv.sensorid = 188 AND dv.variableid = 3 AND dv.localdatetime >= DATE '2013-07-25' ORDER BY dv.localdatetime; | Yes - Oracle DATACATALOG validated in Oracle on 2026-04-15. | 3 | soilTemp | Temperature | degC | SELECT v.variableid, v.variablecode, v.variablename, u.unitsabbreviation FROM leo_center.variables v LEFT JOIN leo_center.units u ON v.variableunitsid = u.unitsid WHERE v.variableid = 3;
Soil temperature | T_soil | -5 | 8 | -0.05 | Depth level 1 (5 cm below surface) | Thermal state / transport driver | Subsurface temperature controls gas diffusivity, density, and biological or geochemical source-sink rates. | LEO Center | LEO-Center-Inventory.xlsx | 5TM | 34 | LEO-C_8_-5_1_5TM | leo_center.datavalues | dv.sensorid = 34 AND dv.variableid = 3 | LOCALDATETIME | DATAVALUE | degC | degC | identity (keep physical units in SQL; convert later in Python) | Hill slope center | Subsurface point at x=-5.0, y=8.0, depth=5 cm. | Core thermal state measurement for coupling heat and moisture to subsurface gas transport. | 2013-07-25 | 2018-08-13 | Oracle DATACATALOG validated in Oracle on 2026-04-15. Inventory window: 2013-09-11 to present. | SELECT dv.localdatetime, dv.datavalue FROM leo_center.datavalues dv WHERE dv.sensorid = 34 AND dv.variableid = 3 AND dv.localdatetime >= DATE '2013-07-25' ORDER BY dv.localdatetime; | Yes - Oracle DATACATALOG validated in Oracle on 2026-04-15. | 3 | soilTemp | Temperature | degC | SELECT v.variableid, v.variablecode, v.variablename, u.unitsabbreviation FROM leo_center.variables v LEFT JOIN leo_center.units u ON v.variableunitsid = u.unitsid WHERE v.variableid = 3;
Soil temperature | T_soil | -4 | 8 | -0.35 | Depth level 3 (35 cm below surface) | Thermal state / transport driver | Subsurface temperature controls gas diffusivity, density, and biological or geochemical source-sink rates. | LEO Center | LEO-Center-Inventory.xlsx | 5TM | 325 | LEO-C_8_-4_3_5TM | leo_center.datavalues | dv.sensorid = 325 AND dv.variableid = 3 | LOCALDATETIME | DATAVALUE | degC | degC | identity (keep physical units in SQL; convert later in Python) | Hill slope center | Subsurface point at x=-4.0, y=8.0, depth=35 cm. | Core thermal state measurement for coupling heat and moisture to subsurface gas transport. | 2013-07-25 | 2018-08-13 | Oracle DATACATALOG validated in Oracle on 2026-04-15. Inventory window: 2013-09-11 to present. | SELECT dv.localdatetime, dv.datavalue FROM leo_center.datavalues dv WHERE dv.sensorid = 325 AND dv.variableid = 3 AND dv.localdatetime >= DATE '2013-07-25' ORDER BY dv.localdatetime; | Yes - Oracle DATACATALOG validated in Oracle on 2026-04-15. | 3 | soilTemp | Temperature | degC | SELECT v.variableid, v.variablecode, v.variablename, u.unitsabbreviation FROM leo_center.variables v LEFT JOIN leo_center.units u ON v.variableunitsid = u.unitsid WHERE v.variableid = 3;
Soil temperature | T_soil | -4 | 8 | -0.2 | Depth level 2 (20 cm below surface) | Thermal state / transport driver | Subsurface temperature controls gas diffusivity, density, and biological or geochemical source-sink rates. | LEO Center | LEO-Center-Inventory.xlsx | 5TM | 189 | LEO-C_8_-4_2_5TM | leo_center.datavalues | dv.sensorid = 189 AND dv.variableid = 3 | LOCALDATETIME | DATAVALUE | degC | degC | identity (keep physical units in SQL; convert later in Python) | Hill slope center | Subsurface point at x=-4.0, y=8.0, depth=20 cm. | Core thermal state measurement for coupling heat and moisture to subsurface gas transport. | 2013-07-25 | 2018-08-13 | Oracle DATACATALOG validated in Oracle on 2026-04-15. Inventory window: 2013-09-11 to present. | SELECT dv.localdatetime, dv.datavalue FROM leo_center.datavalues dv WHERE dv.sensorid = 189 AND dv.variableid = 3 AND dv.localdatetime >= DATE '2013-07-25' ORDER BY dv.localdatetime; | Yes - Oracle DATACATALOG validated in Oracle on 2026-04-15. | 3 | soilTemp | Temperature | degC | SELECT v.variableid, v.variablecode, v.variablename, u.unitsabbreviation FROM leo_center.variables v LEFT JOIN leo_center.units u ON v.variableunitsid = u.unitsid WHERE v.variableid = 3;
Soil temperature | T_soil | -4 | 8 | -0.05 | Depth level 1 (5 cm below surface) | Thermal state / transport driver | Subsurface temperature controls gas diffusivity, density, and biological or geochemical source-sink rates. | LEO Center | LEO-Center-Inventory.xlsx | 5TM | 35 | LEO-C_8_-4_1_5TM | leo_center.datavalues | dv.sensorid = 35 AND dv.variableid = 3 | LOCALDATETIME | DATAVALUE | degC | degC | identity (keep physical units in SQL; convert later in Python) | Hill slope center | Subsurface point at x=-4.0, y=8.0, depth=5 cm. | Core thermal state measurement for coupling heat and moisture to subsurface gas transport. | 2013-07-25 | 2018-08-13 | Oracle DATACATALOG validated in Oracle on 2026-04-15. Inventory window: 2013-09-11 to 2022-06-13. | SELECT dv.localdatetime, dv.datavalue FROM leo_center.datavalues dv WHERE dv.sensorid = 35 AND dv.variableid = 3 AND dv.localdatetime >= DATE '2013-07-25' ORDER BY dv.localdatetime; | Yes - Oracle DATACATALOG validated in Oracle on 2026-04-15. | 3 | soilTemp | Temperature | degC | SELECT v.variableid, v.variablecode, v.variablename, u.unitsabbreviation FROM leo_center.variables v LEFT JOIN leo_center.units u ON v.variableunitsid = u.unitsid WHERE v.variableid = 3;
Soil temperature | T_soil | -3 | 8 | -0.5 | Depth level 4 (50 cm below surface) | Thermal state / transport driver | Subsurface temperature controls gas diffusivity, density, and biological or geochemical source-sink rates. | LEO Center | LEO-Center-Inventory.xlsx | 5TM | 402 | LEO-C_8_-3_4_5TM | leo_center.datavalues | dv.sensorid = 402 AND dv.variableid = 3 | LOCALDATETIME | DATAVALUE | degC | degC | identity (keep physical units in SQL; convert later in Python) | Hill slope center | Subsurface point at x=-3.0, y=8.0, depth=50 cm. | Core thermal state measurement for coupling heat and moisture to subsurface gas transport. | 2013-07-25 | 2018-08-13 | Oracle DATACATALOG validated in Oracle on 2026-04-15. Inventory window: 2013-09-11 to present. | SELECT dv.localdatetime, dv.datavalue FROM leo_center.datavalues dv WHERE dv.sensorid = 402 AND dv.variableid = 3 AND dv.localdatetime >= DATE '2013-07-25' ORDER BY dv.localdatetime; | Yes - Oracle DATACATALOG validated in Oracle on 2026-04-15. | 3 | soilTemp | Temperature | degC | SELECT v.variableid, v.variablecode, v.variablename, u.unitsabbreviation FROM leo_center.variables v LEFT JOIN leo_center.units u ON v.variableunitsid = u.unitsid WHERE v.variableid = 3;
Soil temperature | T_soil | -3 | 8 | -0.2 | Depth level 2 (20 cm below surface) | Thermal state / transport driver | Subsurface temperature controls gas diffusivity, density, and biological or geochemical source-sink rates. | LEO Center | LEO-Center-Inventory.xlsx | 5TM | 190 | LEO-C_8_-3_2_5TM | leo_center.datavalues | dv.sensorid = 190 AND dv.variableid = 3 | LOCALDATETIME | DATAVALUE | degC | degC | identity (keep physical units in SQL; convert later in Python) | Hill slope center | Subsurface point at x=-3.0, y=8.0, depth=20 cm. | Core thermal state measurement for coupling heat and moisture to subsurface gas transport. | 2013-07-25 | 2018-08-13 | Oracle DATACATALOG validated in Oracle on 2026-04-15. Inventory window: 2013-09-11 to 2022-12-17. | SELECT dv.localdatetime, dv.datavalue FROM leo_center.datavalues dv WHERE dv.sensorid = 190 AND dv.variableid = 3 AND dv.localdatetime >= DATE '2013-07-25' ORDER BY dv.localdatetime; | Yes - Oracle DATACATALOG validated in Oracle on 2026-04-15. | 3 | soilTemp | Temperature | degC | SELECT v.variableid, v.variablecode, v.variablename, u.unitsabbreviation FROM leo_center.variables v LEFT JOIN leo_center.units u ON v.variableunitsid = u.unitsid WHERE v.variableid = 3;
Soil temperature | T_soil | -3 | 8 | -0.05 | Depth level 1 (5 cm below surface) | Thermal state / transport driver | Subsurface temperature controls gas diffusivity, density, and biological or geochemical source-sink rates. | LEO Center | LEO-Center-Inventory.xlsx | 5TM | 36 | LEO-C_8_-3_1_5TM | leo_center.datavalues | dv.sensorid = 36 AND dv.variableid = 3 | LOCALDATETIME | DATAVALUE | degC | degC | identity (keep physical units in SQL; convert later in Python) | Hill slope center | Subsurface point at x=-3.0, y=8.0, depth=5 cm. | Core thermal state measurement for coupling heat and moisture to subsurface gas transport. | 2013-07-25 | 2018-08-13 | Oracle DATACATALOG validated in Oracle on 2026-04-15. Inventory window: 2013-09-11 to 2019-08-03. | SELECT dv.localdatetime, dv.datavalue FROM leo_center.datavalues dv WHERE dv.sensorid = 36 AND dv.variableid = 3 AND dv.localdatetime >= DATE '2013-07-25' ORDER BY dv.localdatetime; | Yes - Oracle DATACATALOG validated in Oracle on 2026-04-15. | 3 | soilTemp | Temperature | degC | SELECT v.variableid, v.variablecode, v.variablename, u.unitsabbreviation FROM leo_center.variables v LEFT JOIN leo_center.units u ON v.variableunitsid = u.unitsid WHERE v.variableid = 3;
Soil temperature | T_soil | -2 | 8 | -0.35 | Depth level 3 (35 cm below surface) | Thermal state / transport driver | Subsurface temperature controls gas diffusivity, density, and biological or geochemical source-sink rates. | LEO Center | LEO-Center-Inventory.xlsx | 5TM | 326 | LEO-C_8_-2_3_5TM | leo_center.datavalues | dv.sensorid = 326 AND dv.variableid = 3 | LOCALDATETIME | DATAVALUE | degC | degC | identity (keep physical units in SQL; convert later in Python) | Hill slope center | Subsurface point at x=-2.0, y=8.0, depth=35 cm. | Core thermal state measurement for coupling heat and moisture to subsurface gas transport. | 2013-07-25 | 2018-08-13 | Oracle DATACATALOG validated in Oracle on 2026-04-15. Inventory window: 2013-09-11 to 2024-06-28. | SELECT dv.localdatetime, dv.datavalue FROM leo_center.datavalues dv WHERE dv.sensorid = 326 AND dv.variableid = 3 AND dv.localdatetime >= DATE '2013-07-25' ORDER BY dv.localdatetime; | Yes - Oracle DATACATALOG validated in Oracle on 2026-04-15. | 3 | soilTemp | Temperature | degC | SELECT v.variableid, v.variablecode, v.variablename, u.unitsabbreviation FROM leo_center.variables v LEFT JOIN leo_center.units u ON v.variableunitsid = u.unitsid WHERE v.variableid = 3;
Soil temperature | T_soil | -2 | 8 | -0.2 | Depth level 2 (20 cm below surface) | Thermal state / transport driver | Subsurface temperature controls gas diffusivity, density, and biological or geochemical source-sink rates. | LEO Center | LEO-Center-Inventory.xlsx | 5TM | 191 | LEO-C_8_-2_2_5TM | leo_center.datavalues | dv.sensorid = 191 AND dv.variableid = 3 | LOCALDATETIME | DATAVALUE | degC | degC | identity (keep physical units in SQL; convert later in Python) | Hill slope center | Subsurface point at x=-2.0, y=8.0, depth=20 cm. | Core thermal state measurement for coupling heat and moisture to subsurface gas transport. | 2013-07-25 | 2018-08-13 | Oracle DATACATALOG validated in Oracle on 2026-04-15. Inventory window: 2013-09-11 to 2017-11-08. | SELECT dv.localdatetime, dv.datavalue FROM leo_center.datavalues dv WHERE dv.sensorid = 191 AND dv.variableid = 3 AND dv.localdatetime >= DATE '2013-07-25' ORDER BY dv.localdatetime; | Yes - Oracle DATACATALOG validated in Oracle on 2026-04-15. | 3 | soilTemp | Temperature | degC | SELECT v.variableid, v.variablecode, v.variablename, u.unitsabbreviation FROM leo_center.variables v LEFT JOIN leo_center.units u ON v.variableunitsid = u.unitsid WHERE v.variableid = 3;
Soil temperature | T_soil | -2 | 8 | -0.05 | Depth level 1 (5 cm below surface) | Thermal state / transport driver | Subsurface temperature controls gas diffusivity, density, and biological or geochemical source-sink rates. | LEO Center | LEO-Center-Inventory.xlsx | 5TM | 37 | LEO-C_8_-2_1_5TM | leo_center.datavalues | dv.sensorid = 37 AND dv.variableid = 3 | LOCALDATETIME | DATAVALUE | degC | degC | identity (keep physical units in SQL; convert later in Python) | Hill slope center | Subsurface point at x=-2.0, y=8.0, depth=5 cm. | Core thermal state measurement for coupling heat and moisture to subsurface gas transport. | 2013-07-25 | 2018-08-13 | Oracle DATACATALOG validated in Oracle on 2026-04-15. Inventory window: 2013-09-11 to 2018-07-26. | SELECT dv.localdatetime, dv.datavalue FROM leo_center.datavalues dv WHERE dv.sensorid = 37 AND dv.variableid = 3 AND dv.localdatetime >= DATE '2013-07-25' ORDER BY dv.localdatetime; | Yes - Oracle DATACATALOG validated in Oracle on 2026-04-15. | 3 | soilTemp | Temperature | degC | SELECT v.variableid, v.variablecode, v.variablename, u.unitsabbreviation FROM leo_center.variables v LEFT JOIN leo_center.units u ON v.variableunitsid = u.unitsid WHERE v.variableid = 3;
Soil temperature | T_soil | -1 | 8 | -0.5 | Depth level 4 (50 cm below surface) | Thermal state / transport driver | Subsurface temperature controls gas diffusivity, density, and biological or geochemical source-sink rates. | LEO Center | LEO-Center-Inventory.xlsx | 5TM | 403 | LEO-C_8_-1_4_5TM | leo_center.datavalues | dv.sensorid = 403 AND dv.variableid = 3 | LOCALDATETIME | DATAVALUE | degC | degC | identity (keep physical units in SQL; convert later in Python) | Hill slope center | Subsurface point at x=-1.0, y=8.0, depth=50 cm. | Core thermal state measurement for coupling heat and moisture to subsurface gas transport. | 2013-07-25 | 2018-08-13 | Oracle DATACATALOG validated in Oracle on 2026-04-15. Inventory window: 2013-09-11 to present. | SELECT dv.localdatetime, dv.datavalue FROM leo_center.datavalues dv WHERE dv.sensorid = 403 AND dv.variableid = 3 AND dv.localdatetime >= DATE '2013-07-25' ORDER BY dv.localdatetime; | Yes - Oracle DATACATALOG validated in Oracle on 2026-04-15. | 3 | soilTemp | Temperature | degC | SELECT v.variableid, v.variablecode, v.variablename, u.unitsabbreviation FROM leo_center.variables v LEFT JOIN leo_center.units u ON v.variableunitsid = u.unitsid WHERE v.variableid = 3;
Soil temperature | T_soil | -1 | 8 | -0.2 | Depth level 2 (20 cm below surface) | Thermal state / transport driver | Subsurface temperature controls gas diffusivity, density, and biological or geochemical source-sink rates. | LEO Center | LEO-Center-Inventory.xlsx | 5TM | 192 | LEO-C_8_-1_2_5TM | leo_center.datavalues | dv.sensorid = 192 AND dv.variableid = 3 | LOCALDATETIME | DATAVALUE | degC | degC | identity (keep physical units in SQL; convert later in Python) | Hill slope center | Subsurface point at x=-1.0, y=8.0, depth=20 cm. | Core thermal state measurement for coupling heat and moisture to subsurface gas transport. | 2013-07-25 | 2018-08-13 | Oracle DATACATALOG validated in Oracle on 2026-04-15. Inventory window: 2013-09-11 to 2024-04-15. | SELECT dv.localdatetime, dv.datavalue FROM leo_center.datavalues dv WHERE dv.sensorid = 192 AND dv.variableid = 3 AND dv.localdatetime >= DATE '2013-07-25' ORDER BY dv.localdatetime; | Yes - Oracle DATACATALOG validated in Oracle on 2026-04-15. | 3 | soilTemp | Temperature | degC | SELECT v.variableid, v.variablecode, v.variablename, u.unitsabbreviation FROM leo_center.variables v LEFT JOIN leo_center.units u ON v.variableunitsid = u.unitsid WHERE v.variableid = 3;
Soil temperature | T_soil | -1 | 8 | -0.05 | Depth level 1 (5 cm below surface) | Thermal state / transport driver | Subsurface temperature controls gas diffusivity, density, and biological or geochemical source-sink rates. | LEO Center | LEO-Center-Inventory.xlsx | 5TM | 38 | LEO-C_8_-1_1_5TM | leo_center.datavalues | dv.sensorid = 38 AND dv.variableid = 3 | LOCALDATETIME | DATAVALUE | degC | degC | identity (keep physical units in SQL; convert later in Python) | Hill slope center | Subsurface point at x=-1.0, y=8.0, depth=5 cm. | Core thermal state measurement for coupling heat and moisture to subsurface gas transport. | 2013-07-25 | 2018-08-13 | Oracle DATACATALOG validated in Oracle on 2026-04-15. Inventory window: 2013-09-11 to 2020-08-05. | SELECT dv.localdatetime, dv.datavalue FROM leo_center.datavalues dv WHERE dv.sensorid = 38 AND dv.variableid = 3 AND dv.localdatetime >= DATE '2013-07-25' ORDER BY dv.localdatetime; | Yes - Oracle DATACATALOG validated in Oracle on 2026-04-15. | 3 | soilTemp | Temperature | degC | SELECT v.variableid, v.variablecode, v.variablename, u.unitsabbreviation FROM leo_center.variables v LEFT JOIN leo_center.units u ON v.variableunitsid = u.unitsid WHERE v.variableid = 3;
Soil temperature | T_soil | 0 | 8 | -0.35 | Depth level 3 (35 cm below surface) | Thermal state / transport driver | Subsurface temperature controls gas diffusivity, density, and biological or geochemical source-sink rates. | LEO Center | LEO-Center-Inventory.xlsx | 5TM | 327 | LEO-C_8_0_3_5TM | leo_center.datavalues | dv.sensorid = 327 AND dv.variableid = 3 | LOCALDATETIME | DATAVALUE | degC | degC | identity (keep physical units in SQL; convert later in Python) | Hill slope center | Subsurface point at x=0.0, y=8.0, depth=35 cm. | Core thermal state measurement for coupling heat and moisture to subsurface gas transport. | 2013-07-25 | 2018-08-13 | Oracle DATACATALOG validated in Oracle on 2026-04-15. Inventory window: 2013-09-11 to present. | SELECT dv.localdatetime, dv.datavalue FROM leo_center.datavalues dv WHERE dv.sensorid = 327 AND dv.variableid = 3 AND dv.localdatetime >= DATE '2013-07-25' ORDER BY dv.localdatetime; | Yes - Oracle DATACATALOG validated in Oracle on 2026-04-15. | 3 | soilTemp | Temperature | degC | SELECT v.variableid, v.variablecode, v.variablename, u.unitsabbreviation FROM leo_center.variables v LEFT JOIN leo_center.units u ON v.variableunitsid = u.unitsid WHERE v.variableid = 3;
Soil temperature | T_soil | 0 | 8 | -0.2 | Depth level 2 (20 cm below surface) | Thermal state / transport driver | Subsurface temperature controls gas diffusivity, density, and biological or geochemical source-sink rates. | LEO Center | LEO-Center-Inventory.xlsx | 5TM | 193 | LEO-C_8_0_2_5TM | leo_center.datavalues | dv.sensorid = 193 AND dv.variableid = 3 | LOCALDATETIME | DATAVALUE | degC | degC | identity (keep physical units in SQL; convert later in Python) | Hill slope center | Subsurface point at x=0.0, y=8.0, depth=20 cm. | Core thermal state measurement for coupling heat and moisture to subsurface gas transport. | 2013-07-25 | 2018-08-13 | Oracle DATACATALOG validated in Oracle on 2026-04-15. Inventory window: 2013-09-11 to 2025-03-26. | SELECT dv.localdatetime, dv.datavalue FROM leo_center.datavalues dv WHERE dv.sensorid = 193 AND dv.variableid = 3 AND dv.localdatetime >= DATE '2013-07-25' ORDER BY dv.localdatetime; | Yes - Oracle DATACATALOG validated in Oracle on 2026-04-15. | 3 | soilTemp | Temperature | degC | SELECT v.variableid, v.variablecode, v.variablename, u.unitsabbreviation FROM leo_center.variables v LEFT JOIN leo_center.units u ON v.variableunitsid = u.unitsid WHERE v.variableid = 3;
Soil temperature | T_soil | 0 | 8 | -0.05 | Depth level 1 (5 cm below surface) | Thermal state / transport driver | Subsurface temperature controls gas diffusivity, density, and biological or geochemical source-sink rates. | LEO Center | LEO-Center-Inventory.xlsx | 5TM | 39 | LEO-C_8_0_1_5TM | leo_center.datavalues | dv.sensorid = 39 AND dv.variableid = 3 | LOCALDATETIME | DATAVALUE | degC | degC | identity (keep physical units in SQL; convert later in Python) | Hill slope center | Subsurface point at x=0.0, y=8.0, depth=5 cm. | Core thermal state measurement for coupling heat and moisture to subsurface gas transport. | 2013-07-25 | 2018-08-13 | Oracle DATACATALOG validated in Oracle on 2026-04-15. Inventory window: 2013-09-11 to 2017-08-24. | SELECT dv.localdatetime, dv.datavalue FROM leo_center.datavalues dv WHERE dv.sensorid = 39 AND dv.variableid = 3 AND dv.localdatetime >= DATE '2013-07-25' ORDER BY dv.localdatetime; | Yes - Oracle DATACATALOG validated in Oracle on 2026-04-15. | 3 | soilTemp | Temperature | degC | SELECT v.variableid, v.variablecode, v.variablename, u.unitsabbreviation FROM leo_center.variables v LEFT JOIN leo_center.units u ON v.variableunitsid = u.unitsid WHERE v.variableid = 3;
Soil temperature | T_soil | 1 | 8 | -0.5 | Depth level 4 (50 cm below surface) | Thermal state / transport driver | Subsurface temperature controls gas diffusivity, density, and biological or geochemical source-sink rates. | LEO Center | LEO-Center-Inventory.xlsx | 5TM | 404 | LEO-C_8_1_4_5TM | leo_center.datavalues | dv.sensorid = 404 AND dv.variableid = 3 | LOCALDATETIME | DATAVALUE | degC | degC | identity (keep physical units in SQL; convert later in Python) | Hill slope center | Subsurface point at x=1.0, y=8.0, depth=50 cm. | Core thermal state measurement for coupling heat and moisture to subsurface gas transport. | 2013-07-25 | 2018-08-13 | Oracle DATACATALOG validated in Oracle on 2026-04-15. Inventory window: 2013-09-21 to 2022-03-18. | SELECT dv.localdatetime, dv.datavalue FROM leo_center.datavalues dv WHERE dv.sensorid = 404 AND dv.variableid = 3 AND dv.localdatetime >= DATE '2013-07-25' ORDER BY dv.localdatetime; | Yes - Oracle DATACATALOG validated in Oracle on 2026-04-15. | 3 | soilTemp | Temperature | degC | SELECT v.variableid, v.variablecode, v.variablename, u.unitsabbreviation FROM leo_center.variables v LEFT JOIN leo_center.units u ON v.variableunitsid = u.unitsid WHERE v.variableid = 3;
Soil temperature | T_soil | 1 | 8 | -0.2 | Depth level 2 (20 cm below surface) | Thermal state / transport driver | Subsurface temperature controls gas diffusivity, density, and biological or geochemical source-sink rates. | LEO Center | LEO-Center-Inventory.xlsx | 5TM | 194 | LEO-C_8_1_2_5TM | leo_center.datavalues | dv.sensorid = 194 AND dv.variableid = 3 | LOCALDATETIME | DATAVALUE | degC | degC | identity (keep physical units in SQL; convert later in Python) | Hill slope center | Subsurface point at x=1.0, y=8.0, depth=20 cm. | Core thermal state measurement for coupling heat and moisture to subsurface gas transport. | 2013-07-25 | 2018-08-13 | Oracle DATACATALOG validated in Oracle on 2026-04-15. Inventory window: 2013-09-11 to 2022-03-19. | SELECT dv.localdatetime, dv.datavalue FROM leo_center.datavalues dv WHERE dv.sensorid = 194 AND dv.variableid = 3 AND dv.localdatetime >= DATE '2013-07-25' ORDER BY dv.localdatetime; | Yes - Oracle DATACATALOG validated in Oracle on 2026-04-15. | 3 | soilTemp | Temperature | degC | SELECT v.variableid, v.variablecode, v.variablename, u.unitsabbreviation FROM leo_center.variables v LEFT JOIN leo_center.units u ON v.variableunitsid = u.unitsid WHERE v.variableid = 3;
Soil temperature | T_soil | 1 | 8 | -0.05 | Depth level 1 (5 cm below surface) | Thermal state / transport driver | Subsurface temperature controls gas diffusivity, density, and biological or geochemical source-sink rates. | LEO Center | LEO-Center-Inventory.xlsx | 5TM | 40 | LEO-C_8_1_1_5TM | leo_center.datavalues | dv.sensorid = 40 AND dv.variableid = 3 | LOCALDATETIME | DATAVALUE | degC | degC | identity (keep physical units in SQL; convert later in Python) | Hill slope center | Subsurface point at x=1.0, y=8.0, depth=5 cm. | Core thermal state measurement for coupling heat and moisture to subsurface gas transport. | 2013-07-25 | 2018-08-13 | Oracle DATACATALOG validated in Oracle on 2026-04-15. Inventory window: 2013-09-11 to 2018-06-14. | SELECT dv.localdatetime, dv.datavalue FROM leo_center.datavalues dv WHERE dv.sensorid = 40 AND dv.variableid = 3 AND dv.localdatetime >= DATE '2013-07-25' ORDER BY dv.localdatetime; | Yes - Oracle DATACATALOG validated in Oracle on 2026-04-15. | 3 | soilTemp | Temperature | degC | SELECT v.variableid, v.variablecode, v.variablename, u.unitsabbreviation FROM leo_center.variables v LEFT JOIN leo_center.units u ON v.variableunitsid = u.unitsid WHERE v.variableid = 3;
Soil temperature | T_soil | 2 | 8 | -0.35 | Depth level 3 (35 cm below surface) | Thermal state / transport driver | Subsurface temperature controls gas diffusivity, density, and biological or geochemical source-sink rates. | LEO Center | LEO-Center-Inventory.xlsx | 5TM | 328 | LEO-C_8_2_3_5TM | leo_center.datavalues | dv.sensorid = 328 AND dv.variableid = 3 | LOCALDATETIME | DATAVALUE | degC | degC | identity (keep physical units in SQL; convert later in Python) | Hill slope center | Subsurface point at x=2.0, y=8.0, depth=35 cm. | Core thermal state measurement for coupling heat and moisture to subsurface gas transport. | 2013-07-25 | 2018-08-13 | Oracle DATACATALOG validated in Oracle on 2026-04-15. Inventory window: unknown to unknown. | SELECT dv.localdatetime, dv.datavalue FROM leo_center.datavalues dv WHERE dv.sensorid = 328 AND dv.variableid = 3 AND dv.localdatetime >= DATE '2013-07-25' ORDER BY dv.localdatetime; | Yes - Oracle DATACATALOG validated in Oracle on 2026-04-15. | 3 | soilTemp | Temperature | degC | SELECT v.variableid, v.variablecode, v.variablename, u.unitsabbreviation FROM leo_center.variables v LEFT JOIN leo_center.units u ON v.variableunitsid = u.unitsid WHERE v.variableid = 3;
Soil temperature | T_soil | 2 | 8 | -0.2 | Depth level 2 (20 cm below surface) | Thermal state / transport driver | Subsurface temperature controls gas diffusivity, density, and biological or geochemical source-sink rates. | LEO Center | LEO-Center-Inventory.xlsx | 5TM | 195 | LEO-C_8_2_2_5TM | leo_center.datavalues | dv.sensorid = 195 AND dv.variableid = 3 | LOCALDATETIME | DATAVALUE | degC | degC | identity (keep physical units in SQL; convert later in Python) | Hill slope center | Subsurface point at x=2.0, y=8.0, depth=20 cm. | Core thermal state measurement for coupling heat and moisture to subsurface gas transport. | 2013-07-25 | 2018-08-13 | Oracle DATACATALOG validated in Oracle on 2026-04-15. Inventory window: 2013-09-11 to 2022-12-27. | SELECT dv.localdatetime, dv.datavalue FROM leo_center.datavalues dv WHERE dv.sensorid = 195 AND dv.variableid = 3 AND dv.localdatetime >= DATE '2013-07-25' ORDER BY dv.localdatetime; | Yes - Oracle DATACATALOG validated in Oracle on 2026-04-15. | 3 | soilTemp | Temperature | degC | SELECT v.variableid, v.variablecode, v.variablename, u.unitsabbreviation FROM leo_center.variables v LEFT JOIN leo_center.units u ON v.variableunitsid = u.unitsid WHERE v.variableid = 3;
Soil temperature | T_soil | 2 | 8 | -0.05 | Depth level 1 (5 cm below surface) | Thermal state / transport driver | Subsurface temperature controls gas diffusivity, density, and biological or geochemical source-sink rates. | LEO Center | LEO-Center-Inventory.xlsx | 5TM | 41 | LEO-C_8_2_1_5TM | leo_center.datavalues | dv.sensorid = 41 AND dv.variableid = 3 | LOCALDATETIME | DATAVALUE | degC | degC | identity (keep physical units in SQL; convert later in Python) | Hill slope center | Subsurface point at x=2.0, y=8.0, depth=5 cm. | Core thermal state measurement for coupling heat and moisture to subsurface gas transport. | 2013-07-25 | 2018-08-13 | Oracle DATACATALOG validated in Oracle on 2026-04-15. Inventory window: 2013-09-11 to 2018-02-28. | SELECT dv.localdatetime, dv.datavalue FROM leo_center.datavalues dv WHERE dv.sensorid = 41 AND dv.variableid = 3 AND dv.localdatetime >= DATE '2013-07-25' ORDER BY dv.localdatetime; | Yes - Oracle DATACATALOG validated in Oracle on 2026-04-15. | 3 | soilTemp | Temperature | degC | SELECT v.variableid, v.variablecode, v.variablename, u.unitsabbreviation FROM leo_center.variables v LEFT JOIN leo_center.units u ON v.variableunitsid = u.unitsid WHERE v.variableid = 3;
Soil temperature | T_soil | 3 | 8 | -0.5 | Depth level 4 (50 cm below surface) | Thermal state / transport driver | Subsurface temperature controls gas diffusivity, density, and biological or geochemical source-sink rates. | LEO Center | LEO-Center-Inventory.xlsx | 5TM | 405 | LEO-C_8_3_4_5TM | leo_center.datavalues | dv.sensorid = 405 AND dv.variableid = 3 | LOCALDATETIME | DATAVALUE | degC | degC | identity (keep physical units in SQL; convert later in Python) | Hill slope center | Subsurface point at x=3.0, y=8.0, depth=50 cm. | Core thermal state measurement for coupling heat and moisture to subsurface gas transport. | 2013-07-25 | 2018-08-13 | Oracle DATACATALOG validated in Oracle on 2026-04-15. Inventory window: 2013-09-11 to 2024-03-16. | SELECT dv.localdatetime, dv.datavalue FROM leo_center.datavalues dv WHERE dv.sensorid = 405 AND dv.variableid = 3 AND dv.localdatetime >= DATE '2013-07-25' ORDER BY dv.localdatetime; | Yes - Oracle DATACATALOG validated in Oracle on 2026-04-15. | 3 | soilTemp | Temperature | degC | SELECT v.variableid, v.variablecode, v.variablename, u.unitsabbreviation FROM leo_center.variables v LEFT JOIN leo_center.units u ON v.variableunitsid = u.unitsid WHERE v.variableid = 3;
Soil temperature | T_soil | 3 | 8 | -0.2 | Depth level 2 (20 cm below surface) | Thermal state / transport driver | Subsurface temperature controls gas diffusivity, density, and biological or geochemical source-sink rates. | LEO Center | LEO-Center-Inventory.xlsx | 5TM | 196 | LEO-C_8_3_2_5TM | leo_center.datavalues | dv.sensorid = 196 AND dv.variableid = 3 | LOCALDATETIME | DATAVALUE | degC | degC | identity (keep physical units in SQL; convert later in Python) | Hill slope center | Subsurface point at x=3.0, y=8.0, depth=20 cm. | Core thermal state measurement for coupling heat and moisture to subsurface gas transport. | 2013-07-25 | 2018-08-13 | Oracle DATACATALOG validated in Oracle on 2026-04-15. Inventory window: 2013-09-11 to present. | SELECT dv.localdatetime, dv.datavalue FROM leo_center.datavalues dv WHERE dv.sensorid = 196 AND dv.variableid = 3 AND dv.localdatetime >= DATE '2013-07-25' ORDER BY dv.localdatetime; | Yes - Oracle DATACATALOG validated in Oracle on 2026-04-15. | 3 | soilTemp | Temperature | degC | SELECT v.variableid, v.variablecode, v.variablename, u.unitsabbreviation FROM leo_center.variables v LEFT JOIN leo_center.units u ON v.variableunitsid = u.unitsid WHERE v.variableid = 3;
Soil temperature | T_soil | 3 | 8 | -0.05 | Depth level 1 (5 cm below surface) | Thermal state / transport driver | Subsurface temperature controls gas diffusivity, density, and biological or geochemical source-sink rates. | LEO Center | LEO-Center-Inventory.xlsx | 5TM | 42 | LEO-C_8_3_1_5TM | leo_center.datavalues | dv.sensorid = 42 AND dv.variableid = 3 | LOCALDATETIME | DATAVALUE | degC | degC | identity (keep physical units in SQL; convert later in Python) | Hill slope center | Subsurface point at x=3.0, y=8.0, depth=5 cm. | Core thermal state measurement for coupling heat and moisture to subsurface gas transport. | 2013-07-25 | 2018-08-13 | Oracle DATACATALOG validated in Oracle on 2026-04-15. Inventory window: 2013-09-11 to 2018-08-02. | SELECT dv.localdatetime, dv.datavalue FROM leo_center.datavalues dv WHERE dv.sensorid = 42 AND dv.variableid = 3 AND dv.localdatetime >= DATE '2013-07-25' ORDER BY dv.localdatetime; | Yes - Oracle DATACATALOG validated in Oracle on 2026-04-15. | 3 | soilTemp | Temperature | degC | SELECT v.variableid, v.variablecode, v.variablename, u.unitsabbreviation FROM leo_center.variables v LEFT JOIN leo_center.units u ON v.variableunitsid = u.unitsid WHERE v.variableid = 3;
Soil temperature | T_soil | 4 | 8 | -0.35 | Depth level 3 (35 cm below surface) | Thermal state / transport driver | Subsurface temperature controls gas diffusivity, density, and biological or geochemical source-sink rates. | LEO Center | LEO-Center-Inventory.xlsx | 5TM | 329 | LEO-C_8_4_3_5TM | leo_center.datavalues | dv.sensorid = 329 AND dv.variableid = 3 | LOCALDATETIME | DATAVALUE | degC | degC | identity (keep physical units in SQL; convert later in Python) | Hill slope center | Subsurface point at x=4.0, y=8.0, depth=35 cm. | Core thermal state measurement for coupling heat and moisture to subsurface gas transport. | 2013-07-25 | 2018-08-13 | Oracle DATACATALOG validated in Oracle on 2026-04-15. Inventory window: 2013-09-11 to present. | SELECT dv.localdatetime, dv.datavalue FROM leo_center.datavalues dv WHERE dv.sensorid = 329 AND dv.variableid = 3 AND dv.localdatetime >= DATE '2013-07-25' ORDER BY dv.localdatetime; | Yes - Oracle DATACATALOG validated in Oracle on 2026-04-15. | 3 | soilTemp | Temperature | degC | SELECT v.variableid, v.variablecode, v.variablename, u.unitsabbreviation FROM leo_center.variables v LEFT JOIN leo_center.units u ON v.variableunitsid = u.unitsid WHERE v.variableid = 3;
Soil temperature | T_soil | 4 | 8 | -0.2 | Depth level 2 (20 cm below surface) | Thermal state / transport driver | Subsurface temperature controls gas diffusivity, density, and biological or geochemical source-sink rates. | LEO Center | LEO-Center-Inventory.xlsx | 5TM | 197 | LEO-C_8_4_2_5TM | leo_center.datavalues | dv.sensorid = 197 AND dv.variableid = 3 | LOCALDATETIME | DATAVALUE | degC | degC | identity (keep physical units in SQL; convert later in Python) | Hill slope center | Subsurface point at x=4.0, y=8.0, depth=20 cm. | Core thermal state measurement for coupling heat and moisture to subsurface gas transport. | 2013-07-25 | 2018-08-13 | Oracle DATACATALOG validated in Oracle on 2026-04-15. Inventory window: 2013-09-11 to 2024-03-01. | SELECT dv.localdatetime, dv.datavalue FROM leo_center.datavalues dv WHERE dv.sensorid = 197 AND dv.variableid = 3 AND dv.localdatetime >= DATE '2013-07-25' ORDER BY dv.localdatetime; | Yes - Oracle DATACATALOG validated in Oracle on 2026-04-15. | 3 | soilTemp | Temperature | degC | SELECT v.variableid, v.variablecode, v.variablename, u.unitsabbreviation FROM leo_center.variables v LEFT JOIN leo_center.units u ON v.variableunitsid = u.unitsid WHERE v.variableid = 3;
Soil temperature | T_soil | 4 | 8 | -0.05 | Depth level 1 (5 cm below surface) | Thermal state / transport driver | Subsurface temperature controls gas diffusivity, density, and biological or geochemical source-sink rates. | LEO Center | LEO-Center-Inventory.xlsx | 5TM | 43 | LEO-C_8_4_1_5TM | leo_center.datavalues | dv.sensorid = 43 AND dv.variableid = 3 | LOCALDATETIME | DATAVALUE | degC | degC | identity (keep physical units in SQL; convert later in Python) | Hill slope center | Subsurface point at x=4.0, y=8.0, depth=5 cm. | Core thermal state measurement for coupling heat and moisture to subsurface gas transport. | 2013-07-25 | 2018-08-13 | Oracle DATACATALOG validated in Oracle on 2026-04-15. Inventory window: 2013-09-11 to 2023-01-29. | SELECT dv.localdatetime, dv.datavalue FROM leo_center.datavalues dv WHERE dv.sensorid = 43 AND dv.variableid = 3 AND dv.localdatetime >= DATE '2013-07-25' ORDER BY dv.localdatetime; | Yes - Oracle DATACATALOG validated in Oracle on 2026-04-15. | 3 | soilTemp | Temperature | degC | SELECT v.variableid, v.variablecode, v.variablename, u.unitsabbreviation FROM leo_center.variables v LEFT JOIN leo_center.units u ON v.variableunitsid = u.unitsid WHERE v.variableid = 3;
Soil temperature | T_soil | 5 | 8 | -0.5 | Depth level 4 (50 cm below surface) | Thermal state / transport driver | Subsurface temperature controls gas diffusivity, density, and biological or geochemical source-sink rates. | LEO Center | LEO-Center-Inventory.xlsx | 5TM | 406 | LEO-C_8_5_4_5TM | leo_center.datavalues | dv.sensorid = 406 AND dv.variableid = 3 | LOCALDATETIME | DATAVALUE | degC | degC | identity (keep physical units in SQL; convert later in Python) | Hill slope center | Subsurface point at x=5.0, y=8.0, depth=50 cm. | Core thermal state measurement for coupling heat and moisture to subsurface gas transport. | 2013-07-25 | 2018-08-13 | Oracle DATACATALOG validated in Oracle on 2026-04-15. Inventory window: unknown to unknown. | SELECT dv.localdatetime, dv.datavalue FROM leo_center.datavalues dv WHERE dv.sensorid = 406 AND dv.variableid = 3 AND dv.localdatetime >= DATE '2013-07-25' ORDER BY dv.localdatetime; | Yes - Oracle DATACATALOG validated in Oracle on 2026-04-15. | 3 | soilTemp | Temperature | degC | SELECT v.variableid, v.variablecode, v.variablename, u.unitsabbreviation FROM leo_center.variables v LEFT JOIN leo_center.units u ON v.variableunitsid = u.unitsid WHERE v.variableid = 3;
Soil temperature | T_soil | 5 | 8 | -0.2 | Depth level 2 (20 cm below surface) | Thermal state / transport driver | Subsurface temperature controls gas diffusivity, density, and biological or geochemical source-sink rates. | LEO Center | LEO-Center-Inventory.xlsx | 5TM | 198 | LEO-C_8_5_2_5TM | leo_center.datavalues | dv.sensorid = 198 AND dv.variableid = 3 | LOCALDATETIME | DATAVALUE | degC | degC | identity (keep physical units in SQL; convert later in Python) | Hill slope center | Subsurface point at x=5.0, y=8.0, depth=20 cm. | Core thermal state measurement for coupling heat and moisture to subsurface gas transport. | 2013-07-25 | 2018-08-13 | Oracle DATACATALOG validated in Oracle on 2026-04-15. Inventory window: 2013-09-11 to present. | SELECT dv.localdatetime, dv.datavalue FROM leo_center.datavalues dv WHERE dv.sensorid = 198 AND dv.variableid = 3 AND dv.localdatetime >= DATE '2013-07-25' ORDER BY dv.localdatetime; | Yes - Oracle DATACATALOG validated in Oracle on 2026-04-15. | 3 | soilTemp | Temperature | degC | SELECT v.variableid, v.variablecode, v.variablename, u.unitsabbreviation FROM leo_center.variables v LEFT JOIN leo_center.units u ON v.variableunitsid = u.unitsid WHERE v.variableid = 3;
Soil temperature | T_soil | 5 | 8 | -0.05 | Depth level 1 (5 cm below surface) | Thermal state / transport driver | Subsurface temperature controls gas diffusivity, density, and biological or geochemical source-sink rates. | LEO Center | LEO-Center-Inventory.xlsx | 5TM | 44 | LEO-C_8_5_1_5TM | leo_center.datavalues | dv.sensorid = 44 AND dv.variableid = 3 | LOCALDATETIME | DATAVALUE | degC | degC | identity (keep physical units in SQL; convert later in Python) | Hill slope center | Subsurface point at x=5.0, y=8.0, depth=5 cm. | Core thermal state measurement for coupling heat and moisture to subsurface gas transport. | 2013-07-25 | 2018-08-13 | Oracle DATACATALOG validated in Oracle on 2026-04-15. Inventory window: 2013-09-11 to 2024-06-19. | SELECT dv.localdatetime, dv.datavalue FROM leo_center.datavalues dv WHERE dv.sensorid = 44 AND dv.variableid = 3 AND dv.localdatetime >= DATE '2013-07-25' ORDER BY dv.localdatetime; | Yes - Oracle DATACATALOG validated in Oracle on 2026-04-15. | 3 | soilTemp | Temperature | degC | SELECT v.variableid, v.variablecode, v.variablename, u.unitsabbreviation FROM leo_center.variables v LEFT JOIN leo_center.units u ON v.variableunitsid = u.unitsid WHERE v.variableid = 3;
Soil temperature | T_soil | -5 | 10 | -0.35 | Depth level 3 (35 cm below surface) | Thermal state / transport driver | Subsurface temperature controls gas diffusivity, density, and biological or geochemical source-sink rates. | LEO Center | LEO-Center-Inventory.xlsx | 5TM | 330 | LEO-C_10_-5_3_5TM | leo_center.datavalues | dv.sensorid = 330 AND dv.variableid = 3 | LOCALDATETIME | DATAVALUE | degC | degC | identity (keep physical units in SQL; convert later in Python) | Hill slope center | Subsurface point at x=-5.0, y=10.0, depth=35 cm. | Core thermal state measurement for coupling heat and moisture to subsurface gas transport. | 2013-07-25 | 2018-08-13 | Oracle DATACATALOG validated in Oracle on 2026-04-15. Inventory window: 2013-09-11 to 2024-06-07. | SELECT dv.localdatetime, dv.datavalue FROM leo_center.datavalues dv WHERE dv.sensorid = 330 AND dv.variableid = 3 AND dv.localdatetime >= DATE '2013-07-25' ORDER BY dv.localdatetime; | Yes - Oracle DATACATALOG validated in Oracle on 2026-04-15. | 3 | soilTemp | Temperature | degC | SELECT v.variableid, v.variablecode, v.variablename, u.unitsabbreviation FROM leo_center.variables v LEFT JOIN leo_center.units u ON v.variableunitsid = u.unitsid WHERE v.variableid = 3;
Soil temperature | T_soil | -5 | 10 | -0.2 | Depth level 2 (20 cm below surface) | Thermal state / transport driver | Subsurface temperature controls gas diffusivity, density, and biological or geochemical source-sink rates. | LEO Center | LEO-Center-Inventory.xlsx | 5TM | 199 | LEO-C_10_-5_2_5TM | leo_center.datavalues | dv.sensorid = 199 AND dv.variableid = 3 | LOCALDATETIME | DATAVALUE | degC | degC | identity (keep physical units in SQL; convert later in Python) | Hill slope center | Subsurface point at x=-5.0, y=10.0, depth=20 cm. | Core thermal state measurement for coupling heat and moisture to subsurface gas transport. | 2013-07-25 | 2018-08-13 | Oracle DATACATALOG validated in Oracle on 2026-04-15. Inventory window: 2013-09-11 to 2018-04-10. | SELECT dv.localdatetime, dv.datavalue FROM leo_center.datavalues dv WHERE dv.sensorid = 199 AND dv.variableid = 3 AND dv.localdatetime >= DATE '2013-07-25' ORDER BY dv.localdatetime; | Yes - Oracle DATACATALOG validated in Oracle on 2026-04-15. | 3 | soilTemp | Temperature | degC | SELECT v.variableid, v.variablecode, v.variablename, u.unitsabbreviation FROM leo_center.variables v LEFT JOIN leo_center.units u ON v.variableunitsid = u.unitsid WHERE v.variableid = 3;
Soil temperature | T_soil | -5 | 10 | -0.05 | Depth level 1 (5 cm below surface) | Thermal state / transport driver | Subsurface temperature controls gas diffusivity, density, and biological or geochemical source-sink rates. | LEO Center | LEO-Center-Inventory.xlsx | 5TM | 45 | LEO-C_10_-5_1_5TM | leo_center.datavalues | dv.sensorid = 45 AND dv.variableid = 3 | LOCALDATETIME | DATAVALUE | degC | degC | identity (keep physical units in SQL; convert later in Python) | Hill slope center | Subsurface point at x=-5.0, y=10.0, depth=5 cm. | Core thermal state measurement for coupling heat and moisture to subsurface gas transport. | 2013-07-25 | 2018-08-13 | Oracle DATACATALOG validated in Oracle on 2026-04-15. Inventory window: 2013-09-11 to 2022-03-01. | SELECT dv.localdatetime, dv.datavalue FROM leo_center.datavalues dv WHERE dv.sensorid = 45 AND dv.variableid = 3 AND dv.localdatetime >= DATE '2013-07-25' ORDER BY dv.localdatetime; | Yes - Oracle DATACATALOG validated in Oracle on 2026-04-15. | 3 | soilTemp | Temperature | degC | SELECT v.variableid, v.variablecode, v.variablename, u.unitsabbreviation FROM leo_center.variables v LEFT JOIN leo_center.units u ON v.variableunitsid = u.unitsid WHERE v.variableid = 3;
Soil temperature | T_soil | -4 | 10 | -0.85 | Depth level 5 (85 cm below surface) | Thermal state / transport driver | Subsurface temperature controls gas diffusivity, density, and biological or geochemical source-sink rates. | LEO Center | LEO-Center-Inventory.xlsx | 5TM | 474 | LEO-C_10_-4_5_5TM | leo_center.datavalues | dv.sensorid = 474 AND dv.variableid = 3 | LOCALDATETIME | DATAVALUE | degC | degC | identity (keep physical units in SQL; convert later in Python) | Hill slope center | Subsurface point at x=-4.0, y=10.0, depth=85 cm. | Core thermal state measurement for coupling heat and moisture to subsurface gas transport. | 2013-07-25 | 2018-08-13 | Oracle DATACATALOG validated in Oracle on 2026-04-15. Inventory window: 2013-09-11 to 2025-01-27. | SELECT dv.localdatetime, dv.datavalue FROM leo_center.datavalues dv WHERE dv.sensorid = 474 AND dv.variableid = 3 AND dv.localdatetime >= DATE '2013-07-25' ORDER BY dv.localdatetime; | Yes - Oracle DATACATALOG validated in Oracle on 2026-04-15. | 3 | soilTemp | Temperature | degC | SELECT v.variableid, v.variablecode, v.variablename, u.unitsabbreviation FROM leo_center.variables v LEFT JOIN leo_center.units u ON v.variableunitsid = u.unitsid WHERE v.variableid = 3;
Soil temperature | T_soil | -4 | 10 | -0.5 | Depth level 4 (50 cm below surface) | Thermal state / transport driver | Subsurface temperature controls gas diffusivity, density, and biological or geochemical source-sink rates. | LEO Center | LEO-Center-Inventory.xlsx | 5TM | 407 | LEO-C_10_-4_4_5TM | leo_center.datavalues | dv.sensorid = 407 AND dv.variableid = 3 | LOCALDATETIME | DATAVALUE | degC | degC | identity (keep physical units in SQL; convert later in Python) | Hill slope center | Subsurface point at x=-4.0, y=10.0, depth=50 cm. | Core thermal state measurement for coupling heat and moisture to subsurface gas transport. | 2013-07-25 | 2018-08-13 | Oracle DATACATALOG validated in Oracle on 2026-04-15. Inventory window: 2013-09-11 to present. | SELECT dv.localdatetime, dv.datavalue FROM leo_center.datavalues dv WHERE dv.sensorid = 407 AND dv.variableid = 3 AND dv.localdatetime >= DATE '2013-07-25' ORDER BY dv.localdatetime; | Yes - Oracle DATACATALOG validated in Oracle on 2026-04-15. | 3 | soilTemp | Temperature | degC | SELECT v.variableid, v.variablecode, v.variablename, u.unitsabbreviation FROM leo_center.variables v LEFT JOIN leo_center.units u ON v.variableunitsid = u.unitsid WHERE v.variableid = 3;
Soil temperature | T_soil | -4 | 10 | -0.2 | Depth level 2 (20 cm below surface) | Thermal state / transport driver | Subsurface temperature controls gas diffusivity, density, and biological or geochemical source-sink rates. | LEO Center | LEO-Center-Inventory.xlsx | 5TM | 200 | LEO-C_10_-4_2_5TM | leo_center.datavalues | dv.sensorid = 200 AND dv.variableid = 3 | LOCALDATETIME | DATAVALUE | degC | degC | identity (keep physical units in SQL; convert later in Python) | Hill slope center | Subsurface point at x=-4.0, y=10.0, depth=20 cm. | Core thermal state measurement for coupling heat and moisture to subsurface gas transport. | 2013-07-25 | 2018-08-13 | Oracle DATACATALOG validated in Oracle on 2026-04-15. Inventory window: 2013-09-11 to present. | SELECT dv.localdatetime, dv.datavalue FROM leo_center.datavalues dv WHERE dv.sensorid = 200 AND dv.variableid = 3 AND dv.localdatetime >= DATE '2013-07-25' ORDER BY dv.localdatetime; | Yes - Oracle DATACATALOG validated in Oracle on 2026-04-15. | 3 | soilTemp | Temperature | degC | SELECT v.variableid, v.variablecode, v.variablename, u.unitsabbreviation FROM leo_center.variables v LEFT JOIN leo_center.units u ON v.variableunitsid = u.unitsid WHERE v.variableid = 3;
Soil temperature | T_soil | -4 | 10 | -0.05 | Depth level 1 (5 cm below surface) | Thermal state / transport driver | Subsurface temperature controls gas diffusivity, density, and biological or geochemical source-sink rates. | LEO Center | LEO-Center-Inventory.xlsx | 5TM | 46 | LEO-C_10_-4_1_5TM | leo_center.datavalues | dv.sensorid = 46 AND dv.variableid = 3 | LOCALDATETIME | DATAVALUE | degC | degC | identity (keep physical units in SQL; convert later in Python) | Hill slope center | Subsurface point at x=-4.0, y=10.0, depth=5 cm. | Core thermal state measurement for coupling heat and moisture to subsurface gas transport. | 2013-07-25 | 2018-08-13 | Oracle DATACATALOG validated in Oracle on 2026-04-15. Inventory window: 2013-09-11 to 2018-06-23. | SELECT dv.localdatetime, dv.datavalue FROM leo_center.datavalues dv WHERE dv.sensorid = 46 AND dv.variableid = 3 AND dv.localdatetime >= DATE '2013-07-25' ORDER BY dv.localdatetime; | Yes - Oracle DATACATALOG validated in Oracle on 2026-04-15. | 3 | soilTemp | Temperature | degC | SELECT v.variableid, v.variablecode, v.variablename, u.unitsabbreviation FROM leo_center.variables v LEFT JOIN leo_center.units u ON v.variableunitsid = u.unitsid WHERE v.variableid = 3;
Soil temperature | T_soil | -3 | 10 | -0.35 | Depth level 3 (35 cm below surface) | Thermal state / transport driver | Subsurface temperature controls gas diffusivity, density, and biological or geochemical source-sink rates. | LEO Center | LEO-Center-Inventory.xlsx | 5TM | 331 | LEO-C_10_-3_3_5TM | leo_center.datavalues | dv.sensorid = 331 AND dv.variableid = 3 | LOCALDATETIME | DATAVALUE | degC | degC | identity (keep physical units in SQL; convert later in Python) | Hill slope center | Subsurface point at x=-3.0, y=10.0, depth=35 cm. | Core thermal state measurement for coupling heat and moisture to subsurface gas transport. | 2013-07-25 | 2018-08-13 | Oracle DATACATALOG validated in Oracle on 2026-04-15. Inventory window: 2013-09-11 to present. | SELECT dv.localdatetime, dv.datavalue FROM leo_center.datavalues dv WHERE dv.sensorid = 331 AND dv.variableid = 3 AND dv.localdatetime >= DATE '2013-07-25' ORDER BY dv.localdatetime; | Yes - Oracle DATACATALOG validated in Oracle on 2026-04-15. | 3 | soilTemp | Temperature | degC | SELECT v.variableid, v.variablecode, v.variablename, u.unitsabbreviation FROM leo_center.variables v LEFT JOIN leo_center.units u ON v.variableunitsid = u.unitsid WHERE v.variableid = 3;
Soil temperature | T_soil | -3 | 10 | -0.2 | Depth level 2 (20 cm below surface) | Thermal state / transport driver | Subsurface temperature controls gas diffusivity, density, and biological or geochemical source-sink rates. | LEO Center | LEO-Center-Inventory.xlsx | 5TM | 201 | LEO-C_10_-3_2_5TM | leo_center.datavalues | dv.sensorid = 201 AND dv.variableid = 3 | LOCALDATETIME | DATAVALUE | degC | degC | identity (keep physical units in SQL; convert later in Python) | Hill slope center | Subsurface point at x=-3.0, y=10.0, depth=20 cm. | Core thermal state measurement for coupling heat and moisture to subsurface gas transport. | 2013-07-25 | 2018-08-13 | Oracle DATACATALOG validated in Oracle on 2026-04-15. Inventory window: 2013-09-11 to present. | SELECT dv.localdatetime, dv.datavalue FROM leo_center.datavalues dv WHERE dv.sensorid = 201 AND dv.variableid = 3 AND dv.localdatetime >= DATE '2013-07-25' ORDER BY dv.localdatetime; | Yes - Oracle DATACATALOG validated in Oracle on 2026-04-15. | 3 | soilTemp | Temperature | degC | SELECT v.variableid, v.variablecode, v.variablename, u.unitsabbreviation FROM leo_center.variables v LEFT JOIN leo_center.units u ON v.variableunitsid = u.unitsid WHERE v.variableid = 3;
Soil temperature | T_soil | -3 | 10 | -0.05 | Depth level 1 (5 cm below surface) | Thermal state / transport driver | Subsurface temperature controls gas diffusivity, density, and biological or geochemical source-sink rates. | LEO Center | LEO-Center-Inventory.xlsx | 5TM | 47 | LEO-C_10_-3_1_5TM | leo_center.datavalues | dv.sensorid = 47 AND dv.variableid = 3 | LOCALDATETIME | DATAVALUE | degC | degC | identity (keep physical units in SQL; convert later in Python) | Hill slope center | Subsurface point at x=-3.0, y=10.0, depth=5 cm. | Core thermal state measurement for coupling heat and moisture to subsurface gas transport. | 2013-07-25 | 2018-08-13 | Oracle DATACATALOG validated in Oracle on 2026-04-15. Inventory window: 2013-09-11 to 2019-09-24. | SELECT dv.localdatetime, dv.datavalue FROM leo_center.datavalues dv WHERE dv.sensorid = 47 AND dv.variableid = 3 AND dv.localdatetime >= DATE '2013-07-25' ORDER BY dv.localdatetime; | Yes - Oracle DATACATALOG validated in Oracle on 2026-04-15. | 3 | soilTemp | Temperature | degC | SELECT v.variableid, v.variablecode, v.variablename, u.unitsabbreviation FROM leo_center.variables v LEFT JOIN leo_center.units u ON v.variableunitsid = u.unitsid WHERE v.variableid = 3;
Soil temperature | T_soil | -2 | 10 | -0.85 | Depth level 5 (85 cm below surface) | Thermal state / transport driver | Subsurface temperature controls gas diffusivity, density, and biological or geochemical source-sink rates. | LEO Center | LEO-Center-Inventory.xlsx | 5TM | 475 | LEO-C_10_-2_5_5TM | leo_center.datavalues | dv.sensorid = 475 AND dv.variableid = 3 | LOCALDATETIME | DATAVALUE | degC | degC | identity (keep physical units in SQL; convert later in Python) | Hill slope center | Subsurface point at x=-2.0, y=10.0, depth=85 cm. | Core thermal state measurement for coupling heat and moisture to subsurface gas transport. | 2013-07-25 | 2018-08-13 | Oracle DATACATALOG validated in Oracle on 2026-04-15. Inventory window: 2013-09-11 to 2025-03-31. | SELECT dv.localdatetime, dv.datavalue FROM leo_center.datavalues dv WHERE dv.sensorid = 475 AND dv.variableid = 3 AND dv.localdatetime >= DATE '2013-07-25' ORDER BY dv.localdatetime; | Yes - Oracle DATACATALOG validated in Oracle on 2026-04-15. | 3 | soilTemp | Temperature | degC | SELECT v.variableid, v.variablecode, v.variablename, u.unitsabbreviation FROM leo_center.variables v LEFT JOIN leo_center.units u ON v.variableunitsid = u.unitsid WHERE v.variableid = 3;
Soil temperature | T_soil | -2 | 10 | -0.5 | Depth level 4 (50 cm below surface) | Thermal state / transport driver | Subsurface temperature controls gas diffusivity, density, and biological or geochemical source-sink rates. | LEO Center | LEO-Center-Inventory.xlsx | 5TM | 408 | LEO-C_10_-2_4_5TM | leo_center.datavalues | dv.sensorid = 408 AND dv.variableid = 3 | LOCALDATETIME | DATAVALUE | degC | degC | identity (keep physical units in SQL; convert later in Python) | Hill slope center | Subsurface point at x=-2.0, y=10.0, depth=50 cm. | Core thermal state measurement for coupling heat and moisture to subsurface gas transport. | 2013-07-25 | 2018-08-13 | Oracle DATACATALOG validated in Oracle on 2026-04-15. Inventory window: 2013-09-11 to present. | SELECT dv.localdatetime, dv.datavalue FROM leo_center.datavalues dv WHERE dv.sensorid = 408 AND dv.variableid = 3 AND dv.localdatetime >= DATE '2013-07-25' ORDER BY dv.localdatetime; | Yes - Oracle DATACATALOG validated in Oracle on 2026-04-15. | 3 | soilTemp | Temperature | degC | SELECT v.variableid, v.variablecode, v.variablename, u.unitsabbreviation FROM leo_center.variables v LEFT JOIN leo_center.units u ON v.variableunitsid = u.unitsid WHERE v.variableid = 3;
Soil temperature | T_soil | -2 | 10 | -0.2 | Depth level 2 (20 cm below surface) | Thermal state / transport driver | Subsurface temperature controls gas diffusivity, density, and biological or geochemical source-sink rates. | LEO Center | LEO-Center-Inventory.xlsx | 5TM | 202 | LEO-C_10_-2_2_5TM | leo_center.datavalues | dv.sensorid = 202 AND dv.variableid = 3 | LOCALDATETIME | DATAVALUE | degC | degC | identity (keep physical units in SQL; convert later in Python) | Hill slope center | Subsurface point at x=-2.0, y=10.0, depth=20 cm. | Core thermal state measurement for coupling heat and moisture to subsurface gas transport. | 2013-07-25 | 2018-08-13 | Oracle DATACATALOG validated in Oracle on 2026-04-15. Inventory window: 2013-09-11 to 2024-08-16. | SELECT dv.localdatetime, dv.datavalue FROM leo_center.datavalues dv WHERE dv.sensorid = 202 AND dv.variableid = 3 AND dv.localdatetime >= DATE '2013-07-25' ORDER BY dv.localdatetime; | Yes - Oracle DATACATALOG validated in Oracle on 2026-04-15. | 3 | soilTemp | Temperature | degC | SELECT v.variableid, v.variablecode, v.variablename, u.unitsabbreviation FROM leo_center.variables v LEFT JOIN leo_center.units u ON v.variableunitsid = u.unitsid WHERE v.variableid = 3;
Soil temperature | T_soil | -2 | 10 | -0.05 | Depth level 1 (5 cm below surface) | Thermal state / transport driver | Subsurface temperature controls gas diffusivity, density, and biological or geochemical source-sink rates. | LEO Center | LEO-Center-Inventory.xlsx | 5TM | 48 | LEO-C_10_-2_1_5TM | leo_center.datavalues | dv.sensorid = 48 AND dv.variableid = 3 | LOCALDATETIME | DATAVALUE | degC | degC | identity (keep physical units in SQL; convert later in Python) | Hill slope center | Subsurface point at x=-2.0, y=10.0, depth=5 cm. | Core thermal state measurement for coupling heat and moisture to subsurface gas transport. | 2013-07-25 | 2018-08-13 | Oracle DATACATALOG validated in Oracle on 2026-04-15. Inventory window: 2013-09-11 to 2021-08-23. | SELECT dv.localdatetime, dv.datavalue FROM leo_center.datavalues dv WHERE dv.sensorid = 48 AND dv.variableid = 3 AND dv.localdatetime >= DATE '2013-07-25' ORDER BY dv.localdatetime; | Yes - Oracle DATACATALOG validated in Oracle on 2026-04-15. | 3 | soilTemp | Temperature | degC | SELECT v.variableid, v.variablecode, v.variablename, u.unitsabbreviation FROM leo_center.variables v LEFT JOIN leo_center.units u ON v.variableunitsid = u.unitsid WHERE v.variableid = 3;
Soil temperature | T_soil | -1 | 10 | -0.35 | Depth level 3 (35 cm below surface) | Thermal state / transport driver | Subsurface temperature controls gas diffusivity, density, and biological or geochemical source-sink rates. | LEO Center | LEO-Center-Inventory.xlsx | 5TM | 332 | LEO-C_10_-1_3_5TM | leo_center.datavalues | dv.sensorid = 332 AND dv.variableid = 3 | LOCALDATETIME | DATAVALUE | degC | degC | identity (keep physical units in SQL; convert later in Python) | Hill slope center | Subsurface point at x=-1.0, y=10.0, depth=35 cm. | Core thermal state measurement for coupling heat and moisture to subsurface gas transport. | 2013-07-25 | 2018-08-13 | Oracle DATACATALOG validated in Oracle on 2026-04-15. Inventory window: 2013-09-11 to 2018-02-28. | SELECT dv.localdatetime, dv.datavalue FROM leo_center.datavalues dv WHERE dv.sensorid = 332 AND dv.variableid = 3 AND dv.localdatetime >= DATE '2013-07-25' ORDER BY dv.localdatetime; | Yes - Oracle DATACATALOG validated in Oracle on 2026-04-15. | 3 | soilTemp | Temperature | degC | SELECT v.variableid, v.variablecode, v.variablename, u.unitsabbreviation FROM leo_center.variables v LEFT JOIN leo_center.units u ON v.variableunitsid = u.unitsid WHERE v.variableid = 3;
Soil temperature | T_soil | -1 | 10 | -0.2 | Depth level 2 (20 cm below surface) | Thermal state / transport driver | Subsurface temperature controls gas diffusivity, density, and biological or geochemical source-sink rates. | LEO Center | LEO-Center-Inventory.xlsx | 5TM | 203 | LEO-C_10_-1_2_5TM | leo_center.datavalues | dv.sensorid = 203 AND dv.variableid = 3 | LOCALDATETIME | DATAVALUE | degC | degC | identity (keep physical units in SQL; convert later in Python) | Hill slope center | Subsurface point at x=-1.0, y=10.0, depth=20 cm. | Core thermal state measurement for coupling heat and moisture to subsurface gas transport. | 2013-07-25 | 2018-08-13 | Oracle DATACATALOG validated in Oracle on 2026-04-15. Inventory window: 2013-09-11 to present. | SELECT dv.localdatetime, dv.datavalue FROM leo_center.datavalues dv WHERE dv.sensorid = 203 AND dv.variableid = 3 AND dv.localdatetime >= DATE '2013-07-25' ORDER BY dv.localdatetime; | Yes - Oracle DATACATALOG validated in Oracle on 2026-04-15. | 3 | soilTemp | Temperature | degC | SELECT v.variableid, v.variablecode, v.variablename, u.unitsabbreviation FROM leo_center.variables v LEFT JOIN leo_center.units u ON v.variableunitsid = u.unitsid WHERE v.variableid = 3;
Soil temperature | T_soil | -1 | 10 | -0.05 | Depth level 1 (5 cm below surface) | Thermal state / transport driver | Subsurface temperature controls gas diffusivity, density, and biological or geochemical source-sink rates. | LEO Center | LEO-Center-Inventory.xlsx | 5TM | 49 | LEO-C_10_-1_1_5TM | leo_center.datavalues | dv.sensorid = 49 AND dv.variableid = 3 | LOCALDATETIME | DATAVALUE | degC | degC | identity (keep physical units in SQL; convert later in Python) | Hill slope center | Subsurface point at x=-1.0, y=10.0, depth=5 cm. | Core thermal state measurement for coupling heat and moisture to subsurface gas transport. | 2013-07-25 | 2018-08-13 | Oracle DATACATALOG validated in Oracle on 2026-04-15. Inventory window: 2013-09-11 to 2021-11-20. | SELECT dv.localdatetime, dv.datavalue FROM leo_center.datavalues dv WHERE dv.sensorid = 49 AND dv.variableid = 3 AND dv.localdatetime >= DATE '2013-07-25' ORDER BY dv.localdatetime; | Yes - Oracle DATACATALOG validated in Oracle on 2026-04-15. | 3 | soilTemp | Temperature | degC | SELECT v.variableid, v.variablecode, v.variablename, u.unitsabbreviation FROM leo_center.variables v LEFT JOIN leo_center.units u ON v.variableunitsid = u.unitsid WHERE v.variableid = 3;
Soil temperature | T_soil | 0 | 10 | -0.85 | Depth level 5 (85 cm below surface) | Thermal state / transport driver | Subsurface temperature controls gas diffusivity, density, and biological or geochemical source-sink rates. | LEO Center | LEO-Center-Inventory.xlsx | 5TM | 476 | LEO-C_10_0_5_5TM | leo_center.datavalues | dv.sensorid = 476 AND dv.variableid = 3 | LOCALDATETIME | DATAVALUE | degC | degC | identity (keep physical units in SQL; convert later in Python) | Hill slope center | Subsurface point at x=0.0, y=10.0, depth=85 cm. | Core thermal state measurement for coupling heat and moisture to subsurface gas transport. | 2013-07-25 | 2018-08-13 | Oracle DATACATALOG validated in Oracle on 2026-04-15. Inventory window: 2013-09-11 to 2025-03-26. | SELECT dv.localdatetime, dv.datavalue FROM leo_center.datavalues dv WHERE dv.sensorid = 476 AND dv.variableid = 3 AND dv.localdatetime >= DATE '2013-07-25' ORDER BY dv.localdatetime; | Yes - Oracle DATACATALOG validated in Oracle on 2026-04-15. | 3 | soilTemp | Temperature | degC | SELECT v.variableid, v.variablecode, v.variablename, u.unitsabbreviation FROM leo_center.variables v LEFT JOIN leo_center.units u ON v.variableunitsid = u.unitsid WHERE v.variableid = 3;
Soil temperature | T_soil | 0 | 10 | -0.5 | Depth level 4 (50 cm below surface) | Thermal state / transport driver | Subsurface temperature controls gas diffusivity, density, and biological or geochemical source-sink rates. | LEO Center | LEO-Center-Inventory.xlsx | 5TM | 409 | LEO-C_10_0_4_5TM | leo_center.datavalues | dv.sensorid = 409 AND dv.variableid = 3 | LOCALDATETIME | DATAVALUE | degC | degC | identity (keep physical units in SQL; convert later in Python) | Hill slope center | Subsurface point at x=0.0, y=10.0, depth=50 cm. | Core thermal state measurement for coupling heat and moisture to subsurface gas transport. | 2013-07-25 | 2018-08-13 | Oracle DATACATALOG validated in Oracle on 2026-04-15. Inventory window: 2013-09-11 to 2025-04-26. | SELECT dv.localdatetime, dv.datavalue FROM leo_center.datavalues dv WHERE dv.sensorid = 409 AND dv.variableid = 3 AND dv.localdatetime >= DATE '2013-07-25' ORDER BY dv.localdatetime; | Yes - Oracle DATACATALOG validated in Oracle on 2026-04-15. | 3 | soilTemp | Temperature | degC | SELECT v.variableid, v.variablecode, v.variablename, u.unitsabbreviation FROM leo_center.variables v LEFT JOIN leo_center.units u ON v.variableunitsid = u.unitsid WHERE v.variableid = 3;
Soil temperature | T_soil | 0 | 10 | -0.2 | Depth level 2 (20 cm below surface) | Thermal state / transport driver | Subsurface temperature controls gas diffusivity, density, and biological or geochemical source-sink rates. | LEO Center | LEO-Center-Inventory.xlsx | 5TM | 204 | LEO-C_10_0_2_5TM | leo_center.datavalues | dv.sensorid = 204 AND dv.variableid = 3 | LOCALDATETIME | DATAVALUE | degC | degC | identity (keep physical units in SQL; convert later in Python) | Hill slope center | Subsurface point at x=0.0, y=10.0, depth=20 cm. | Core thermal state measurement for coupling heat and moisture to subsurface gas transport. | 2013-07-25 | 2018-08-13 | Oracle DATACATALOG validated in Oracle on 2026-04-15. Inventory window: 2013-09-11 to present. | SELECT dv.localdatetime, dv.datavalue FROM leo_center.datavalues dv WHERE dv.sensorid = 204 AND dv.variableid = 3 AND dv.localdatetime >= DATE '2013-07-25' ORDER BY dv.localdatetime; | Yes - Oracle DATACATALOG validated in Oracle on 2026-04-15. | 3 | soilTemp | Temperature | degC | SELECT v.variableid, v.variablecode, v.variablename, u.unitsabbreviation FROM leo_center.variables v LEFT JOIN leo_center.units u ON v.variableunitsid = u.unitsid WHERE v.variableid = 3;
Soil temperature | T_soil | 0 | 10 | -0.05 | Depth level 1 (5 cm below surface) | Thermal state / transport driver | Subsurface temperature controls gas diffusivity, density, and biological or geochemical source-sink rates. | LEO Center | LEO-Center-Inventory.xlsx | 5TM | 50 | LEO-C_10_0_1_5TM | leo_center.datavalues | dv.sensorid = 50 AND dv.variableid = 3 | LOCALDATETIME | DATAVALUE | degC | degC | identity (keep physical units in SQL; convert later in Python) | Hill slope center | Subsurface point at x=0.0, y=10.0, depth=5 cm. | Core thermal state measurement for coupling heat and moisture to subsurface gas transport. | 2013-07-25 | 2018-08-13 | Oracle DATACATALOG validated in Oracle on 2026-04-15. Inventory window: 2013-09-11 to 2022-09-30. | SELECT dv.localdatetime, dv.datavalue FROM leo_center.datavalues dv WHERE dv.sensorid = 50 AND dv.variableid = 3 AND dv.localdatetime >= DATE '2013-07-25' ORDER BY dv.localdatetime; | Yes - Oracle DATACATALOG validated in Oracle on 2026-04-15. | 3 | soilTemp | Temperature | degC | SELECT v.variableid, v.variablecode, v.variablename, u.unitsabbreviation FROM leo_center.variables v LEFT JOIN leo_center.units u ON v.variableunitsid = u.unitsid WHERE v.variableid = 3;
Soil temperature | T_soil | 1 | 10 | -0.35 | Depth level 3 (35 cm below surface) | Thermal state / transport driver | Subsurface temperature controls gas diffusivity, density, and biological or geochemical source-sink rates. | LEO Center | LEO-Center-Inventory.xlsx | 5TM | 333 | LEO-C_10_1_3_5TM | leo_center.datavalues | dv.sensorid = 333 AND dv.variableid = 3 | LOCALDATETIME | DATAVALUE | degC | degC | identity (keep physical units in SQL; convert later in Python) | Hill slope center | Subsurface point at x=1.0, y=10.0, depth=35 cm. | Core thermal state measurement for coupling heat and moisture to subsurface gas transport. | 2013-07-25 | 2018-08-13 | Oracle DATACATALOG validated in Oracle on 2026-04-15. Inventory window: 2013-09-11 to present. | SELECT dv.localdatetime, dv.datavalue FROM leo_center.datavalues dv WHERE dv.sensorid = 333 AND dv.variableid = 3 AND dv.localdatetime >= DATE '2013-07-25' ORDER BY dv.localdatetime; | Yes - Oracle DATACATALOG validated in Oracle on 2026-04-15. | 3 | soilTemp | Temperature | degC | SELECT v.variableid, v.variablecode, v.variablename, u.unitsabbreviation FROM leo_center.variables v LEFT JOIN leo_center.units u ON v.variableunitsid = u.unitsid WHERE v.variableid = 3;
Soil temperature | T_soil | 1 | 10 | -0.2 | Depth level 2 (20 cm below surface) | Thermal state / transport driver | Subsurface temperature controls gas diffusivity, density, and biological or geochemical source-sink rates. | LEO Center | LEO-Center-Inventory.xlsx | 5TM | 205 | LEO-C_10_1_2_5TM | leo_center.datavalues | dv.sensorid = 205 AND dv.variableid = 3 | LOCALDATETIME | DATAVALUE | degC | degC | identity (keep physical units in SQL; convert later in Python) | Hill slope center | Subsurface point at x=1.0, y=10.0, depth=20 cm. | Core thermal state measurement for coupling heat and moisture to subsurface gas transport. | 2013-07-25 | 2018-08-13 | Oracle DATACATALOG validated in Oracle on 2026-04-15. Inventory window: unknown to unknown. | SELECT dv.localdatetime, dv.datavalue FROM leo_center.datavalues dv WHERE dv.sensorid = 205 AND dv.variableid = 3 AND dv.localdatetime >= DATE '2013-07-25' ORDER BY dv.localdatetime; | Yes - Oracle DATACATALOG validated in Oracle on 2026-04-15. | 3 | soilTemp | Temperature | degC | SELECT v.variableid, v.variablecode, v.variablename, u.unitsabbreviation FROM leo_center.variables v LEFT JOIN leo_center.units u ON v.variableunitsid = u.unitsid WHERE v.variableid = 3;
Soil temperature | T_soil | 1 | 10 | -0.05 | Depth level 1 (5 cm below surface) | Thermal state / transport driver | Subsurface temperature controls gas diffusivity, density, and biological or geochemical source-sink rates. | LEO Center | LEO-Center-Inventory.xlsx | 5TM | 51 | LEO-C_10_1_1_5TM | leo_center.datavalues | dv.sensorid = 51 AND dv.variableid = 3 | LOCALDATETIME | DATAVALUE | degC | degC | identity (keep physical units in SQL; convert later in Python) | Hill slope center | Subsurface point at x=1.0, y=10.0, depth=5 cm. | Core thermal state measurement for coupling heat and moisture to subsurface gas transport. | 2013-07-25 | 2018-08-13 | Oracle DATACATALOG validated in Oracle on 2026-04-15. Inventory window: 2013-09-11 to 2020-06-03. | SELECT dv.localdatetime, dv.datavalue FROM leo_center.datavalues dv WHERE dv.sensorid = 51 AND dv.variableid = 3 AND dv.localdatetime >= DATE '2013-07-25' ORDER BY dv.localdatetime; | Yes - Oracle DATACATALOG validated in Oracle on 2026-04-15. | 3 | soilTemp | Temperature | degC | SELECT v.variableid, v.variablecode, v.variablename, u.unitsabbreviation FROM leo_center.variables v LEFT JOIN leo_center.units u ON v.variableunitsid = u.unitsid WHERE v.variableid = 3;
Soil temperature | T_soil | 2 | 10 | -0.85 | Depth level 5 (85 cm below surface) | Thermal state / transport driver | Subsurface temperature controls gas diffusivity, density, and biological or geochemical source-sink rates. | LEO Center | LEO-Center-Inventory.xlsx | 5TM | 477 | LEO-C_10_2_5_5TM | leo_center.datavalues | dv.sensorid = 477 AND dv.variableid = 3 | LOCALDATETIME | DATAVALUE | degC | degC | identity (keep physical units in SQL; convert later in Python) | Hill slope center | Subsurface point at x=2.0, y=10.0, depth=85 cm. | Core thermal state measurement for coupling heat and moisture to subsurface gas transport. | 2013-07-25 | 2018-08-13 | Oracle DATACATALOG validated in Oracle on 2026-04-15. Inventory window: 2014-06-11 to 2015-01-12. | SELECT dv.localdatetime, dv.datavalue FROM leo_center.datavalues dv WHERE dv.sensorid = 477 AND dv.variableid = 3 AND dv.localdatetime >= DATE '2013-07-25' ORDER BY dv.localdatetime; | Yes - Oracle DATACATALOG validated in Oracle on 2026-04-15. | 3 | soilTemp | Temperature | degC | SELECT v.variableid, v.variablecode, v.variablename, u.unitsabbreviation FROM leo_center.variables v LEFT JOIN leo_center.units u ON v.variableunitsid = u.unitsid WHERE v.variableid = 3;
Soil temperature | T_soil | 2 | 10 | -0.5 | Depth level 4 (50 cm below surface) | Thermal state / transport driver | Subsurface temperature controls gas diffusivity, density, and biological or geochemical source-sink rates. | LEO Center | LEO-Center-Inventory.xlsx | 5TM | 410 | LEO-C_10_2_4_5TM | leo_center.datavalues | dv.sensorid = 410 AND dv.variableid = 3 | LOCALDATETIME | DATAVALUE | degC | degC | identity (keep physical units in SQL; convert later in Python) | Hill slope center | Subsurface point at x=2.0, y=10.0, depth=50 cm. | Core thermal state measurement for coupling heat and moisture to subsurface gas transport. | 2013-07-25 | 2018-08-13 | Oracle DATACATALOG validated in Oracle on 2026-04-15. Inventory window: 2013-09-11 to 2017-12-11. | SELECT dv.localdatetime, dv.datavalue FROM leo_center.datavalues dv WHERE dv.sensorid = 410 AND dv.variableid = 3 AND dv.localdatetime >= DATE '2013-07-25' ORDER BY dv.localdatetime; | Yes - Oracle DATACATALOG validated in Oracle on 2026-04-15. | 3 | soilTemp | Temperature | degC | SELECT v.variableid, v.variablecode, v.variablename, u.unitsabbreviation FROM leo_center.variables v LEFT JOIN leo_center.units u ON v.variableunitsid = u.unitsid WHERE v.variableid = 3;
Soil temperature | T_soil | 2 | 10 | -0.2 | Depth level 2 (20 cm below surface) | Thermal state / transport driver | Subsurface temperature controls gas diffusivity, density, and biological or geochemical source-sink rates. | LEO Center | LEO-Center-Inventory.xlsx | 5TM | 206 | LEO-C_10_2_2_5TM | leo_center.datavalues | dv.sensorid = 206 AND dv.variableid = 3 | LOCALDATETIME | DATAVALUE | degC | degC | identity (keep physical units in SQL; convert later in Python) | Hill slope center | Subsurface point at x=2.0, y=10.0, depth=20 cm. | Core thermal state measurement for coupling heat and moisture to subsurface gas transport. | 2013-07-25 | 2018-08-13 | Oracle DATACATALOG validated in Oracle on 2026-04-15. Inventory window: unknown to unknown. | SELECT dv.localdatetime, dv.datavalue FROM leo_center.datavalues dv WHERE dv.sensorid = 206 AND dv.variableid = 3 AND dv.localdatetime >= DATE '2013-07-25' ORDER BY dv.localdatetime; | Yes - Oracle DATACATALOG validated in Oracle on 2026-04-15. | 3 | soilTemp | Temperature | degC | SELECT v.variableid, v.variablecode, v.variablename, u.unitsabbreviation FROM leo_center.variables v LEFT JOIN leo_center.units u ON v.variableunitsid = u.unitsid WHERE v.variableid = 3;
Soil temperature | T_soil | 2 | 10 | -0.05 | Depth level 1 (5 cm below surface) | Thermal state / transport driver | Subsurface temperature controls gas diffusivity, density, and biological or geochemical source-sink rates. | LEO Center | LEO-Center-Inventory.xlsx | 5TM | 52 | LEO-C_10_2_1_5TM | leo_center.datavalues | dv.sensorid = 52 AND dv.variableid = 3 | LOCALDATETIME | DATAVALUE | degC | degC | identity (keep physical units in SQL; convert later in Python) | Hill slope center | Subsurface point at x=2.0, y=10.0, depth=5 cm. | Core thermal state measurement for coupling heat and moisture to subsurface gas transport. | 2013-07-25 | 2018-08-13 | Oracle DATACATALOG validated in Oracle on 2026-04-15. Inventory window: 2013-09-11 to 2025-06-16. | SELECT dv.localdatetime, dv.datavalue FROM leo_center.datavalues dv WHERE dv.sensorid = 52 AND dv.variableid = 3 AND dv.localdatetime >= DATE '2013-07-25' ORDER BY dv.localdatetime; | Yes - Oracle DATACATALOG validated in Oracle on 2026-04-15. | 3 | soilTemp | Temperature | degC | SELECT v.variableid, v.variablecode, v.variablename, u.unitsabbreviation FROM leo_center.variables v LEFT JOIN leo_center.units u ON v.variableunitsid = u.unitsid WHERE v.variableid = 3;
Soil temperature | T_soil | 3 | 10 | -0.35 | Depth level 3 (35 cm below surface) | Thermal state / transport driver | Subsurface temperature controls gas diffusivity, density, and biological or geochemical source-sink rates. | LEO Center | LEO-Center-Inventory.xlsx | 5TM | 334 | LEO-C_10_3_3_5TM | leo_center.datavalues | dv.sensorid = 334 AND dv.variableid = 3 | LOCALDATETIME | DATAVALUE | degC | degC | identity (keep physical units in SQL; convert later in Python) | Hill slope center | Subsurface point at x=3.0, y=10.0, depth=35 cm. | Core thermal state measurement for coupling heat and moisture to subsurface gas transport. | 2013-07-25 | 2018-08-13 | Oracle DATACATALOG validated in Oracle on 2026-04-15. Inventory window: 2013-09-11 to present. | SELECT dv.localdatetime, dv.datavalue FROM leo_center.datavalues dv WHERE dv.sensorid = 334 AND dv.variableid = 3 AND dv.localdatetime >= DATE '2013-07-25' ORDER BY dv.localdatetime; | Yes - Oracle DATACATALOG validated in Oracle on 2026-04-15. | 3 | soilTemp | Temperature | degC | SELECT v.variableid, v.variablecode, v.variablename, u.unitsabbreviation FROM leo_center.variables v LEFT JOIN leo_center.units u ON v.variableunitsid = u.unitsid WHERE v.variableid = 3;
Soil temperature | T_soil | 3 | 10 | -0.2 | Depth level 2 (20 cm below surface) | Thermal state / transport driver | Subsurface temperature controls gas diffusivity, density, and biological or geochemical source-sink rates. | LEO Center | LEO-Center-Inventory.xlsx | 5TM | 207 | LEO-C_10_3_2_5TM | leo_center.datavalues | dv.sensorid = 207 AND dv.variableid = 3 | LOCALDATETIME | DATAVALUE | degC | degC | identity (keep physical units in SQL; convert later in Python) | Hill slope center | Subsurface point at x=3.0, y=10.0, depth=20 cm. | Core thermal state measurement for coupling heat and moisture to subsurface gas transport. | 2013-07-25 | 2018-08-13 | Oracle DATACATALOG validated in Oracle on 2026-04-15. Inventory window: 2013-09-11 to 2025-03-14. | SELECT dv.localdatetime, dv.datavalue FROM leo_center.datavalues dv WHERE dv.sensorid = 207 AND dv.variableid = 3 AND dv.localdatetime >= DATE '2013-07-25' ORDER BY dv.localdatetime; | Yes - Oracle DATACATALOG validated in Oracle on 2026-04-15. | 3 | soilTemp | Temperature | degC | SELECT v.variableid, v.variablecode, v.variablename, u.unitsabbreviation FROM leo_center.variables v LEFT JOIN leo_center.units u ON v.variableunitsid = u.unitsid WHERE v.variableid = 3;
Soil temperature | T_soil | 3 | 10 | -0.05 | Depth level 1 (5 cm below surface) | Thermal state / transport driver | Subsurface temperature controls gas diffusivity, density, and biological or geochemical source-sink rates. | LEO Center | LEO-Center-Inventory.xlsx | 5TM | 53 | LEO-C_10_3_1_5TM | leo_center.datavalues | dv.sensorid = 53 AND dv.variableid = 3 | LOCALDATETIME | DATAVALUE | degC | degC | identity (keep physical units in SQL; convert later in Python) | Hill slope center | Subsurface point at x=3.0, y=10.0, depth=5 cm. | Core thermal state measurement for coupling heat and moisture to subsurface gas transport. | 2013-07-25 | 2018-08-13 | Oracle DATACATALOG validated in Oracle on 2026-04-15. Inventory window: 2013-09-11 to 2018-02-28. | SELECT dv.localdatetime, dv.datavalue FROM leo_center.datavalues dv WHERE dv.sensorid = 53 AND dv.variableid = 3 AND dv.localdatetime >= DATE '2013-07-25' ORDER BY dv.localdatetime; | Yes - Oracle DATACATALOG validated in Oracle on 2026-04-15. | 3 | soilTemp | Temperature | degC | SELECT v.variableid, v.variablecode, v.variablename, u.unitsabbreviation FROM leo_center.variables v LEFT JOIN leo_center.units u ON v.variableunitsid = u.unitsid WHERE v.variableid = 3;
Soil temperature | T_soil | 4 | 10 | -0.85 | Depth level 5 (85 cm below surface) | Thermal state / transport driver | Subsurface temperature controls gas diffusivity, density, and biological or geochemical source-sink rates. | LEO Center | LEO-Center-Inventory.xlsx | 5TM | 478 | LEO-C_10_4_5_5TM | leo_center.datavalues | dv.sensorid = 478 AND dv.variableid = 3 | LOCALDATETIME | DATAVALUE | degC | degC | identity (keep physical units in SQL; convert later in Python) | Hill slope center | Subsurface point at x=4.0, y=10.0, depth=85 cm. | Core thermal state measurement for coupling heat and moisture to subsurface gas transport. | 2013-07-25 | 2018-08-13 | Oracle DATACATALOG validated in Oracle on 2026-04-15. Inventory window: 2013-09-11 to 2018-07-26. | SELECT dv.localdatetime, dv.datavalue FROM leo_center.datavalues dv WHERE dv.sensorid = 478 AND dv.variableid = 3 AND dv.localdatetime >= DATE '2013-07-25' ORDER BY dv.localdatetime; | Yes - Oracle DATACATALOG validated in Oracle on 2026-04-15. | 3 | soilTemp | Temperature | degC | SELECT v.variableid, v.variablecode, v.variablename, u.unitsabbreviation FROM leo_center.variables v LEFT JOIN leo_center.units u ON v.variableunitsid = u.unitsid WHERE v.variableid = 3;
Soil temperature | T_soil | 4 | 10 | -0.5 | Depth level 4 (50 cm below surface) | Thermal state / transport driver | Subsurface temperature controls gas diffusivity, density, and biological or geochemical source-sink rates. | LEO Center | LEO-Center-Inventory.xlsx | 5TM | 411 | LEO-C_10_4_4_5TM | leo_center.datavalues | dv.sensorid = 411 AND dv.variableid = 3 | LOCALDATETIME | DATAVALUE | degC | degC | identity (keep physical units in SQL; convert later in Python) | Hill slope center | Subsurface point at x=4.0, y=10.0, depth=50 cm. | Core thermal state measurement for coupling heat and moisture to subsurface gas transport. | 2013-07-25 | 2018-08-13 | Oracle DATACATALOG validated in Oracle on 2026-04-15. Inventory window: 2013-09-11 to present. | SELECT dv.localdatetime, dv.datavalue FROM leo_center.datavalues dv WHERE dv.sensorid = 411 AND dv.variableid = 3 AND dv.localdatetime >= DATE '2013-07-25' ORDER BY dv.localdatetime; | Yes - Oracle DATACATALOG validated in Oracle on 2026-04-15. | 3 | soilTemp | Temperature | degC | SELECT v.variableid, v.variablecode, v.variablename, u.unitsabbreviation FROM leo_center.variables v LEFT JOIN leo_center.units u ON v.variableunitsid = u.unitsid WHERE v.variableid = 3;
Soil temperature | T_soil | 4 | 10 | -0.2 | Depth level 2 (20 cm below surface) | Thermal state / transport driver | Subsurface temperature controls gas diffusivity, density, and biological or geochemical source-sink rates. | LEO Center | LEO-Center-Inventory.xlsx | 5TM | 208 | LEO-C_10_4_2_5TM | leo_center.datavalues | dv.sensorid = 208 AND dv.variableid = 3 | LOCALDATETIME | DATAVALUE | degC | degC | identity (keep physical units in SQL; convert later in Python) | Hill slope center | Subsurface point at x=4.0, y=10.0, depth=20 cm. | Core thermal state measurement for coupling heat and moisture to subsurface gas transport. | 2013-07-25 | 2018-08-13 | Oracle DATACATALOG validated in Oracle on 2026-04-15. Inventory window: 2013-09-11 to present. | SELECT dv.localdatetime, dv.datavalue FROM leo_center.datavalues dv WHERE dv.sensorid = 208 AND dv.variableid = 3 AND dv.localdatetime >= DATE '2013-07-25' ORDER BY dv.localdatetime; | Yes - Oracle DATACATALOG validated in Oracle on 2026-04-15. | 3 | soilTemp | Temperature | degC | SELECT v.variableid, v.variablecode, v.variablename, u.unitsabbreviation FROM leo_center.variables v LEFT JOIN leo_center.units u ON v.variableunitsid = u.unitsid WHERE v.variableid = 3;
Soil temperature | T_soil | 4 | 10 | -0.05 | Depth level 1 (5 cm below surface) | Thermal state / transport driver | Subsurface temperature controls gas diffusivity, density, and biological or geochemical source-sink rates. | LEO Center | LEO-Center-Inventory.xlsx | 5TM | 54 | LEO-C_10_4_1_5TM | leo_center.datavalues | dv.sensorid = 54 AND dv.variableid = 3 | LOCALDATETIME | DATAVALUE | degC | degC | identity (keep physical units in SQL; convert later in Python) | Hill slope center | Subsurface point at x=4.0, y=10.0, depth=5 cm. | Core thermal state measurement for coupling heat and moisture to subsurface gas transport. | 2013-07-25 | 2018-08-13 | Oracle DATACATALOG validated in Oracle on 2026-04-15. Inventory window: 2013-09-11 to 2018-01-29. | SELECT dv.localdatetime, dv.datavalue FROM leo_center.datavalues dv WHERE dv.sensorid = 54 AND dv.variableid = 3 AND dv.localdatetime >= DATE '2013-07-25' ORDER BY dv.localdatetime; | Yes - Oracle DATACATALOG validated in Oracle on 2026-04-15. | 3 | soilTemp | Temperature | degC | SELECT v.variableid, v.variablecode, v.variablename, u.unitsabbreviation FROM leo_center.variables v LEFT JOIN leo_center.units u ON v.variableunitsid = u.unitsid WHERE v.variableid = 3;
Soil temperature | T_soil | 5 | 10 | -0.35 | Depth level 3 (35 cm below surface) | Thermal state / transport driver | Subsurface temperature controls gas diffusivity, density, and biological or geochemical source-sink rates. | LEO Center | LEO-Center-Inventory.xlsx | 5TM | 335 | LEO-C_10_5_3_5TM | leo_center.datavalues | dv.sensorid = 335 AND dv.variableid = 3 | LOCALDATETIME | DATAVALUE | degC | degC | identity (keep physical units in SQL; convert later in Python) | Hill slope center | Subsurface point at x=5.0, y=10.0, depth=35 cm. | Core thermal state measurement for coupling heat and moisture to subsurface gas transport. | 2013-07-25 | 2018-08-13 | Oracle DATACATALOG validated in Oracle on 2026-04-15. Inventory window: 2013-09-11 to 2014-06-14. | SELECT dv.localdatetime, dv.datavalue FROM leo_center.datavalues dv WHERE dv.sensorid = 335 AND dv.variableid = 3 AND dv.localdatetime >= DATE '2013-07-25' ORDER BY dv.localdatetime; | Yes - Oracle DATACATALOG validated in Oracle on 2026-04-15. | 3 | soilTemp | Temperature | degC | SELECT v.variableid, v.variablecode, v.variablename, u.unitsabbreviation FROM leo_center.variables v LEFT JOIN leo_center.units u ON v.variableunitsid = u.unitsid WHERE v.variableid = 3;
Soil temperature | T_soil | 5 | 10 | -0.2 | Depth level 2 (20 cm below surface) | Thermal state / transport driver | Subsurface temperature controls gas diffusivity, density, and biological or geochemical source-sink rates. | LEO Center | LEO-Center-Inventory.xlsx | 5TM | 209 | LEO-C_10_5_2_5TM | leo_center.datavalues | dv.sensorid = 209 AND dv.variableid = 3 | LOCALDATETIME | DATAVALUE | degC | degC | identity (keep physical units in SQL; convert later in Python) | Hill slope center | Subsurface point at x=5.0, y=10.0, depth=20 cm. | Core thermal state measurement for coupling heat and moisture to subsurface gas transport. | 2013-07-25 | 2018-08-13 | Oracle DATACATALOG validated in Oracle on 2026-04-15. Inventory window: 2013-09-11 to present. | SELECT dv.localdatetime, dv.datavalue FROM leo_center.datavalues dv WHERE dv.sensorid = 209 AND dv.variableid = 3 AND dv.localdatetime >= DATE '2013-07-25' ORDER BY dv.localdatetime; | Yes - Oracle DATACATALOG validated in Oracle on 2026-04-15. | 3 | soilTemp | Temperature | degC | SELECT v.variableid, v.variablecode, v.variablename, u.unitsabbreviation FROM leo_center.variables v LEFT JOIN leo_center.units u ON v.variableunitsid = u.unitsid WHERE v.variableid = 3;
Soil temperature | T_soil | 5 | 10 | -0.05 | Depth level 1 (5 cm below surface) | Thermal state / transport driver | Subsurface temperature controls gas diffusivity, density, and biological or geochemical source-sink rates. | LEO Center | LEO-Center-Inventory.xlsx | 5TM | 55 | LEO-C_10_5_1_5TM | leo_center.datavalues | dv.sensorid = 55 AND dv.variableid = 3 | LOCALDATETIME | DATAVALUE | degC | degC | identity (keep physical units in SQL; convert later in Python) | Hill slope center | Subsurface point at x=5.0, y=10.0, depth=5 cm. | Core thermal state measurement for coupling heat and moisture to subsurface gas transport. | 2013-07-25 | 2018-08-13 | Oracle DATACATALOG validated in Oracle on 2026-04-15. Inventory window: 2013-09-11 to 2021-06-21. | SELECT dv.localdatetime, dv.datavalue FROM leo_center.datavalues dv WHERE dv.sensorid = 55 AND dv.variableid = 3 AND dv.localdatetime >= DATE '2013-07-25' ORDER BY dv.localdatetime; | Yes - Oracle DATACATALOG validated in Oracle on 2026-04-15. | 3 | soilTemp | Temperature | degC | SELECT v.variableid, v.variablecode, v.variablename, u.unitsabbreviation FROM leo_center.variables v LEFT JOIN leo_center.units u ON v.variableunitsid = u.unitsid WHERE v.variableid = 3;
Soil temperature | T_soil | -5 | 12 | -0.5 | Depth level 4 (50 cm below surface) | Thermal state / transport driver | Subsurface temperature controls gas diffusivity, density, and biological or geochemical source-sink rates. | LEO Center | LEO-Center-Inventory.xlsx | 5TM | 412 | LEO-C_12_-5_4_5TM | leo_center.datavalues | dv.sensorid = 412 AND dv.variableid = 3 | LOCALDATETIME | DATAVALUE | degC | degC | identity (keep physical units in SQL; convert later in Python) | Hill slope center | Subsurface point at x=-5.0, y=12.0, depth=50 cm. | Core thermal state measurement for coupling heat and moisture to subsurface gas transport. | 2013-07-25 | 2018-08-13 | Oracle DATACATALOG validated in Oracle on 2026-04-15. Inventory window: unknown to unknown. | SELECT dv.localdatetime, dv.datavalue FROM leo_center.datavalues dv WHERE dv.sensorid = 412 AND dv.variableid = 3 AND dv.localdatetime >= DATE '2013-07-25' ORDER BY dv.localdatetime; | Yes - Oracle DATACATALOG validated in Oracle on 2026-04-15. | 3 | soilTemp | Temperature | degC | SELECT v.variableid, v.variablecode, v.variablename, u.unitsabbreviation FROM leo_center.variables v LEFT JOIN leo_center.units u ON v.variableunitsid = u.unitsid WHERE v.variableid = 3;
Soil temperature | T_soil | -5 | 12 | -0.2 | Depth level 2 (20 cm below surface) | Thermal state / transport driver | Subsurface temperature controls gas diffusivity, density, and biological or geochemical source-sink rates. | LEO Center | LEO-Center-Inventory.xlsx | 5TM | 210 | LEO-C_12_-5_2_5TM | leo_center.datavalues | dv.sensorid = 210 AND dv.variableid = 3 | LOCALDATETIME | DATAVALUE | degC | degC | identity (keep physical units in SQL; convert later in Python) | Hill slope center | Subsurface point at x=-5.0, y=12.0, depth=20 cm. | Core thermal state measurement for coupling heat and moisture to subsurface gas transport. | 2013-07-25 | 2018-08-13 | Oracle DATACATALOG validated in Oracle on 2026-04-15. Inventory window: 2013-09-11 to 2024-08-16. | SELECT dv.localdatetime, dv.datavalue FROM leo_center.datavalues dv WHERE dv.sensorid = 210 AND dv.variableid = 3 AND dv.localdatetime >= DATE '2013-07-25' ORDER BY dv.localdatetime; | Yes - Oracle DATACATALOG validated in Oracle on 2026-04-15. | 3 | soilTemp | Temperature | degC | SELECT v.variableid, v.variablecode, v.variablename, u.unitsabbreviation FROM leo_center.variables v LEFT JOIN leo_center.units u ON v.variableunitsid = u.unitsid WHERE v.variableid = 3;
Soil temperature | T_soil | -5 | 12 | -0.05 | Depth level 1 (5 cm below surface) | Thermal state / transport driver | Subsurface temperature controls gas diffusivity, density, and biological or geochemical source-sink rates. | LEO Center | LEO-Center-Inventory.xlsx | 5TM | 56 | LEO-C_12_-5_1_5TM | leo_center.datavalues | dv.sensorid = 56 AND dv.variableid = 3 | LOCALDATETIME | DATAVALUE | degC | degC | identity (keep physical units in SQL; convert later in Python) | Hill slope center | Subsurface point at x=-5.0, y=12.0, depth=5 cm. | Core thermal state measurement for coupling heat and moisture to subsurface gas transport. | 2013-07-25 | 2018-08-13 | Oracle DATACATALOG validated in Oracle on 2026-04-15. Inventory window: 2013-09-11 to 2018-02-28. | SELECT dv.localdatetime, dv.datavalue FROM leo_center.datavalues dv WHERE dv.sensorid = 56 AND dv.variableid = 3 AND dv.localdatetime >= DATE '2013-07-25' ORDER BY dv.localdatetime; | Yes - Oracle DATACATALOG validated in Oracle on 2026-04-15. | 3 | soilTemp | Temperature | degC | SELECT v.variableid, v.variablecode, v.variablename, u.unitsabbreviation FROM leo_center.variables v LEFT JOIN leo_center.units u ON v.variableunitsid = u.unitsid WHERE v.variableid = 3;
Soil temperature | T_soil | -4 | 12 | -0.35 | Depth level 3 (35 cm below surface) | Thermal state / transport driver | Subsurface temperature controls gas diffusivity, density, and biological or geochemical source-sink rates. | LEO Center | LEO-Center-Inventory.xlsx | 5TM | 413 | LEO-C_12_-4_3_5TM | leo_center.datavalues | dv.sensorid = 413 AND dv.variableid = 3 | LOCALDATETIME | DATAVALUE | degC | degC | identity (keep physical units in SQL; convert later in Python) | Hill slope center | Subsurface point at x=-4.0, y=12.0, depth=35 cm. | Core thermal state measurement for coupling heat and moisture to subsurface gas transport. | 2013-07-25 | 2018-08-13 | Oracle DATACATALOG validated in Oracle on 2026-04-15. Inventory window: 2013-09-11 to present. | SELECT dv.localdatetime, dv.datavalue FROM leo_center.datavalues dv WHERE dv.sensorid = 413 AND dv.variableid = 3 AND dv.localdatetime >= DATE '2013-07-25' ORDER BY dv.localdatetime; | Yes - Oracle DATACATALOG validated in Oracle on 2026-04-15. | 3 | soilTemp | Temperature | degC | SELECT v.variableid, v.variablecode, v.variablename, u.unitsabbreviation FROM leo_center.variables v LEFT JOIN leo_center.units u ON v.variableunitsid = u.unitsid WHERE v.variableid = 3;
Soil temperature | T_soil | -4 | 12 | -0.2 | Depth level 2 (20 cm below surface) | Thermal state / transport driver | Subsurface temperature controls gas diffusivity, density, and biological or geochemical source-sink rates. | LEO Center | LEO-Center-Inventory.xlsx | 5TM | 211 | LEO-C_12_-4_2_5TM | leo_center.datavalues | dv.sensorid = 211 AND dv.variableid = 3 | LOCALDATETIME | DATAVALUE | degC | degC | identity (keep physical units in SQL; convert later in Python) | Hill slope center | Subsurface point at x=-4.0, y=12.0, depth=20 cm. | Core thermal state measurement for coupling heat and moisture to subsurface gas transport. | 2013-07-25 | 2018-08-13 | Oracle DATACATALOG validated in Oracle on 2026-04-15. Inventory window: 2013-09-11 to 2021-01-26. | SELECT dv.localdatetime, dv.datavalue FROM leo_center.datavalues dv WHERE dv.sensorid = 211 AND dv.variableid = 3 AND dv.localdatetime >= DATE '2013-07-25' ORDER BY dv.localdatetime; | Yes - Oracle DATACATALOG validated in Oracle on 2026-04-15. | 3 | soilTemp | Temperature | degC | SELECT v.variableid, v.variablecode, v.variablename, u.unitsabbreviation FROM leo_center.variables v LEFT JOIN leo_center.units u ON v.variableunitsid = u.unitsid WHERE v.variableid = 3;
Soil temperature | T_soil | -4 | 12 | -0.05 | Depth level 1 (5 cm below surface) | Thermal state / transport driver | Subsurface temperature controls gas diffusivity, density, and biological or geochemical source-sink rates. | LEO Center | LEO-Center-Inventory.xlsx | 5TM | 57 | LEO-C_12_-4_1_5TM | leo_center.datavalues | dv.sensorid = 57 AND dv.variableid = 3 | LOCALDATETIME | DATAVALUE | degC | degC | identity (keep physical units in SQL; convert later in Python) | Hill slope center | Subsurface point at x=-4.0, y=12.0, depth=5 cm. | Core thermal state measurement for coupling heat and moisture to subsurface gas transport. | 2013-07-25 | 2018-08-13 | Oracle DATACATALOG validated in Oracle on 2026-04-15. Inventory window: 2013-09-11 to present. | SELECT dv.localdatetime, dv.datavalue FROM leo_center.datavalues dv WHERE dv.sensorid = 57 AND dv.variableid = 3 AND dv.localdatetime >= DATE '2013-07-25' ORDER BY dv.localdatetime; | Yes - Oracle DATACATALOG validated in Oracle on 2026-04-15. | 3 | soilTemp | Temperature | degC | SELECT v.variableid, v.variablecode, v.variablename, u.unitsabbreviation FROM leo_center.variables v LEFT JOIN leo_center.units u ON v.variableunitsid = u.unitsid WHERE v.variableid = 3;
Soil temperature | T_soil | -3 | 12 | -0.5 | Depth level 4 (50 cm below surface) | Thermal state / transport driver | Subsurface temperature controls gas diffusivity, density, and biological or geochemical source-sink rates. | LEO Center | LEO-Center-Inventory.xlsx | 5TM | 414 | LEO-C_12_-3_4_5TM | leo_center.datavalues | dv.sensorid = 414 AND dv.variableid = 3 | LOCALDATETIME | DATAVALUE | degC | degC | identity (keep physical units in SQL; convert later in Python) | Hill slope center | Subsurface point at x=-3.0, y=12.0, depth=50 cm. | Core thermal state measurement for coupling heat and moisture to subsurface gas transport. | 2013-07-25 | 2018-08-13 | Oracle DATACATALOG validated in Oracle on 2026-04-15. Inventory window: 2013-09-11 to present. | SELECT dv.localdatetime, dv.datavalue FROM leo_center.datavalues dv WHERE dv.sensorid = 414 AND dv.variableid = 3 AND dv.localdatetime >= DATE '2013-07-25' ORDER BY dv.localdatetime; | Yes - Oracle DATACATALOG validated in Oracle on 2026-04-15. | 3 | soilTemp | Temperature | degC | SELECT v.variableid, v.variablecode, v.variablename, u.unitsabbreviation FROM leo_center.variables v LEFT JOIN leo_center.units u ON v.variableunitsid = u.unitsid WHERE v.variableid = 3;
Soil temperature | T_soil | -3 | 12 | -0.2 | Depth level 2 (20 cm below surface) | Thermal state / transport driver | Subsurface temperature controls gas diffusivity, density, and biological or geochemical source-sink rates. | LEO Center | LEO-Center-Inventory.xlsx | 5TM | 212 | LEO-C_12_-3_2_5TM | leo_center.datavalues | dv.sensorid = 212 AND dv.variableid = 3 | LOCALDATETIME | DATAVALUE | degC | degC | identity (keep physical units in SQL; convert later in Python) | Hill slope center | Subsurface point at x=-3.0, y=12.0, depth=20 cm. | Core thermal state measurement for coupling heat and moisture to subsurface gas transport. | 2013-07-25 | 2018-08-13 | Oracle DATACATALOG validated in Oracle on 2026-04-15. Inventory window: 2013-09-11 to present. | SELECT dv.localdatetime, dv.datavalue FROM leo_center.datavalues dv WHERE dv.sensorid = 212 AND dv.variableid = 3 AND dv.localdatetime >= DATE '2013-07-25' ORDER BY dv.localdatetime; | Yes - Oracle DATACATALOG validated in Oracle on 2026-04-15. | 3 | soilTemp | Temperature | degC | SELECT v.variableid, v.variablecode, v.variablename, u.unitsabbreviation FROM leo_center.variables v LEFT JOIN leo_center.units u ON v.variableunitsid = u.unitsid WHERE v.variableid = 3;
Soil temperature | T_soil | -3 | 12 | -0.05 | Depth level 1 (5 cm below surface) | Thermal state / transport driver | Subsurface temperature controls gas diffusivity, density, and biological or geochemical source-sink rates. | LEO Center | LEO-Center-Inventory.xlsx | 5TM | 58 | LEO-C_12_-3_1_5TM | leo_center.datavalues | dv.sensorid = 58 AND dv.variableid = 3 | LOCALDATETIME | DATAVALUE | degC | degC | identity (keep physical units in SQL; convert later in Python) | Hill slope center | Subsurface point at x=-3.0, y=12.0, depth=5 cm. | Core thermal state measurement for coupling heat and moisture to subsurface gas transport. | 2013-07-25 | 2018-08-13 | Oracle DATACATALOG validated in Oracle on 2026-04-15. Inventory window: 2013-09-11 to 2018-02-28. | SELECT dv.localdatetime, dv.datavalue FROM leo_center.datavalues dv WHERE dv.sensorid = 58 AND dv.variableid = 3 AND dv.localdatetime >= DATE '2013-07-25' ORDER BY dv.localdatetime; | Yes - Oracle DATACATALOG validated in Oracle on 2026-04-15. | 3 | soilTemp | Temperature | degC | SELECT v.variableid, v.variablecode, v.variablename, u.unitsabbreviation FROM leo_center.variables v LEFT JOIN leo_center.units u ON v.variableunitsid = u.unitsid WHERE v.variableid = 3;
Soil temperature | T_soil | -2 | 12 | -0.35 | Depth level 3 (35 cm below surface) | Thermal state / transport driver | Subsurface temperature controls gas diffusivity, density, and biological or geochemical source-sink rates. | LEO Center | LEO-Center-Inventory.xlsx | 5TM | 336 | LEO-C_12_-2_3_5TM | leo_center.datavalues | dv.sensorid = 336 AND dv.variableid = 3 | LOCALDATETIME | DATAVALUE | degC | degC | identity (keep physical units in SQL; convert later in Python) | Hill slope center | Subsurface point at x=-2.0, y=12.0, depth=35 cm. | Core thermal state measurement for coupling heat and moisture to subsurface gas transport. | 2013-07-25 | 2018-08-13 | Oracle DATACATALOG validated in Oracle on 2026-04-15. Inventory window: 2013-09-11 to present. | SELECT dv.localdatetime, dv.datavalue FROM leo_center.datavalues dv WHERE dv.sensorid = 336 AND dv.variableid = 3 AND dv.localdatetime >= DATE '2013-07-25' ORDER BY dv.localdatetime; | Yes - Oracle DATACATALOG validated in Oracle on 2026-04-15. | 3 | soilTemp | Temperature | degC | SELECT v.variableid, v.variablecode, v.variablename, u.unitsabbreviation FROM leo_center.variables v LEFT JOIN leo_center.units u ON v.variableunitsid = u.unitsid WHERE v.variableid = 3;
Soil temperature | T_soil | -2 | 12 | -0.2 | Depth level 2 (20 cm below surface) | Thermal state / transport driver | Subsurface temperature controls gas diffusivity, density, and biological or geochemical source-sink rates. | LEO Center | LEO-Center-Inventory.xlsx | 5TM | 213 | LEO-C_12_-2_2_5TM | leo_center.datavalues | dv.sensorid = 213 AND dv.variableid = 3 | LOCALDATETIME | DATAVALUE | degC | degC | identity (keep physical units in SQL; convert later in Python) | Hill slope center | Subsurface point at x=-2.0, y=12.0, depth=20 cm. | Core thermal state measurement for coupling heat and moisture to subsurface gas transport. | 2013-07-25 | 2018-08-13 | Oracle DATACATALOG validated in Oracle on 2026-04-15. Inventory window: 2013-09-11 to present. | SELECT dv.localdatetime, dv.datavalue FROM leo_center.datavalues dv WHERE dv.sensorid = 213 AND dv.variableid = 3 AND dv.localdatetime >= DATE '2013-07-25' ORDER BY dv.localdatetime; | Yes - Oracle DATACATALOG validated in Oracle on 2026-04-15. | 3 | soilTemp | Temperature | degC | SELECT v.variableid, v.variablecode, v.variablename, u.unitsabbreviation FROM leo_center.variables v LEFT JOIN leo_center.units u ON v.variableunitsid = u.unitsid WHERE v.variableid = 3;
Soil temperature | T_soil | -2 | 12 | -0.05 | Depth level 1 (5 cm below surface) | Thermal state / transport driver | Subsurface temperature controls gas diffusivity, density, and biological or geochemical source-sink rates. | LEO Center | LEO-Center-Inventory.xlsx | 5TM | 59 | LEO-C_12_-2_1_5TM | leo_center.datavalues | dv.sensorid = 59 AND dv.variableid = 3 | LOCALDATETIME | DATAVALUE | degC | degC | identity (keep physical units in SQL; convert later in Python) | Hill slope center | Subsurface point at x=-2.0, y=12.0, depth=5 cm. | Core thermal state measurement for coupling heat and moisture to subsurface gas transport. | 2013-07-25 | 2018-08-13 | Oracle DATACATALOG validated in Oracle on 2026-04-15. Inventory window: 2013-09-11 to 2019-09-18. | SELECT dv.localdatetime, dv.datavalue FROM leo_center.datavalues dv WHERE dv.sensorid = 59 AND dv.variableid = 3 AND dv.localdatetime >= DATE '2013-07-25' ORDER BY dv.localdatetime; | Yes - Oracle DATACATALOG validated in Oracle on 2026-04-15. | 3 | soilTemp | Temperature | degC | SELECT v.variableid, v.variablecode, v.variablename, u.unitsabbreviation FROM leo_center.variables v LEFT JOIN leo_center.units u ON v.variableunitsid = u.unitsid WHERE v.variableid = 3;
Soil temperature | T_soil | -1 | 12 | -0.5 | Depth level 4 (50 cm below surface) | Thermal state / transport driver | Subsurface temperature controls gas diffusivity, density, and biological or geochemical source-sink rates. | LEO Center | LEO-Center-Inventory.xlsx | 5TM | 415 | LEO-C_12_-1_4_5TM | leo_center.datavalues | dv.sensorid = 415 AND dv.variableid = 3 | LOCALDATETIME | DATAVALUE | degC | degC | identity (keep physical units in SQL; convert later in Python) | Hill slope center | Subsurface point at x=-1.0, y=12.0, depth=50 cm. | Core thermal state measurement for coupling heat and moisture to subsurface gas transport. | 2013-07-25 | 2018-08-13 | Oracle DATACATALOG validated in Oracle on 2026-04-15. Inventory window: 2013-09-11 to present. | SELECT dv.localdatetime, dv.datavalue FROM leo_center.datavalues dv WHERE dv.sensorid = 415 AND dv.variableid = 3 AND dv.localdatetime >= DATE '2013-07-25' ORDER BY dv.localdatetime; | Yes - Oracle DATACATALOG validated in Oracle on 2026-04-15. | 3 | soilTemp | Temperature | degC | SELECT v.variableid, v.variablecode, v.variablename, u.unitsabbreviation FROM leo_center.variables v LEFT JOIN leo_center.units u ON v.variableunitsid = u.unitsid WHERE v.variableid = 3;
Soil temperature | T_soil | -1 | 12 | -0.2 | Depth level 2 (20 cm below surface) | Thermal state / transport driver | Subsurface temperature controls gas diffusivity, density, and biological or geochemical source-sink rates. | LEO Center | LEO-Center-Inventory.xlsx | 5TM | 214 | LEO-C_12_-1_2_5TM | leo_center.datavalues | dv.sensorid = 214 AND dv.variableid = 3 | LOCALDATETIME | DATAVALUE | degC | degC | identity (keep physical units in SQL; convert later in Python) | Hill slope center | Subsurface point at x=-1.0, y=12.0, depth=20 cm. | Core thermal state measurement for coupling heat and moisture to subsurface gas transport. | 2013-07-25 | 2018-08-13 | Oracle DATACATALOG validated in Oracle on 2026-04-15. Inventory window: 2013-09-11 to 2025-03-31. | SELECT dv.localdatetime, dv.datavalue FROM leo_center.datavalues dv WHERE dv.sensorid = 214 AND dv.variableid = 3 AND dv.localdatetime >= DATE '2013-07-25' ORDER BY dv.localdatetime; | Yes - Oracle DATACATALOG validated in Oracle on 2026-04-15. | 3 | soilTemp | Temperature | degC | SELECT v.variableid, v.variablecode, v.variablename, u.unitsabbreviation FROM leo_center.variables v LEFT JOIN leo_center.units u ON v.variableunitsid = u.unitsid WHERE v.variableid = 3;
Soil temperature | T_soil | -1 | 12 | -0.05 | Depth level 1 (5 cm below surface) | Thermal state / transport driver | Subsurface temperature controls gas diffusivity, density, and biological or geochemical source-sink rates. | LEO Center | LEO-Center-Inventory.xlsx | 5TM | 60 | LEO-C_12_-1_1_5TM | leo_center.datavalues | dv.sensorid = 60 AND dv.variableid = 3 | LOCALDATETIME | DATAVALUE | degC | degC | identity (keep physical units in SQL; convert later in Python) | Hill slope center | Subsurface point at x=-1.0, y=12.0, depth=5 cm. | Core thermal state measurement for coupling heat and moisture to subsurface gas transport. | 2013-07-25 | 2018-08-13 | Oracle DATACATALOG validated in Oracle on 2026-04-15. Inventory window: 2013-09-11 to 2018-09-11. | SELECT dv.localdatetime, dv.datavalue FROM leo_center.datavalues dv WHERE dv.sensorid = 60 AND dv.variableid = 3 AND dv.localdatetime >= DATE '2013-07-25' ORDER BY dv.localdatetime; | Yes - Oracle DATACATALOG validated in Oracle on 2026-04-15. | 3 | soilTemp | Temperature | degC | SELECT v.variableid, v.variablecode, v.variablename, u.unitsabbreviation FROM leo_center.variables v LEFT JOIN leo_center.units u ON v.variableunitsid = u.unitsid WHERE v.variableid = 3;
Soil temperature | T_soil | 0 | 12 | -0.35 | Depth level 3 (35 cm below surface) | Thermal state / transport driver | Subsurface temperature controls gas diffusivity, density, and biological or geochemical source-sink rates. | LEO Center | LEO-Center-Inventory.xlsx | 5TM | 337 | LEO-C_12_0_3_5TM | leo_center.datavalues | dv.sensorid = 337 AND dv.variableid = 3 | LOCALDATETIME | DATAVALUE | degC | degC | identity (keep physical units in SQL; convert later in Python) | Hill slope center | Subsurface point at x=0.0, y=12.0, depth=35 cm. | Core thermal state measurement for coupling heat and moisture to subsurface gas transport. | 2013-07-25 | 2018-08-13 | Oracle DATACATALOG validated in Oracle on 2026-04-15. Inventory window: 2013-09-11 to present. | SELECT dv.localdatetime, dv.datavalue FROM leo_center.datavalues dv WHERE dv.sensorid = 337 AND dv.variableid = 3 AND dv.localdatetime >= DATE '2013-07-25' ORDER BY dv.localdatetime; | Yes - Oracle DATACATALOG validated in Oracle on 2026-04-15. | 3 | soilTemp | Temperature | degC | SELECT v.variableid, v.variablecode, v.variablename, u.unitsabbreviation FROM leo_center.variables v LEFT JOIN leo_center.units u ON v.variableunitsid = u.unitsid WHERE v.variableid = 3;
Soil temperature | T_soil | 0 | 12 | -0.2 | Depth level 2 (20 cm below surface) | Thermal state / transport driver | Subsurface temperature controls gas diffusivity, density, and biological or geochemical source-sink rates. | LEO Center | LEO-Center-Inventory.xlsx | 5TM | 215 | LEO-C_12_0_2_5TM | leo_center.datavalues | dv.sensorid = 215 AND dv.variableid = 3 | LOCALDATETIME | DATAVALUE | degC | degC | identity (keep physical units in SQL; convert later in Python) | Hill slope center | Subsurface point at x=0.0, y=12.0, depth=20 cm. | Core thermal state measurement for coupling heat and moisture to subsurface gas transport. | 2013-07-25 | 2018-08-13 | Oracle DATACATALOG validated in Oracle on 2026-04-15. Inventory window: 2013-09-11 to present. | SELECT dv.localdatetime, dv.datavalue FROM leo_center.datavalues dv WHERE dv.sensorid = 215 AND dv.variableid = 3 AND dv.localdatetime >= DATE '2013-07-25' ORDER BY dv.localdatetime; | Yes - Oracle DATACATALOG validated in Oracle on 2026-04-15. | 3 | soilTemp | Temperature | degC | SELECT v.variableid, v.variablecode, v.variablename, u.unitsabbreviation FROM leo_center.variables v LEFT JOIN leo_center.units u ON v.variableunitsid = u.unitsid WHERE v.variableid = 3;
Soil temperature | T_soil | 0 | 12 | -0.05 | Depth level 1 (5 cm below surface) | Thermal state / transport driver | Subsurface temperature controls gas diffusivity, density, and biological or geochemical source-sink rates. | LEO Center | LEO-Center-Inventory.xlsx | 5TM | 61 | LEO-C_12_0_1_5TM | leo_center.datavalues | dv.sensorid = 61 AND dv.variableid = 3 | LOCALDATETIME | DATAVALUE | degC | degC | identity (keep physical units in SQL; convert later in Python) | Hill slope center | Subsurface point at x=0.0, y=12.0, depth=5 cm. | Core thermal state measurement for coupling heat and moisture to subsurface gas transport. | 2013-07-25 | 2018-08-13 | Oracle DATACATALOG validated in Oracle on 2026-04-15. Inventory window: 2013-09-11 to 2018-07-30. | SELECT dv.localdatetime, dv.datavalue FROM leo_center.datavalues dv WHERE dv.sensorid = 61 AND dv.variableid = 3 AND dv.localdatetime >= DATE '2013-07-25' ORDER BY dv.localdatetime; | Yes - Oracle DATACATALOG validated in Oracle on 2026-04-15. | 3 | soilTemp | Temperature | degC | SELECT v.variableid, v.variablecode, v.variablename, u.unitsabbreviation FROM leo_center.variables v LEFT JOIN leo_center.units u ON v.variableunitsid = u.unitsid WHERE v.variableid = 3;
Soil temperature | T_soil | 1 | 12 | -0.5 | Depth level 4 (50 cm below surface) | Thermal state / transport driver | Subsurface temperature controls gas diffusivity, density, and biological or geochemical source-sink rates. | LEO Center | LEO-Center-Inventory.xlsx | 5TM | 416 | LEO-C_12_1_4_5TM | leo_center.datavalues | dv.sensorid = 416 AND dv.variableid = 3 | LOCALDATETIME | DATAVALUE | degC | degC | identity (keep physical units in SQL; convert later in Python) | Hill slope center | Subsurface point at x=1.0, y=12.0, depth=50 cm. | Core thermal state measurement for coupling heat and moisture to subsurface gas transport. | 2013-07-25 | 2018-08-13 | Oracle DATACATALOG validated in Oracle on 2026-04-15. Inventory window: 2013-09-11 to 2025-06-29. | SELECT dv.localdatetime, dv.datavalue FROM leo_center.datavalues dv WHERE dv.sensorid = 416 AND dv.variableid = 3 AND dv.localdatetime >= DATE '2013-07-25' ORDER BY dv.localdatetime; | Yes - Oracle DATACATALOG validated in Oracle on 2026-04-15. | 3 | soilTemp | Temperature | degC | SELECT v.variableid, v.variablecode, v.variablename, u.unitsabbreviation FROM leo_center.variables v LEFT JOIN leo_center.units u ON v.variableunitsid = u.unitsid WHERE v.variableid = 3;
Soil temperature | T_soil | 1 | 12 | -0.2 | Depth level 2 (20 cm below surface) | Thermal state / transport driver | Subsurface temperature controls gas diffusivity, density, and biological or geochemical source-sink rates. | LEO Center | LEO-Center-Inventory.xlsx | 5TM | 216 | LEO-C_12_1_2_5TM | leo_center.datavalues | dv.sensorid = 216 AND dv.variableid = 3 | LOCALDATETIME | DATAVALUE | degC | degC | identity (keep physical units in SQL; convert later in Python) | Hill slope center | Subsurface point at x=1.0, y=12.0, depth=20 cm. | Core thermal state measurement for coupling heat and moisture to subsurface gas transport. | 2013-07-25 | 2018-08-13 | Oracle DATACATALOG validated in Oracle on 2026-04-15. Inventory window: 2013-09-11 to 2022-05-07. | SELECT dv.localdatetime, dv.datavalue FROM leo_center.datavalues dv WHERE dv.sensorid = 216 AND dv.variableid = 3 AND dv.localdatetime >= DATE '2013-07-25' ORDER BY dv.localdatetime; | Yes - Oracle DATACATALOG validated in Oracle on 2026-04-15. | 3 | soilTemp | Temperature | degC | SELECT v.variableid, v.variablecode, v.variablename, u.unitsabbreviation FROM leo_center.variables v LEFT JOIN leo_center.units u ON v.variableunitsid = u.unitsid WHERE v.variableid = 3;
Soil temperature | T_soil | 1 | 12 | -0.05 | Depth level 1 (5 cm below surface) | Thermal state / transport driver | Subsurface temperature controls gas diffusivity, density, and biological or geochemical source-sink rates. | LEO Center | LEO-Center-Inventory.xlsx | 5TM | 62 | LEO-C_12_1_1_5TM | leo_center.datavalues | dv.sensorid = 62 AND dv.variableid = 3 | LOCALDATETIME | DATAVALUE | degC | degC | identity (keep physical units in SQL; convert later in Python) | Hill slope center | Subsurface point at x=1.0, y=12.0, depth=5 cm. | Core thermal state measurement for coupling heat and moisture to subsurface gas transport. | 2013-07-25 | 2018-08-13 | Oracle DATACATALOG validated in Oracle on 2026-04-15. Inventory window: 2013-09-11 to 2019-10-10. | SELECT dv.localdatetime, dv.datavalue FROM leo_center.datavalues dv WHERE dv.sensorid = 62 AND dv.variableid = 3 AND dv.localdatetime >= DATE '2013-07-25' ORDER BY dv.localdatetime; | Yes - Oracle DATACATALOG validated in Oracle on 2026-04-15. | 3 | soilTemp | Temperature | degC | SELECT v.variableid, v.variablecode, v.variablename, u.unitsabbreviation FROM leo_center.variables v LEFT JOIN leo_center.units u ON v.variableunitsid = u.unitsid WHERE v.variableid = 3;
Soil temperature | T_soil | 2 | 12 | -0.35 | Depth level 3 (35 cm below surface) | Thermal state / transport driver | Subsurface temperature controls gas diffusivity, density, and biological or geochemical source-sink rates. | LEO Center | LEO-Center-Inventory.xlsx | 5TM | 338 | LEO-C_12_2_3_5TM | leo_center.datavalues | dv.sensorid = 338 AND dv.variableid = 3 | LOCALDATETIME | DATAVALUE | degC | degC | identity (keep physical units in SQL; convert later in Python) | Hill slope center | Subsurface point at x=2.0, y=12.0, depth=35 cm. | Core thermal state measurement for coupling heat and moisture to subsurface gas transport. | 2013-07-25 | 2018-08-13 | Oracle DATACATALOG validated in Oracle on 2026-04-15. Inventory window: 2013-09-11 to 2018-02-28. | SELECT dv.localdatetime, dv.datavalue FROM leo_center.datavalues dv WHERE dv.sensorid = 338 AND dv.variableid = 3 AND dv.localdatetime >= DATE '2013-07-25' ORDER BY dv.localdatetime; | Yes - Oracle DATACATALOG validated in Oracle on 2026-04-15. | 3 | soilTemp | Temperature | degC | SELECT v.variableid, v.variablecode, v.variablename, u.unitsabbreviation FROM leo_center.variables v LEFT JOIN leo_center.units u ON v.variableunitsid = u.unitsid WHERE v.variableid = 3;
Soil temperature | T_soil | 2 | 12 | -0.2 | Depth level 2 (20 cm below surface) | Thermal state / transport driver | Subsurface temperature controls gas diffusivity, density, and biological or geochemical source-sink rates. | LEO Center | LEO-Center-Inventory.xlsx | 5TM | 217 | LEO-C_12_2_2_5TM | leo_center.datavalues | dv.sensorid = 217 AND dv.variableid = 3 | LOCALDATETIME | DATAVALUE | degC | degC | identity (keep physical units in SQL; convert later in Python) | Hill slope center | Subsurface point at x=2.0, y=12.0, depth=20 cm. | Core thermal state measurement for coupling heat and moisture to subsurface gas transport. | 2013-07-25 | 2018-08-13 | Oracle DATACATALOG validated in Oracle on 2026-04-15. Inventory window: 2013-09-11 to present. | SELECT dv.localdatetime, dv.datavalue FROM leo_center.datavalues dv WHERE dv.sensorid = 217 AND dv.variableid = 3 AND dv.localdatetime >= DATE '2013-07-25' ORDER BY dv.localdatetime; | Yes - Oracle DATACATALOG validated in Oracle on 2026-04-15. | 3 | soilTemp | Temperature | degC | SELECT v.variableid, v.variablecode, v.variablename, u.unitsabbreviation FROM leo_center.variables v LEFT JOIN leo_center.units u ON v.variableunitsid = u.unitsid WHERE v.variableid = 3;
Soil temperature | T_soil | 2 | 12 | -0.05 | Depth level 1 (5 cm below surface) | Thermal state / transport driver | Subsurface temperature controls gas diffusivity, density, and biological or geochemical source-sink rates. | LEO Center | LEO-Center-Inventory.xlsx | 5TM | 63 | LEO-C_12_2_1_5TM | leo_center.datavalues | dv.sensorid = 63 AND dv.variableid = 3 | LOCALDATETIME | DATAVALUE | degC | degC | identity (keep physical units in SQL; convert later in Python) | Hill slope center | Subsurface point at x=2.0, y=12.0, depth=5 cm. | Core thermal state measurement for coupling heat and moisture to subsurface gas transport. | 2013-07-25 | 2018-08-13 | Oracle DATACATALOG validated in Oracle on 2026-04-15. Inventory window: 2013-09-11 to 2022-03-14. | SELECT dv.localdatetime, dv.datavalue FROM leo_center.datavalues dv WHERE dv.sensorid = 63 AND dv.variableid = 3 AND dv.localdatetime >= DATE '2013-07-25' ORDER BY dv.localdatetime; | Yes - Oracle DATACATALOG validated in Oracle on 2026-04-15. | 3 | soilTemp | Temperature | degC | SELECT v.variableid, v.variablecode, v.variablename, u.unitsabbreviation FROM leo_center.variables v LEFT JOIN leo_center.units u ON v.variableunitsid = u.unitsid WHERE v.variableid = 3;
Soil temperature | T_soil | 3 | 12 | -0.5 | Depth level 4 (50 cm below surface) | Thermal state / transport driver | Subsurface temperature controls gas diffusivity, density, and biological or geochemical source-sink rates. | LEO Center | LEO-Center-Inventory.xlsx | 5TM | 417 | LEO-C_12_3_4_5TM | leo_center.datavalues | dv.sensorid = 417 AND dv.variableid = 3 | LOCALDATETIME | DATAVALUE | degC | degC | identity (keep physical units in SQL; convert later in Python) | Hill slope center | Subsurface point at x=3.0, y=12.0, depth=50 cm. | Core thermal state measurement for coupling heat and moisture to subsurface gas transport. | 2013-07-25 | 2018-08-13 | Oracle DATACATALOG validated in Oracle on 2026-04-15. Inventory window: 2013-09-11 to present. | SELECT dv.localdatetime, dv.datavalue FROM leo_center.datavalues dv WHERE dv.sensorid = 417 AND dv.variableid = 3 AND dv.localdatetime >= DATE '2013-07-25' ORDER BY dv.localdatetime; | Yes - Oracle DATACATALOG validated in Oracle on 2026-04-15. | 3 | soilTemp | Temperature | degC | SELECT v.variableid, v.variablecode, v.variablename, u.unitsabbreviation FROM leo_center.variables v LEFT JOIN leo_center.units u ON v.variableunitsid = u.unitsid WHERE v.variableid = 3;
Soil temperature | T_soil | 3 | 12 | -0.2 | Depth level 2 (20 cm below surface) | Thermal state / transport driver | Subsurface temperature controls gas diffusivity, density, and biological or geochemical source-sink rates. | LEO Center | LEO-Center-Inventory.xlsx | 5TM | 218 | LEO-C_12_3_2_5TM | leo_center.datavalues | dv.sensorid = 218 AND dv.variableid = 3 | LOCALDATETIME | DATAVALUE | degC | degC | identity (keep physical units in SQL; convert later in Python) | Hill slope center | Subsurface point at x=3.0, y=12.0, depth=20 cm. | Core thermal state measurement for coupling heat and moisture to subsurface gas transport. | 2013-07-25 | 2018-08-13 | Oracle DATACATALOG validated in Oracle on 2026-04-15. Inventory window: 2013-09-11 to 2024-04-09. | SELECT dv.localdatetime, dv.datavalue FROM leo_center.datavalues dv WHERE dv.sensorid = 218 AND dv.variableid = 3 AND dv.localdatetime >= DATE '2013-07-25' ORDER BY dv.localdatetime; | Yes - Oracle DATACATALOG validated in Oracle on 2026-04-15. | 3 | soilTemp | Temperature | degC | SELECT v.variableid, v.variablecode, v.variablename, u.unitsabbreviation FROM leo_center.variables v LEFT JOIN leo_center.units u ON v.variableunitsid = u.unitsid WHERE v.variableid = 3;
Soil temperature | T_soil | 3 | 12 | -0.05 | Depth level 1 (5 cm below surface) | Thermal state / transport driver | Subsurface temperature controls gas diffusivity, density, and biological or geochemical source-sink rates. | LEO Center | LEO-Center-Inventory.xlsx | 5TM | 64 | LEO-C_12_3_1_5TM | leo_center.datavalues | dv.sensorid = 64 AND dv.variableid = 3 | LOCALDATETIME | DATAVALUE | degC | degC | identity (keep physical units in SQL; convert later in Python) | Hill slope center | Subsurface point at x=3.0, y=12.0, depth=5 cm. | Core thermal state measurement for coupling heat and moisture to subsurface gas transport. | 2013-07-25 | 2018-08-13 | Oracle DATACATALOG validated in Oracle on 2026-04-15. Inventory window: 2013-09-11 to 2020-02-04. | SELECT dv.localdatetime, dv.datavalue FROM leo_center.datavalues dv WHERE dv.sensorid = 64 AND dv.variableid = 3 AND dv.localdatetime >= DATE '2013-07-25' ORDER BY dv.localdatetime; | Yes - Oracle DATACATALOG validated in Oracle on 2026-04-15. | 3 | soilTemp | Temperature | degC | SELECT v.variableid, v.variablecode, v.variablename, u.unitsabbreviation FROM leo_center.variables v LEFT JOIN leo_center.units u ON v.variableunitsid = u.unitsid WHERE v.variableid = 3;
Soil temperature | T_soil | 4 | 12 | -0.35 | Depth level 3 (35 cm below surface) | Thermal state / transport driver | Subsurface temperature controls gas diffusivity, density, and biological or geochemical source-sink rates. | LEO Center | LEO-Center-Inventory.xlsx | 5TM | 339 | LEO-C_12_4_3_5TM | leo_center.datavalues | dv.sensorid = 339 AND dv.variableid = 3 | LOCALDATETIME | DATAVALUE | degC | degC | identity (keep physical units in SQL; convert later in Python) | Hill slope center | Subsurface point at x=4.0, y=12.0, depth=35 cm. | Core thermal state measurement for coupling heat and moisture to subsurface gas transport. | 2013-07-25 | 2018-08-13 | Oracle DATACATALOG validated in Oracle on 2026-04-15. Inventory window: 2013-09-11 to present. | SELECT dv.localdatetime, dv.datavalue FROM leo_center.datavalues dv WHERE dv.sensorid = 339 AND dv.variableid = 3 AND dv.localdatetime >= DATE '2013-07-25' ORDER BY dv.localdatetime; | Yes - Oracle DATACATALOG validated in Oracle on 2026-04-15. | 3 | soilTemp | Temperature | degC | SELECT v.variableid, v.variablecode, v.variablename, u.unitsabbreviation FROM leo_center.variables v LEFT JOIN leo_center.units u ON v.variableunitsid = u.unitsid WHERE v.variableid = 3;
Soil temperature | T_soil | 4 | 12 | -0.2 | Depth level 2 (20 cm below surface) | Thermal state / transport driver | Subsurface temperature controls gas diffusivity, density, and biological or geochemical source-sink rates. | LEO Center | LEO-Center-Inventory.xlsx | 5TM | 219 | LEO-C_12_4_2_5TM | leo_center.datavalues | dv.sensorid = 219 AND dv.variableid = 3 | LOCALDATETIME | DATAVALUE | degC | degC | identity (keep physical units in SQL; convert later in Python) | Hill slope center | Subsurface point at x=4.0, y=12.0, depth=20 cm. | Core thermal state measurement for coupling heat and moisture to subsurface gas transport. | 2013-07-25 | 2018-08-13 | Oracle DATACATALOG validated in Oracle on 2026-04-15. Inventory window: 2013-09-11 to present. | SELECT dv.localdatetime, dv.datavalue FROM leo_center.datavalues dv WHERE dv.sensorid = 219 AND dv.variableid = 3 AND dv.localdatetime >= DATE '2013-07-25' ORDER BY dv.localdatetime; | Yes - Oracle DATACATALOG validated in Oracle on 2026-04-15. | 3 | soilTemp | Temperature | degC | SELECT v.variableid, v.variablecode, v.variablename, u.unitsabbreviation FROM leo_center.variables v LEFT JOIN leo_center.units u ON v.variableunitsid = u.unitsid WHERE v.variableid = 3;
Soil temperature | T_soil | 4 | 12 | -0.05 | Depth level 1 (5 cm below surface) | Thermal state / transport driver | Subsurface temperature controls gas diffusivity, density, and biological or geochemical source-sink rates. | LEO Center | LEO-Center-Inventory.xlsx | 5TM | 65 | LEO-C_12_4_1_5TM | leo_center.datavalues | dv.sensorid = 65 AND dv.variableid = 3 | LOCALDATETIME | DATAVALUE | degC | degC | identity (keep physical units in SQL; convert later in Python) | Hill slope center | Subsurface point at x=4.0, y=12.0, depth=5 cm. | Core thermal state measurement for coupling heat and moisture to subsurface gas transport. | 2013-07-25 | 2018-08-13 | Oracle DATACATALOG validated in Oracle on 2026-04-15. Inventory window: 2013-09-11 to 2025-03-18. | SELECT dv.localdatetime, dv.datavalue FROM leo_center.datavalues dv WHERE dv.sensorid = 65 AND dv.variableid = 3 AND dv.localdatetime >= DATE '2013-07-25' ORDER BY dv.localdatetime; | Yes - Oracle DATACATALOG validated in Oracle on 2026-04-15. | 3 | soilTemp | Temperature | degC | SELECT v.variableid, v.variablecode, v.variablename, u.unitsabbreviation FROM leo_center.variables v LEFT JOIN leo_center.units u ON v.variableunitsid = u.unitsid WHERE v.variableid = 3;
Soil temperature | T_soil | 5 | 12 | -0.5 | Depth level 4 (50 cm below surface) | Thermal state / transport driver | Subsurface temperature controls gas diffusivity, density, and biological or geochemical source-sink rates. | LEO Center | LEO-Center-Inventory.xlsx | 5TM | 418 | LEO-C_12_5_4_5TM | leo_center.datavalues | dv.sensorid = 418 AND dv.variableid = 3 | LOCALDATETIME | DATAVALUE | degC | degC | identity (keep physical units in SQL; convert later in Python) | Hill slope center | Subsurface point at x=5.0, y=12.0, depth=50 cm. | Core thermal state measurement for coupling heat and moisture to subsurface gas transport. | 2013-07-25 | 2018-08-13 | Oracle DATACATALOG validated in Oracle on 2026-04-15. Inventory window: 2013-09-11 to present. | SELECT dv.localdatetime, dv.datavalue FROM leo_center.datavalues dv WHERE dv.sensorid = 418 AND dv.variableid = 3 AND dv.localdatetime >= DATE '2013-07-25' ORDER BY dv.localdatetime; | Yes - Oracle DATACATALOG validated in Oracle on 2026-04-15. | 3 | soilTemp | Temperature | degC | SELECT v.variableid, v.variablecode, v.variablename, u.unitsabbreviation FROM leo_center.variables v LEFT JOIN leo_center.units u ON v.variableunitsid = u.unitsid WHERE v.variableid = 3;
Soil temperature | T_soil | 5 | 12 | -0.2 | Depth level 2 (20 cm below surface) | Thermal state / transport driver | Subsurface temperature controls gas diffusivity, density, and biological or geochemical source-sink rates. | LEO Center | LEO-Center-Inventory.xlsx | 5TM | 220 | LEO-C_12_5_2_5TM | leo_center.datavalues | dv.sensorid = 220 AND dv.variableid = 3 | LOCALDATETIME | DATAVALUE | degC | degC | identity (keep physical units in SQL; convert later in Python) | Hill slope center | Subsurface point at x=5.0, y=12.0, depth=20 cm. | Core thermal state measurement for coupling heat and moisture to subsurface gas transport. | 2013-07-25 | 2018-08-13 | Oracle DATACATALOG validated in Oracle on 2026-04-15. Inventory window: 2013-09-11 to 2021-06-23. | SELECT dv.localdatetime, dv.datavalue FROM leo_center.datavalues dv WHERE dv.sensorid = 220 AND dv.variableid = 3 AND dv.localdatetime >= DATE '2013-07-25' ORDER BY dv.localdatetime; | Yes - Oracle DATACATALOG validated in Oracle on 2026-04-15. | 3 | soilTemp | Temperature | degC | SELECT v.variableid, v.variablecode, v.variablename, u.unitsabbreviation FROM leo_center.variables v LEFT JOIN leo_center.units u ON v.variableunitsid = u.unitsid WHERE v.variableid = 3;
Soil temperature | T_soil | 5 | 12 | -0.05 | Depth level 1 (5 cm below surface) | Thermal state / transport driver | Subsurface temperature controls gas diffusivity, density, and biological or geochemical source-sink rates. | LEO Center | LEO-Center-Inventory.xlsx | 5TM | 66 | LEO-C_12_5_1_5TM | leo_center.datavalues | dv.sensorid = 66 AND dv.variableid = 3 | LOCALDATETIME | DATAVALUE | degC | degC | identity (keep physical units in SQL; convert later in Python) | Hill slope center | Subsurface point at x=5.0, y=12.0, depth=5 cm. | Core thermal state measurement for coupling heat and moisture to subsurface gas transport. | 2013-07-25 | 2018-08-13 | Oracle DATACATALOG validated in Oracle on 2026-04-15. Inventory window: 2013-09-11 to 2025-04-21. | SELECT dv.localdatetime, dv.datavalue FROM leo_center.datavalues dv WHERE dv.sensorid = 66 AND dv.variableid = 3 AND dv.localdatetime >= DATE '2013-07-25' ORDER BY dv.localdatetime; | Yes - Oracle DATACATALOG validated in Oracle on 2026-04-15. | 3 | soilTemp | Temperature | degC | SELECT v.variableid, v.variablecode, v.variablename, u.unitsabbreviation FROM leo_center.variables v LEFT JOIN leo_center.units u ON v.variableunitsid = u.unitsid WHERE v.variableid = 3;
Soil temperature | T_soil | -5 | 14 | -0.35 | Depth level 3 (35 cm below surface) | Thermal state / transport driver | Subsurface temperature controls gas diffusivity, density, and biological or geochemical source-sink rates. | LEO Center | LEO-Center-Inventory.xlsx | 5TM | 340 | LEO-C_14_-5_3_5TM | leo_center.datavalues | dv.sensorid = 340 AND dv.variableid = 3 | LOCALDATETIME | DATAVALUE | degC | degC | identity (keep physical units in SQL; convert later in Python) | Hill slope center | Subsurface point at x=-5.0, y=14.0, depth=35 cm. | Core thermal state measurement for coupling heat and moisture to subsurface gas transport. | 2013-07-25 | 2018-08-13 | Oracle DATACATALOG validated in Oracle on 2026-04-15. Inventory window: 2013-09-11 to 2021-08-21. | SELECT dv.localdatetime, dv.datavalue FROM leo_center.datavalues dv WHERE dv.sensorid = 340 AND dv.variableid = 3 AND dv.localdatetime >= DATE '2013-07-25' ORDER BY dv.localdatetime; | Yes - Oracle DATACATALOG validated in Oracle on 2026-04-15. | 3 | soilTemp | Temperature | degC | SELECT v.variableid, v.variablecode, v.variablename, u.unitsabbreviation FROM leo_center.variables v LEFT JOIN leo_center.units u ON v.variableunitsid = u.unitsid WHERE v.variableid = 3;
Soil temperature | T_soil | -5 | 14 | -0.2 | Depth level 2 (20 cm below surface) | Thermal state / transport driver | Subsurface temperature controls gas diffusivity, density, and biological or geochemical source-sink rates. | LEO Center | LEO-Center-Inventory.xlsx | 5TM | 221 | LEO-C_14_-5_2_5TM | leo_center.datavalues | dv.sensorid = 221 AND dv.variableid = 3 | LOCALDATETIME | DATAVALUE | degC | degC | identity (keep physical units in SQL; convert later in Python) | Hill slope center | Subsurface point at x=-5.0, y=14.0, depth=20 cm. | Core thermal state measurement for coupling heat and moisture to subsurface gas transport. | 2013-07-25 | 2018-08-13 | Oracle DATACATALOG validated in Oracle on 2026-04-15. Inventory window: 2013-09-11 to 2019-11-06. | SELECT dv.localdatetime, dv.datavalue FROM leo_center.datavalues dv WHERE dv.sensorid = 221 AND dv.variableid = 3 AND dv.localdatetime >= DATE '2013-07-25' ORDER BY dv.localdatetime; | Yes - Oracle DATACATALOG validated in Oracle on 2026-04-15. | 3 | soilTemp | Temperature | degC | SELECT v.variableid, v.variablecode, v.variablename, u.unitsabbreviation FROM leo_center.variables v LEFT JOIN leo_center.units u ON v.variableunitsid = u.unitsid WHERE v.variableid = 3;
Soil temperature | T_soil | -5 | 14 | -0.05 | Depth level 1 (5 cm below surface) | Thermal state / transport driver | Subsurface temperature controls gas diffusivity, density, and biological or geochemical source-sink rates. | LEO Center | LEO-Center-Inventory.xlsx | 5TM | 67 | LEO-C_14_-5_1_5TM | leo_center.datavalues | dv.sensorid = 67 AND dv.variableid = 3 | LOCALDATETIME | DATAVALUE | degC | degC | identity (keep physical units in SQL; convert later in Python) | Hill slope center | Subsurface point at x=-5.0, y=14.0, depth=5 cm. | Core thermal state measurement for coupling heat and moisture to subsurface gas transport. | 2013-07-25 | 2018-08-13 | Oracle DATACATALOG validated in Oracle on 2026-04-15. Inventory window: 2013-09-11 to 2017-08-25. | SELECT dv.localdatetime, dv.datavalue FROM leo_center.datavalues dv WHERE dv.sensorid = 67 AND dv.variableid = 3 AND dv.localdatetime >= DATE '2013-07-25' ORDER BY dv.localdatetime; | Yes - Oracle DATACATALOG validated in Oracle on 2026-04-15. | 3 | soilTemp | Temperature | degC | SELECT v.variableid, v.variablecode, v.variablename, u.unitsabbreviation FROM leo_center.variables v LEFT JOIN leo_center.units u ON v.variableunitsid = u.unitsid WHERE v.variableid = 3;
Soil temperature | T_soil | -4 | 14 | -0.85 | Depth level 5 (85 cm below surface) | Thermal state / transport driver | Subsurface temperature controls gas diffusivity, density, and biological or geochemical source-sink rates. | LEO Center | LEO-Center-Inventory.xlsx | 5TM | 479 | LEO-C_14_-4_5_5TM | leo_center.datavalues | dv.sensorid = 479 AND dv.variableid = 3 | LOCALDATETIME | DATAVALUE | degC | degC | identity (keep physical units in SQL; convert later in Python) | Hill slope center | Subsurface point at x=-4.0, y=14.0, depth=85 cm. | Core thermal state measurement for coupling heat and moisture to subsurface gas transport. | 2013-07-25 | 2018-08-13 | Oracle DATACATALOG validated in Oracle on 2026-04-15. Inventory window: 2013-09-11 to 2018-01-29. | SELECT dv.localdatetime, dv.datavalue FROM leo_center.datavalues dv WHERE dv.sensorid = 479 AND dv.variableid = 3 AND dv.localdatetime >= DATE '2013-07-25' ORDER BY dv.localdatetime; | Yes - Oracle DATACATALOG validated in Oracle on 2026-04-15. | 3 | soilTemp | Temperature | degC | SELECT v.variableid, v.variablecode, v.variablename, u.unitsabbreviation FROM leo_center.variables v LEFT JOIN leo_center.units u ON v.variableunitsid = u.unitsid WHERE v.variableid = 3;
Soil temperature | T_soil | -4 | 14 | -0.5 | Depth level 4 (50 cm below surface) | Thermal state / transport driver | Subsurface temperature controls gas diffusivity, density, and biological or geochemical source-sink rates. | LEO Center | LEO-Center-Inventory.xlsx | 5TM | 419 | LEO-C_14_-4_4_5TM | leo_center.datavalues | dv.sensorid = 419 AND dv.variableid = 3 | LOCALDATETIME | DATAVALUE | degC | degC | identity (keep physical units in SQL; convert later in Python) | Hill slope center | Subsurface point at x=-4.0, y=14.0, depth=50 cm. | Core thermal state measurement for coupling heat and moisture to subsurface gas transport. | 2013-07-25 | 2018-08-13 | Oracle DATACATALOG validated in Oracle on 2026-04-15. Inventory window: 2013-09-11 to 2016-08-03. | SELECT dv.localdatetime, dv.datavalue FROM leo_center.datavalues dv WHERE dv.sensorid = 419 AND dv.variableid = 3 AND dv.localdatetime >= DATE '2013-07-25' ORDER BY dv.localdatetime; | Yes - Oracle DATACATALOG validated in Oracle on 2026-04-15. | 3 | soilTemp | Temperature | degC | SELECT v.variableid, v.variablecode, v.variablename, u.unitsabbreviation FROM leo_center.variables v LEFT JOIN leo_center.units u ON v.variableunitsid = u.unitsid WHERE v.variableid = 3;
Soil temperature | T_soil | -4 | 14 | -0.2 | Depth level 2 (20 cm below surface) | Thermal state / transport driver | Subsurface temperature controls gas diffusivity, density, and biological or geochemical source-sink rates. | LEO Center | LEO-Center-Inventory.xlsx | 5TM | 222 | LEO-C_14_-4_2_5TM | leo_center.datavalues | dv.sensorid = 222 AND dv.variableid = 3 | LOCALDATETIME | DATAVALUE | degC | degC | identity (keep physical units in SQL; convert later in Python) | Hill slope center | Subsurface point at x=-4.0, y=14.0, depth=20 cm. | Core thermal state measurement for coupling heat and moisture to subsurface gas transport. | 2013-07-25 | 2018-08-13 | Oracle DATACATALOG validated in Oracle on 2026-04-15. Inventory window: 2013-09-11 to 2018-02-28. | SELECT dv.localdatetime, dv.datavalue FROM leo_center.datavalues dv WHERE dv.sensorid = 222 AND dv.variableid = 3 AND dv.localdatetime >= DATE '2013-07-25' ORDER BY dv.localdatetime; | Yes - Oracle DATACATALOG validated in Oracle on 2026-04-15. | 3 | soilTemp | Temperature | degC | SELECT v.variableid, v.variablecode, v.variablename, u.unitsabbreviation FROM leo_center.variables v LEFT JOIN leo_center.units u ON v.variableunitsid = u.unitsid WHERE v.variableid = 3;
Soil temperature | T_soil | -4 | 14 | -0.05 | Depth level 1 (5 cm below surface) | Thermal state / transport driver | Subsurface temperature controls gas diffusivity, density, and biological or geochemical source-sink rates. | LEO Center | LEO-Center-Inventory.xlsx | 5TM | 68 | LEO-C_14_-4_1_5TM | leo_center.datavalues | dv.sensorid = 68 AND dv.variableid = 3 | LOCALDATETIME | DATAVALUE | degC | degC | identity (keep physical units in SQL; convert later in Python) | Hill slope center | Subsurface point at x=-4.0, y=14.0, depth=5 cm. | Core thermal state measurement for coupling heat and moisture to subsurface gas transport. | 2013-07-25 | 2018-08-13 | Oracle DATACATALOG validated in Oracle on 2026-04-15. Inventory window: 2013-09-11 to 2025-04-03. | SELECT dv.localdatetime, dv.datavalue FROM leo_center.datavalues dv WHERE dv.sensorid = 68 AND dv.variableid = 3 AND dv.localdatetime >= DATE '2013-07-25' ORDER BY dv.localdatetime; | Yes - Oracle DATACATALOG validated in Oracle on 2026-04-15. | 3 | soilTemp | Temperature | degC | SELECT v.variableid, v.variablecode, v.variablename, u.unitsabbreviation FROM leo_center.variables v LEFT JOIN leo_center.units u ON v.variableunitsid = u.unitsid WHERE v.variableid = 3;
Soil temperature | T_soil | -3 | 14 | -0.35 | Depth level 3 (35 cm below surface) | Thermal state / transport driver | Subsurface temperature controls gas diffusivity, density, and biological or geochemical source-sink rates. | LEO Center | LEO-Center-Inventory.xlsx | 5TM | 341 | LEO-C_14_-3_3_5TM | leo_center.datavalues | dv.sensorid = 341 AND dv.variableid = 3 | LOCALDATETIME | DATAVALUE | degC | degC | identity (keep physical units in SQL; convert later in Python) | Hill slope center | Subsurface point at x=-3.0, y=14.0, depth=35 cm. | Core thermal state measurement for coupling heat and moisture to subsurface gas transport. | 2013-07-25 | 2018-08-13 | Oracle DATACATALOG validated in Oracle on 2026-04-15. Inventory window: 2013-09-11 to 2014-06-23. | SELECT dv.localdatetime, dv.datavalue FROM leo_center.datavalues dv WHERE dv.sensorid = 341 AND dv.variableid = 3 AND dv.localdatetime >= DATE '2013-07-25' ORDER BY dv.localdatetime; | Yes - Oracle DATACATALOG validated in Oracle on 2026-04-15. | 3 | soilTemp | Temperature | degC | SELECT v.variableid, v.variablecode, v.variablename, u.unitsabbreviation FROM leo_center.variables v LEFT JOIN leo_center.units u ON v.variableunitsid = u.unitsid WHERE v.variableid = 3;
Soil temperature | T_soil | -3 | 14 | -0.2 | Depth level 2 (20 cm below surface) | Thermal state / transport driver | Subsurface temperature controls gas diffusivity, density, and biological or geochemical source-sink rates. | LEO Center | LEO-Center-Inventory.xlsx | 5TM | 223 | LEO-C_14_-3_2_5TM | leo_center.datavalues | dv.sensorid = 223 AND dv.variableid = 3 | LOCALDATETIME | DATAVALUE | degC | degC | identity (keep physical units in SQL; convert later in Python) | Hill slope center | Subsurface point at x=-3.0, y=14.0, depth=20 cm. | Core thermal state measurement for coupling heat and moisture to subsurface gas transport. | 2013-07-25 | 2018-08-13 | Oracle DATACATALOG validated in Oracle on 2026-04-15. Inventory window: 2013-09-11 to 2025-04-03. | SELECT dv.localdatetime, dv.datavalue FROM leo_center.datavalues dv WHERE dv.sensorid = 223 AND dv.variableid = 3 AND dv.localdatetime >= DATE '2013-07-25' ORDER BY dv.localdatetime; | Yes - Oracle DATACATALOG validated in Oracle on 2026-04-15. | 3 | soilTemp | Temperature | degC | SELECT v.variableid, v.variablecode, v.variablename, u.unitsabbreviation FROM leo_center.variables v LEFT JOIN leo_center.units u ON v.variableunitsid = u.unitsid WHERE v.variableid = 3;
Soil temperature | T_soil | -3 | 14 | -0.05 | Depth level 1 (5 cm below surface) | Thermal state / transport driver | Subsurface temperature controls gas diffusivity, density, and biological or geochemical source-sink rates. | LEO Center | LEO-Center-Inventory.xlsx | 5TM | 69 | LEO-C_14_-3_1_5TM | leo_center.datavalues | dv.sensorid = 69 AND dv.variableid = 3 | LOCALDATETIME | DATAVALUE | degC | degC | identity (keep physical units in SQL; convert later in Python) | Hill slope center | Subsurface point at x=-3.0, y=14.0, depth=5 cm. | Core thermal state measurement for coupling heat and moisture to subsurface gas transport. | 2013-07-25 | 2018-08-13 | Oracle DATACATALOG validated in Oracle on 2026-04-15. Inventory window: 2013-09-11 to 2017-10-18. | SELECT dv.localdatetime, dv.datavalue FROM leo_center.datavalues dv WHERE dv.sensorid = 69 AND dv.variableid = 3 AND dv.localdatetime >= DATE '2013-07-25' ORDER BY dv.localdatetime; | Yes - Oracle DATACATALOG validated in Oracle on 2026-04-15. | 3 | soilTemp | Temperature | degC | SELECT v.variableid, v.variablecode, v.variablename, u.unitsabbreviation FROM leo_center.variables v LEFT JOIN leo_center.units u ON v.variableunitsid = u.unitsid WHERE v.variableid = 3;
Soil temperature | T_soil | -2 | 14 | -0.85 | Depth level 5 (85 cm below surface) | Thermal state / transport driver | Subsurface temperature controls gas diffusivity, density, and biological or geochemical source-sink rates. | LEO Center | LEO-Center-Inventory.xlsx | 5TM | 480 | LEO-C_14_-2_5_5TM | leo_center.datavalues | dv.sensorid = 480 AND dv.variableid = 3 | LOCALDATETIME | DATAVALUE | degC | degC | identity (keep physical units in SQL; convert later in Python) | Hill slope center | Subsurface point at x=-2.0, y=14.0, depth=85 cm. | Core thermal state measurement for coupling heat and moisture to subsurface gas transport. | 2013-07-25 | 2018-08-13 | Oracle DATACATALOG validated in Oracle on 2026-04-15. Inventory window: 2013-09-11 to 2021-08-22. | SELECT dv.localdatetime, dv.datavalue FROM leo_center.datavalues dv WHERE dv.sensorid = 480 AND dv.variableid = 3 AND dv.localdatetime >= DATE '2013-07-25' ORDER BY dv.localdatetime; | Yes - Oracle DATACATALOG validated in Oracle on 2026-04-15. | 3 | soilTemp | Temperature | degC | SELECT v.variableid, v.variablecode, v.variablename, u.unitsabbreviation FROM leo_center.variables v LEFT JOIN leo_center.units u ON v.variableunitsid = u.unitsid WHERE v.variableid = 3;
Soil temperature | T_soil | -2 | 14 | -0.5 | Depth level 4 (50 cm below surface) | Thermal state / transport driver | Subsurface temperature controls gas diffusivity, density, and biological or geochemical source-sink rates. | LEO Center | LEO-Center-Inventory.xlsx | 5TM | 420 | LEO-C_14_-2_4_5TM | leo_center.datavalues | dv.sensorid = 420 AND dv.variableid = 3 | LOCALDATETIME | DATAVALUE | degC | degC | identity (keep physical units in SQL; convert later in Python) | Hill slope center | Subsurface point at x=-2.0, y=14.0, depth=50 cm. | Core thermal state measurement for coupling heat and moisture to subsurface gas transport. | 2013-07-25 | 2018-08-13 | Oracle DATACATALOG validated in Oracle on 2026-04-15. Inventory window: 2013-09-11 to 2017-12-11. | SELECT dv.localdatetime, dv.datavalue FROM leo_center.datavalues dv WHERE dv.sensorid = 420 AND dv.variableid = 3 AND dv.localdatetime >= DATE '2013-07-25' ORDER BY dv.localdatetime; | Yes - Oracle DATACATALOG validated in Oracle on 2026-04-15. | 3 | soilTemp | Temperature | degC | SELECT v.variableid, v.variablecode, v.variablename, u.unitsabbreviation FROM leo_center.variables v LEFT JOIN leo_center.units u ON v.variableunitsid = u.unitsid WHERE v.variableid = 3;
Soil temperature | T_soil | -2 | 14 | -0.2 | Depth level 2 (20 cm below surface) | Thermal state / transport driver | Subsurface temperature controls gas diffusivity, density, and biological or geochemical source-sink rates. | LEO Center | LEO-Center-Inventory.xlsx | 5TM | 224 | LEO-C_14_-2_2_5TM | leo_center.datavalues | dv.sensorid = 224 AND dv.variableid = 3 | LOCALDATETIME | DATAVALUE | degC | degC | identity (keep physical units in SQL; convert later in Python) | Hill slope center | Subsurface point at x=-2.0, y=14.0, depth=20 cm. | Core thermal state measurement for coupling heat and moisture to subsurface gas transport. | 2013-07-25 | 2018-08-13 | Oracle DATACATALOG validated in Oracle on 2026-04-15. Inventory window: 2013-09-11 to 2020-12-28. | SELECT dv.localdatetime, dv.datavalue FROM leo_center.datavalues dv WHERE dv.sensorid = 224 AND dv.variableid = 3 AND dv.localdatetime >= DATE '2013-07-25' ORDER BY dv.localdatetime; | Yes - Oracle DATACATALOG validated in Oracle on 2026-04-15. | 3 | soilTemp | Temperature | degC | SELECT v.variableid, v.variablecode, v.variablename, u.unitsabbreviation FROM leo_center.variables v LEFT JOIN leo_center.units u ON v.variableunitsid = u.unitsid WHERE v.variableid = 3;
Soil temperature | T_soil | -2 | 14 | -0.05 | Depth level 1 (5 cm below surface) | Thermal state / transport driver | Subsurface temperature controls gas diffusivity, density, and biological or geochemical source-sink rates. | LEO Center | LEO-Center-Inventory.xlsx | 5TM | 70 | LEO-C_14_-2_1_5TM | leo_center.datavalues | dv.sensorid = 70 AND dv.variableid = 3 | LOCALDATETIME | DATAVALUE | degC | degC | identity (keep physical units in SQL; convert later in Python) | Hill slope center | Subsurface point at x=-2.0, y=14.0, depth=5 cm. | Core thermal state measurement for coupling heat and moisture to subsurface gas transport. | 2013-07-25 | 2018-08-13 | Oracle DATACATALOG validated in Oracle on 2026-04-15. Inventory window: 2013-09-11 to 2017-12-11. | SELECT dv.localdatetime, dv.datavalue FROM leo_center.datavalues dv WHERE dv.sensorid = 70 AND dv.variableid = 3 AND dv.localdatetime >= DATE '2013-07-25' ORDER BY dv.localdatetime; | Yes - Oracle DATACATALOG validated in Oracle on 2026-04-15. | 3 | soilTemp | Temperature | degC | SELECT v.variableid, v.variablecode, v.variablename, u.unitsabbreviation FROM leo_center.variables v LEFT JOIN leo_center.units u ON v.variableunitsid = u.unitsid WHERE v.variableid = 3;
Soil temperature | T_soil | -1 | 14 | -0.35 | Depth level 3 (35 cm below surface) | Thermal state / transport driver | Subsurface temperature controls gas diffusivity, density, and biological or geochemical source-sink rates. | LEO Center | LEO-Center-Inventory.xlsx | 5TM | 342 | LEO-C_14_-1_3_5TM | leo_center.datavalues | dv.sensorid = 342 AND dv.variableid = 3 | LOCALDATETIME | DATAVALUE | degC | degC | identity (keep physical units in SQL; convert later in Python) | Hill slope center | Subsurface point at x=-1.0, y=14.0, depth=35 cm. | Core thermal state measurement for coupling heat and moisture to subsurface gas transport. | 2013-07-25 | 2018-08-13 | Oracle DATACATALOG validated in Oracle on 2026-04-15. Inventory window: 2013-09-11 to 2025-04-03. | SELECT dv.localdatetime, dv.datavalue FROM leo_center.datavalues dv WHERE dv.sensorid = 342 AND dv.variableid = 3 AND dv.localdatetime >= DATE '2013-07-25' ORDER BY dv.localdatetime; | Yes - Oracle DATACATALOG validated in Oracle on 2026-04-15. | 3 | soilTemp | Temperature | degC | SELECT v.variableid, v.variablecode, v.variablename, u.unitsabbreviation FROM leo_center.variables v LEFT JOIN leo_center.units u ON v.variableunitsid = u.unitsid WHERE v.variableid = 3;
Soil temperature | T_soil | -1 | 14 | -0.2 | Depth level 2 (20 cm below surface) | Thermal state / transport driver | Subsurface temperature controls gas diffusivity, density, and biological or geochemical source-sink rates. | LEO Center | LEO-Center-Inventory.xlsx | 5TM | 225 | LEO-C_14_-1_2_5TM | leo_center.datavalues | dv.sensorid = 225 AND dv.variableid = 3 | LOCALDATETIME | DATAVALUE | degC | degC | identity (keep physical units in SQL; convert later in Python) | Hill slope center | Subsurface point at x=-1.0, y=14.0, depth=20 cm. | Core thermal state measurement for coupling heat and moisture to subsurface gas transport. | 2013-07-25 | 2018-08-13 | Oracle DATACATALOG validated in Oracle on 2026-04-15. Inventory window: 2013-09-11 to 2021-08-29. | SELECT dv.localdatetime, dv.datavalue FROM leo_center.datavalues dv WHERE dv.sensorid = 225 AND dv.variableid = 3 AND dv.localdatetime >= DATE '2013-07-25' ORDER BY dv.localdatetime; | Yes - Oracle DATACATALOG validated in Oracle on 2026-04-15. | 3 | soilTemp | Temperature | degC | SELECT v.variableid, v.variablecode, v.variablename, u.unitsabbreviation FROM leo_center.variables v LEFT JOIN leo_center.units u ON v.variableunitsid = u.unitsid WHERE v.variableid = 3;
Soil temperature | T_soil | -1 | 14 | -0.05 | Depth level 1 (5 cm below surface) | Thermal state / transport driver | Subsurface temperature controls gas diffusivity, density, and biological or geochemical source-sink rates. | LEO Center | LEO-Center-Inventory.xlsx | 5TM | 71 | LEO-C_14_-1_1_5TM | leo_center.datavalues | dv.sensorid = 71 AND dv.variableid = 3 | LOCALDATETIME | DATAVALUE | degC | degC | identity (keep physical units in SQL; convert later in Python) | Hill slope center | Subsurface point at x=-1.0, y=14.0, depth=5 cm. | Core thermal state measurement for coupling heat and moisture to subsurface gas transport. | 2013-07-25 | 2018-08-13 | Oracle DATACATALOG validated in Oracle on 2026-04-15. Inventory window: 2013-09-11 to 2019-09-02. | SELECT dv.localdatetime, dv.datavalue FROM leo_center.datavalues dv WHERE dv.sensorid = 71 AND dv.variableid = 3 AND dv.localdatetime >= DATE '2013-07-25' ORDER BY dv.localdatetime; | Yes - Oracle DATACATALOG validated in Oracle on 2026-04-15. | 3 | soilTemp | Temperature | degC | SELECT v.variableid, v.variablecode, v.variablename, u.unitsabbreviation FROM leo_center.variables v LEFT JOIN leo_center.units u ON v.variableunitsid = u.unitsid WHERE v.variableid = 3;
Soil temperature | T_soil | 0 | 14 | -0.85 | Depth level 5 (85 cm below surface) | Thermal state / transport driver | Subsurface temperature controls gas diffusivity, density, and biological or geochemical source-sink rates. | LEO Center | LEO-Center-Inventory.xlsx | 5TM | 481 | LEO-C_14_0_5_5TM | leo_center.datavalues | dv.sensorid = 481 AND dv.variableid = 3 | LOCALDATETIME | DATAVALUE | degC | degC | identity (keep physical units in SQL; convert later in Python) | Hill slope center | Subsurface point at x=0.0, y=14.0, depth=85 cm. | Core thermal state measurement for coupling heat and moisture to subsurface gas transport. | 2013-07-25 | 2018-08-13 | Oracle DATACATALOG validated in Oracle on 2026-04-15. Inventory window: 2013-09-11 to 2024-04-14. | SELECT dv.localdatetime, dv.datavalue FROM leo_center.datavalues dv WHERE dv.sensorid = 481 AND dv.variableid = 3 AND dv.localdatetime >= DATE '2013-07-25' ORDER BY dv.localdatetime; | Yes - Oracle DATACATALOG validated in Oracle on 2026-04-15. | 3 | soilTemp | Temperature | degC | SELECT v.variableid, v.variablecode, v.variablename, u.unitsabbreviation FROM leo_center.variables v LEFT JOIN leo_center.units u ON v.variableunitsid = u.unitsid WHERE v.variableid = 3;
Soil temperature | T_soil | 0 | 14 | -0.5 | Depth level 4 (50 cm below surface) | Thermal state / transport driver | Subsurface temperature controls gas diffusivity, density, and biological or geochemical source-sink rates. | LEO Center | LEO-Center-Inventory.xlsx | 5TM | 421 | LEO-C_14_0_4_5TM | leo_center.datavalues | dv.sensorid = 421 AND dv.variableid = 3 | LOCALDATETIME | DATAVALUE | degC | degC | identity (keep physical units in SQL; convert later in Python) | Hill slope center | Subsurface point at x=0.0, y=14.0, depth=50 cm. | Core thermal state measurement for coupling heat and moisture to subsurface gas transport. | 2013-07-25 | 2018-08-13 | Oracle DATACATALOG validated in Oracle on 2026-04-15. Inventory window: 2013-09-11 to 2017-03-12. | SELECT dv.localdatetime, dv.datavalue FROM leo_center.datavalues dv WHERE dv.sensorid = 421 AND dv.variableid = 3 AND dv.localdatetime >= DATE '2013-07-25' ORDER BY dv.localdatetime; | Yes - Oracle DATACATALOG validated in Oracle on 2026-04-15. | 3 | soilTemp | Temperature | degC | SELECT v.variableid, v.variablecode, v.variablename, u.unitsabbreviation FROM leo_center.variables v LEFT JOIN leo_center.units u ON v.variableunitsid = u.unitsid WHERE v.variableid = 3;
Soil temperature | T_soil | 0 | 14 | -0.2 | Depth level 2 (20 cm below surface) | Thermal state / transport driver | Subsurface temperature controls gas diffusivity, density, and biological or geochemical source-sink rates. | LEO Center | LEO-Center-Inventory.xlsx | 5TM | 226 | LEO-C_14_0_2_5TM | leo_center.datavalues | dv.sensorid = 226 AND dv.variableid = 3 | LOCALDATETIME | DATAVALUE | degC | degC | identity (keep physical units in SQL; convert later in Python) | Hill slope center | Subsurface point at x=0.0, y=14.0, depth=20 cm. | Core thermal state measurement for coupling heat and moisture to subsurface gas transport. | 2013-07-25 | 2018-08-13 | Oracle DATACATALOG validated in Oracle on 2026-04-15. Inventory window: 2013-09-11 to 2019-11-20. | SELECT dv.localdatetime, dv.datavalue FROM leo_center.datavalues dv WHERE dv.sensorid = 226 AND dv.variableid = 3 AND dv.localdatetime >= DATE '2013-07-25' ORDER BY dv.localdatetime; | Yes - Oracle DATACATALOG validated in Oracle on 2026-04-15. | 3 | soilTemp | Temperature | degC | SELECT v.variableid, v.variablecode, v.variablename, u.unitsabbreviation FROM leo_center.variables v LEFT JOIN leo_center.units u ON v.variableunitsid = u.unitsid WHERE v.variableid = 3;
Soil temperature | T_soil | 0 | 14 | -0.05 | Depth level 1 (5 cm below surface) | Thermal state / transport driver | Subsurface temperature controls gas diffusivity, density, and biological or geochemical source-sink rates. | LEO Center | LEO-Center-Inventory.xlsx | 5TM | 72 | LEO-C_14_0_1_5TM | leo_center.datavalues | dv.sensorid = 72 AND dv.variableid = 3 | LOCALDATETIME | DATAVALUE | degC | degC | identity (keep physical units in SQL; convert later in Python) | Hill slope center | Subsurface point at x=0.0, y=14.0, depth=5 cm. | Core thermal state measurement for coupling heat and moisture to subsurface gas transport. | 2013-07-25 | 2018-08-13 | Oracle DATACATALOG validated in Oracle on 2026-04-15. Inventory window: 2013-09-11 to 2025-05-29. | SELECT dv.localdatetime, dv.datavalue FROM leo_center.datavalues dv WHERE dv.sensorid = 72 AND dv.variableid = 3 AND dv.localdatetime >= DATE '2013-07-25' ORDER BY dv.localdatetime; | Yes - Oracle DATACATALOG validated in Oracle on 2026-04-15. | 3 | soilTemp | Temperature | degC | SELECT v.variableid, v.variablecode, v.variablename, u.unitsabbreviation FROM leo_center.variables v LEFT JOIN leo_center.units u ON v.variableunitsid = u.unitsid WHERE v.variableid = 3;
Soil temperature | T_soil | 1 | 14 | -0.35 | Depth level 3 (35 cm below surface) | Thermal state / transport driver | Subsurface temperature controls gas diffusivity, density, and biological or geochemical source-sink rates. | LEO Center | LEO-Center-Inventory.xlsx | 5TM | 343 | LEO-C_14_1_3_5TM | leo_center.datavalues | dv.sensorid = 343 AND dv.variableid = 3 | LOCALDATETIME | DATAVALUE | degC | degC | identity (keep physical units in SQL; convert later in Python) | Hill slope center | Subsurface point at x=1.0, y=14.0, depth=35 cm. | Core thermal state measurement for coupling heat and moisture to subsurface gas transport. | 2013-07-25 | 2018-08-13 | Oracle DATACATALOG validated in Oracle on 2026-04-15. Inventory window: 2013-09-11 to 2025-01-13. | SELECT dv.localdatetime, dv.datavalue FROM leo_center.datavalues dv WHERE dv.sensorid = 343 AND dv.variableid = 3 AND dv.localdatetime >= DATE '2013-07-25' ORDER BY dv.localdatetime; | Yes - Oracle DATACATALOG validated in Oracle on 2026-04-15. | 3 | soilTemp | Temperature | degC | SELECT v.variableid, v.variablecode, v.variablename, u.unitsabbreviation FROM leo_center.variables v LEFT JOIN leo_center.units u ON v.variableunitsid = u.unitsid WHERE v.variableid = 3;
Soil temperature | T_soil | 1 | 14 | -0.2 | Depth level 2 (20 cm below surface) | Thermal state / transport driver | Subsurface temperature controls gas diffusivity, density, and biological or geochemical source-sink rates. | LEO Center | LEO-Center-Inventory.xlsx | 5TM | 227 | LEO-C_14_1_2_5TM | leo_center.datavalues | dv.sensorid = 227 AND dv.variableid = 3 | LOCALDATETIME | DATAVALUE | degC | degC | identity (keep physical units in SQL; convert later in Python) | Hill slope center | Subsurface point at x=1.0, y=14.0, depth=20 cm. | Core thermal state measurement for coupling heat and moisture to subsurface gas transport. | 2013-07-25 | 2018-08-13 | Oracle DATACATALOG validated in Oracle on 2026-04-15. Inventory window: 2013-09-11 to 2024-03-01. | SELECT dv.localdatetime, dv.datavalue FROM leo_center.datavalues dv WHERE dv.sensorid = 227 AND dv.variableid = 3 AND dv.localdatetime >= DATE '2013-07-25' ORDER BY dv.localdatetime; | Yes - Oracle DATACATALOG validated in Oracle on 2026-04-15. | 3 | soilTemp | Temperature | degC | SELECT v.variableid, v.variablecode, v.variablename, u.unitsabbreviation FROM leo_center.variables v LEFT JOIN leo_center.units u ON v.variableunitsid = u.unitsid WHERE v.variableid = 3;
Soil temperature | T_soil | 1 | 14 | -0.05 | Depth level 1 (5 cm below surface) | Thermal state / transport driver | Subsurface temperature controls gas diffusivity, density, and biological or geochemical source-sink rates. | LEO Center | LEO-Center-Inventory.xlsx | 5TM | 73 | LEO-C_14_1_1_5TM | leo_center.datavalues | dv.sensorid = 73 AND dv.variableid = 3 | LOCALDATETIME | DATAVALUE | degC | degC | identity (keep physical units in SQL; convert later in Python) | Hill slope center | Subsurface point at x=1.0, y=14.0, depth=5 cm. | Core thermal state measurement for coupling heat and moisture to subsurface gas transport. | 2013-07-25 | 2018-08-13 | Oracle DATACATALOG validated in Oracle on 2026-04-15. Inventory window: 2013-09-11 to 2019-08-06. | SELECT dv.localdatetime, dv.datavalue FROM leo_center.datavalues dv WHERE dv.sensorid = 73 AND dv.variableid = 3 AND dv.localdatetime >= DATE '2013-07-25' ORDER BY dv.localdatetime; | Yes - Oracle DATACATALOG validated in Oracle on 2026-04-15. | 3 | soilTemp | Temperature | degC | SELECT v.variableid, v.variablecode, v.variablename, u.unitsabbreviation FROM leo_center.variables v LEFT JOIN leo_center.units u ON v.variableunitsid = u.unitsid WHERE v.variableid = 3;
Soil temperature | T_soil | 2 | 14 | -0.85 | Depth level 5 (85 cm below surface) | Thermal state / transport driver | Subsurface temperature controls gas diffusivity, density, and biological or geochemical source-sink rates. | LEO Center | LEO-Center-Inventory.xlsx | 5TM | 482 | LEO-C_14_2_5_5TM | leo_center.datavalues | dv.sensorid = 482 AND dv.variableid = 3 | LOCALDATETIME | DATAVALUE | degC | degC | identity (keep physical units in SQL; convert later in Python) | Hill slope center | Subsurface point at x=2.0, y=14.0, depth=85 cm. | Core thermal state measurement for coupling heat and moisture to subsurface gas transport. | 2013-07-25 | 2018-08-13 | Oracle DATACATALOG validated in Oracle on 2026-04-15. Inventory window: 2013-09-11 to 2022-05-09. | SELECT dv.localdatetime, dv.datavalue FROM leo_center.datavalues dv WHERE dv.sensorid = 482 AND dv.variableid = 3 AND dv.localdatetime >= DATE '2013-07-25' ORDER BY dv.localdatetime; | Yes - Oracle DATACATALOG validated in Oracle on 2026-04-15. | 3 | soilTemp | Temperature | degC | SELECT v.variableid, v.variablecode, v.variablename, u.unitsabbreviation FROM leo_center.variables v LEFT JOIN leo_center.units u ON v.variableunitsid = u.unitsid WHERE v.variableid = 3;
Soil temperature | T_soil | 2 | 14 | -0.5 | Depth level 4 (50 cm below surface) | Thermal state / transport driver | Subsurface temperature controls gas diffusivity, density, and biological or geochemical source-sink rates. | LEO Center | LEO-Center-Inventory.xlsx | 5TM | 422 | LEO-C_14_2_4_5TM | leo_center.datavalues | dv.sensorid = 422 AND dv.variableid = 3 | LOCALDATETIME | DATAVALUE | degC | degC | identity (keep physical units in SQL; convert later in Python) | Hill slope center | Subsurface point at x=2.0, y=14.0, depth=50 cm. | Core thermal state measurement for coupling heat and moisture to subsurface gas transport. | 2013-07-25 | 2018-08-13 | Oracle DATACATALOG validated in Oracle on 2026-04-15. Inventory window: 2013-09-11 to present. | SELECT dv.localdatetime, dv.datavalue FROM leo_center.datavalues dv WHERE dv.sensorid = 422 AND dv.variableid = 3 AND dv.localdatetime >= DATE '2013-07-25' ORDER BY dv.localdatetime; | Yes - Oracle DATACATALOG validated in Oracle on 2026-04-15. | 3 | soilTemp | Temperature | degC | SELECT v.variableid, v.variablecode, v.variablename, u.unitsabbreviation FROM leo_center.variables v LEFT JOIN leo_center.units u ON v.variableunitsid = u.unitsid WHERE v.variableid = 3;
Soil temperature | T_soil | 2 | 14 | -0.2 | Depth level 2 (20 cm below surface) | Thermal state / transport driver | Subsurface temperature controls gas diffusivity, density, and biological or geochemical source-sink rates. | LEO Center | LEO-Center-Inventory.xlsx | 5TM | 228 | LEO-C_14_2_2_5TM | leo_center.datavalues | dv.sensorid = 228 AND dv.variableid = 3 | LOCALDATETIME | DATAVALUE | degC | degC | identity (keep physical units in SQL; convert later in Python) | Hill slope center | Subsurface point at x=2.0, y=14.0, depth=20 cm. | Core thermal state measurement for coupling heat and moisture to subsurface gas transport. | 2013-07-25 | 2018-08-13 | Oracle DATACATALOG validated in Oracle on 2026-04-15. Inventory window: 2013-09-11 to 2024-09-12. | SELECT dv.localdatetime, dv.datavalue FROM leo_center.datavalues dv WHERE dv.sensorid = 228 AND dv.variableid = 3 AND dv.localdatetime >= DATE '2013-07-25' ORDER BY dv.localdatetime; | Yes - Oracle DATACATALOG validated in Oracle on 2026-04-15. | 3 | soilTemp | Temperature | degC | SELECT v.variableid, v.variablecode, v.variablename, u.unitsabbreviation FROM leo_center.variables v LEFT JOIN leo_center.units u ON v.variableunitsid = u.unitsid WHERE v.variableid = 3;
Soil temperature | T_soil | 2 | 14 | -0.05 | Depth level 1 (5 cm below surface) | Thermal state / transport driver | Subsurface temperature controls gas diffusivity, density, and biological or geochemical source-sink rates. | LEO Center | LEO-Center-Inventory.xlsx | 5TM | 74 | LEO-C_14_2_1_5TM | leo_center.datavalues | dv.sensorid = 74 AND dv.variableid = 3 | LOCALDATETIME | DATAVALUE | degC | degC | identity (keep physical units in SQL; convert later in Python) | Hill slope center | Subsurface point at x=2.0, y=14.0, depth=5 cm. | Core thermal state measurement for coupling heat and moisture to subsurface gas transport. | 2013-07-25 | 2018-08-13 | Oracle DATACATALOG validated in Oracle on 2026-04-15. Inventory window: 2013-09-11 to 2018-01-04. | SELECT dv.localdatetime, dv.datavalue FROM leo_center.datavalues dv WHERE dv.sensorid = 74 AND dv.variableid = 3 AND dv.localdatetime >= DATE '2013-07-25' ORDER BY dv.localdatetime; | Yes - Oracle DATACATALOG validated in Oracle on 2026-04-15. | 3 | soilTemp | Temperature | degC | SELECT v.variableid, v.variablecode, v.variablename, u.unitsabbreviation FROM leo_center.variables v LEFT JOIN leo_center.units u ON v.variableunitsid = u.unitsid WHERE v.variableid = 3;
Soil temperature | T_soil | 3 | 14 | -0.35 | Depth level 3 (35 cm below surface) | Thermal state / transport driver | Subsurface temperature controls gas diffusivity, density, and biological or geochemical source-sink rates. | LEO Center | LEO-Center-Inventory.xlsx | 5TM | 344 | LEO-C_14_3_3_5TM | leo_center.datavalues | dv.sensorid = 344 AND dv.variableid = 3 | LOCALDATETIME | DATAVALUE | degC | degC | identity (keep physical units in SQL; convert later in Python) | Hill slope center | Subsurface point at x=3.0, y=14.0, depth=35 cm. | Core thermal state measurement for coupling heat and moisture to subsurface gas transport. | 2013-07-25 | 2018-08-13 | Oracle DATACATALOG validated in Oracle on 2026-04-15. Inventory window: 2013-09-11 to present. | SELECT dv.localdatetime, dv.datavalue FROM leo_center.datavalues dv WHERE dv.sensorid = 344 AND dv.variableid = 3 AND dv.localdatetime >= DATE '2013-07-25' ORDER BY dv.localdatetime; | Yes - Oracle DATACATALOG validated in Oracle on 2026-04-15. | 3 | soilTemp | Temperature | degC | SELECT v.variableid, v.variablecode, v.variablename, u.unitsabbreviation FROM leo_center.variables v LEFT JOIN leo_center.units u ON v.variableunitsid = u.unitsid WHERE v.variableid = 3;
Soil temperature | T_soil | 3 | 14 | -0.2 | Depth level 2 (20 cm below surface) | Thermal state / transport driver | Subsurface temperature controls gas diffusivity, density, and biological or geochemical source-sink rates. | LEO Center | LEO-Center-Inventory.xlsx | 5TM | 229 | LEO-C_14_3_2_5TM | leo_center.datavalues | dv.sensorid = 229 AND dv.variableid = 3 | LOCALDATETIME | DATAVALUE | degC | degC | identity (keep physical units in SQL; convert later in Python) | Hill slope center | Subsurface point at x=3.0, y=14.0, depth=20 cm. | Core thermal state measurement for coupling heat and moisture to subsurface gas transport. | 2013-07-25 | 2018-08-13 | Oracle DATACATALOG validated in Oracle on 2026-04-15. Inventory window: 2013-09-11 to 2017-12-11. | SELECT dv.localdatetime, dv.datavalue FROM leo_center.datavalues dv WHERE dv.sensorid = 229 AND dv.variableid = 3 AND dv.localdatetime >= DATE '2013-07-25' ORDER BY dv.localdatetime; | Yes - Oracle DATACATALOG validated in Oracle on 2026-04-15. | 3 | soilTemp | Temperature | degC | SELECT v.variableid, v.variablecode, v.variablename, u.unitsabbreviation FROM leo_center.variables v LEFT JOIN leo_center.units u ON v.variableunitsid = u.unitsid WHERE v.variableid = 3;
Soil temperature | T_soil | 3 | 14 | -0.05 | Depth level 1 (5 cm below surface) | Thermal state / transport driver | Subsurface temperature controls gas diffusivity, density, and biological or geochemical source-sink rates. | LEO Center | LEO-Center-Inventory.xlsx | 5TM | 75 | LEO-C_14_3_1_5TM | leo_center.datavalues | dv.sensorid = 75 AND dv.variableid = 3 | LOCALDATETIME | DATAVALUE | degC | degC | identity (keep physical units in SQL; convert later in Python) | Hill slope center | Subsurface point at x=3.0, y=14.0, depth=5 cm. | Core thermal state measurement for coupling heat and moisture to subsurface gas transport. | 2013-07-25 | 2018-08-13 | Oracle DATACATALOG validated in Oracle on 2026-04-15. Inventory window: 2013-09-11 to 2018-07-05. | SELECT dv.localdatetime, dv.datavalue FROM leo_center.datavalues dv WHERE dv.sensorid = 75 AND dv.variableid = 3 AND dv.localdatetime >= DATE '2013-07-25' ORDER BY dv.localdatetime; | Yes - Oracle DATACATALOG validated in Oracle on 2026-04-15. | 3 | soilTemp | Temperature | degC | SELECT v.variableid, v.variablecode, v.variablename, u.unitsabbreviation FROM leo_center.variables v LEFT JOIN leo_center.units u ON v.variableunitsid = u.unitsid WHERE v.variableid = 3;
Soil temperature | T_soil | 4 | 14 | -0.85 | Depth level 5 (85 cm below surface) | Thermal state / transport driver | Subsurface temperature controls gas diffusivity, density, and biological or geochemical source-sink rates. | LEO Center | LEO-Center-Inventory.xlsx | 5TM | 483 | LEO-C_14_4_5_5TM | leo_center.datavalues | dv.sensorid = 483 AND dv.variableid = 3 | LOCALDATETIME | DATAVALUE | degC | degC | identity (keep physical units in SQL; convert later in Python) | Hill slope center | Subsurface point at x=4.0, y=14.0, depth=85 cm. | Core thermal state measurement for coupling heat and moisture to subsurface gas transport. | 2013-07-25 | 2018-08-13 | Oracle DATACATALOG validated in Oracle on 2026-04-15. Inventory window: 2013-09-11 to present. | SELECT dv.localdatetime, dv.datavalue FROM leo_center.datavalues dv WHERE dv.sensorid = 483 AND dv.variableid = 3 AND dv.localdatetime >= DATE '2013-07-25' ORDER BY dv.localdatetime; | Yes - Oracle DATACATALOG validated in Oracle on 2026-04-15. | 3 | soilTemp | Temperature | degC | SELECT v.variableid, v.variablecode, v.variablename, u.unitsabbreviation FROM leo_center.variables v LEFT JOIN leo_center.units u ON v.variableunitsid = u.unitsid WHERE v.variableid = 3;
Soil temperature | T_soil | 4 | 14 | -0.5 | Depth level 4 (50 cm below surface) | Thermal state / transport driver | Subsurface temperature controls gas diffusivity, density, and biological or geochemical source-sink rates. | LEO Center | LEO-Center-Inventory.xlsx | 5TM | 423 | LEO-C_14_4_4_5TM | leo_center.datavalues | dv.sensorid = 423 AND dv.variableid = 3 | LOCALDATETIME | DATAVALUE | degC | degC | identity (keep physical units in SQL; convert later in Python) | Hill slope center | Subsurface point at x=4.0, y=14.0, depth=50 cm. | Core thermal state measurement for coupling heat and moisture to subsurface gas transport. | 2013-07-25 | 2018-08-13 | Oracle DATACATALOG validated in Oracle on 2026-04-15. Inventory window: 2013-09-11 to present. | SELECT dv.localdatetime, dv.datavalue FROM leo_center.datavalues dv WHERE dv.sensorid = 423 AND dv.variableid = 3 AND dv.localdatetime >= DATE '2013-07-25' ORDER BY dv.localdatetime; | Yes - Oracle DATACATALOG validated in Oracle on 2026-04-15. | 3 | soilTemp | Temperature | degC | SELECT v.variableid, v.variablecode, v.variablename, u.unitsabbreviation FROM leo_center.variables v LEFT JOIN leo_center.units u ON v.variableunitsid = u.unitsid WHERE v.variableid = 3;
Soil temperature | T_soil | 4 | 14 | -0.2 | Depth level 2 (20 cm below surface) | Thermal state / transport driver | Subsurface temperature controls gas diffusivity, density, and biological or geochemical source-sink rates. | LEO Center | LEO-Center-Inventory.xlsx | 5TM | 230 | LEO-C_14_4_2_5TM | leo_center.datavalues | dv.sensorid = 230 AND dv.variableid = 3 | LOCALDATETIME | DATAVALUE | degC | degC | identity (keep physical units in SQL; convert later in Python) | Hill slope center | Subsurface point at x=4.0, y=14.0, depth=20 cm. | Core thermal state measurement for coupling heat and moisture to subsurface gas transport. | 2013-07-25 | 2018-08-13 | Oracle DATACATALOG validated in Oracle on 2026-04-15. Inventory window: 2013-09-11 to 2020-08-17. | SELECT dv.localdatetime, dv.datavalue FROM leo_center.datavalues dv WHERE dv.sensorid = 230 AND dv.variableid = 3 AND dv.localdatetime >= DATE '2013-07-25' ORDER BY dv.localdatetime; | Yes - Oracle DATACATALOG validated in Oracle on 2026-04-15. | 3 | soilTemp | Temperature | degC | SELECT v.variableid, v.variablecode, v.variablename, u.unitsabbreviation FROM leo_center.variables v LEFT JOIN leo_center.units u ON v.variableunitsid = u.unitsid WHERE v.variableid = 3;
Soil temperature | T_soil | 4 | 14 | -0.05 | Depth level 1 (5 cm below surface) | Thermal state / transport driver | Subsurface temperature controls gas diffusivity, density, and biological or geochemical source-sink rates. | LEO Center | LEO-Center-Inventory.xlsx | 5TM | 76 | LEO-C_14_4_1_5TM | leo_center.datavalues | dv.sensorid = 76 AND dv.variableid = 3 | LOCALDATETIME | DATAVALUE | degC | degC | identity (keep physical units in SQL; convert later in Python) | Hill slope center | Subsurface point at x=4.0, y=14.0, depth=5 cm. | Core thermal state measurement for coupling heat and moisture to subsurface gas transport. | 2013-07-25 | 2018-08-13 | Oracle DATACATALOG validated in Oracle on 2026-04-15. Inventory window: 2013-09-11 to 2017-02-28. | SELECT dv.localdatetime, dv.datavalue FROM leo_center.datavalues dv WHERE dv.sensorid = 76 AND dv.variableid = 3 AND dv.localdatetime >= DATE '2013-07-25' ORDER BY dv.localdatetime; | Yes - Oracle DATACATALOG validated in Oracle on 2026-04-15. | 3 | soilTemp | Temperature | degC | SELECT v.variableid, v.variablecode, v.variablename, u.unitsabbreviation FROM leo_center.variables v LEFT JOIN leo_center.units u ON v.variableunitsid = u.unitsid WHERE v.variableid = 3;
Soil temperature | T_soil | 5 | 14 | -0.35 | Depth level 3 (35 cm below surface) | Thermal state / transport driver | Subsurface temperature controls gas diffusivity, density, and biological or geochemical source-sink rates. | LEO Center | LEO-Center-Inventory.xlsx | 5TM | 345 | LEO-C_14_5_3_5TM | leo_center.datavalues | dv.sensorid = 345 AND dv.variableid = 3 | LOCALDATETIME | DATAVALUE | degC | degC | identity (keep physical units in SQL; convert later in Python) | Hill slope center | Subsurface point at x=5.0, y=14.0, depth=35 cm. | Core thermal state measurement for coupling heat and moisture to subsurface gas transport. | 2013-07-25 | 2018-08-13 | Oracle DATACATALOG validated in Oracle on 2026-04-15. Inventory window: 2013-09-11 to 2017-12-11. | SELECT dv.localdatetime, dv.datavalue FROM leo_center.datavalues dv WHERE dv.sensorid = 345 AND dv.variableid = 3 AND dv.localdatetime >= DATE '2013-07-25' ORDER BY dv.localdatetime; | Yes - Oracle DATACATALOG validated in Oracle on 2026-04-15. | 3 | soilTemp | Temperature | degC | SELECT v.variableid, v.variablecode, v.variablename, u.unitsabbreviation FROM leo_center.variables v LEFT JOIN leo_center.units u ON v.variableunitsid = u.unitsid WHERE v.variableid = 3;
Soil temperature | T_soil | 5 | 14 | -0.2 | Depth level 2 (20 cm below surface) | Thermal state / transport driver | Subsurface temperature controls gas diffusivity, density, and biological or geochemical source-sink rates. | LEO Center | LEO-Center-Inventory.xlsx | 5TM | 231 | LEO-C_14_5_2_5TM | leo_center.datavalues | dv.sensorid = 231 AND dv.variableid = 3 | LOCALDATETIME | DATAVALUE | degC | degC | identity (keep physical units in SQL; convert later in Python) | Hill slope center | Subsurface point at x=5.0, y=14.0, depth=20 cm. | Core thermal state measurement for coupling heat and moisture to subsurface gas transport. | 2013-07-25 | 2018-08-13 | Oracle DATACATALOG validated in Oracle on 2026-04-15. Inventory window: 2013-09-11 to 2021-07-20. | SELECT dv.localdatetime, dv.datavalue FROM leo_center.datavalues dv WHERE dv.sensorid = 231 AND dv.variableid = 3 AND dv.localdatetime >= DATE '2013-07-25' ORDER BY dv.localdatetime; | Yes - Oracle DATACATALOG validated in Oracle on 2026-04-15. | 3 | soilTemp | Temperature | degC | SELECT v.variableid, v.variablecode, v.variablename, u.unitsabbreviation FROM leo_center.variables v LEFT JOIN leo_center.units u ON v.variableunitsid = u.unitsid WHERE v.variableid = 3;
Soil temperature | T_soil | 5 | 14 | -0.05 | Depth level 1 (5 cm below surface) | Thermal state / transport driver | Subsurface temperature controls gas diffusivity, density, and biological or geochemical source-sink rates. | LEO Center | LEO-Center-Inventory.xlsx | 5TM | 77 | LEO-C_14_5_1_5TM | leo_center.datavalues | dv.sensorid = 77 AND dv.variableid = 3 | LOCALDATETIME | DATAVALUE | degC | degC | identity (keep physical units in SQL; convert later in Python) | Hill slope center | Subsurface point at x=5.0, y=14.0, depth=5 cm. | Core thermal state measurement for coupling heat and moisture to subsurface gas transport. | 2013-07-25 | 2018-08-13 | Oracle DATACATALOG validated in Oracle on 2026-04-15. Inventory window: 2013-09-11 to 2018-06-12. | SELECT dv.localdatetime, dv.datavalue FROM leo_center.datavalues dv WHERE dv.sensorid = 77 AND dv.variableid = 3 AND dv.localdatetime >= DATE '2013-07-25' ORDER BY dv.localdatetime; | Yes - Oracle DATACATALOG validated in Oracle on 2026-04-15. | 3 | soilTemp | Temperature | degC | SELECT v.variableid, v.variablecode, v.variablename, u.unitsabbreviation FROM leo_center.variables v LEFT JOIN leo_center.units u ON v.variableunitsid = u.unitsid WHERE v.variableid = 3;
Soil temperature | T_soil | -5 | 16 | -0.5 | Depth level 4 (50 cm below surface) | Thermal state / transport driver | Subsurface temperature controls gas diffusivity, density, and biological or geochemical source-sink rates. | LEO Center | LEO-Center-Inventory.xlsx | 5TM | 424 | LEO-C_16_-5_4_5TM | leo_center.datavalues | dv.sensorid = 424 AND dv.variableid = 3 | LOCALDATETIME | DATAVALUE | degC | degC | identity (keep physical units in SQL; convert later in Python) | Hill slope center | Subsurface point at x=-5.0, y=16.0, depth=50 cm. | Core thermal state measurement for coupling heat and moisture to subsurface gas transport. | 2013-07-25 | 2018-08-13 | Oracle DATACATALOG validated in Oracle on 2026-04-15. Inventory window: 2013-09-11 to 2022-03-01. | SELECT dv.localdatetime, dv.datavalue FROM leo_center.datavalues dv WHERE dv.sensorid = 424 AND dv.variableid = 3 AND dv.localdatetime >= DATE '2013-07-25' ORDER BY dv.localdatetime; | Yes - Oracle DATACATALOG validated in Oracle on 2026-04-15. | 3 | soilTemp | Temperature | degC | SELECT v.variableid, v.variablecode, v.variablename, u.unitsabbreviation FROM leo_center.variables v LEFT JOIN leo_center.units u ON v.variableunitsid = u.unitsid WHERE v.variableid = 3;
Soil temperature | T_soil | -5 | 16 | -0.2 | Depth level 2 (20 cm below surface) | Thermal state / transport driver | Subsurface temperature controls gas diffusivity, density, and biological or geochemical source-sink rates. | LEO Center | LEO-Center-Inventory.xlsx | 5TM | 232 | LEO-C_16_-5_2_5TM | leo_center.datavalues | dv.sensorid = 232 AND dv.variableid = 3 | LOCALDATETIME | DATAVALUE | degC | degC | identity (keep physical units in SQL; convert later in Python) | Hill slope center | Subsurface point at x=-5.0, y=16.0, depth=20 cm. | Core thermal state measurement for coupling heat and moisture to subsurface gas transport. | 2013-07-25 | 2018-08-13 | Oracle DATACATALOG validated in Oracle on 2026-04-15. Inventory window: 2013-09-11 to 2022-12-14. | SELECT dv.localdatetime, dv.datavalue FROM leo_center.datavalues dv WHERE dv.sensorid = 232 AND dv.variableid = 3 AND dv.localdatetime >= DATE '2013-07-25' ORDER BY dv.localdatetime; | Yes - Oracle DATACATALOG validated in Oracle on 2026-04-15. | 3 | soilTemp | Temperature | degC | SELECT v.variableid, v.variablecode, v.variablename, u.unitsabbreviation FROM leo_center.variables v LEFT JOIN leo_center.units u ON v.variableunitsid = u.unitsid WHERE v.variableid = 3;
Soil temperature | T_soil | -5 | 16 | -0.05 | Depth level 1 (5 cm below surface) | Thermal state / transport driver | Subsurface temperature controls gas diffusivity, density, and biological or geochemical source-sink rates. | LEO Center | LEO-Center-Inventory.xlsx | 5TM | 78 | LEO-C_16_-5_1_5TM | leo_center.datavalues | dv.sensorid = 78 AND dv.variableid = 3 | LOCALDATETIME | DATAVALUE | degC | degC | identity (keep physical units in SQL; convert later in Python) | Hill slope center | Subsurface point at x=-5.0, y=16.0, depth=5 cm. | Core thermal state measurement for coupling heat and moisture to subsurface gas transport. | 2013-07-25 | 2018-08-13 | Oracle DATACATALOG validated in Oracle on 2026-04-15. Inventory window: 2013-09-11 to 2017-10-16. | SELECT dv.localdatetime, dv.datavalue FROM leo_center.datavalues dv WHERE dv.sensorid = 78 AND dv.variableid = 3 AND dv.localdatetime >= DATE '2013-07-25' ORDER BY dv.localdatetime; | Yes - Oracle DATACATALOG validated in Oracle on 2026-04-15. | 3 | soilTemp | Temperature | degC | SELECT v.variableid, v.variablecode, v.variablename, u.unitsabbreviation FROM leo_center.variables v LEFT JOIN leo_center.units u ON v.variableunitsid = u.unitsid WHERE v.variableid = 3;
Soil temperature | T_soil | -4 | 16 | -0.35 | Depth level 3 (35 cm below surface) | Thermal state / transport driver | Subsurface temperature controls gas diffusivity, density, and biological or geochemical source-sink rates. | LEO Center | LEO-Center-Inventory.xlsx | 5TM | 346 | LEO-C_16_-4_3_5TM | leo_center.datavalues | dv.sensorid = 346 AND dv.variableid = 3 | LOCALDATETIME | DATAVALUE | degC | degC | identity (keep physical units in SQL; convert later in Python) | Hill slope center | Subsurface point at x=-4.0, y=16.0, depth=35 cm. | Core thermal state measurement for coupling heat and moisture to subsurface gas transport. | 2013-07-25 | 2018-08-13 | Oracle DATACATALOG validated in Oracle on 2026-04-15. Inventory window: 2013-09-11 to 2025-04-01. | SELECT dv.localdatetime, dv.datavalue FROM leo_center.datavalues dv WHERE dv.sensorid = 346 AND dv.variableid = 3 AND dv.localdatetime >= DATE '2013-07-25' ORDER BY dv.localdatetime; | Yes - Oracle DATACATALOG validated in Oracle on 2026-04-15. | 3 | soilTemp | Temperature | degC | SELECT v.variableid, v.variablecode, v.variablename, u.unitsabbreviation FROM leo_center.variables v LEFT JOIN leo_center.units u ON v.variableunitsid = u.unitsid WHERE v.variableid = 3;
Soil temperature | T_soil | -4 | 16 | -0.2 | Depth level 2 (20 cm below surface) | Thermal state / transport driver | Subsurface temperature controls gas diffusivity, density, and biological or geochemical source-sink rates. | LEO Center | LEO-Center-Inventory.xlsx | 5TM | 233 | LEO-C_16_-4_2_5TM | leo_center.datavalues | dv.sensorid = 233 AND dv.variableid = 3 | LOCALDATETIME | DATAVALUE | degC | degC | identity (keep physical units in SQL; convert later in Python) | Hill slope center | Subsurface point at x=-4.0, y=16.0, depth=20 cm. | Core thermal state measurement for coupling heat and moisture to subsurface gas transport. | 2013-07-25 | 2018-08-13 | Oracle DATACATALOG validated in Oracle on 2026-04-15. Inventory window: 2013-09-11 to 2025-04-03. | SELECT dv.localdatetime, dv.datavalue FROM leo_center.datavalues dv WHERE dv.sensorid = 233 AND dv.variableid = 3 AND dv.localdatetime >= DATE '2013-07-25' ORDER BY dv.localdatetime; | Yes - Oracle DATACATALOG validated in Oracle on 2026-04-15. | 3 | soilTemp | Temperature | degC | SELECT v.variableid, v.variablecode, v.variablename, u.unitsabbreviation FROM leo_center.variables v LEFT JOIN leo_center.units u ON v.variableunitsid = u.unitsid WHERE v.variableid = 3;
Soil temperature | T_soil | -4 | 16 | -0.05 | Depth level 1 (5 cm below surface) | Thermal state / transport driver | Subsurface temperature controls gas diffusivity, density, and biological or geochemical source-sink rates. | LEO Center | LEO-Center-Inventory.xlsx | 5TM | 79 | LEO-C_16_-4_1_5TM | leo_center.datavalues | dv.sensorid = 79 AND dv.variableid = 3 | LOCALDATETIME | DATAVALUE | degC | degC | identity (keep physical units in SQL; convert later in Python) | Hill slope center | Subsurface point at x=-4.0, y=16.0, depth=5 cm. | Core thermal state measurement for coupling heat and moisture to subsurface gas transport. | 2013-07-25 | 2018-08-13 | Oracle DATACATALOG validated in Oracle on 2026-04-15. Inventory window: 2013-09-11 to 2025-04-03. | SELECT dv.localdatetime, dv.datavalue FROM leo_center.datavalues dv WHERE dv.sensorid = 79 AND dv.variableid = 3 AND dv.localdatetime >= DATE '2013-07-25' ORDER BY dv.localdatetime; | Yes - Oracle DATACATALOG validated in Oracle on 2026-04-15. | 3 | soilTemp | Temperature | degC | SELECT v.variableid, v.variablecode, v.variablename, u.unitsabbreviation FROM leo_center.variables v LEFT JOIN leo_center.units u ON v.variableunitsid = u.unitsid WHERE v.variableid = 3;
Soil temperature | T_soil | -3 | 16 | -0.5 | Depth level 4 (50 cm below surface) | Thermal state / transport driver | Subsurface temperature controls gas diffusivity, density, and biological or geochemical source-sink rates. | LEO Center | LEO-Center-Inventory.xlsx | 5TM | 425 | LEO-C_16_-3_4_5TM | leo_center.datavalues | dv.sensorid = 425 AND dv.variableid = 3 | LOCALDATETIME | DATAVALUE | degC | degC | identity (keep physical units in SQL; convert later in Python) | Hill slope center | Subsurface point at x=-3.0, y=16.0, depth=50 cm. | Core thermal state measurement for coupling heat and moisture to subsurface gas transport. | 2013-07-25 | 2018-08-13 | Oracle DATACATALOG validated in Oracle on 2026-04-15. Inventory window: 2013-09-11 to 2016-12-07. | SELECT dv.localdatetime, dv.datavalue FROM leo_center.datavalues dv WHERE dv.sensorid = 425 AND dv.variableid = 3 AND dv.localdatetime >= DATE '2013-07-25' ORDER BY dv.localdatetime; | Yes - Oracle DATACATALOG validated in Oracle on 2026-04-15. | 3 | soilTemp | Temperature | degC | SELECT v.variableid, v.variablecode, v.variablename, u.unitsabbreviation FROM leo_center.variables v LEFT JOIN leo_center.units u ON v.variableunitsid = u.unitsid WHERE v.variableid = 3;
Soil temperature | T_soil | -3 | 16 | -0.2 | Depth level 2 (20 cm below surface) | Thermal state / transport driver | Subsurface temperature controls gas diffusivity, density, and biological or geochemical source-sink rates. | LEO Center | LEO-Center-Inventory.xlsx | 5TM | 234 | LEO-C_16_-3_2_5TM | leo_center.datavalues | dv.sensorid = 234 AND dv.variableid = 3 | LOCALDATETIME | DATAVALUE | degC | degC | identity (keep physical units in SQL; convert later in Python) | Hill slope center | Subsurface point at x=-3.0, y=16.0, depth=20 cm. | Core thermal state measurement for coupling heat and moisture to subsurface gas transport. | 2013-07-25 | 2018-08-13 | Oracle DATACATALOG validated in Oracle on 2026-04-15. Inventory window: 2013-09-11 to 2025-04-03. | SELECT dv.localdatetime, dv.datavalue FROM leo_center.datavalues dv WHERE dv.sensorid = 234 AND dv.variableid = 3 AND dv.localdatetime >= DATE '2013-07-25' ORDER BY dv.localdatetime; | Yes - Oracle DATACATALOG validated in Oracle on 2026-04-15. | 3 | soilTemp | Temperature | degC | SELECT v.variableid, v.variablecode, v.variablename, u.unitsabbreviation FROM leo_center.variables v LEFT JOIN leo_center.units u ON v.variableunitsid = u.unitsid WHERE v.variableid = 3;
Soil temperature | T_soil | -3 | 16 | -0.05 | Depth level 1 (5 cm below surface) | Thermal state / transport driver | Subsurface temperature controls gas diffusivity, density, and biological or geochemical source-sink rates. | LEO Center | LEO-Center-Inventory.xlsx | 5TM | 80 | LEO-C_16_-3_1_5TM | leo_center.datavalues | dv.sensorid = 80 AND dv.variableid = 3 | LOCALDATETIME | DATAVALUE | degC | degC | identity (keep physical units in SQL; convert later in Python) | Hill slope center | Subsurface point at x=-3.0, y=16.0, depth=5 cm. | Core thermal state measurement for coupling heat and moisture to subsurface gas transport. | 2013-07-25 | 2018-08-13 | Oracle DATACATALOG validated in Oracle on 2026-04-15. Inventory window: 2013-09-11 to 2019-04-19. | SELECT dv.localdatetime, dv.datavalue FROM leo_center.datavalues dv WHERE dv.sensorid = 80 AND dv.variableid = 3 AND dv.localdatetime >= DATE '2013-07-25' ORDER BY dv.localdatetime; | Yes - Oracle DATACATALOG validated in Oracle on 2026-04-15. | 3 | soilTemp | Temperature | degC | SELECT v.variableid, v.variablecode, v.variablename, u.unitsabbreviation FROM leo_center.variables v LEFT JOIN leo_center.units u ON v.variableunitsid = u.unitsid WHERE v.variableid = 3;
Soil temperature | T_soil | -2 | 16 | -0.35 | Depth level 3 (35 cm below surface) | Thermal state / transport driver | Subsurface temperature controls gas diffusivity, density, and biological or geochemical source-sink rates. | LEO Center | LEO-Center-Inventory.xlsx | 5TM | 347 | LEO-C_16_-2_3_5TM | leo_center.datavalues | dv.sensorid = 347 AND dv.variableid = 3 | LOCALDATETIME | DATAVALUE | degC | degC | identity (keep physical units in SQL; convert later in Python) | Hill slope center | Subsurface point at x=-2.0, y=16.0, depth=35 cm. | Core thermal state measurement for coupling heat and moisture to subsurface gas transport. | 2013-07-25 | 2018-08-13 | Oracle DATACATALOG validated in Oracle on 2026-04-15. Inventory window: 2013-09-11 to 2025-04-03. | SELECT dv.localdatetime, dv.datavalue FROM leo_center.datavalues dv WHERE dv.sensorid = 347 AND dv.variableid = 3 AND dv.localdatetime >= DATE '2013-07-25' ORDER BY dv.localdatetime; | Yes - Oracle DATACATALOG validated in Oracle on 2026-04-15. | 3 | soilTemp | Temperature | degC | SELECT v.variableid, v.variablecode, v.variablename, u.unitsabbreviation FROM leo_center.variables v LEFT JOIN leo_center.units u ON v.variableunitsid = u.unitsid WHERE v.variableid = 3;
Soil temperature | T_soil | -2 | 16 | -0.2 | Depth level 2 (20 cm below surface) | Thermal state / transport driver | Subsurface temperature controls gas diffusivity, density, and biological or geochemical source-sink rates. | LEO Center | LEO-Center-Inventory.xlsx | 5TM | 235 | LEO-C_16_-2_2_5TM | leo_center.datavalues | dv.sensorid = 235 AND dv.variableid = 3 | LOCALDATETIME | DATAVALUE | degC | degC | identity (keep physical units in SQL; convert later in Python) | Hill slope center | Subsurface point at x=-2.0, y=16.0, depth=20 cm. | Core thermal state measurement for coupling heat and moisture to subsurface gas transport. | 2013-07-25 | 2018-08-13 | Oracle DATACATALOG validated in Oracle on 2026-04-15. Inventory window: 2013-09-11 to 2023-03-26. | SELECT dv.localdatetime, dv.datavalue FROM leo_center.datavalues dv WHERE dv.sensorid = 235 AND dv.variableid = 3 AND dv.localdatetime >= DATE '2013-07-25' ORDER BY dv.localdatetime; | Yes - Oracle DATACATALOG validated in Oracle on 2026-04-15. | 3 | soilTemp | Temperature | degC | SELECT v.variableid, v.variablecode, v.variablename, u.unitsabbreviation FROM leo_center.variables v LEFT JOIN leo_center.units u ON v.variableunitsid = u.unitsid WHERE v.variableid = 3;
Soil temperature | T_soil | -2 | 16 | -0.05 | Depth level 1 (5 cm below surface) | Thermal state / transport driver | Subsurface temperature controls gas diffusivity, density, and biological or geochemical source-sink rates. | LEO Center | LEO-Center-Inventory.xlsx | 5TM | 81 | LEO-C_16_-2_1_5TM | leo_center.datavalues | dv.sensorid = 81 AND dv.variableid = 3 | LOCALDATETIME | DATAVALUE | degC | degC | identity (keep physical units in SQL; convert later in Python) | Hill slope center | Subsurface point at x=-2.0, y=16.0, depth=5 cm. | Core thermal state measurement for coupling heat and moisture to subsurface gas transport. | 2013-07-25 | 2018-08-13 | Oracle DATACATALOG validated in Oracle on 2026-04-15. Inventory window: 2013-09-11 to 2018-07-17. | SELECT dv.localdatetime, dv.datavalue FROM leo_center.datavalues dv WHERE dv.sensorid = 81 AND dv.variableid = 3 AND dv.localdatetime >= DATE '2013-07-25' ORDER BY dv.localdatetime; | Yes - Oracle DATACATALOG validated in Oracle on 2026-04-15. | 3 | soilTemp | Temperature | degC | SELECT v.variableid, v.variablecode, v.variablename, u.unitsabbreviation FROM leo_center.variables v LEFT JOIN leo_center.units u ON v.variableunitsid = u.unitsid WHERE v.variableid = 3;
Soil temperature | T_soil | -1 | 16 | -0.5 | Depth level 4 (50 cm below surface) | Thermal state / transport driver | Subsurface temperature controls gas diffusivity, density, and biological or geochemical source-sink rates. | LEO Center | LEO-Center-Inventory.xlsx | 5TM | 426 | LEO-C_16_-1_4_5TM | leo_center.datavalues | dv.sensorid = 426 AND dv.variableid = 3 | LOCALDATETIME | DATAVALUE | degC | degC | identity (keep physical units in SQL; convert later in Python) | Hill slope center | Subsurface point at x=-1.0, y=16.0, depth=50 cm. | Core thermal state measurement for coupling heat and moisture to subsurface gas transport. | 2013-07-25 | 2018-08-13 | Oracle DATACATALOG validated in Oracle on 2026-04-15. Inventory window: 2013-09-11 to present. | SELECT dv.localdatetime, dv.datavalue FROM leo_center.datavalues dv WHERE dv.sensorid = 426 AND dv.variableid = 3 AND dv.localdatetime >= DATE '2013-07-25' ORDER BY dv.localdatetime; | Yes - Oracle DATACATALOG validated in Oracle on 2026-04-15. | 3 | soilTemp | Temperature | degC | SELECT v.variableid, v.variablecode, v.variablename, u.unitsabbreviation FROM leo_center.variables v LEFT JOIN leo_center.units u ON v.variableunitsid = u.unitsid WHERE v.variableid = 3;
Soil temperature | T_soil | -1 | 16 | -0.2 | Depth level 2 (20 cm below surface) | Thermal state / transport driver | Subsurface temperature controls gas diffusivity, density, and biological or geochemical source-sink rates. | LEO Center | LEO-Center-Inventory.xlsx | 5TM | 236 | LEO-C_16_-1_2_5TM | leo_center.datavalues | dv.sensorid = 236 AND dv.variableid = 3 | LOCALDATETIME | DATAVALUE | degC | degC | identity (keep physical units in SQL; convert later in Python) | Hill slope center | Subsurface point at x=-1.0, y=16.0, depth=20 cm. | Core thermal state measurement for coupling heat and moisture to subsurface gas transport. | 2013-07-25 | 2018-08-13 | Oracle DATACATALOG validated in Oracle on 2026-04-15. Inventory window: 2013-09-11 to 2017-03-04. | SELECT dv.localdatetime, dv.datavalue FROM leo_center.datavalues dv WHERE dv.sensorid = 236 AND dv.variableid = 3 AND dv.localdatetime >= DATE '2013-07-25' ORDER BY dv.localdatetime; | Yes - Oracle DATACATALOG validated in Oracle on 2026-04-15. | 3 | soilTemp | Temperature | degC | SELECT v.variableid, v.variablecode, v.variablename, u.unitsabbreviation FROM leo_center.variables v LEFT JOIN leo_center.units u ON v.variableunitsid = u.unitsid WHERE v.variableid = 3;
Soil temperature | T_soil | -1 | 16 | -0.05 | Depth level 1 (5 cm below surface) | Thermal state / transport driver | Subsurface temperature controls gas diffusivity, density, and biological or geochemical source-sink rates. | LEO Center | LEO-Center-Inventory.xlsx | 5TM | 82 | LEO-C_16_-1_1_5TM | leo_center.datavalues | dv.sensorid = 82 AND dv.variableid = 3 | LOCALDATETIME | DATAVALUE | degC | degC | identity (keep physical units in SQL; convert later in Python) | Hill slope center | Subsurface point at x=-1.0, y=16.0, depth=5 cm. | Core thermal state measurement for coupling heat and moisture to subsurface gas transport. | 2013-07-25 | 2018-08-13 | Oracle DATACATALOG validated in Oracle on 2026-04-15. Inventory window: 2013-09-11 to 2024-03-01. | SELECT dv.localdatetime, dv.datavalue FROM leo_center.datavalues dv WHERE dv.sensorid = 82 AND dv.variableid = 3 AND dv.localdatetime >= DATE '2013-07-25' ORDER BY dv.localdatetime; | Yes - Oracle DATACATALOG validated in Oracle on 2026-04-15. | 3 | soilTemp | Temperature | degC | SELECT v.variableid, v.variablecode, v.variablename, u.unitsabbreviation FROM leo_center.variables v LEFT JOIN leo_center.units u ON v.variableunitsid = u.unitsid WHERE v.variableid = 3;
Soil temperature | T_soil | 0 | 16 | -0.35 | Depth level 3 (35 cm below surface) | Thermal state / transport driver | Subsurface temperature controls gas diffusivity, density, and biological or geochemical source-sink rates. | LEO Center | LEO-Center-Inventory.xlsx | 5TM | 348 | LEO-C_16_0_3_5TM | leo_center.datavalues | dv.sensorid = 348 AND dv.variableid = 3 | LOCALDATETIME | DATAVALUE | degC | degC | identity (keep physical units in SQL; convert later in Python) | Hill slope center | Subsurface point at x=0.0, y=16.0, depth=35 cm. | Core thermal state measurement for coupling heat and moisture to subsurface gas transport. | 2013-07-25 | 2018-08-13 | Oracle DATACATALOG validated in Oracle on 2026-04-15. Inventory window: 2013-09-12 to 2022-02-25. | SELECT dv.localdatetime, dv.datavalue FROM leo_center.datavalues dv WHERE dv.sensorid = 348 AND dv.variableid = 3 AND dv.localdatetime >= DATE '2013-07-25' ORDER BY dv.localdatetime; | Yes - Oracle DATACATALOG validated in Oracle on 2026-04-15. | 3 | soilTemp | Temperature | degC | SELECT v.variableid, v.variablecode, v.variablename, u.unitsabbreviation FROM leo_center.variables v LEFT JOIN leo_center.units u ON v.variableunitsid = u.unitsid WHERE v.variableid = 3;
Soil temperature | T_soil | 0 | 16 | -0.2 | Depth level 2 (20 cm below surface) | Thermal state / transport driver | Subsurface temperature controls gas diffusivity, density, and biological or geochemical source-sink rates. | LEO Center | LEO-Center-Inventory.xlsx | 5TM | 237 | LEO-C_16_0_2_5TM | leo_center.datavalues | dv.sensorid = 237 AND dv.variableid = 3 | LOCALDATETIME | DATAVALUE | degC | degC | identity (keep physical units in SQL; convert later in Python) | Hill slope center | Subsurface point at x=0.0, y=16.0, depth=20 cm. | Core thermal state measurement for coupling heat and moisture to subsurface gas transport. | 2013-07-25 | 2018-08-13 | Oracle DATACATALOG validated in Oracle on 2026-04-15. Inventory window: 2013-09-11 to present. | SELECT dv.localdatetime, dv.datavalue FROM leo_center.datavalues dv WHERE dv.sensorid = 237 AND dv.variableid = 3 AND dv.localdatetime >= DATE '2013-07-25' ORDER BY dv.localdatetime; | Yes - Oracle DATACATALOG validated in Oracle on 2026-04-15. | 3 | soilTemp | Temperature | degC | SELECT v.variableid, v.variablecode, v.variablename, u.unitsabbreviation FROM leo_center.variables v LEFT JOIN leo_center.units u ON v.variableunitsid = u.unitsid WHERE v.variableid = 3;
Soil temperature | T_soil | 0 | 16 | -0.05 | Depth level 1 (5 cm below surface) | Thermal state / transport driver | Subsurface temperature controls gas diffusivity, density, and biological or geochemical source-sink rates. | LEO Center | LEO-Center-Inventory.xlsx | 5TM | 83 | LEO-C_16_0_1_5TM | leo_center.datavalues | dv.sensorid = 83 AND dv.variableid = 3 | LOCALDATETIME | DATAVALUE | degC | degC | identity (keep physical units in SQL; convert later in Python) | Hill slope center | Subsurface point at x=0.0, y=16.0, depth=5 cm. | Core thermal state measurement for coupling heat and moisture to subsurface gas transport. | 2013-07-25 | 2018-08-13 | Oracle DATACATALOG validated in Oracle on 2026-04-15. Inventory window: 2013-09-11 to 2020-08-09. | SELECT dv.localdatetime, dv.datavalue FROM leo_center.datavalues dv WHERE dv.sensorid = 83 AND dv.variableid = 3 AND dv.localdatetime >= DATE '2013-07-25' ORDER BY dv.localdatetime; | Yes - Oracle DATACATALOG validated in Oracle on 2026-04-15. | 3 | soilTemp | Temperature | degC | SELECT v.variableid, v.variablecode, v.variablename, u.unitsabbreviation FROM leo_center.variables v LEFT JOIN leo_center.units u ON v.variableunitsid = u.unitsid WHERE v.variableid = 3;
Soil temperature | T_soil | 1 | 16 | -0.5 | Depth level 4 (50 cm below surface) | Thermal state / transport driver | Subsurface temperature controls gas diffusivity, density, and biological or geochemical source-sink rates. | LEO Center | LEO-Center-Inventory.xlsx | 5TM | 427 | LEO-C_16_1_4_5TM | leo_center.datavalues | dv.sensorid = 427 AND dv.variableid = 3 | LOCALDATETIME | DATAVALUE | degC | degC | identity (keep physical units in SQL; convert later in Python) | Hill slope center | Subsurface point at x=1.0, y=16.0, depth=50 cm. | Core thermal state measurement for coupling heat and moisture to subsurface gas transport. | 2013-07-25 | 2018-08-13 | Oracle DATACATALOG validated in Oracle on 2026-04-15. Inventory window: 2013-09-11 to 2017-02-28. | SELECT dv.localdatetime, dv.datavalue FROM leo_center.datavalues dv WHERE dv.sensorid = 427 AND dv.variableid = 3 AND dv.localdatetime >= DATE '2013-07-25' ORDER BY dv.localdatetime; | Yes - Oracle DATACATALOG validated in Oracle on 2026-04-15. | 3 | soilTemp | Temperature | degC | SELECT v.variableid, v.variablecode, v.variablename, u.unitsabbreviation FROM leo_center.variables v LEFT JOIN leo_center.units u ON v.variableunitsid = u.unitsid WHERE v.variableid = 3;
Soil temperature | T_soil | 1 | 16 | -0.2 | Depth level 2 (20 cm below surface) | Thermal state / transport driver | Subsurface temperature controls gas diffusivity, density, and biological or geochemical source-sink rates. | LEO Center | LEO-Center-Inventory.xlsx | 5TM | 238 | LEO-C_16_1_2_5TM | leo_center.datavalues | dv.sensorid = 238 AND dv.variableid = 3 | LOCALDATETIME | DATAVALUE | degC | degC | identity (keep physical units in SQL; convert later in Python) | Hill slope center | Subsurface point at x=1.0, y=16.0, depth=20 cm. | Core thermal state measurement for coupling heat and moisture to subsurface gas transport. | 2013-07-25 | 2018-08-13 | Oracle DATACATALOG validated in Oracle on 2026-04-15. Inventory window: 2013-09-11 to 2016-09-19. | SELECT dv.localdatetime, dv.datavalue FROM leo_center.datavalues dv WHERE dv.sensorid = 238 AND dv.variableid = 3 AND dv.localdatetime >= DATE '2013-07-25' ORDER BY dv.localdatetime; | Yes - Oracle DATACATALOG validated in Oracle on 2026-04-15. | 3 | soilTemp | Temperature | degC | SELECT v.variableid, v.variablecode, v.variablename, u.unitsabbreviation FROM leo_center.variables v LEFT JOIN leo_center.units u ON v.variableunitsid = u.unitsid WHERE v.variableid = 3;
Soil temperature | T_soil | 1 | 16 | -0.05 | Depth level 1 (5 cm below surface) | Thermal state / transport driver | Subsurface temperature controls gas diffusivity, density, and biological or geochemical source-sink rates. | LEO Center | LEO-Center-Inventory.xlsx | 5TM | 84 | LEO-C_16_1_1_5TM | leo_center.datavalues | dv.sensorid = 84 AND dv.variableid = 3 | LOCALDATETIME | DATAVALUE | degC | degC | identity (keep physical units in SQL; convert later in Python) | Hill slope center | Subsurface point at x=1.0, y=16.0, depth=5 cm. | Core thermal state measurement for coupling heat and moisture to subsurface gas transport. | 2013-07-25 | 2018-08-13 | Oracle DATACATALOG validated in Oracle on 2026-04-15. Inventory window: 2013-09-11 to 2018-01-16. | SELECT dv.localdatetime, dv.datavalue FROM leo_center.datavalues dv WHERE dv.sensorid = 84 AND dv.variableid = 3 AND dv.localdatetime >= DATE '2013-07-25' ORDER BY dv.localdatetime; | Yes - Oracle DATACATALOG validated in Oracle on 2026-04-15. | 3 | soilTemp | Temperature | degC | SELECT v.variableid, v.variablecode, v.variablename, u.unitsabbreviation FROM leo_center.variables v LEFT JOIN leo_center.units u ON v.variableunitsid = u.unitsid WHERE v.variableid = 3;
Soil temperature | T_soil | 2 | 16 | -0.35 | Depth level 3 (35 cm below surface) | Thermal state / transport driver | Subsurface temperature controls gas diffusivity, density, and biological or geochemical source-sink rates. | LEO Center | LEO-Center-Inventory.xlsx | 5TM | 349 | LEO-C_16_2_3_5TM | leo_center.datavalues | dv.sensorid = 349 AND dv.variableid = 3 | LOCALDATETIME | DATAVALUE | degC | degC | identity (keep physical units in SQL; convert later in Python) | Hill slope center | Subsurface point at x=2.0, y=16.0, depth=35 cm. | Core thermal state measurement for coupling heat and moisture to subsurface gas transport. | 2013-07-25 | 2018-08-13 | Oracle DATACATALOG validated in Oracle on 2026-04-15. Inventory window: 2013-09-11 to present. | SELECT dv.localdatetime, dv.datavalue FROM leo_center.datavalues dv WHERE dv.sensorid = 349 AND dv.variableid = 3 AND dv.localdatetime >= DATE '2013-07-25' ORDER BY dv.localdatetime; | Yes - Oracle DATACATALOG validated in Oracle on 2026-04-15. | 3 | soilTemp | Temperature | degC | SELECT v.variableid, v.variablecode, v.variablename, u.unitsabbreviation FROM leo_center.variables v LEFT JOIN leo_center.units u ON v.variableunitsid = u.unitsid WHERE v.variableid = 3;
Soil temperature | T_soil | 2 | 16 | -0.2 | Depth level 2 (20 cm below surface) | Thermal state / transport driver | Subsurface temperature controls gas diffusivity, density, and biological or geochemical source-sink rates. | LEO Center | LEO-Center-Inventory.xlsx | 5TM | 239 | LEO-C_16_2_2_5TM | leo_center.datavalues | dv.sensorid = 239 AND dv.variableid = 3 | LOCALDATETIME | DATAVALUE | degC | degC | identity (keep physical units in SQL; convert later in Python) | Hill slope center | Subsurface point at x=2.0, y=16.0, depth=20 cm. | Core thermal state measurement for coupling heat and moisture to subsurface gas transport. | 2013-07-25 | 2018-08-13 | Oracle DATACATALOG validated in Oracle on 2026-04-15. Inventory window: 2013-09-11 to 2025-03-17. | SELECT dv.localdatetime, dv.datavalue FROM leo_center.datavalues dv WHERE dv.sensorid = 239 AND dv.variableid = 3 AND dv.localdatetime >= DATE '2013-07-25' ORDER BY dv.localdatetime; | Yes - Oracle DATACATALOG validated in Oracle on 2026-04-15. | 3 | soilTemp | Temperature | degC | SELECT v.variableid, v.variablecode, v.variablename, u.unitsabbreviation FROM leo_center.variables v LEFT JOIN leo_center.units u ON v.variableunitsid = u.unitsid WHERE v.variableid = 3;
Soil temperature | T_soil | 2 | 16 | -0.05 | Depth level 1 (5 cm below surface) | Thermal state / transport driver | Subsurface temperature controls gas diffusivity, density, and biological or geochemical source-sink rates. | LEO Center | LEO-Center-Inventory.xlsx | 5TM | 85 | LEO-C_16_2_1_5TM | leo_center.datavalues | dv.sensorid = 85 AND dv.variableid = 3 | LOCALDATETIME | DATAVALUE | degC | degC | identity (keep physical units in SQL; convert later in Python) | Hill slope center | Subsurface point at x=2.0, y=16.0, depth=5 cm. | Core thermal state measurement for coupling heat and moisture to subsurface gas transport. | 2013-07-25 | 2018-08-13 | Oracle DATACATALOG validated in Oracle on 2026-04-15. Inventory window: 2013-09-11 to 2020-11-03. | SELECT dv.localdatetime, dv.datavalue FROM leo_center.datavalues dv WHERE dv.sensorid = 85 AND dv.variableid = 3 AND dv.localdatetime >= DATE '2013-07-25' ORDER BY dv.localdatetime; | Yes - Oracle DATACATALOG validated in Oracle on 2026-04-15. | 3 | soilTemp | Temperature | degC | SELECT v.variableid, v.variablecode, v.variablename, u.unitsabbreviation FROM leo_center.variables v LEFT JOIN leo_center.units u ON v.variableunitsid = u.unitsid WHERE v.variableid = 3;
Soil temperature | T_soil | 3 | 16 | -0.5 | Depth level 4 (50 cm below surface) | Thermal state / transport driver | Subsurface temperature controls gas diffusivity, density, and biological or geochemical source-sink rates. | LEO Center | LEO-Center-Inventory.xlsx | 5TM | 428 | LEO-C_16_3_4_5TM | leo_center.datavalues | dv.sensorid = 428 AND dv.variableid = 3 | LOCALDATETIME | DATAVALUE | degC | degC | identity (keep physical units in SQL; convert later in Python) | Hill slope center | Subsurface point at x=3.0, y=16.0, depth=50 cm. | Core thermal state measurement for coupling heat and moisture to subsurface gas transport. | 2013-07-25 | 2018-08-13 | Oracle DATACATALOG validated in Oracle on 2026-04-15. Inventory window: 2013-09-11 to 2018-02-28. | SELECT dv.localdatetime, dv.datavalue FROM leo_center.datavalues dv WHERE dv.sensorid = 428 AND dv.variableid = 3 AND dv.localdatetime >= DATE '2013-07-25' ORDER BY dv.localdatetime; | Yes - Oracle DATACATALOG validated in Oracle on 2026-04-15. | 3 | soilTemp | Temperature | degC | SELECT v.variableid, v.variablecode, v.variablename, u.unitsabbreviation FROM leo_center.variables v LEFT JOIN leo_center.units u ON v.variableunitsid = u.unitsid WHERE v.variableid = 3;
Soil temperature | T_soil | 3 | 16 | -0.2 | Depth level 2 (20 cm below surface) | Thermal state / transport driver | Subsurface temperature controls gas diffusivity, density, and biological or geochemical source-sink rates. | LEO Center | LEO-Center-Inventory.xlsx | 5TM | 240 | LEO-C_16_3_2_5TM | leo_center.datavalues | dv.sensorid = 240 AND dv.variableid = 3 | LOCALDATETIME | DATAVALUE | degC | degC | identity (keep physical units in SQL; convert later in Python) | Hill slope center | Subsurface point at x=3.0, y=16.0, depth=20 cm. | Core thermal state measurement for coupling heat and moisture to subsurface gas transport. | 2013-07-25 | 2018-08-13 | Oracle DATACATALOG validated in Oracle on 2026-04-15. Inventory window: 2013-09-11 to present. | SELECT dv.localdatetime, dv.datavalue FROM leo_center.datavalues dv WHERE dv.sensorid = 240 AND dv.variableid = 3 AND dv.localdatetime >= DATE '2013-07-25' ORDER BY dv.localdatetime; | Yes - Oracle DATACATALOG validated in Oracle on 2026-04-15. | 3 | soilTemp | Temperature | degC | SELECT v.variableid, v.variablecode, v.variablename, u.unitsabbreviation FROM leo_center.variables v LEFT JOIN leo_center.units u ON v.variableunitsid = u.unitsid WHERE v.variableid = 3;
Soil temperature | T_soil | 3 | 16 | -0.05 | Depth level 1 (5 cm below surface) | Thermal state / transport driver | Subsurface temperature controls gas diffusivity, density, and biological or geochemical source-sink rates. | LEO Center | LEO-Center-Inventory.xlsx | 5TM | 86 | LEO-C_16_3_1_5TM | leo_center.datavalues | dv.sensorid = 86 AND dv.variableid = 3 | LOCALDATETIME | DATAVALUE | degC | degC | identity (keep physical units in SQL; convert later in Python) | Hill slope center | Subsurface point at x=3.0, y=16.0, depth=5 cm. | Core thermal state measurement for coupling heat and moisture to subsurface gas transport. | 2013-07-25 | 2018-08-13 | Oracle DATACATALOG validated in Oracle on 2026-04-15. Inventory window: 2013-09-11 to 2018-03-08. | SELECT dv.localdatetime, dv.datavalue FROM leo_center.datavalues dv WHERE dv.sensorid = 86 AND dv.variableid = 3 AND dv.localdatetime >= DATE '2013-07-25' ORDER BY dv.localdatetime; | Yes - Oracle DATACATALOG validated in Oracle on 2026-04-15. | 3 | soilTemp | Temperature | degC | SELECT v.variableid, v.variablecode, v.variablename, u.unitsabbreviation FROM leo_center.variables v LEFT JOIN leo_center.units u ON v.variableunitsid = u.unitsid WHERE v.variableid = 3;
Soil temperature | T_soil | 4 | 16 | -0.35 | Depth level 3 (35 cm below surface) | Thermal state / transport driver | Subsurface temperature controls gas diffusivity, density, and biological or geochemical source-sink rates. | LEO Center | LEO-Center-Inventory.xlsx | 5TM | 350 | LEO-C_16_4_3_5TM | leo_center.datavalues | dv.sensorid = 350 AND dv.variableid = 3 | LOCALDATETIME | DATAVALUE | degC | degC | identity (keep physical units in SQL; convert later in Python) | Hill slope center | Subsurface point at x=4.0, y=16.0, depth=35 cm. | Core thermal state measurement for coupling heat and moisture to subsurface gas transport. | 2013-07-25 | 2018-08-13 | Oracle DATACATALOG validated in Oracle on 2026-04-15. Inventory window: 2013-09-11 to present. | SELECT dv.localdatetime, dv.datavalue FROM leo_center.datavalues dv WHERE dv.sensorid = 350 AND dv.variableid = 3 AND dv.localdatetime >= DATE '2013-07-25' ORDER BY dv.localdatetime; | Yes - Oracle DATACATALOG validated in Oracle on 2026-04-15. | 3 | soilTemp | Temperature | degC | SELECT v.variableid, v.variablecode, v.variablename, u.unitsabbreviation FROM leo_center.variables v LEFT JOIN leo_center.units u ON v.variableunitsid = u.unitsid WHERE v.variableid = 3;
Soil temperature | T_soil | 4 | 16 | -0.2 | Depth level 2 (20 cm below surface) | Thermal state / transport driver | Subsurface temperature controls gas diffusivity, density, and biological or geochemical source-sink rates. | LEO Center | LEO-Center-Inventory.xlsx | 5TM | 241 | LEO-C_16_4_2_5TM | leo_center.datavalues | dv.sensorid = 241 AND dv.variableid = 3 | LOCALDATETIME | DATAVALUE | degC | degC | identity (keep physical units in SQL; convert later in Python) | Hill slope center | Subsurface point at x=4.0, y=16.0, depth=20 cm. | Core thermal state measurement for coupling heat and moisture to subsurface gas transport. | 2013-07-25 | 2018-08-13 | Oracle DATACATALOG validated in Oracle on 2026-04-15. Inventory window: 2013-09-11 to present. | SELECT dv.localdatetime, dv.datavalue FROM leo_center.datavalues dv WHERE dv.sensorid = 241 AND dv.variableid = 3 AND dv.localdatetime >= DATE '2013-07-25' ORDER BY dv.localdatetime; | Yes - Oracle DATACATALOG validated in Oracle on 2026-04-15. | 3 | soilTemp | Temperature | degC | SELECT v.variableid, v.variablecode, v.variablename, u.unitsabbreviation FROM leo_center.variables v LEFT JOIN leo_center.units u ON v.variableunitsid = u.unitsid WHERE v.variableid = 3;
Soil temperature | T_soil | 4 | 16 | -0.05 | Depth level 1 (5 cm below surface) | Thermal state / transport driver | Subsurface temperature controls gas diffusivity, density, and biological or geochemical source-sink rates. | LEO Center | LEO-Center-Inventory.xlsx | 5TM | 87 | LEO-C_16_4_1_5TM | leo_center.datavalues | dv.sensorid = 87 AND dv.variableid = 3 | LOCALDATETIME | DATAVALUE | degC | degC | identity (keep physical units in SQL; convert later in Python) | Hill slope center | Subsurface point at x=4.0, y=16.0, depth=5 cm. | Core thermal state measurement for coupling heat and moisture to subsurface gas transport. | 2013-07-25 | 2018-08-13 | Oracle DATACATALOG validated in Oracle on 2026-04-15. Inventory window: 2013-09-11 to 2025-03-14. | SELECT dv.localdatetime, dv.datavalue FROM leo_center.datavalues dv WHERE dv.sensorid = 87 AND dv.variableid = 3 AND dv.localdatetime >= DATE '2013-07-25' ORDER BY dv.localdatetime; | Yes - Oracle DATACATALOG validated in Oracle on 2026-04-15. | 3 | soilTemp | Temperature | degC | SELECT v.variableid, v.variablecode, v.variablename, u.unitsabbreviation FROM leo_center.variables v LEFT JOIN leo_center.units u ON v.variableunitsid = u.unitsid WHERE v.variableid = 3;
Soil temperature | T_soil | 5 | 16 | -0.5 | Depth level 4 (50 cm below surface) | Thermal state / transport driver | Subsurface temperature controls gas diffusivity, density, and biological or geochemical source-sink rates. | LEO Center | LEO-Center-Inventory.xlsx | 5TM | 429 | LEO-C_16_5_4_5TM | leo_center.datavalues | dv.sensorid = 429 AND dv.variableid = 3 | LOCALDATETIME | DATAVALUE | degC | degC | identity (keep physical units in SQL; convert later in Python) | Hill slope center | Subsurface point at x=5.0, y=16.0, depth=50 cm. | Core thermal state measurement for coupling heat and moisture to subsurface gas transport. | 2013-07-25 | 2018-08-13 | Oracle DATACATALOG validated in Oracle on 2026-04-15. Inventory window: 2013-09-11 to present. | SELECT dv.localdatetime, dv.datavalue FROM leo_center.datavalues dv WHERE dv.sensorid = 429 AND dv.variableid = 3 AND dv.localdatetime >= DATE '2013-07-25' ORDER BY dv.localdatetime; | Yes - Oracle DATACATALOG validated in Oracle on 2026-04-15. | 3 | soilTemp | Temperature | degC | SELECT v.variableid, v.variablecode, v.variablename, u.unitsabbreviation FROM leo_center.variables v LEFT JOIN leo_center.units u ON v.variableunitsid = u.unitsid WHERE v.variableid = 3;
Soil temperature | T_soil | 5 | 16 | -0.2 | Depth level 2 (20 cm below surface) | Thermal state / transport driver | Subsurface temperature controls gas diffusivity, density, and biological or geochemical source-sink rates. | LEO Center | LEO-Center-Inventory.xlsx | 5TM | 242 | LEO-C_16_5_2_5TM | leo_center.datavalues | dv.sensorid = 242 AND dv.variableid = 3 | LOCALDATETIME | DATAVALUE | degC | degC | identity (keep physical units in SQL; convert later in Python) | Hill slope center | Subsurface point at x=5.0, y=16.0, depth=20 cm. | Core thermal state measurement for coupling heat and moisture to subsurface gas transport. | 2013-07-25 | 2018-08-13 | Oracle DATACATALOG validated in Oracle on 2026-04-15. Inventory window: 2013-09-11 to 2022-03-14. | SELECT dv.localdatetime, dv.datavalue FROM leo_center.datavalues dv WHERE dv.sensorid = 242 AND dv.variableid = 3 AND dv.localdatetime >= DATE '2013-07-25' ORDER BY dv.localdatetime; | Yes - Oracle DATACATALOG validated in Oracle on 2026-04-15. | 3 | soilTemp | Temperature | degC | SELECT v.variableid, v.variablecode, v.variablename, u.unitsabbreviation FROM leo_center.variables v LEFT JOIN leo_center.units u ON v.variableunitsid = u.unitsid WHERE v.variableid = 3;
Soil temperature | T_soil | 5 | 16 | -0.05 | Depth level 1 (5 cm below surface) | Thermal state / transport driver | Subsurface temperature controls gas diffusivity, density, and biological or geochemical source-sink rates. | LEO Center | LEO-Center-Inventory.xlsx | 5TM | 88 | LEO-C_16_5_1_5TM | leo_center.datavalues | dv.sensorid = 88 AND dv.variableid = 3 | LOCALDATETIME | DATAVALUE | degC | degC | identity (keep physical units in SQL; convert later in Python) | Hill slope center | Subsurface point at x=5.0, y=16.0, depth=5 cm. | Core thermal state measurement for coupling heat and moisture to subsurface gas transport. | 2013-07-25 | 2018-08-13 | Oracle DATACATALOG validated in Oracle on 2026-04-15. Inventory window: 2013-09-11 to 2021-08-13. | SELECT dv.localdatetime, dv.datavalue FROM leo_center.datavalues dv WHERE dv.sensorid = 88 AND dv.variableid = 3 AND dv.localdatetime >= DATE '2013-07-25' ORDER BY dv.localdatetime; | Yes - Oracle DATACATALOG validated in Oracle on 2026-04-15. | 3 | soilTemp | Temperature | degC | SELECT v.variableid, v.variablecode, v.variablename, u.unitsabbreviation FROM leo_center.variables v LEFT JOIN leo_center.units u ON v.variableunitsid = u.unitsid WHERE v.variableid = 3;
Soil temperature | T_soil | -5 | 18 | -0.35 | Depth level 3 (35 cm below surface) | Thermal state / transport driver | Subsurface temperature controls gas diffusivity, density, and biological or geochemical source-sink rates. | LEO Center | LEO-Center-Inventory.xlsx | 5TM | 351 | LEO-C_18_-5_3_5TM | leo_center.datavalues | dv.sensorid = 351 AND dv.variableid = 3 | LOCALDATETIME | DATAVALUE | degC | degC | identity (keep physical units in SQL; convert later in Python) | Hill slope center | Subsurface point at x=-5.0, y=18.0, depth=35 cm. | Core thermal state measurement for coupling heat and moisture to subsurface gas transport. | 2013-07-25 | 2018-08-13 | Oracle DATACATALOG validated in Oracle on 2026-04-15. Inventory window: 2013-09-11 to 2018-02-28. | SELECT dv.localdatetime, dv.datavalue FROM leo_center.datavalues dv WHERE dv.sensorid = 351 AND dv.variableid = 3 AND dv.localdatetime >= DATE '2013-07-25' ORDER BY dv.localdatetime; | Yes - Oracle DATACATALOG validated in Oracle on 2026-04-15. | 3 | soilTemp | Temperature | degC | SELECT v.variableid, v.variablecode, v.variablename, u.unitsabbreviation FROM leo_center.variables v LEFT JOIN leo_center.units u ON v.variableunitsid = u.unitsid WHERE v.variableid = 3;
Soil temperature | T_soil | -5 | 18 | -0.2 | Depth level 2 (20 cm below surface) | Thermal state / transport driver | Subsurface temperature controls gas diffusivity, density, and biological or geochemical source-sink rates. | LEO Center | LEO-Center-Inventory.xlsx | 5TM | 243 | LEO-C_18_-5_2_5TM | leo_center.datavalues | dv.sensorid = 243 AND dv.variableid = 3 | LOCALDATETIME | DATAVALUE | degC | degC | identity (keep physical units in SQL; convert later in Python) | Hill slope center | Subsurface point at x=-5.0, y=18.0, depth=20 cm. | Core thermal state measurement for coupling heat and moisture to subsurface gas transport. | 2013-07-25 | 2018-08-13 | Oracle DATACATALOG validated in Oracle on 2026-04-15. Inventory window: 2013-09-11 to present. | SELECT dv.localdatetime, dv.datavalue FROM leo_center.datavalues dv WHERE dv.sensorid = 243 AND dv.variableid = 3 AND dv.localdatetime >= DATE '2013-07-25' ORDER BY dv.localdatetime; | Yes - Oracle DATACATALOG validated in Oracle on 2026-04-15. | 3 | soilTemp | Temperature | degC | SELECT v.variableid, v.variablecode, v.variablename, u.unitsabbreviation FROM leo_center.variables v LEFT JOIN leo_center.units u ON v.variableunitsid = u.unitsid WHERE v.variableid = 3;
Soil temperature | T_soil | -5 | 18 | -0.05 | Depth level 1 (5 cm below surface) | Thermal state / transport driver | Subsurface temperature controls gas diffusivity, density, and biological or geochemical source-sink rates. | LEO Center | LEO-Center-Inventory.xlsx | 5TM | 89 | LEO-C_18_-5_1_5TM | leo_center.datavalues | dv.sensorid = 89 AND dv.variableid = 3 | LOCALDATETIME | DATAVALUE | degC | degC | identity (keep physical units in SQL; convert later in Python) | Hill slope center | Subsurface point at x=-5.0, y=18.0, depth=5 cm. | Core thermal state measurement for coupling heat and moisture to subsurface gas transport. | 2013-07-25 | 2018-08-13 | Oracle DATACATALOG validated in Oracle on 2026-04-15. Inventory window: 2013-09-11 to 2022-08-02. | SELECT dv.localdatetime, dv.datavalue FROM leo_center.datavalues dv WHERE dv.sensorid = 89 AND dv.variableid = 3 AND dv.localdatetime >= DATE '2013-07-25' ORDER BY dv.localdatetime; | Yes - Oracle DATACATALOG validated in Oracle on 2026-04-15. | 3 | soilTemp | Temperature | degC | SELECT v.variableid, v.variablecode, v.variablename, u.unitsabbreviation FROM leo_center.variables v LEFT JOIN leo_center.units u ON v.variableunitsid = u.unitsid WHERE v.variableid = 3;
Soil temperature | T_soil | -4 | 18 | -0.85 | Depth level 5 (85 cm below surface) | Thermal state / transport driver | Subsurface temperature controls gas diffusivity, density, and biological or geochemical source-sink rates. | LEO Center | LEO-Center-Inventory.xlsx | 5TM | 484 | LEO-C_18_-4_5_5TM | leo_center.datavalues | dv.sensorid = 484 AND dv.variableid = 3 | LOCALDATETIME | DATAVALUE | degC | degC | identity (keep physical units in SQL; convert later in Python) | Hill slope center | Subsurface point at x=-4.0, y=18.0, depth=85 cm. | Core thermal state measurement for coupling heat and moisture to subsurface gas transport. | 2013-07-25 | 2018-08-13 | Oracle DATACATALOG validated in Oracle on 2026-04-15. Inventory window: 2013-09-11 to present. | SELECT dv.localdatetime, dv.datavalue FROM leo_center.datavalues dv WHERE dv.sensorid = 484 AND dv.variableid = 3 AND dv.localdatetime >= DATE '2013-07-25' ORDER BY dv.localdatetime; | Yes - Oracle DATACATALOG validated in Oracle on 2026-04-15. | 3 | soilTemp | Temperature | degC | SELECT v.variableid, v.variablecode, v.variablename, u.unitsabbreviation FROM leo_center.variables v LEFT JOIN leo_center.units u ON v.variableunitsid = u.unitsid WHERE v.variableid = 3;
Soil temperature | T_soil | -4 | 18 | -0.5 | Depth level 4 (50 cm below surface) | Thermal state / transport driver | Subsurface temperature controls gas diffusivity, density, and biological or geochemical source-sink rates. | LEO Center | LEO-Center-Inventory.xlsx | 5TM | 430 | LEO-C_18_-4_4_5TM | leo_center.datavalues | dv.sensorid = 430 AND dv.variableid = 3 | LOCALDATETIME | DATAVALUE | degC | degC | identity (keep physical units in SQL; convert later in Python) | Hill slope center | Subsurface point at x=-4.0, y=18.0, depth=50 cm. | Core thermal state measurement for coupling heat and moisture to subsurface gas transport. | 2013-07-25 | 2018-08-13 | Oracle DATACATALOG validated in Oracle on 2026-04-15. Inventory window: 2013-09-11 to 2018-07-26. | SELECT dv.localdatetime, dv.datavalue FROM leo_center.datavalues dv WHERE dv.sensorid = 430 AND dv.variableid = 3 AND dv.localdatetime >= DATE '2013-07-25' ORDER BY dv.localdatetime; | Yes - Oracle DATACATALOG validated in Oracle on 2026-04-15. | 3 | soilTemp | Temperature | degC | SELECT v.variableid, v.variablecode, v.variablename, u.unitsabbreviation FROM leo_center.variables v LEFT JOIN leo_center.units u ON v.variableunitsid = u.unitsid WHERE v.variableid = 3;
Soil temperature | T_soil | -4 | 18 | -0.2 | Depth level 2 (20 cm below surface) | Thermal state / transport driver | Subsurface temperature controls gas diffusivity, density, and biological or geochemical source-sink rates. | LEO Center | LEO-Center-Inventory.xlsx | 5TM | 244 | LEO-C_18_-4_2_5TM | leo_center.datavalues | dv.sensorid = 244 AND dv.variableid = 3 | LOCALDATETIME | DATAVALUE | degC | degC | identity (keep physical units in SQL; convert later in Python) | Hill slope center | Subsurface point at x=-4.0, y=18.0, depth=20 cm. | Core thermal state measurement for coupling heat and moisture to subsurface gas transport. | 2013-07-25 | 2018-08-13 | Oracle DATACATALOG validated in Oracle on 2026-04-15. Inventory window: 2013-09-11 to 2025-10-05. | SELECT dv.localdatetime, dv.datavalue FROM leo_center.datavalues dv WHERE dv.sensorid = 244 AND dv.variableid = 3 AND dv.localdatetime >= DATE '2013-07-25' ORDER BY dv.localdatetime; | Yes - Oracle DATACATALOG validated in Oracle on 2026-04-15. | 3 | soilTemp | Temperature | degC | SELECT v.variableid, v.variablecode, v.variablename, u.unitsabbreviation FROM leo_center.variables v LEFT JOIN leo_center.units u ON v.variableunitsid = u.unitsid WHERE v.variableid = 3;
Soil temperature | T_soil | -4 | 18 | -0.05 | Depth level 1 (5 cm below surface) | Thermal state / transport driver | Subsurface temperature controls gas diffusivity, density, and biological or geochemical source-sink rates. | LEO Center | LEO-Center-Inventory.xlsx | 5TM | 90 | LEO-C_18_-4_1_5TM | leo_center.datavalues | dv.sensorid = 90 AND dv.variableid = 3 | LOCALDATETIME | DATAVALUE | degC | degC | identity (keep physical units in SQL; convert later in Python) | Hill slope center | Subsurface point at x=-4.0, y=18.0, depth=5 cm. | Core thermal state measurement for coupling heat and moisture to subsurface gas transport. | 2013-07-25 | 2018-08-13 | Oracle DATACATALOG validated in Oracle on 2026-04-15. Inventory window: 2013-09-11 to 2017-04-05. | SELECT dv.localdatetime, dv.datavalue FROM leo_center.datavalues dv WHERE dv.sensorid = 90 AND dv.variableid = 3 AND dv.localdatetime >= DATE '2013-07-25' ORDER BY dv.localdatetime; | Yes - Oracle DATACATALOG validated in Oracle on 2026-04-15. | 3 | soilTemp | Temperature | degC | SELECT v.variableid, v.variablecode, v.variablename, u.unitsabbreviation FROM leo_center.variables v LEFT JOIN leo_center.units u ON v.variableunitsid = u.unitsid WHERE v.variableid = 3;
Soil temperature | T_soil | -3 | 18 | -0.35 | Depth level 3 (35 cm below surface) | Thermal state / transport driver | Subsurface temperature controls gas diffusivity, density, and biological or geochemical source-sink rates. | LEO Center | LEO-Center-Inventory.xlsx | 5TM | 352 | LEO-C_18_-3_3_5TM | leo_center.datavalues | dv.sensorid = 352 AND dv.variableid = 3 | LOCALDATETIME | DATAVALUE | degC | degC | identity (keep physical units in SQL; convert later in Python) | Hill slope center | Subsurface point at x=-3.0, y=18.0, depth=35 cm. | Core thermal state measurement for coupling heat and moisture to subsurface gas transport. | 2013-07-25 | 2018-08-13 | Oracle DATACATALOG validated in Oracle on 2026-04-15. Inventory window: 2013-09-11 to 2018-01-29. | SELECT dv.localdatetime, dv.datavalue FROM leo_center.datavalues dv WHERE dv.sensorid = 352 AND dv.variableid = 3 AND dv.localdatetime >= DATE '2013-07-25' ORDER BY dv.localdatetime; | Yes - Oracle DATACATALOG validated in Oracle on 2026-04-15. | 3 | soilTemp | Temperature | degC | SELECT v.variableid, v.variablecode, v.variablename, u.unitsabbreviation FROM leo_center.variables v LEFT JOIN leo_center.units u ON v.variableunitsid = u.unitsid WHERE v.variableid = 3;
Soil temperature | T_soil | -3 | 18 | -0.2 | Depth level 2 (20 cm below surface) | Thermal state / transport driver | Subsurface temperature controls gas diffusivity, density, and biological or geochemical source-sink rates. | LEO Center | LEO-Center-Inventory.xlsx | 5TM | 245 | LEO-C_18_-3_2_5TM | leo_center.datavalues | dv.sensorid = 245 AND dv.variableid = 3 | LOCALDATETIME | DATAVALUE | degC | degC | identity (keep physical units in SQL; convert later in Python) | Hill slope center | Subsurface point at x=-3.0, y=18.0, depth=20 cm. | Core thermal state measurement for coupling heat and moisture to subsurface gas transport. | 2013-07-25 | 2018-08-13 | Oracle DATACATALOG validated in Oracle on 2026-04-15. Inventory window: 2013-09-11 to 2017-02-04. | SELECT dv.localdatetime, dv.datavalue FROM leo_center.datavalues dv WHERE dv.sensorid = 245 AND dv.variableid = 3 AND dv.localdatetime >= DATE '2013-07-25' ORDER BY dv.localdatetime; | Yes - Oracle DATACATALOG validated in Oracle on 2026-04-15. | 3 | soilTemp | Temperature | degC | SELECT v.variableid, v.variablecode, v.variablename, u.unitsabbreviation FROM leo_center.variables v LEFT JOIN leo_center.units u ON v.variableunitsid = u.unitsid WHERE v.variableid = 3;
Soil temperature | T_soil | -3 | 18 | -0.05 | Depth level 1 (5 cm below surface) | Thermal state / transport driver | Subsurface temperature controls gas diffusivity, density, and biological or geochemical source-sink rates. | LEO Center | LEO-Center-Inventory.xlsx | 5TM | 91 | LEO-C_18_-3_1_5TM | leo_center.datavalues | dv.sensorid = 91 AND dv.variableid = 3 | LOCALDATETIME | DATAVALUE | degC | degC | identity (keep physical units in SQL; convert later in Python) | Hill slope center | Subsurface point at x=-3.0, y=18.0, depth=5 cm. | Core thermal state measurement for coupling heat and moisture to subsurface gas transport. | 2013-07-25 | 2018-08-13 | Oracle DATACATALOG validated in Oracle on 2026-04-15. Inventory window: 2013-09-11 to 2018-05-14. | SELECT dv.localdatetime, dv.datavalue FROM leo_center.datavalues dv WHERE dv.sensorid = 91 AND dv.variableid = 3 AND dv.localdatetime >= DATE '2013-07-25' ORDER BY dv.localdatetime; | Yes - Oracle DATACATALOG validated in Oracle on 2026-04-15. | 3 | soilTemp | Temperature | degC | SELECT v.variableid, v.variablecode, v.variablename, u.unitsabbreviation FROM leo_center.variables v LEFT JOIN leo_center.units u ON v.variableunitsid = u.unitsid WHERE v.variableid = 3;
Soil temperature | T_soil | -2 | 18 | -0.85 | Depth level 5 (85 cm below surface) | Thermal state / transport driver | Subsurface temperature controls gas diffusivity, density, and biological or geochemical source-sink rates. | LEO Center | LEO-Center-Inventory.xlsx | 5TM | 485 | LEO-C_18_-2_5_5TM | leo_center.datavalues | dv.sensorid = 485 AND dv.variableid = 3 | LOCALDATETIME | DATAVALUE | degC | degC | identity (keep physical units in SQL; convert later in Python) | Hill slope center | Subsurface point at x=-2.0, y=18.0, depth=85 cm. | Core thermal state measurement for coupling heat and moisture to subsurface gas transport. | 2013-07-25 | 2018-08-13 | Oracle DATACATALOG validated in Oracle on 2026-04-15. Inventory window: 2013-09-11 to 2014-02-03. | SELECT dv.localdatetime, dv.datavalue FROM leo_center.datavalues dv WHERE dv.sensorid = 485 AND dv.variableid = 3 AND dv.localdatetime >= DATE '2013-07-25' ORDER BY dv.localdatetime; | Yes - Oracle DATACATALOG validated in Oracle on 2026-04-15. | 3 | soilTemp | Temperature | degC | SELECT v.variableid, v.variablecode, v.variablename, u.unitsabbreviation FROM leo_center.variables v LEFT JOIN leo_center.units u ON v.variableunitsid = u.unitsid WHERE v.variableid = 3;
Soil temperature | T_soil | -2 | 18 | -0.5 | Depth level 4 (50 cm below surface) | Thermal state / transport driver | Subsurface temperature controls gas diffusivity, density, and biological or geochemical source-sink rates. | LEO Center | LEO-Center-Inventory.xlsx | 5TM | 431 | LEO-C_18_-2_4_5TM | leo_center.datavalues | dv.sensorid = 431 AND dv.variableid = 3 | LOCALDATETIME | DATAVALUE | degC | degC | identity (keep physical units in SQL; convert later in Python) | Hill slope center | Subsurface point at x=-2.0, y=18.0, depth=50 cm. | Core thermal state measurement for coupling heat and moisture to subsurface gas transport. | 2013-07-25 | 2018-08-13 | Oracle DATACATALOG validated in Oracle on 2026-04-15. Inventory window: 2013-09-11 to 2018-02-28. | SELECT dv.localdatetime, dv.datavalue FROM leo_center.datavalues dv WHERE dv.sensorid = 431 AND dv.variableid = 3 AND dv.localdatetime >= DATE '2013-07-25' ORDER BY dv.localdatetime; | Yes - Oracle DATACATALOG validated in Oracle on 2026-04-15. | 3 | soilTemp | Temperature | degC | SELECT v.variableid, v.variablecode, v.variablename, u.unitsabbreviation FROM leo_center.variables v LEFT JOIN leo_center.units u ON v.variableunitsid = u.unitsid WHERE v.variableid = 3;
Soil temperature | T_soil | -2 | 18 | -0.2 | Depth level 2 (20 cm below surface) | Thermal state / transport driver | Subsurface temperature controls gas diffusivity, density, and biological or geochemical source-sink rates. | LEO Center | LEO-Center-Inventory.xlsx | 5TM | 246 | LEO-C_18_-2_2_5TM | leo_center.datavalues | dv.sensorid = 246 AND dv.variableid = 3 | LOCALDATETIME | DATAVALUE | degC | degC | identity (keep physical units in SQL; convert later in Python) | Hill slope center | Subsurface point at x=-2.0, y=18.0, depth=20 cm. | Core thermal state measurement for coupling heat and moisture to subsurface gas transport. | 2013-07-25 | 2018-08-13 | Oracle DATACATALOG validated in Oracle on 2026-04-15. Inventory window: 2013-09-11 to present. | SELECT dv.localdatetime, dv.datavalue FROM leo_center.datavalues dv WHERE dv.sensorid = 246 AND dv.variableid = 3 AND dv.localdatetime >= DATE '2013-07-25' ORDER BY dv.localdatetime; | Yes - Oracle DATACATALOG validated in Oracle on 2026-04-15. | 3 | soilTemp | Temperature | degC | SELECT v.variableid, v.variablecode, v.variablename, u.unitsabbreviation FROM leo_center.variables v LEFT JOIN leo_center.units u ON v.variableunitsid = u.unitsid WHERE v.variableid = 3;
Soil temperature | T_soil | -2 | 18 | -0.05 | Depth level 1 (5 cm below surface) | Thermal state / transport driver | Subsurface temperature controls gas diffusivity, density, and biological or geochemical source-sink rates. | LEO Center | LEO-Center-Inventory.xlsx | 5TM | 92 | LEO-C_18_-2_1_5TM | leo_center.datavalues | dv.sensorid = 92 AND dv.variableid = 3 | LOCALDATETIME | DATAVALUE | degC | degC | identity (keep physical units in SQL; convert later in Python) | Hill slope center | Subsurface point at x=-2.0, y=18.0, depth=5 cm. | Core thermal state measurement for coupling heat and moisture to subsurface gas transport. | 2013-07-25 | 2018-08-13 | Oracle DATACATALOG validated in Oracle on 2026-04-15. Inventory window: 2013-09-11 to 2018-04-27. | SELECT dv.localdatetime, dv.datavalue FROM leo_center.datavalues dv WHERE dv.sensorid = 92 AND dv.variableid = 3 AND dv.localdatetime >= DATE '2013-07-25' ORDER BY dv.localdatetime; | Yes - Oracle DATACATALOG validated in Oracle on 2026-04-15. | 3 | soilTemp | Temperature | degC | SELECT v.variableid, v.variablecode, v.variablename, u.unitsabbreviation FROM leo_center.variables v LEFT JOIN leo_center.units u ON v.variableunitsid = u.unitsid WHERE v.variableid = 3;
Soil temperature | T_soil | -1 | 18 | -0.35 | Depth level 3 (35 cm below surface) | Thermal state / transport driver | Subsurface temperature controls gas diffusivity, density, and biological or geochemical source-sink rates. | LEO Center | LEO-Center-Inventory.xlsx | 5TM | 353 | LEO-C_18_-1_3_5TM | leo_center.datavalues | dv.sensorid = 353 AND dv.variableid = 3 | LOCALDATETIME | DATAVALUE | degC | degC | identity (keep physical units in SQL; convert later in Python) | Hill slope center | Subsurface point at x=-1.0, y=18.0, depth=35 cm. | Core thermal state measurement for coupling heat and moisture to subsurface gas transport. | 2013-07-25 | 2018-08-13 | Oracle DATACATALOG validated in Oracle on 2026-04-15. Inventory window: 2013-09-11 to present. | SELECT dv.localdatetime, dv.datavalue FROM leo_center.datavalues dv WHERE dv.sensorid = 353 AND dv.variableid = 3 AND dv.localdatetime >= DATE '2013-07-25' ORDER BY dv.localdatetime; | Yes - Oracle DATACATALOG validated in Oracle on 2026-04-15. | 3 | soilTemp | Temperature | degC | SELECT v.variableid, v.variablecode, v.variablename, u.unitsabbreviation FROM leo_center.variables v LEFT JOIN leo_center.units u ON v.variableunitsid = u.unitsid WHERE v.variableid = 3;
Soil temperature | T_soil | -1 | 18 | -0.2 | Depth level 2 (20 cm below surface) | Thermal state / transport driver | Subsurface temperature controls gas diffusivity, density, and biological or geochemical source-sink rates. | LEO Center | LEO-Center-Inventory.xlsx | 5TM | 247 | LEO-C_18_-1_2_5TM | leo_center.datavalues | dv.sensorid = 247 AND dv.variableid = 3 | LOCALDATETIME | DATAVALUE | degC | degC | identity (keep physical units in SQL; convert later in Python) | Hill slope center | Subsurface point at x=-1.0, y=18.0, depth=20 cm. | Core thermal state measurement for coupling heat and moisture to subsurface gas transport. | 2013-07-25 | 2018-08-13 | Oracle DATACATALOG validated in Oracle on 2026-04-15. Inventory window: 2013-09-11 to 2019-07-18. | SELECT dv.localdatetime, dv.datavalue FROM leo_center.datavalues dv WHERE dv.sensorid = 247 AND dv.variableid = 3 AND dv.localdatetime >= DATE '2013-07-25' ORDER BY dv.localdatetime; | Yes - Oracle DATACATALOG validated in Oracle on 2026-04-15. | 3 | soilTemp | Temperature | degC | SELECT v.variableid, v.variablecode, v.variablename, u.unitsabbreviation FROM leo_center.variables v LEFT JOIN leo_center.units u ON v.variableunitsid = u.unitsid WHERE v.variableid = 3;
Soil temperature | T_soil | -1 | 18 | -0.05 | Depth level 1 (5 cm below surface) | Thermal state / transport driver | Subsurface temperature controls gas diffusivity, density, and biological or geochemical source-sink rates. | LEO Center | LEO-Center-Inventory.xlsx | 5TM | 93 | LEO-C_18_-1_1_5TM | leo_center.datavalues | dv.sensorid = 93 AND dv.variableid = 3 | LOCALDATETIME | DATAVALUE | degC | degC | identity (keep physical units in SQL; convert later in Python) | Hill slope center | Subsurface point at x=-1.0, y=18.0, depth=5 cm. | Core thermal state measurement for coupling heat and moisture to subsurface gas transport. | 2013-07-25 | 2018-08-13 | Oracle DATACATALOG validated in Oracle on 2026-04-15. Inventory window: 2013-09-11 to 2023-07-03. | SELECT dv.localdatetime, dv.datavalue FROM leo_center.datavalues dv WHERE dv.sensorid = 93 AND dv.variableid = 3 AND dv.localdatetime >= DATE '2013-07-25' ORDER BY dv.localdatetime; | Yes - Oracle DATACATALOG validated in Oracle on 2026-04-15. | 3 | soilTemp | Temperature | degC | SELECT v.variableid, v.variablecode, v.variablename, u.unitsabbreviation FROM leo_center.variables v LEFT JOIN leo_center.units u ON v.variableunitsid = u.unitsid WHERE v.variableid = 3;
Soil temperature | T_soil | 0 | 18 | -0.85 | Depth level 5 (85 cm below surface) | Thermal state / transport driver | Subsurface temperature controls gas diffusivity, density, and biological or geochemical source-sink rates. | LEO Center | LEO-Center-Inventory.xlsx | 5TM | 486 | LEO-C_18_0_5_5TM | leo_center.datavalues | dv.sensorid = 486 AND dv.variableid = 3 | LOCALDATETIME | DATAVALUE | degC | degC | identity (keep physical units in SQL; convert later in Python) | Hill slope center | Subsurface point at x=0.0, y=18.0, depth=85 cm. | Core thermal state measurement for coupling heat and moisture to subsurface gas transport. | 2013-07-25 | 2018-08-13 | Oracle DATACATALOG validated in Oracle on 2026-04-15. Inventory window: 2013-09-15 to 2023-03-25. | SELECT dv.localdatetime, dv.datavalue FROM leo_center.datavalues dv WHERE dv.sensorid = 486 AND dv.variableid = 3 AND dv.localdatetime >= DATE '2013-07-25' ORDER BY dv.localdatetime; | Yes - Oracle DATACATALOG validated in Oracle on 2026-04-15. | 3 | soilTemp | Temperature | degC | SELECT v.variableid, v.variablecode, v.variablename, u.unitsabbreviation FROM leo_center.variables v LEFT JOIN leo_center.units u ON v.variableunitsid = u.unitsid WHERE v.variableid = 3;
Soil temperature | T_soil | 0 | 18 | -0.5 | Depth level 4 (50 cm below surface) | Thermal state / transport driver | Subsurface temperature controls gas diffusivity, density, and biological or geochemical source-sink rates. | LEO Center | LEO-Center-Inventory.xlsx | 5TM | 432 | LEO-C_18_0_4_5TM | leo_center.datavalues | dv.sensorid = 432 AND dv.variableid = 3 | LOCALDATETIME | DATAVALUE | degC | degC | identity (keep physical units in SQL; convert later in Python) | Hill slope center | Subsurface point at x=0.0, y=18.0, depth=50 cm. | Core thermal state measurement for coupling heat and moisture to subsurface gas transport. | 2013-07-25 | 2018-08-13 | Oracle DATACATALOG validated in Oracle on 2026-04-15. Inventory window: 2013-09-11 to present. | SELECT dv.localdatetime, dv.datavalue FROM leo_center.datavalues dv WHERE dv.sensorid = 432 AND dv.variableid = 3 AND dv.localdatetime >= DATE '2013-07-25' ORDER BY dv.localdatetime; | Yes - Oracle DATACATALOG validated in Oracle on 2026-04-15. | 3 | soilTemp | Temperature | degC | SELECT v.variableid, v.variablecode, v.variablename, u.unitsabbreviation FROM leo_center.variables v LEFT JOIN leo_center.units u ON v.variableunitsid = u.unitsid WHERE v.variableid = 3;
Soil temperature | T_soil | 0 | 18 | -0.2 | Depth level 2 (20 cm below surface) | Thermal state / transport driver | Subsurface temperature controls gas diffusivity, density, and biological or geochemical source-sink rates. | LEO Center | LEO-Center-Inventory.xlsx | 5TM | 248 | LEO-C_18_0_2_5TM | leo_center.datavalues | dv.sensorid = 248 AND dv.variableid = 3 | LOCALDATETIME | DATAVALUE | degC | degC | identity (keep physical units in SQL; convert later in Python) | Hill slope center | Subsurface point at x=0.0, y=18.0, depth=20 cm. | Core thermal state measurement for coupling heat and moisture to subsurface gas transport. | 2013-07-25 | 2018-08-13 | Oracle DATACATALOG validated in Oracle on 2026-04-15. Inventory window: 2013-09-11 to 2025-08-08. | SELECT dv.localdatetime, dv.datavalue FROM leo_center.datavalues dv WHERE dv.sensorid = 248 AND dv.variableid = 3 AND dv.localdatetime >= DATE '2013-07-25' ORDER BY dv.localdatetime; | Yes - Oracle DATACATALOG validated in Oracle on 2026-04-15. | 3 | soilTemp | Temperature | degC | SELECT v.variableid, v.variablecode, v.variablename, u.unitsabbreviation FROM leo_center.variables v LEFT JOIN leo_center.units u ON v.variableunitsid = u.unitsid WHERE v.variableid = 3;
Soil temperature | T_soil | 0 | 18 | -0.05 | Depth level 1 (5 cm below surface) | Thermal state / transport driver | Subsurface temperature controls gas diffusivity, density, and biological or geochemical source-sink rates. | LEO Center | LEO-Center-Inventory.xlsx | 5TM | 94 | LEO-C_18_0_1_5TM | leo_center.datavalues | dv.sensorid = 94 AND dv.variableid = 3 | LOCALDATETIME | DATAVALUE | degC | degC | identity (keep physical units in SQL; convert later in Python) | Hill slope center | Subsurface point at x=0.0, y=18.0, depth=5 cm. | Core thermal state measurement for coupling heat and moisture to subsurface gas transport. | 2013-07-25 | 2018-08-13 | Oracle DATACATALOG validated in Oracle on 2026-04-15. Inventory window: 2013-09-11 to 2019-08-18. | SELECT dv.localdatetime, dv.datavalue FROM leo_center.datavalues dv WHERE dv.sensorid = 94 AND dv.variableid = 3 AND dv.localdatetime >= DATE '2013-07-25' ORDER BY dv.localdatetime; | Yes - Oracle DATACATALOG validated in Oracle on 2026-04-15. | 3 | soilTemp | Temperature | degC | SELECT v.variableid, v.variablecode, v.variablename, u.unitsabbreviation FROM leo_center.variables v LEFT JOIN leo_center.units u ON v.variableunitsid = u.unitsid WHERE v.variableid = 3;
Soil temperature | T_soil | 1 | 18 | -0.35 | Depth level 3 (35 cm below surface) | Thermal state / transport driver | Subsurface temperature controls gas diffusivity, density, and biological or geochemical source-sink rates. | LEO Center | LEO-Center-Inventory.xlsx | 5TM | 354 | LEO-C_18_1_3_5TM | leo_center.datavalues | dv.sensorid = 354 AND dv.variableid = 3 | LOCALDATETIME | DATAVALUE | degC | degC | identity (keep physical units in SQL; convert later in Python) | Hill slope center | Subsurface point at x=1.0, y=18.0, depth=35 cm. | Core thermal state measurement for coupling heat and moisture to subsurface gas transport. | 2013-07-25 | 2018-08-13 | Oracle DATACATALOG validated in Oracle on 2026-04-15. Inventory window: 2013-09-11 to 2016-01-15. | SELECT dv.localdatetime, dv.datavalue FROM leo_center.datavalues dv WHERE dv.sensorid = 354 AND dv.variableid = 3 AND dv.localdatetime >= DATE '2013-07-25' ORDER BY dv.localdatetime; | Yes - Oracle DATACATALOG validated in Oracle on 2026-04-15. | 3 | soilTemp | Temperature | degC | SELECT v.variableid, v.variablecode, v.variablename, u.unitsabbreviation FROM leo_center.variables v LEFT JOIN leo_center.units u ON v.variableunitsid = u.unitsid WHERE v.variableid = 3;
Soil temperature | T_soil | 1 | 18 | -0.2 | Depth level 2 (20 cm below surface) | Thermal state / transport driver | Subsurface temperature controls gas diffusivity, density, and biological or geochemical source-sink rates. | LEO Center | LEO-Center-Inventory.xlsx | 5TM | 249 | LEO-C_18_1_2_5TM | leo_center.datavalues | dv.sensorid = 249 AND dv.variableid = 3 | LOCALDATETIME | DATAVALUE | degC | degC | identity (keep physical units in SQL; convert later in Python) | Hill slope center | Subsurface point at x=1.0, y=18.0, depth=20 cm. | Core thermal state measurement for coupling heat and moisture to subsurface gas transport. | 2013-07-25 | 2018-08-13 | Oracle DATACATALOG validated in Oracle on 2026-04-15. Inventory window: 2013-09-11 to 2018-03-03. | SELECT dv.localdatetime, dv.datavalue FROM leo_center.datavalues dv WHERE dv.sensorid = 249 AND dv.variableid = 3 AND dv.localdatetime >= DATE '2013-07-25' ORDER BY dv.localdatetime; | Yes - Oracle DATACATALOG validated in Oracle on 2026-04-15. | 3 | soilTemp | Temperature | degC | SELECT v.variableid, v.variablecode, v.variablename, u.unitsabbreviation FROM leo_center.variables v LEFT JOIN leo_center.units u ON v.variableunitsid = u.unitsid WHERE v.variableid = 3;
Soil temperature | T_soil | 1 | 18 | -0.05 | Depth level 1 (5 cm below surface) | Thermal state / transport driver | Subsurface temperature controls gas diffusivity, density, and biological or geochemical source-sink rates. | LEO Center | LEO-Center-Inventory.xlsx | 5TM | 95 | LEO-C_18_1_1_5TM | leo_center.datavalues | dv.sensorid = 95 AND dv.variableid = 3 | LOCALDATETIME | DATAVALUE | degC | degC | identity (keep physical units in SQL; convert later in Python) | Hill slope center | Subsurface point at x=1.0, y=18.0, depth=5 cm. | Core thermal state measurement for coupling heat and moisture to subsurface gas transport. | 2013-07-25 | 2018-08-13 | Oracle DATACATALOG validated in Oracle on 2026-04-15. Inventory window: 2013-09-11 to 2018-05-27. | SELECT dv.localdatetime, dv.datavalue FROM leo_center.datavalues dv WHERE dv.sensorid = 95 AND dv.variableid = 3 AND dv.localdatetime >= DATE '2013-07-25' ORDER BY dv.localdatetime; | Yes - Oracle DATACATALOG validated in Oracle on 2026-04-15. | 3 | soilTemp | Temperature | degC | SELECT v.variableid, v.variablecode, v.variablename, u.unitsabbreviation FROM leo_center.variables v LEFT JOIN leo_center.units u ON v.variableunitsid = u.unitsid WHERE v.variableid = 3;
Soil temperature | T_soil | 2 | 18 | -0.85 | Depth level 5 (85 cm below surface) | Thermal state / transport driver | Subsurface temperature controls gas diffusivity, density, and biological or geochemical source-sink rates. | LEO Center | LEO-Center-Inventory.xlsx | 5TM | 487 | LEO-C_18_2_5_5TM | leo_center.datavalues | dv.sensorid = 487 AND dv.variableid = 3 | LOCALDATETIME | DATAVALUE | degC | degC | identity (keep physical units in SQL; convert later in Python) | Hill slope center | Subsurface point at x=2.0, y=18.0, depth=85 cm. | Core thermal state measurement for coupling heat and moisture to subsurface gas transport. | 2013-07-25 | 2018-08-13 | Oracle DATACATALOG validated in Oracle on 2026-04-15. Inventory window: 2013-09-11 to present. | SELECT dv.localdatetime, dv.datavalue FROM leo_center.datavalues dv WHERE dv.sensorid = 487 AND dv.variableid = 3 AND dv.localdatetime >= DATE '2013-07-25' ORDER BY dv.localdatetime; | Yes - Oracle DATACATALOG validated in Oracle on 2026-04-15. | 3 | soilTemp | Temperature | degC | SELECT v.variableid, v.variablecode, v.variablename, u.unitsabbreviation FROM leo_center.variables v LEFT JOIN leo_center.units u ON v.variableunitsid = u.unitsid WHERE v.variableid = 3;
Soil temperature | T_soil | 2 | 18 | -0.5 | Depth level 4 (50 cm below surface) | Thermal state / transport driver | Subsurface temperature controls gas diffusivity, density, and biological or geochemical source-sink rates. | LEO Center | LEO-Center-Inventory.xlsx | 5TM | 433 | LEO-C_18_2_4_5TM | leo_center.datavalues | dv.sensorid = 433 AND dv.variableid = 3 | LOCALDATETIME | DATAVALUE | degC | degC | identity (keep physical units in SQL; convert later in Python) | Hill slope center | Subsurface point at x=2.0, y=18.0, depth=50 cm. | Core thermal state measurement for coupling heat and moisture to subsurface gas transport. | 2013-07-25 | 2018-08-13 | Oracle DATACATALOG validated in Oracle on 2026-04-15. Inventory window: 2013-09-11 to 2022-12-15. | SELECT dv.localdatetime, dv.datavalue FROM leo_center.datavalues dv WHERE dv.sensorid = 433 AND dv.variableid = 3 AND dv.localdatetime >= DATE '2013-07-25' ORDER BY dv.localdatetime; | Yes - Oracle DATACATALOG validated in Oracle on 2026-04-15. | 3 | soilTemp | Temperature | degC | SELECT v.variableid, v.variablecode, v.variablename, u.unitsabbreviation FROM leo_center.variables v LEFT JOIN leo_center.units u ON v.variableunitsid = u.unitsid WHERE v.variableid = 3;
Soil temperature | T_soil | 2 | 18 | -0.2 | Depth level 2 (20 cm below surface) | Thermal state / transport driver | Subsurface temperature controls gas diffusivity, density, and biological or geochemical source-sink rates. | LEO Center | LEO-Center-Inventory.xlsx | 5TM | 250 | LEO-C_18_2_2_5TM | leo_center.datavalues | dv.sensorid = 250 AND dv.variableid = 3 | LOCALDATETIME | DATAVALUE | degC | degC | identity (keep physical units in SQL; convert later in Python) | Hill slope center | Subsurface point at x=2.0, y=18.0, depth=20 cm. | Core thermal state measurement for coupling heat and moisture to subsurface gas transport. | 2013-07-25 | 2018-08-13 | Oracle DATACATALOG validated in Oracle on 2026-04-15. Inventory window: 2013-09-11 to 2020-07-30. | SELECT dv.localdatetime, dv.datavalue FROM leo_center.datavalues dv WHERE dv.sensorid = 250 AND dv.variableid = 3 AND dv.localdatetime >= DATE '2013-07-25' ORDER BY dv.localdatetime; | Yes - Oracle DATACATALOG validated in Oracle on 2026-04-15. | 3 | soilTemp | Temperature | degC | SELECT v.variableid, v.variablecode, v.variablename, u.unitsabbreviation FROM leo_center.variables v LEFT JOIN leo_center.units u ON v.variableunitsid = u.unitsid WHERE v.variableid = 3;
Soil temperature | T_soil | 2 | 18 | -0.05 | Depth level 1 (5 cm below surface) | Thermal state / transport driver | Subsurface temperature controls gas diffusivity, density, and biological or geochemical source-sink rates. | LEO Center | LEO-Center-Inventory.xlsx | 5TM | 96 | LEO-C_18_2_1_5TM | leo_center.datavalues | dv.sensorid = 96 AND dv.variableid = 3 | LOCALDATETIME | DATAVALUE | degC | degC | identity (keep physical units in SQL; convert later in Python) | Hill slope center | Subsurface point at x=2.0, y=18.0, depth=5 cm. | Core thermal state measurement for coupling heat and moisture to subsurface gas transport. | 2013-07-25 | 2018-08-13 | Oracle DATACATALOG validated in Oracle on 2026-04-15. Inventory window: 2013-09-11 to 2023-07-14. | SELECT dv.localdatetime, dv.datavalue FROM leo_center.datavalues dv WHERE dv.sensorid = 96 AND dv.variableid = 3 AND dv.localdatetime >= DATE '2013-07-25' ORDER BY dv.localdatetime; | Yes - Oracle DATACATALOG validated in Oracle on 2026-04-15. | 3 | soilTemp | Temperature | degC | SELECT v.variableid, v.variablecode, v.variablename, u.unitsabbreviation FROM leo_center.variables v LEFT JOIN leo_center.units u ON v.variableunitsid = u.unitsid WHERE v.variableid = 3;
Soil temperature | T_soil | 3 | 18 | -0.35 | Depth level 3 (35 cm below surface) | Thermal state / transport driver | Subsurface temperature controls gas diffusivity, density, and biological or geochemical source-sink rates. | LEO Center | LEO-Center-Inventory.xlsx | 5TM | 355 | LEO-C_18_3_3_5TM | leo_center.datavalues | dv.sensorid = 355 AND dv.variableid = 3 | LOCALDATETIME | DATAVALUE | degC | degC | identity (keep physical units in SQL; convert later in Python) | Hill slope center | Subsurface point at x=3.0, y=18.0, depth=35 cm. | Core thermal state measurement for coupling heat and moisture to subsurface gas transport. | 2013-07-25 | 2018-08-13 | Oracle DATACATALOG validated in Oracle on 2026-04-15. Inventory window: 2013-09-11 to 2025-08-30. | SELECT dv.localdatetime, dv.datavalue FROM leo_center.datavalues dv WHERE dv.sensorid = 355 AND dv.variableid = 3 AND dv.localdatetime >= DATE '2013-07-25' ORDER BY dv.localdatetime; | Yes - Oracle DATACATALOG validated in Oracle on 2026-04-15. | 3 | soilTemp | Temperature | degC | SELECT v.variableid, v.variablecode, v.variablename, u.unitsabbreviation FROM leo_center.variables v LEFT JOIN leo_center.units u ON v.variableunitsid = u.unitsid WHERE v.variableid = 3;
Soil temperature | T_soil | 3 | 18 | -0.2 | Depth level 2 (20 cm below surface) | Thermal state / transport driver | Subsurface temperature controls gas diffusivity, density, and biological or geochemical source-sink rates. | LEO Center | LEO-Center-Inventory.xlsx | 5TM | 251 | LEO-C_18_3_2_5TM | leo_center.datavalues | dv.sensorid = 251 AND dv.variableid = 3 | LOCALDATETIME | DATAVALUE | degC | degC | identity (keep physical units in SQL; convert later in Python) | Hill slope center | Subsurface point at x=3.0, y=18.0, depth=20 cm. | Core thermal state measurement for coupling heat and moisture to subsurface gas transport. | 2013-07-25 | 2018-08-13 | Oracle DATACATALOG validated in Oracle on 2026-04-15. Inventory window: 2013-09-11 to 2020-07-26. | SELECT dv.localdatetime, dv.datavalue FROM leo_center.datavalues dv WHERE dv.sensorid = 251 AND dv.variableid = 3 AND dv.localdatetime >= DATE '2013-07-25' ORDER BY dv.localdatetime; | Yes - Oracle DATACATALOG validated in Oracle on 2026-04-15. | 3 | soilTemp | Temperature | degC | SELECT v.variableid, v.variablecode, v.variablename, u.unitsabbreviation FROM leo_center.variables v LEFT JOIN leo_center.units u ON v.variableunitsid = u.unitsid WHERE v.variableid = 3;
Soil temperature | T_soil | 3 | 18 | -0.05 | Depth level 1 (5 cm below surface) | Thermal state / transport driver | Subsurface temperature controls gas diffusivity, density, and biological or geochemical source-sink rates. | LEO Center | LEO-Center-Inventory.xlsx | 5TM | 97 | LEO-C_18_3_1_5TM | leo_center.datavalues | dv.sensorid = 97 AND dv.variableid = 3 | LOCALDATETIME | DATAVALUE | degC | degC | identity (keep physical units in SQL; convert later in Python) | Hill slope center | Subsurface point at x=3.0, y=18.0, depth=5 cm. | Core thermal state measurement for coupling heat and moisture to subsurface gas transport. | 2013-07-25 | 2018-08-13 | Oracle DATACATALOG validated in Oracle on 2026-04-15. Inventory window: 2013-09-11 to 2018-01-28. | SELECT dv.localdatetime, dv.datavalue FROM leo_center.datavalues dv WHERE dv.sensorid = 97 AND dv.variableid = 3 AND dv.localdatetime >= DATE '2013-07-25' ORDER BY dv.localdatetime; | Yes - Oracle DATACATALOG validated in Oracle on 2026-04-15. | 3 | soilTemp | Temperature | degC | SELECT v.variableid, v.variablecode, v.variablename, u.unitsabbreviation FROM leo_center.variables v LEFT JOIN leo_center.units u ON v.variableunitsid = u.unitsid WHERE v.variableid = 3;
Soil temperature | T_soil | 4 | 18 | -0.85 | Depth level 5 (85 cm below surface) | Thermal state / transport driver | Subsurface temperature controls gas diffusivity, density, and biological or geochemical source-sink rates. | LEO Center | LEO-Center-Inventory.xlsx | 5TM | 488 | LEO-C_18_4_5_5TM | leo_center.datavalues | dv.sensorid = 488 AND dv.variableid = 3 | LOCALDATETIME | DATAVALUE | degC | degC | identity (keep physical units in SQL; convert later in Python) | Hill slope center | Subsurface point at x=4.0, y=18.0, depth=85 cm. | Core thermal state measurement for coupling heat and moisture to subsurface gas transport. | 2013-07-25 | 2018-08-13 | Oracle DATACATALOG validated in Oracle on 2026-04-15. Inventory window: 2013-09-11 to present. | SELECT dv.localdatetime, dv.datavalue FROM leo_center.datavalues dv WHERE dv.sensorid = 488 AND dv.variableid = 3 AND dv.localdatetime >= DATE '2013-07-25' ORDER BY dv.localdatetime; | Yes - Oracle DATACATALOG validated in Oracle on 2026-04-15. | 3 | soilTemp | Temperature | degC | SELECT v.variableid, v.variablecode, v.variablename, u.unitsabbreviation FROM leo_center.variables v LEFT JOIN leo_center.units u ON v.variableunitsid = u.unitsid WHERE v.variableid = 3;
Soil temperature | T_soil | 4 | 18 | -0.5 | Depth level 4 (50 cm below surface) | Thermal state / transport driver | Subsurface temperature controls gas diffusivity, density, and biological or geochemical source-sink rates. | LEO Center | LEO-Center-Inventory.xlsx | 5TM | 434 | LEO-C_18_4_4_5TM | leo_center.datavalues | dv.sensorid = 434 AND dv.variableid = 3 | LOCALDATETIME | DATAVALUE | degC | degC | identity (keep physical units in SQL; convert later in Python) | Hill slope center | Subsurface point at x=4.0, y=18.0, depth=50 cm. | Core thermal state measurement for coupling heat and moisture to subsurface gas transport. | 2013-07-25 | 2018-08-13 | Oracle DATACATALOG validated in Oracle on 2026-04-15. Inventory window: 2013-09-11 to 2025-03-22. | SELECT dv.localdatetime, dv.datavalue FROM leo_center.datavalues dv WHERE dv.sensorid = 434 AND dv.variableid = 3 AND dv.localdatetime >= DATE '2013-07-25' ORDER BY dv.localdatetime; | Yes - Oracle DATACATALOG validated in Oracle on 2026-04-15. | 3 | soilTemp | Temperature | degC | SELECT v.variableid, v.variablecode, v.variablename, u.unitsabbreviation FROM leo_center.variables v LEFT JOIN leo_center.units u ON v.variableunitsid = u.unitsid WHERE v.variableid = 3;
Soil temperature | T_soil | 4 | 18 | -0.2 | Depth level 2 (20 cm below surface) | Thermal state / transport driver | Subsurface temperature controls gas diffusivity, density, and biological or geochemical source-sink rates. | LEO Center | LEO-Center-Inventory.xlsx | 5TM | 252 | LEO-C_18_4_2_5TM | leo_center.datavalues | dv.sensorid = 252 AND dv.variableid = 3 | LOCALDATETIME | DATAVALUE | degC | degC | identity (keep physical units in SQL; convert later in Python) | Hill slope center | Subsurface point at x=4.0, y=18.0, depth=20 cm. | Core thermal state measurement for coupling heat and moisture to subsurface gas transport. | 2013-07-25 | 2018-08-13 | Oracle DATACATALOG validated in Oracle on 2026-04-15. Inventory window: 2013-09-11 to 2016-01-15. | SELECT dv.localdatetime, dv.datavalue FROM leo_center.datavalues dv WHERE dv.sensorid = 252 AND dv.variableid = 3 AND dv.localdatetime >= DATE '2013-07-25' ORDER BY dv.localdatetime; | Yes - Oracle DATACATALOG validated in Oracle on 2026-04-15. | 3 | soilTemp | Temperature | degC | SELECT v.variableid, v.variablecode, v.variablename, u.unitsabbreviation FROM leo_center.variables v LEFT JOIN leo_center.units u ON v.variableunitsid = u.unitsid WHERE v.variableid = 3;
Soil temperature | T_soil | 4 | 18 | -0.05 | Depth level 1 (5 cm below surface) | Thermal state / transport driver | Subsurface temperature controls gas diffusivity, density, and biological or geochemical source-sink rates. | LEO Center | LEO-Center-Inventory.xlsx | 5TM | 98 | LEO-C_18_4_1_5TM | leo_center.datavalues | dv.sensorid = 98 AND dv.variableid = 3 | LOCALDATETIME | DATAVALUE | degC | degC | identity (keep physical units in SQL; convert later in Python) | Hill slope center | Subsurface point at x=4.0, y=18.0, depth=5 cm. | Core thermal state measurement for coupling heat and moisture to subsurface gas transport. | 2013-07-25 | 2018-08-13 | Oracle DATACATALOG validated in Oracle on 2026-04-15. Inventory window: 2013-09-11 to 2018-05-24. | SELECT dv.localdatetime, dv.datavalue FROM leo_center.datavalues dv WHERE dv.sensorid = 98 AND dv.variableid = 3 AND dv.localdatetime >= DATE '2013-07-25' ORDER BY dv.localdatetime; | Yes - Oracle DATACATALOG validated in Oracle on 2026-04-15. | 3 | soilTemp | Temperature | degC | SELECT v.variableid, v.variablecode, v.variablename, u.unitsabbreviation FROM leo_center.variables v LEFT JOIN leo_center.units u ON v.variableunitsid = u.unitsid WHERE v.variableid = 3;
Soil temperature | T_soil | 5 | 18 | -0.35 | Depth level 3 (35 cm below surface) | Thermal state / transport driver | Subsurface temperature controls gas diffusivity, density, and biological or geochemical source-sink rates. | LEO Center | LEO-Center-Inventory.xlsx | 5TM | 356 | LEO-C_18_5_3_5TM | leo_center.datavalues | dv.sensorid = 356 AND dv.variableid = 3 | LOCALDATETIME | DATAVALUE | degC | degC | identity (keep physical units in SQL; convert later in Python) | Hill slope center | Subsurface point at x=5.0, y=18.0, depth=35 cm. | Core thermal state measurement for coupling heat and moisture to subsurface gas transport. | 2013-07-25 | 2018-08-13 | Oracle DATACATALOG validated in Oracle on 2026-04-15. Inventory window: 2013-09-11 to present. | SELECT dv.localdatetime, dv.datavalue FROM leo_center.datavalues dv WHERE dv.sensorid = 356 AND dv.variableid = 3 AND dv.localdatetime >= DATE '2013-07-25' ORDER BY dv.localdatetime; | Yes - Oracle DATACATALOG validated in Oracle on 2026-04-15. | 3 | soilTemp | Temperature | degC | SELECT v.variableid, v.variablecode, v.variablename, u.unitsabbreviation FROM leo_center.variables v LEFT JOIN leo_center.units u ON v.variableunitsid = u.unitsid WHERE v.variableid = 3;
Soil temperature | T_soil | 5 | 18 | -0.2 | Depth level 2 (20 cm below surface) | Thermal state / transport driver | Subsurface temperature controls gas diffusivity, density, and biological or geochemical source-sink rates. | LEO Center | LEO-Center-Inventory.xlsx | 5TM | 253 | LEO-C_18_5_2_5TM | leo_center.datavalues | dv.sensorid = 253 AND dv.variableid = 3 | LOCALDATETIME | DATAVALUE | degC | degC | identity (keep physical units in SQL; convert later in Python) | Hill slope center | Subsurface point at x=5.0, y=18.0, depth=20 cm. | Core thermal state measurement for coupling heat and moisture to subsurface gas transport. | 2013-07-25 | 2018-08-13 | Oracle DATACATALOG validated in Oracle on 2026-04-15. Inventory window: 2013-09-11 to 2018-02-28. | SELECT dv.localdatetime, dv.datavalue FROM leo_center.datavalues dv WHERE dv.sensorid = 253 AND dv.variableid = 3 AND dv.localdatetime >= DATE '2013-07-25' ORDER BY dv.localdatetime; | Yes - Oracle DATACATALOG validated in Oracle on 2026-04-15. | 3 | soilTemp | Temperature | degC | SELECT v.variableid, v.variablecode, v.variablename, u.unitsabbreviation FROM leo_center.variables v LEFT JOIN leo_center.units u ON v.variableunitsid = u.unitsid WHERE v.variableid = 3;
Soil temperature | T_soil | 5 | 18 | -0.05 | Depth level 1 (5 cm below surface) | Thermal state / transport driver | Subsurface temperature controls gas diffusivity, density, and biological or geochemical source-sink rates. | LEO Center | LEO-Center-Inventory.xlsx | 5TM | 99 | LEO-C_18_5_1_5TM | leo_center.datavalues | dv.sensorid = 99 AND dv.variableid = 3 | LOCALDATETIME | DATAVALUE | degC | degC | identity (keep physical units in SQL; convert later in Python) | Hill slope center | Subsurface point at x=5.0, y=18.0, depth=5 cm. | Core thermal state measurement for coupling heat and moisture to subsurface gas transport. | 2013-07-25 | 2018-08-13 | Oracle DATACATALOG validated in Oracle on 2026-04-15. Inventory window: 2013-09-11 to 2018-08-27. | SELECT dv.localdatetime, dv.datavalue FROM leo_center.datavalues dv WHERE dv.sensorid = 99 AND dv.variableid = 3 AND dv.localdatetime >= DATE '2013-07-25' ORDER BY dv.localdatetime; | Yes - Oracle DATACATALOG validated in Oracle on 2026-04-15. | 3 | soilTemp | Temperature | degC | SELECT v.variableid, v.variablecode, v.variablename, u.unitsabbreviation FROM leo_center.variables v LEFT JOIN leo_center.units u ON v.variableunitsid = u.unitsid WHERE v.variableid = 3;
Soil temperature | T_soil | -5 | 20 | -0.5 | Depth level 4 (50 cm below surface) | Thermal state / transport driver | Subsurface temperature controls gas diffusivity, density, and biological or geochemical source-sink rates. | LEO Center | LEO-Center-Inventory.xlsx | 5TM | 435 | LEO-C_20_-5_4_5TM | leo_center.datavalues | dv.sensorid = 435 AND dv.variableid = 3 | LOCALDATETIME | DATAVALUE | degC | degC | identity (keep physical units in SQL; convert later in Python) | Hill slope center | Subsurface point at x=-5.0, y=20.0, depth=50 cm. | Core thermal state measurement for coupling heat and moisture to subsurface gas transport. | 2013-07-25 | 2018-08-13 | Oracle DATACATALOG validated in Oracle on 2026-04-15. Inventory window: 2013-09-11 to 2017-12-05. | SELECT dv.localdatetime, dv.datavalue FROM leo_center.datavalues dv WHERE dv.sensorid = 435 AND dv.variableid = 3 AND dv.localdatetime >= DATE '2013-07-25' ORDER BY dv.localdatetime; | Yes - Oracle DATACATALOG validated in Oracle on 2026-04-15. | 3 | soilTemp | Temperature | degC | SELECT v.variableid, v.variablecode, v.variablename, u.unitsabbreviation FROM leo_center.variables v LEFT JOIN leo_center.units u ON v.variableunitsid = u.unitsid WHERE v.variableid = 3;
Soil temperature | T_soil | -5 | 20 | -0.2 | Depth level 2 (20 cm below surface) | Thermal state / transport driver | Subsurface temperature controls gas diffusivity, density, and biological or geochemical source-sink rates. | LEO Center | LEO-Center-Inventory.xlsx | 5TM | 254 | LEO-C_20_-5_2_5TM | leo_center.datavalues | dv.sensorid = 254 AND dv.variableid = 3 | LOCALDATETIME | DATAVALUE | degC | degC | identity (keep physical units in SQL; convert later in Python) | Hill slope center | Subsurface point at x=-5.0, y=20.0, depth=20 cm. | Core thermal state measurement for coupling heat and moisture to subsurface gas transport. | 2013-07-25 | 2018-08-13 | Oracle DATACATALOG validated in Oracle on 2026-04-15. Inventory window: 2013-09-11 to 2015-06-01. | SELECT dv.localdatetime, dv.datavalue FROM leo_center.datavalues dv WHERE dv.sensorid = 254 AND dv.variableid = 3 AND dv.localdatetime >= DATE '2013-07-25' ORDER BY dv.localdatetime; | Yes - Oracle DATACATALOG validated in Oracle on 2026-04-15. | 3 | soilTemp | Temperature | degC | SELECT v.variableid, v.variablecode, v.variablename, u.unitsabbreviation FROM leo_center.variables v LEFT JOIN leo_center.units u ON v.variableunitsid = u.unitsid WHERE v.variableid = 3;
Soil temperature | T_soil | -5 | 20 | -0.05 | Depth level 1 (5 cm below surface) | Thermal state / transport driver | Subsurface temperature controls gas diffusivity, density, and biological or geochemical source-sink rates. | LEO Center | LEO-Center-Inventory.xlsx | 5TM | 100 | LEO-C_20_-5_1_5TM | leo_center.datavalues | dv.sensorid = 100 AND dv.variableid = 3 | LOCALDATETIME | DATAVALUE | degC | degC | identity (keep physical units in SQL; convert later in Python) | Hill slope center | Subsurface point at x=-5.0, y=20.0, depth=5 cm. | Core thermal state measurement for coupling heat and moisture to subsurface gas transport. | 2013-07-25 | 2018-08-13 | Oracle DATACATALOG validated in Oracle on 2026-04-15. Inventory window: 2013-09-11 to 2020-08-04. | SELECT dv.localdatetime, dv.datavalue FROM leo_center.datavalues dv WHERE dv.sensorid = 100 AND dv.variableid = 3 AND dv.localdatetime >= DATE '2013-07-25' ORDER BY dv.localdatetime; | Yes - Oracle DATACATALOG validated in Oracle on 2026-04-15. | 3 | soilTemp | Temperature | degC | SELECT v.variableid, v.variablecode, v.variablename, u.unitsabbreviation FROM leo_center.variables v LEFT JOIN leo_center.units u ON v.variableunitsid = u.unitsid WHERE v.variableid = 3;
Soil temperature | T_soil | -4 | 20 | -0.35 | Depth level 3 (35 cm below surface) | Thermal state / transport driver | Subsurface temperature controls gas diffusivity, density, and biological or geochemical source-sink rates. | LEO Center | LEO-Center-Inventory.xlsx | 5TM | 357 | LEO-C_20_-4_3_5TM | leo_center.datavalues | dv.sensorid = 357 AND dv.variableid = 3 | LOCALDATETIME | DATAVALUE | degC | degC | identity (keep physical units in SQL; convert later in Python) | Hill slope center | Subsurface point at x=-4.0, y=20.0, depth=35 cm. | Core thermal state measurement for coupling heat and moisture to subsurface gas transport. | 2013-07-25 | 2018-08-13 | Oracle DATACATALOG validated in Oracle on 2026-04-15. Inventory window: 2013-09-11 to present. | SELECT dv.localdatetime, dv.datavalue FROM leo_center.datavalues dv WHERE dv.sensorid = 357 AND dv.variableid = 3 AND dv.localdatetime >= DATE '2013-07-25' ORDER BY dv.localdatetime; | Yes - Oracle DATACATALOG validated in Oracle on 2026-04-15. | 3 | soilTemp | Temperature | degC | SELECT v.variableid, v.variablecode, v.variablename, u.unitsabbreviation FROM leo_center.variables v LEFT JOIN leo_center.units u ON v.variableunitsid = u.unitsid WHERE v.variableid = 3;
Soil temperature | T_soil | -4 | 20 | -0.2 | Depth level 2 (20 cm below surface) | Thermal state / transport driver | Subsurface temperature controls gas diffusivity, density, and biological or geochemical source-sink rates. | LEO Center | LEO-Center-Inventory.xlsx | 5TM | 255 | LEO-C_20_-4_2_5TM | leo_center.datavalues | dv.sensorid = 255 AND dv.variableid = 3 | LOCALDATETIME | DATAVALUE | degC | degC | identity (keep physical units in SQL; convert later in Python) | Hill slope center | Subsurface point at x=-4.0, y=20.0, depth=20 cm. | Core thermal state measurement for coupling heat and moisture to subsurface gas transport. | 2013-07-25 | 2018-08-13 | Oracle DATACATALOG validated in Oracle on 2026-04-15. Inventory window: 2013-09-11 to present. | SELECT dv.localdatetime, dv.datavalue FROM leo_center.datavalues dv WHERE dv.sensorid = 255 AND dv.variableid = 3 AND dv.localdatetime >= DATE '2013-07-25' ORDER BY dv.localdatetime; | Yes - Oracle DATACATALOG validated in Oracle on 2026-04-15. | 3 | soilTemp | Temperature | degC | SELECT v.variableid, v.variablecode, v.variablename, u.unitsabbreviation FROM leo_center.variables v LEFT JOIN leo_center.units u ON v.variableunitsid = u.unitsid WHERE v.variableid = 3;
Soil temperature | T_soil | -4 | 20 | -0.05 | Depth level 1 (5 cm below surface) | Thermal state / transport driver | Subsurface temperature controls gas diffusivity, density, and biological or geochemical source-sink rates. | LEO Center | LEO-Center-Inventory.xlsx | 5TM | 101 | LEO-C_20_-4_1_5TM | leo_center.datavalues | dv.sensorid = 101 AND dv.variableid = 3 | LOCALDATETIME | DATAVALUE | degC | degC | identity (keep physical units in SQL; convert later in Python) | Hill slope center | Subsurface point at x=-4.0, y=20.0, depth=5 cm. | Core thermal state measurement for coupling heat and moisture to subsurface gas transport. | 2013-07-25 | 2018-08-13 | Oracle DATACATALOG validated in Oracle on 2026-04-15. Inventory window: 2013-09-11 to 2018-05-13. | SELECT dv.localdatetime, dv.datavalue FROM leo_center.datavalues dv WHERE dv.sensorid = 101 AND dv.variableid = 3 AND dv.localdatetime >= DATE '2013-07-25' ORDER BY dv.localdatetime; | Yes - Oracle DATACATALOG validated in Oracle on 2026-04-15. | 3 | soilTemp | Temperature | degC | SELECT v.variableid, v.variablecode, v.variablename, u.unitsabbreviation FROM leo_center.variables v LEFT JOIN leo_center.units u ON v.variableunitsid = u.unitsid WHERE v.variableid = 3;
Soil temperature | T_soil | -3 | 20 | -0.5 | Depth level 4 (50 cm below surface) | Thermal state / transport driver | Subsurface temperature controls gas diffusivity, density, and biological or geochemical source-sink rates. | LEO Center | LEO-Center-Inventory.xlsx | 5TM | 436 | LEO-C_20_-3_4_5TM | leo_center.datavalues | dv.sensorid = 436 AND dv.variableid = 3 | LOCALDATETIME | DATAVALUE | degC | degC | identity (keep physical units in SQL; convert later in Python) | Hill slope center | Subsurface point at x=-3.0, y=20.0, depth=50 cm. | Core thermal state measurement for coupling heat and moisture to subsurface gas transport. | 2013-07-25 | 2018-08-13 | Oracle DATACATALOG validated in Oracle on 2026-04-15. Inventory window: 2013-09-11 to present. | SELECT dv.localdatetime, dv.datavalue FROM leo_center.datavalues dv WHERE dv.sensorid = 436 AND dv.variableid = 3 AND dv.localdatetime >= DATE '2013-07-25' ORDER BY dv.localdatetime; | Yes - Oracle DATACATALOG validated in Oracle on 2026-04-15. | 3 | soilTemp | Temperature | degC | SELECT v.variableid, v.variablecode, v.variablename, u.unitsabbreviation FROM leo_center.variables v LEFT JOIN leo_center.units u ON v.variableunitsid = u.unitsid WHERE v.variableid = 3;
Soil temperature | T_soil | -3 | 20 | -0.2 | Depth level 2 (20 cm below surface) | Thermal state / transport driver | Subsurface temperature controls gas diffusivity, density, and biological or geochemical source-sink rates. | LEO Center | LEO-Center-Inventory.xlsx | 5TM | 256 | LEO-C_20_-3_2_5TM | leo_center.datavalues | dv.sensorid = 256 AND dv.variableid = 3 | LOCALDATETIME | DATAVALUE | degC | degC | identity (keep physical units in SQL; convert later in Python) | Hill slope center | Subsurface point at x=-3.0, y=20.0, depth=20 cm. | Core thermal state measurement for coupling heat and moisture to subsurface gas transport. | 2013-07-25 | 2018-08-13 | Oracle DATACATALOG validated in Oracle on 2026-04-15. Inventory window: 2013-09-11 to 2023-05-26. | SELECT dv.localdatetime, dv.datavalue FROM leo_center.datavalues dv WHERE dv.sensorid = 256 AND dv.variableid = 3 AND dv.localdatetime >= DATE '2013-07-25' ORDER BY dv.localdatetime; | Yes - Oracle DATACATALOG validated in Oracle on 2026-04-15. | 3 | soilTemp | Temperature | degC | SELECT v.variableid, v.variablecode, v.variablename, u.unitsabbreviation FROM leo_center.variables v LEFT JOIN leo_center.units u ON v.variableunitsid = u.unitsid WHERE v.variableid = 3;
Soil temperature | T_soil | -3 | 20 | -0.05 | Depth level 1 (5 cm below surface) | Thermal state / transport driver | Subsurface temperature controls gas diffusivity, density, and biological or geochemical source-sink rates. | LEO Center | LEO-Center-Inventory.xlsx | 5TM | 102 | LEO-C_20_-3_1_5TM | leo_center.datavalues | dv.sensorid = 102 AND dv.variableid = 3 | LOCALDATETIME | DATAVALUE | degC | degC | identity (keep physical units in SQL; convert later in Python) | Hill slope center | Subsurface point at x=-3.0, y=20.0, depth=5 cm. | Core thermal state measurement for coupling heat and moisture to subsurface gas transport. | 2013-07-25 | 2018-08-13 | Oracle DATACATALOG validated in Oracle on 2026-04-15. Inventory window: 2013-09-11 to 2018-02-13. | SELECT dv.localdatetime, dv.datavalue FROM leo_center.datavalues dv WHERE dv.sensorid = 102 AND dv.variableid = 3 AND dv.localdatetime >= DATE '2013-07-25' ORDER BY dv.localdatetime; | Yes - Oracle DATACATALOG validated in Oracle on 2026-04-15. | 3 | soilTemp | Temperature | degC | SELECT v.variableid, v.variablecode, v.variablename, u.unitsabbreviation FROM leo_center.variables v LEFT JOIN leo_center.units u ON v.variableunitsid = u.unitsid WHERE v.variableid = 3;
Soil temperature | T_soil | -2 | 20 | -0.35 | Depth level 3 (35 cm below surface) | Thermal state / transport driver | Subsurface temperature controls gas diffusivity, density, and biological or geochemical source-sink rates. | LEO Center | LEO-Center-Inventory.xlsx | 5TM | 358 | LEO-C_20_-2_3_5TM | leo_center.datavalues | dv.sensorid = 358 AND dv.variableid = 3 | LOCALDATETIME | DATAVALUE | degC | degC | identity (keep physical units in SQL; convert later in Python) | Hill slope center | Subsurface point at x=-2.0, y=20.0, depth=35 cm. | Core thermal state measurement for coupling heat and moisture to subsurface gas transport. | 2013-07-25 | 2018-08-13 | Oracle DATACATALOG validated in Oracle on 2026-04-15. Inventory window: 2013-09-11 to 2018-01-02. | SELECT dv.localdatetime, dv.datavalue FROM leo_center.datavalues dv WHERE dv.sensorid = 358 AND dv.variableid = 3 AND dv.localdatetime >= DATE '2013-07-25' ORDER BY dv.localdatetime; | Yes - Oracle DATACATALOG validated in Oracle on 2026-04-15. | 3 | soilTemp | Temperature | degC | SELECT v.variableid, v.variablecode, v.variablename, u.unitsabbreviation FROM leo_center.variables v LEFT JOIN leo_center.units u ON v.variableunitsid = u.unitsid WHERE v.variableid = 3;
Soil temperature | T_soil | -2 | 20 | -0.2 | Depth level 2 (20 cm below surface) | Thermal state / transport driver | Subsurface temperature controls gas diffusivity, density, and biological or geochemical source-sink rates. | LEO Center | LEO-Center-Inventory.xlsx | 5TM | 257 | LEO-C_20_-2_2_5TM | leo_center.datavalues | dv.sensorid = 257 AND dv.variableid = 3 | LOCALDATETIME | DATAVALUE | degC | degC | identity (keep physical units in SQL; convert later in Python) | Hill slope center | Subsurface point at x=-2.0, y=20.0, depth=20 cm. | Core thermal state measurement for coupling heat and moisture to subsurface gas transport. | 2013-07-25 | 2018-08-13 | Oracle DATACATALOG validated in Oracle on 2026-04-15. Inventory window: 2013-09-11 to 2022-08-16. | SELECT dv.localdatetime, dv.datavalue FROM leo_center.datavalues dv WHERE dv.sensorid = 257 AND dv.variableid = 3 AND dv.localdatetime >= DATE '2013-07-25' ORDER BY dv.localdatetime; | Yes - Oracle DATACATALOG validated in Oracle on 2026-04-15. | 3 | soilTemp | Temperature | degC | SELECT v.variableid, v.variablecode, v.variablename, u.unitsabbreviation FROM leo_center.variables v LEFT JOIN leo_center.units u ON v.variableunitsid = u.unitsid WHERE v.variableid = 3;
Soil temperature | T_soil | -2 | 20 | -0.05 | Depth level 1 (5 cm below surface) | Thermal state / transport driver | Subsurface temperature controls gas diffusivity, density, and biological or geochemical source-sink rates. | LEO Center | LEO-Center-Inventory.xlsx | 5TM | 103 | LEO-C_20_-2_1_5TM | leo_center.datavalues | dv.sensorid = 103 AND dv.variableid = 3 | LOCALDATETIME | DATAVALUE | degC | degC | identity (keep physical units in SQL; convert later in Python) | Hill slope center | Subsurface point at x=-2.0, y=20.0, depth=5 cm. | Core thermal state measurement for coupling heat and moisture to subsurface gas transport. | 2013-07-25 | 2018-08-13 | Oracle DATACATALOG validated in Oracle on 2026-04-15. Inventory window: 2013-09-11 to 2023-07-03. | SELECT dv.localdatetime, dv.datavalue FROM leo_center.datavalues dv WHERE dv.sensorid = 103 AND dv.variableid = 3 AND dv.localdatetime >= DATE '2013-07-25' ORDER BY dv.localdatetime; | Yes - Oracle DATACATALOG validated in Oracle on 2026-04-15. | 3 | soilTemp | Temperature | degC | SELECT v.variableid, v.variablecode, v.variablename, u.unitsabbreviation FROM leo_center.variables v LEFT JOIN leo_center.units u ON v.variableunitsid = u.unitsid WHERE v.variableid = 3;
Soil temperature | T_soil | -1 | 20 | -0.5 | Depth level 4 (50 cm below surface) | Thermal state / transport driver | Subsurface temperature controls gas diffusivity, density, and biological or geochemical source-sink rates. | LEO Center | LEO-Center-Inventory.xlsx | 5TM | 437 | LEO-C_20_-1_4_5TM | leo_center.datavalues | dv.sensorid = 437 AND dv.variableid = 3 | LOCALDATETIME | DATAVALUE | degC | degC | identity (keep physical units in SQL; convert later in Python) | Hill slope center | Subsurface point at x=-1.0, y=20.0, depth=50 cm. | Core thermal state measurement for coupling heat and moisture to subsurface gas transport. | 2013-07-25 | 2018-08-13 | Oracle DATACATALOG validated in Oracle on 2026-04-15. Inventory window: 2013-09-11 to 2018-01-29. | SELECT dv.localdatetime, dv.datavalue FROM leo_center.datavalues dv WHERE dv.sensorid = 437 AND dv.variableid = 3 AND dv.localdatetime >= DATE '2013-07-25' ORDER BY dv.localdatetime; | Yes - Oracle DATACATALOG validated in Oracle on 2026-04-15. | 3 | soilTemp | Temperature | degC | SELECT v.variableid, v.variablecode, v.variablename, u.unitsabbreviation FROM leo_center.variables v LEFT JOIN leo_center.units u ON v.variableunitsid = u.unitsid WHERE v.variableid = 3;
Soil temperature | T_soil | -1 | 20 | -0.2 | Depth level 2 (20 cm below surface) | Thermal state / transport driver | Subsurface temperature controls gas diffusivity, density, and biological or geochemical source-sink rates. | LEO Center | LEO-Center-Inventory.xlsx | 5TM | 258 | LEO-C_20_-1_2_5TM | leo_center.datavalues | dv.sensorid = 258 AND dv.variableid = 3 | LOCALDATETIME | DATAVALUE | degC | degC | identity (keep physical units in SQL; convert later in Python) | Hill slope center | Subsurface point at x=-1.0, y=20.0, depth=20 cm. | Core thermal state measurement for coupling heat and moisture to subsurface gas transport. | 2013-07-25 | 2018-08-13 | Oracle DATACATALOG validated in Oracle on 2026-04-15. Inventory window: 2013-09-11 to 2017-11-18. | SELECT dv.localdatetime, dv.datavalue FROM leo_center.datavalues dv WHERE dv.sensorid = 258 AND dv.variableid = 3 AND dv.localdatetime >= DATE '2013-07-25' ORDER BY dv.localdatetime; | Yes - Oracle DATACATALOG validated in Oracle on 2026-04-15. | 3 | soilTemp | Temperature | degC | SELECT v.variableid, v.variablecode, v.variablename, u.unitsabbreviation FROM leo_center.variables v LEFT JOIN leo_center.units u ON v.variableunitsid = u.unitsid WHERE v.variableid = 3;
Soil temperature | T_soil | -1 | 20 | -0.05 | Depth level 1 (5 cm below surface) | Thermal state / transport driver | Subsurface temperature controls gas diffusivity, density, and biological or geochemical source-sink rates. | LEO Center | LEO-Center-Inventory.xlsx | 5TM | 104 | LEO-C_20_-1_1_5TM | leo_center.datavalues | dv.sensorid = 104 AND dv.variableid = 3 | LOCALDATETIME | DATAVALUE | degC | degC | identity (keep physical units in SQL; convert later in Python) | Hill slope center | Subsurface point at x=-1.0, y=20.0, depth=5 cm. | Core thermal state measurement for coupling heat and moisture to subsurface gas transport. | 2013-07-25 | 2018-08-13 | Oracle DATACATALOG validated in Oracle on 2026-04-15. Inventory window: 2013-09-11 to 2018-11-01. | SELECT dv.localdatetime, dv.datavalue FROM leo_center.datavalues dv WHERE dv.sensorid = 104 AND dv.variableid = 3 AND dv.localdatetime >= DATE '2013-07-25' ORDER BY dv.localdatetime; | Yes - Oracle DATACATALOG validated in Oracle on 2026-04-15. | 3 | soilTemp | Temperature | degC | SELECT v.variableid, v.variablecode, v.variablename, u.unitsabbreviation FROM leo_center.variables v LEFT JOIN leo_center.units u ON v.variableunitsid = u.unitsid WHERE v.variableid = 3;
Soil temperature | T_soil | 0 | 20 | -0.35 | Depth level 3 (35 cm below surface) | Thermal state / transport driver | Subsurface temperature controls gas diffusivity, density, and biological or geochemical source-sink rates. | LEO Center | LEO-Center-Inventory.xlsx | 5TM | 359 | LEO-C_20_0_3_5TM | leo_center.datavalues | dv.sensorid = 359 AND dv.variableid = 3 | LOCALDATETIME | DATAVALUE | degC | degC | identity (keep physical units in SQL; convert later in Python) | Hill slope center | Subsurface point at x=0.0, y=20.0, depth=35 cm. | Core thermal state measurement for coupling heat and moisture to subsurface gas transport. | 2013-07-25 | 2018-08-13 | Oracle DATACATALOG validated in Oracle on 2026-04-15. Inventory window: 2013-09-23 to 2020-08-17. | SELECT dv.localdatetime, dv.datavalue FROM leo_center.datavalues dv WHERE dv.sensorid = 359 AND dv.variableid = 3 AND dv.localdatetime >= DATE '2013-07-25' ORDER BY dv.localdatetime; | Yes - Oracle DATACATALOG validated in Oracle on 2026-04-15. | 3 | soilTemp | Temperature | degC | SELECT v.variableid, v.variablecode, v.variablename, u.unitsabbreviation FROM leo_center.variables v LEFT JOIN leo_center.units u ON v.variableunitsid = u.unitsid WHERE v.variableid = 3;
Soil temperature | T_soil | 0 | 20 | -0.2 | Depth level 2 (20 cm below surface) | Thermal state / transport driver | Subsurface temperature controls gas diffusivity, density, and biological or geochemical source-sink rates. | LEO Center | LEO-Center-Inventory.xlsx | 5TM | 259 | LEO-C_20_0_2_5TM | leo_center.datavalues | dv.sensorid = 259 AND dv.variableid = 3 | LOCALDATETIME | DATAVALUE | degC | degC | identity (keep physical units in SQL; convert later in Python) | Hill slope center | Subsurface point at x=0.0, y=20.0, depth=20 cm. | Core thermal state measurement for coupling heat and moisture to subsurface gas transport. | 2013-07-25 | 2018-08-13 | Oracle DATACATALOG validated in Oracle on 2026-04-15. Inventory window: 2013-09-15 to 2022-07-31. | SELECT dv.localdatetime, dv.datavalue FROM leo_center.datavalues dv WHERE dv.sensorid = 259 AND dv.variableid = 3 AND dv.localdatetime >= DATE '2013-07-25' ORDER BY dv.localdatetime; | Yes - Oracle DATACATALOG validated in Oracle on 2026-04-15. | 3 | soilTemp | Temperature | degC | SELECT v.variableid, v.variablecode, v.variablename, u.unitsabbreviation FROM leo_center.variables v LEFT JOIN leo_center.units u ON v.variableunitsid = u.unitsid WHERE v.variableid = 3;
Soil temperature | T_soil | 0 | 20 | -0.05 | Depth level 1 (5 cm below surface) | Thermal state / transport driver | Subsurface temperature controls gas diffusivity, density, and biological or geochemical source-sink rates. | LEO Center | LEO-Center-Inventory.xlsx | 5TM | 105 | LEO-C_20_0_1_5TM | leo_center.datavalues | dv.sensorid = 105 AND dv.variableid = 3 | LOCALDATETIME | DATAVALUE | degC | degC | identity (keep physical units in SQL; convert later in Python) | Hill slope center | Subsurface point at x=0.0, y=20.0, depth=5 cm. | Core thermal state measurement for coupling heat and moisture to subsurface gas transport. | 2013-07-25 | 2018-08-13 | Oracle DATACATALOG validated in Oracle on 2026-04-15. Inventory window: 2013-09-11 to 2019-06-05. | SELECT dv.localdatetime, dv.datavalue FROM leo_center.datavalues dv WHERE dv.sensorid = 105 AND dv.variableid = 3 AND dv.localdatetime >= DATE '2013-07-25' ORDER BY dv.localdatetime; | Yes - Oracle DATACATALOG validated in Oracle on 2026-04-15. | 3 | soilTemp | Temperature | degC | SELECT v.variableid, v.variablecode, v.variablename, u.unitsabbreviation FROM leo_center.variables v LEFT JOIN leo_center.units u ON v.variableunitsid = u.unitsid WHERE v.variableid = 3;
Soil temperature | T_soil | 1 | 20 | -0.5 | Depth level 4 (50 cm below surface) | Thermal state / transport driver | Subsurface temperature controls gas diffusivity, density, and biological or geochemical source-sink rates. | LEO Center | LEO-Center-Inventory.xlsx | 5TM | 438 | LEO-C_20_1_4_5TM | leo_center.datavalues | dv.sensorid = 438 AND dv.variableid = 3 | LOCALDATETIME | DATAVALUE | degC | degC | identity (keep physical units in SQL; convert later in Python) | Hill slope center | Subsurface point at x=1.0, y=20.0, depth=50 cm. | Core thermal state measurement for coupling heat and moisture to subsurface gas transport. | 2013-07-25 | 2018-08-13 | Oracle DATACATALOG validated in Oracle on 2026-04-15. Inventory window: 2013-09-11 to 2025-03-22. | SELECT dv.localdatetime, dv.datavalue FROM leo_center.datavalues dv WHERE dv.sensorid = 438 AND dv.variableid = 3 AND dv.localdatetime >= DATE '2013-07-25' ORDER BY dv.localdatetime; | Yes - Oracle DATACATALOG validated in Oracle on 2026-04-15. | 3 | soilTemp | Temperature | degC | SELECT v.variableid, v.variablecode, v.variablename, u.unitsabbreviation FROM leo_center.variables v LEFT JOIN leo_center.units u ON v.variableunitsid = u.unitsid WHERE v.variableid = 3;
Soil temperature | T_soil | 1 | 20 | -0.2 | Depth level 2 (20 cm below surface) | Thermal state / transport driver | Subsurface temperature controls gas diffusivity, density, and biological or geochemical source-sink rates. | LEO Center | LEO-Center-Inventory.xlsx | 5TM | 260 | LEO-C_20_1_2_5TM | leo_center.datavalues | dv.sensorid = 260 AND dv.variableid = 3 | LOCALDATETIME | DATAVALUE | degC | degC | identity (keep physical units in SQL; convert later in Python) | Hill slope center | Subsurface point at x=1.0, y=20.0, depth=20 cm. | Core thermal state measurement for coupling heat and moisture to subsurface gas transport. | 2013-07-25 | 2018-08-13 | Oracle DATACATALOG validated in Oracle on 2026-04-15. Inventory window: 2013-09-11 to 2022-12-12. | SELECT dv.localdatetime, dv.datavalue FROM leo_center.datavalues dv WHERE dv.sensorid = 260 AND dv.variableid = 3 AND dv.localdatetime >= DATE '2013-07-25' ORDER BY dv.localdatetime; | Yes - Oracle DATACATALOG validated in Oracle on 2026-04-15. | 3 | soilTemp | Temperature | degC | SELECT v.variableid, v.variablecode, v.variablename, u.unitsabbreviation FROM leo_center.variables v LEFT JOIN leo_center.units u ON v.variableunitsid = u.unitsid WHERE v.variableid = 3;
Soil temperature | T_soil | 1 | 20 | -0.05 | Depth level 1 (5 cm below surface) | Thermal state / transport driver | Subsurface temperature controls gas diffusivity, density, and biological or geochemical source-sink rates. | LEO Center | LEO-Center-Inventory.xlsx | 5TM | 106 | LEO-C_20_1_1_5TM | leo_center.datavalues | dv.sensorid = 106 AND dv.variableid = 3 | LOCALDATETIME | DATAVALUE | degC | degC | identity (keep physical units in SQL; convert later in Python) | Hill slope center | Subsurface point at x=1.0, y=20.0, depth=5 cm. | Core thermal state measurement for coupling heat and moisture to subsurface gas transport. | 2013-07-25 | 2018-08-13 | Oracle DATACATALOG validated in Oracle on 2026-04-15. Inventory window: 2013-09-11 to 2017-12-26. | SELECT dv.localdatetime, dv.datavalue FROM leo_center.datavalues dv WHERE dv.sensorid = 106 AND dv.variableid = 3 AND dv.localdatetime >= DATE '2013-07-25' ORDER BY dv.localdatetime; | Yes - Oracle DATACATALOG validated in Oracle on 2026-04-15. | 3 | soilTemp | Temperature | degC | SELECT v.variableid, v.variablecode, v.variablename, u.unitsabbreviation FROM leo_center.variables v LEFT JOIN leo_center.units u ON v.variableunitsid = u.unitsid WHERE v.variableid = 3;
Soil temperature | T_soil | 2 | 20 | -0.35 | Depth level 3 (35 cm below surface) | Thermal state / transport driver | Subsurface temperature controls gas diffusivity, density, and biological or geochemical source-sink rates. | LEO Center | LEO-Center-Inventory.xlsx | 5TM | 360 | LEO-C_20_2_3_5TM | leo_center.datavalues | dv.sensorid = 360 AND dv.variableid = 3 | LOCALDATETIME | DATAVALUE | degC | degC | identity (keep physical units in SQL; convert later in Python) | Hill slope center | Subsurface point at x=2.0, y=20.0, depth=35 cm. | Core thermal state measurement for coupling heat and moisture to subsurface gas transport. | 2013-07-25 | 2018-08-13 | Oracle DATACATALOG validated in Oracle on 2026-04-15. Inventory window: 2013-09-11 to 2016-08-17. | SELECT dv.localdatetime, dv.datavalue FROM leo_center.datavalues dv WHERE dv.sensorid = 360 AND dv.variableid = 3 AND dv.localdatetime >= DATE '2013-07-25' ORDER BY dv.localdatetime; | Yes - Oracle DATACATALOG validated in Oracle on 2026-04-15. | 3 | soilTemp | Temperature | degC | SELECT v.variableid, v.variablecode, v.variablename, u.unitsabbreviation FROM leo_center.variables v LEFT JOIN leo_center.units u ON v.variableunitsid = u.unitsid WHERE v.variableid = 3;
Soil temperature | T_soil | 2 | 20 | -0.2 | Depth level 2 (20 cm below surface) | Thermal state / transport driver | Subsurface temperature controls gas diffusivity, density, and biological or geochemical source-sink rates. | LEO Center | LEO-Center-Inventory.xlsx | 5TM | 261 | LEO-C_20_2_2_5TM | leo_center.datavalues | dv.sensorid = 261 AND dv.variableid = 3 | LOCALDATETIME | DATAVALUE | degC | degC | identity (keep physical units in SQL; convert later in Python) | Hill slope center | Subsurface point at x=2.0, y=20.0, depth=20 cm. | Core thermal state measurement for coupling heat and moisture to subsurface gas transport. | 2013-07-25 | 2018-08-13 | Oracle DATACATALOG validated in Oracle on 2026-04-15. Inventory window: 2013-09-11 to 2025-03-22. | SELECT dv.localdatetime, dv.datavalue FROM leo_center.datavalues dv WHERE dv.sensorid = 261 AND dv.variableid = 3 AND dv.localdatetime >= DATE '2013-07-25' ORDER BY dv.localdatetime; | Yes - Oracle DATACATALOG validated in Oracle on 2026-04-15. | 3 | soilTemp | Temperature | degC | SELECT v.variableid, v.variablecode, v.variablename, u.unitsabbreviation FROM leo_center.variables v LEFT JOIN leo_center.units u ON v.variableunitsid = u.unitsid WHERE v.variableid = 3;
Soil temperature | T_soil | 2 | 20 | -0.05 | Depth level 1 (5 cm below surface) | Thermal state / transport driver | Subsurface temperature controls gas diffusivity, density, and biological or geochemical source-sink rates. | LEO Center | LEO-Center-Inventory.xlsx | 5TM | 107 | LEO-C_20_2_1_5TM | leo_center.datavalues | dv.sensorid = 107 AND dv.variableid = 3 | LOCALDATETIME | DATAVALUE | degC | degC | identity (keep physical units in SQL; convert later in Python) | Hill slope center | Subsurface point at x=2.0, y=20.0, depth=5 cm. | Core thermal state measurement for coupling heat and moisture to subsurface gas transport. | 2013-07-25 | 2018-08-13 | Oracle DATACATALOG validated in Oracle on 2026-04-15. Inventory window: 2013-09-11 to 2018-07-12. | SELECT dv.localdatetime, dv.datavalue FROM leo_center.datavalues dv WHERE dv.sensorid = 107 AND dv.variableid = 3 AND dv.localdatetime >= DATE '2013-07-25' ORDER BY dv.localdatetime; | Yes - Oracle DATACATALOG validated in Oracle on 2026-04-15. | 3 | soilTemp | Temperature | degC | SELECT v.variableid, v.variablecode, v.variablename, u.unitsabbreviation FROM leo_center.variables v LEFT JOIN leo_center.units u ON v.variableunitsid = u.unitsid WHERE v.variableid = 3;
Soil temperature | T_soil | 3 | 20 | -0.5 | Depth level 4 (50 cm below surface) | Thermal state / transport driver | Subsurface temperature controls gas diffusivity, density, and biological or geochemical source-sink rates. | LEO Center | LEO-Center-Inventory.xlsx | 5TM | 439 | LEO-C_20_3_4_5TM | leo_center.datavalues | dv.sensorid = 439 AND dv.variableid = 3 | LOCALDATETIME | DATAVALUE | degC | degC | identity (keep physical units in SQL; convert later in Python) | Hill slope center | Subsurface point at x=3.0, y=20.0, depth=50 cm. | Core thermal state measurement for coupling heat and moisture to subsurface gas transport. | 2013-07-25 | 2018-08-13 | Oracle DATACATALOG validated in Oracle on 2026-04-15. Inventory window: 2013-09-11 to 2025-06-15. | SELECT dv.localdatetime, dv.datavalue FROM leo_center.datavalues dv WHERE dv.sensorid = 439 AND dv.variableid = 3 AND dv.localdatetime >= DATE '2013-07-25' ORDER BY dv.localdatetime; | Yes - Oracle DATACATALOG validated in Oracle on 2026-04-15. | 3 | soilTemp | Temperature | degC | SELECT v.variableid, v.variablecode, v.variablename, u.unitsabbreviation FROM leo_center.variables v LEFT JOIN leo_center.units u ON v.variableunitsid = u.unitsid WHERE v.variableid = 3;
Soil temperature | T_soil | 3 | 20 | -0.2 | Depth level 2 (20 cm below surface) | Thermal state / transport driver | Subsurface temperature controls gas diffusivity, density, and biological or geochemical source-sink rates. | LEO Center | LEO-Center-Inventory.xlsx | 5TM | 262 | LEO-C_20_3_2_5TM | leo_center.datavalues | dv.sensorid = 262 AND dv.variableid = 3 | LOCALDATETIME | DATAVALUE | degC | degC | identity (keep physical units in SQL; convert later in Python) | Hill slope center | Subsurface point at x=3.0, y=20.0, depth=20 cm. | Core thermal state measurement for coupling heat and moisture to subsurface gas transport. | 2013-07-25 | 2018-08-13 | Oracle DATACATALOG validated in Oracle on 2026-04-15. Inventory window: 2013-09-11 to 2022-12-18. | SELECT dv.localdatetime, dv.datavalue FROM leo_center.datavalues dv WHERE dv.sensorid = 262 AND dv.variableid = 3 AND dv.localdatetime >= DATE '2013-07-25' ORDER BY dv.localdatetime; | Yes - Oracle DATACATALOG validated in Oracle on 2026-04-15. | 3 | soilTemp | Temperature | degC | SELECT v.variableid, v.variablecode, v.variablename, u.unitsabbreviation FROM leo_center.variables v LEFT JOIN leo_center.units u ON v.variableunitsid = u.unitsid WHERE v.variableid = 3;
Soil temperature | T_soil | 3 | 20 | -0.05 | Depth level 1 (5 cm below surface) | Thermal state / transport driver | Subsurface temperature controls gas diffusivity, density, and biological or geochemical source-sink rates. | LEO Center | LEO-Center-Inventory.xlsx | 5TM | 108 | LEO-C_20_3_1_5TM | leo_center.datavalues | dv.sensorid = 108 AND dv.variableid = 3 | LOCALDATETIME | DATAVALUE | degC | degC | identity (keep physical units in SQL; convert later in Python) | Hill slope center | Subsurface point at x=3.0, y=20.0, depth=5 cm. | Core thermal state measurement for coupling heat and moisture to subsurface gas transport. | 2013-07-25 | 2018-08-13 | Oracle DATACATALOG validated in Oracle on 2026-04-15. Inventory window: 2013-09-11 to 2018-06-18. | SELECT dv.localdatetime, dv.datavalue FROM leo_center.datavalues dv WHERE dv.sensorid = 108 AND dv.variableid = 3 AND dv.localdatetime >= DATE '2013-07-25' ORDER BY dv.localdatetime; | Yes - Oracle DATACATALOG validated in Oracle on 2026-04-15. | 3 | soilTemp | Temperature | degC | SELECT v.variableid, v.variablecode, v.variablename, u.unitsabbreviation FROM leo_center.variables v LEFT JOIN leo_center.units u ON v.variableunitsid = u.unitsid WHERE v.variableid = 3;
Soil temperature | T_soil | 4 | 20 | -0.35 | Depth level 3 (35 cm below surface) | Thermal state / transport driver | Subsurface temperature controls gas diffusivity, density, and biological or geochemical source-sink rates. | LEO Center | LEO-Center-Inventory.xlsx | 5TM | 361 | LEO-C_20_4_3_5TM | leo_center.datavalues | dv.sensorid = 361 AND dv.variableid = 3 | LOCALDATETIME | DATAVALUE | degC | degC | identity (keep physical units in SQL; convert later in Python) | Hill slope center | Subsurface point at x=4.0, y=20.0, depth=35 cm. | Core thermal state measurement for coupling heat and moisture to subsurface gas transport. | 2013-07-25 | 2018-08-13 | Oracle DATACATALOG validated in Oracle on 2026-04-15. Inventory window: 2013-09-11 to 2015-05-31. | SELECT dv.localdatetime, dv.datavalue FROM leo_center.datavalues dv WHERE dv.sensorid = 361 AND dv.variableid = 3 AND dv.localdatetime >= DATE '2013-07-25' ORDER BY dv.localdatetime; | Yes - Oracle DATACATALOG validated in Oracle on 2026-04-15. | 3 | soilTemp | Temperature | degC | SELECT v.variableid, v.variablecode, v.variablename, u.unitsabbreviation FROM leo_center.variables v LEFT JOIN leo_center.units u ON v.variableunitsid = u.unitsid WHERE v.variableid = 3;
Soil temperature | T_soil | 4 | 20 | -0.2 | Depth level 2 (20 cm below surface) | Thermal state / transport driver | Subsurface temperature controls gas diffusivity, density, and biological or geochemical source-sink rates. | LEO Center | LEO-Center-Inventory.xlsx | 5TM | 263 | LEO-C_20_4_2_5TM | leo_center.datavalues | dv.sensorid = 263 AND dv.variableid = 3 | LOCALDATETIME | DATAVALUE | degC | degC | identity (keep physical units in SQL; convert later in Python) | Hill slope center | Subsurface point at x=4.0, y=20.0, depth=20 cm. | Core thermal state measurement for coupling heat and moisture to subsurface gas transport. | 2013-07-25 | 2018-08-13 | Oracle DATACATALOG validated in Oracle on 2026-04-15. Inventory window: 2013-09-11 to present. | SELECT dv.localdatetime, dv.datavalue FROM leo_center.datavalues dv WHERE dv.sensorid = 263 AND dv.variableid = 3 AND dv.localdatetime >= DATE '2013-07-25' ORDER BY dv.localdatetime; | Yes - Oracle DATACATALOG validated in Oracle on 2026-04-15. | 3 | soilTemp | Temperature | degC | SELECT v.variableid, v.variablecode, v.variablename, u.unitsabbreviation FROM leo_center.variables v LEFT JOIN leo_center.units u ON v.variableunitsid = u.unitsid WHERE v.variableid = 3;
Soil temperature | T_soil | 4 | 20 | -0.05 | Depth level 1 (5 cm below surface) | Thermal state / transport driver | Subsurface temperature controls gas diffusivity, density, and biological or geochemical source-sink rates. | LEO Center | LEO-Center-Inventory.xlsx | 5TM | 109 | LEO-C_20_4_1_5TM | leo_center.datavalues | dv.sensorid = 109 AND dv.variableid = 3 | LOCALDATETIME | DATAVALUE | degC | degC | identity (keep physical units in SQL; convert later in Python) | Hill slope center | Subsurface point at x=4.0, y=20.0, depth=5 cm. | Core thermal state measurement for coupling heat and moisture to subsurface gas transport. | 2013-07-25 | 2018-08-13 | Oracle DATACATALOG validated in Oracle on 2026-04-15. Inventory window: 2013-09-11 to 2018-01-02. | SELECT dv.localdatetime, dv.datavalue FROM leo_center.datavalues dv WHERE dv.sensorid = 109 AND dv.variableid = 3 AND dv.localdatetime >= DATE '2013-07-25' ORDER BY dv.localdatetime; | Yes - Oracle DATACATALOG validated in Oracle on 2026-04-15. | 3 | soilTemp | Temperature | degC | SELECT v.variableid, v.variablecode, v.variablename, u.unitsabbreviation FROM leo_center.variables v LEFT JOIN leo_center.units u ON v.variableunitsid = u.unitsid WHERE v.variableid = 3;
Soil temperature | T_soil | 5 | 20 | -0.5 | Depth level 4 (50 cm below surface) | Thermal state / transport driver | Subsurface temperature controls gas diffusivity, density, and biological or geochemical source-sink rates. | LEO Center | LEO-Center-Inventory.xlsx | 5TM | 440 | LEO-C_20_5_4_5TM | leo_center.datavalues | dv.sensorid = 440 AND dv.variableid = 3 | LOCALDATETIME | DATAVALUE | degC | degC | identity (keep physical units in SQL; convert later in Python) | Hill slope center | Subsurface point at x=5.0, y=20.0, depth=50 cm. | Core thermal state measurement for coupling heat and moisture to subsurface gas transport. | 2013-07-25 | 2018-08-13 | Oracle DATACATALOG validated in Oracle on 2026-04-15. Inventory window: 2013-09-11 to 2017-01-10. | SELECT dv.localdatetime, dv.datavalue FROM leo_center.datavalues dv WHERE dv.sensorid = 440 AND dv.variableid = 3 AND dv.localdatetime >= DATE '2013-07-25' ORDER BY dv.localdatetime; | Yes - Oracle DATACATALOG validated in Oracle on 2026-04-15. | 3 | soilTemp | Temperature | degC | SELECT v.variableid, v.variablecode, v.variablename, u.unitsabbreviation FROM leo_center.variables v LEFT JOIN leo_center.units u ON v.variableunitsid = u.unitsid WHERE v.variableid = 3;
Soil temperature | T_soil | 5 | 20 | -0.2 | Depth level 2 (20 cm below surface) | Thermal state / transport driver | Subsurface temperature controls gas diffusivity, density, and biological or geochemical source-sink rates. | LEO Center | LEO-Center-Inventory.xlsx | 5TM | 264 | LEO-C_20_5_2_5TM | leo_center.datavalues | dv.sensorid = 264 AND dv.variableid = 3 | LOCALDATETIME | DATAVALUE | degC | degC | identity (keep physical units in SQL; convert later in Python) | Hill slope center | Subsurface point at x=5.0, y=20.0, depth=20 cm. | Core thermal state measurement for coupling heat and moisture to subsurface gas transport. | 2013-07-25 | 2018-08-13 | Oracle DATACATALOG validated in Oracle on 2026-04-15. Inventory window: 2013-09-11 to present. | SELECT dv.localdatetime, dv.datavalue FROM leo_center.datavalues dv WHERE dv.sensorid = 264 AND dv.variableid = 3 AND dv.localdatetime >= DATE '2013-07-25' ORDER BY dv.localdatetime; | Yes - Oracle DATACATALOG validated in Oracle on 2026-04-15. | 3 | soilTemp | Temperature | degC | SELECT v.variableid, v.variablecode, v.variablename, u.unitsabbreviation FROM leo_center.variables v LEFT JOIN leo_center.units u ON v.variableunitsid = u.unitsid WHERE v.variableid = 3;
Soil temperature | T_soil | 5 | 20 | -0.05 | Depth level 1 (5 cm below surface) | Thermal state / transport driver | Subsurface temperature controls gas diffusivity, density, and biological or geochemical source-sink rates. | LEO Center | LEO-Center-Inventory.xlsx | 5TM | 110 | LEO-C_20_5_1_5TM | leo_center.datavalues | dv.sensorid = 110 AND dv.variableid = 3 | LOCALDATETIME | DATAVALUE | degC | degC | identity (keep physical units in SQL; convert later in Python) | Hill slope center | Subsurface point at x=5.0, y=20.0, depth=5 cm. | Core thermal state measurement for coupling heat and moisture to subsurface gas transport. | 2013-07-25 | 2018-08-13 | Oracle DATACATALOG validated in Oracle on 2026-04-15. Inventory window: 2013-09-11 to 2016-01-15. | SELECT dv.localdatetime, dv.datavalue FROM leo_center.datavalues dv WHERE dv.sensorid = 110 AND dv.variableid = 3 AND dv.localdatetime >= DATE '2013-07-25' ORDER BY dv.localdatetime; | Yes - Oracle DATACATALOG validated in Oracle on 2026-04-15. | 3 | soilTemp | Temperature | degC | SELECT v.variableid, v.variablecode, v.variablename, u.unitsabbreviation FROM leo_center.variables v LEFT JOIN leo_center.units u ON v.variableunitsid = u.unitsid WHERE v.variableid = 3;
Soil temperature | T_soil | -5 | 22 | -0.35 | Depth level 3 (35 cm below surface) | Thermal state / transport driver | Subsurface temperature controls gas diffusivity, density, and biological or geochemical source-sink rates. | LEO Center | LEO-Center-Inventory.xlsx | 5TM | 362 | LEO-C_22_-5_3_5TM | leo_center.datavalues | dv.sensorid = 362 AND dv.variableid = 3 | LOCALDATETIME | DATAVALUE | degC | degC | identity (keep physical units in SQL; convert later in Python) | Hill slope center | Subsurface point at x=-5.0, y=22.0, depth=35 cm. | Core thermal state measurement for coupling heat and moisture to subsurface gas transport. | 2013-07-25 | 2018-08-13 | Oracle DATACATALOG validated in Oracle on 2026-04-15. Inventory window: 2013-09-11 to present. | SELECT dv.localdatetime, dv.datavalue FROM leo_center.datavalues dv WHERE dv.sensorid = 362 AND dv.variableid = 3 AND dv.localdatetime >= DATE '2013-07-25' ORDER BY dv.localdatetime; | Yes - Oracle DATACATALOG validated in Oracle on 2026-04-15. | 3 | soilTemp | Temperature | degC | SELECT v.variableid, v.variablecode, v.variablename, u.unitsabbreviation FROM leo_center.variables v LEFT JOIN leo_center.units u ON v.variableunitsid = u.unitsid WHERE v.variableid = 3;
Soil temperature | T_soil | -5 | 22 | -0.2 | Depth level 2 (20 cm below surface) | Thermal state / transport driver | Subsurface temperature controls gas diffusivity, density, and biological or geochemical source-sink rates. | LEO Center | LEO-Center-Inventory.xlsx | 5TM | 265 | LEO-C_22_-5_2_5TM | leo_center.datavalues | dv.sensorid = 265 AND dv.variableid = 3 | LOCALDATETIME | DATAVALUE | degC | degC | identity (keep physical units in SQL; convert later in Python) | Hill slope center | Subsurface point at x=-5.0, y=22.0, depth=20 cm. | Core thermal state measurement for coupling heat and moisture to subsurface gas transport. | 2013-07-25 | 2018-08-13 | Oracle DATACATALOG validated in Oracle on 2026-04-15. Inventory window: 2013-09-11 to 2019-05-22. | SELECT dv.localdatetime, dv.datavalue FROM leo_center.datavalues dv WHERE dv.sensorid = 265 AND dv.variableid = 3 AND dv.localdatetime >= DATE '2013-07-25' ORDER BY dv.localdatetime; | Yes - Oracle DATACATALOG validated in Oracle on 2026-04-15. | 3 | soilTemp | Temperature | degC | SELECT v.variableid, v.variablecode, v.variablename, u.unitsabbreviation FROM leo_center.variables v LEFT JOIN leo_center.units u ON v.variableunitsid = u.unitsid WHERE v.variableid = 3;
Soil temperature | T_soil | -5 | 22 | -0.05 | Depth level 1 (5 cm below surface) | Thermal state / transport driver | Subsurface temperature controls gas diffusivity, density, and biological or geochemical source-sink rates. | LEO Center | LEO-Center-Inventory.xlsx | 5TM | 111 | LEO-C_22_-5_1_5TM | leo_center.datavalues | dv.sensorid = 111 AND dv.variableid = 3 | LOCALDATETIME | DATAVALUE | degC | degC | identity (keep physical units in SQL; convert later in Python) | Hill slope center | Subsurface point at x=-5.0, y=22.0, depth=5 cm. | Core thermal state measurement for coupling heat and moisture to subsurface gas transport. | 2013-07-25 | 2018-08-13 | Oracle DATACATALOG validated in Oracle on 2026-04-15. Inventory window: 2013-09-11 to 2019-04-19. | SELECT dv.localdatetime, dv.datavalue FROM leo_center.datavalues dv WHERE dv.sensorid = 111 AND dv.variableid = 3 AND dv.localdatetime >= DATE '2013-07-25' ORDER BY dv.localdatetime; | Yes - Oracle DATACATALOG validated in Oracle on 2026-04-15. | 3 | soilTemp | Temperature | degC | SELECT v.variableid, v.variablecode, v.variablename, u.unitsabbreviation FROM leo_center.variables v LEFT JOIN leo_center.units u ON v.variableunitsid = u.unitsid WHERE v.variableid = 3;
Soil temperature | T_soil | -4 | 22 | -0.85 | Depth level 5 (85 cm below surface) | Thermal state / transport driver | Subsurface temperature controls gas diffusivity, density, and biological or geochemical source-sink rates. | LEO Center | LEO-Center-Inventory.xlsx | 5TM | 489 | LEO-C_22_-4_5_5TM | leo_center.datavalues | dv.sensorid = 489 AND dv.variableid = 3 | LOCALDATETIME | DATAVALUE | degC | degC | identity (keep physical units in SQL; convert later in Python) | Hill slope center | Subsurface point at x=-4.0, y=22.0, depth=85 cm. | Core thermal state measurement for coupling heat and moisture to subsurface gas transport. | 2013-07-25 | 2018-08-13 | Oracle DATACATALOG validated in Oracle on 2026-04-15. Inventory window: 2013-09-11 to present. | SELECT dv.localdatetime, dv.datavalue FROM leo_center.datavalues dv WHERE dv.sensorid = 489 AND dv.variableid = 3 AND dv.localdatetime >= DATE '2013-07-25' ORDER BY dv.localdatetime; | Yes - Oracle DATACATALOG validated in Oracle on 2026-04-15. | 3 | soilTemp | Temperature | degC | SELECT v.variableid, v.variablecode, v.variablename, u.unitsabbreviation FROM leo_center.variables v LEFT JOIN leo_center.units u ON v.variableunitsid = u.unitsid WHERE v.variableid = 3;
Soil temperature | T_soil | -4 | 22 | -0.5 | Depth level 4 (50 cm below surface) | Thermal state / transport driver | Subsurface temperature controls gas diffusivity, density, and biological or geochemical source-sink rates. | LEO Center | LEO-Center-Inventory.xlsx | 5TM | 441 | LEO-C_22_-4_4_5TM | leo_center.datavalues | dv.sensorid = 441 AND dv.variableid = 3 | LOCALDATETIME | DATAVALUE | degC | degC | identity (keep physical units in SQL; convert later in Python) | Hill slope center | Subsurface point at x=-4.0, y=22.0, depth=50 cm. | Core thermal state measurement for coupling heat and moisture to subsurface gas transport. | 2013-07-25 | 2018-08-13 | Oracle DATACATALOG validated in Oracle on 2026-04-15. Inventory window: 2013-09-11 to 2017-08-24. | SELECT dv.localdatetime, dv.datavalue FROM leo_center.datavalues dv WHERE dv.sensorid = 441 AND dv.variableid = 3 AND dv.localdatetime >= DATE '2013-07-25' ORDER BY dv.localdatetime; | Yes - Oracle DATACATALOG validated in Oracle on 2026-04-15. | 3 | soilTemp | Temperature | degC | SELECT v.variableid, v.variablecode, v.variablename, u.unitsabbreviation FROM leo_center.variables v LEFT JOIN leo_center.units u ON v.variableunitsid = u.unitsid WHERE v.variableid = 3;
Soil temperature | T_soil | -4 | 22 | -0.2 | Depth level 2 (20 cm below surface) | Thermal state / transport driver | Subsurface temperature controls gas diffusivity, density, and biological or geochemical source-sink rates. | LEO Center | LEO-Center-Inventory.xlsx | 5TM | 266 | LEO-C_22_-4_2_5TM | leo_center.datavalues | dv.sensorid = 266 AND dv.variableid = 3 | LOCALDATETIME | DATAVALUE | degC | degC | identity (keep physical units in SQL; convert later in Python) | Hill slope center | Subsurface point at x=-4.0, y=22.0, depth=20 cm. | Core thermal state measurement for coupling heat and moisture to subsurface gas transport. | 2013-07-25 | 2018-08-13 | Oracle DATACATALOG validated in Oracle on 2026-04-15. Inventory window: 2013-09-11 to present. | SELECT dv.localdatetime, dv.datavalue FROM leo_center.datavalues dv WHERE dv.sensorid = 266 AND dv.variableid = 3 AND dv.localdatetime >= DATE '2013-07-25' ORDER BY dv.localdatetime; | Yes - Oracle DATACATALOG validated in Oracle on 2026-04-15. | 3 | soilTemp | Temperature | degC | SELECT v.variableid, v.variablecode, v.variablename, u.unitsabbreviation FROM leo_center.variables v LEFT JOIN leo_center.units u ON v.variableunitsid = u.unitsid WHERE v.variableid = 3;
Soil temperature | T_soil | -4 | 22 | -0.05 | Depth level 1 (5 cm below surface) | Thermal state / transport driver | Subsurface temperature controls gas diffusivity, density, and biological or geochemical source-sink rates. | LEO Center | LEO-Center-Inventory.xlsx | 5TM | 112 | LEO-C_22_-4_1_5TM | leo_center.datavalues | dv.sensorid = 112 AND dv.variableid = 3 | LOCALDATETIME | DATAVALUE | degC | degC | identity (keep physical units in SQL; convert later in Python) | Hill slope center | Subsurface point at x=-4.0, y=22.0, depth=5 cm. | Core thermal state measurement for coupling heat and moisture to subsurface gas transport. | 2013-07-25 | 2018-08-13 | Oracle DATACATALOG validated in Oracle on 2026-04-15. Inventory window: 2013-09-11 to 2018-04-12. | SELECT dv.localdatetime, dv.datavalue FROM leo_center.datavalues dv WHERE dv.sensorid = 112 AND dv.variableid = 3 AND dv.localdatetime >= DATE '2013-07-25' ORDER BY dv.localdatetime; | Yes - Oracle DATACATALOG validated in Oracle on 2026-04-15. | 3 | soilTemp | Temperature | degC | SELECT v.variableid, v.variablecode, v.variablename, u.unitsabbreviation FROM leo_center.variables v LEFT JOIN leo_center.units u ON v.variableunitsid = u.unitsid WHERE v.variableid = 3;
Soil temperature | T_soil | -3 | 22 | -0.35 | Depth level 3 (35 cm below surface) | Thermal state / transport driver | Subsurface temperature controls gas diffusivity, density, and biological or geochemical source-sink rates. | LEO Center | LEO-Center-Inventory.xlsx | 5TM | 363 | LEO-C_22_-3_3_5TM | leo_center.datavalues | dv.sensorid = 363 AND dv.variableid = 3 | LOCALDATETIME | DATAVALUE | degC | degC | identity (keep physical units in SQL; convert later in Python) | Hill slope center | Subsurface point at x=-3.0, y=22.0, depth=35 cm. | Core thermal state measurement for coupling heat and moisture to subsurface gas transport. | 2013-07-25 | 2018-08-13 | Oracle DATACATALOG validated in Oracle on 2026-04-15. Inventory window: 2013-09-11 to present. | SELECT dv.localdatetime, dv.datavalue FROM leo_center.datavalues dv WHERE dv.sensorid = 363 AND dv.variableid = 3 AND dv.localdatetime >= DATE '2013-07-25' ORDER BY dv.localdatetime; | Yes - Oracle DATACATALOG validated in Oracle on 2026-04-15. | 3 | soilTemp | Temperature | degC | SELECT v.variableid, v.variablecode, v.variablename, u.unitsabbreviation FROM leo_center.variables v LEFT JOIN leo_center.units u ON v.variableunitsid = u.unitsid WHERE v.variableid = 3;
Soil temperature | T_soil | -3 | 22 | -0.2 | Depth level 2 (20 cm below surface) | Thermal state / transport driver | Subsurface temperature controls gas diffusivity, density, and biological or geochemical source-sink rates. | LEO Center | LEO-Center-Inventory.xlsx | 5TM | 267 | LEO-C_22_-3_2_5TM | leo_center.datavalues | dv.sensorid = 267 AND dv.variableid = 3 | LOCALDATETIME | DATAVALUE | degC | degC | identity (keep physical units in SQL; convert later in Python) | Hill slope center | Subsurface point at x=-3.0, y=22.0, depth=20 cm. | Core thermal state measurement for coupling heat and moisture to subsurface gas transport. | 2013-07-25 | 2018-08-13 | Oracle DATACATALOG validated in Oracle on 2026-04-15. Inventory window: 2013-09-11 to 2022-02-19. | SELECT dv.localdatetime, dv.datavalue FROM leo_center.datavalues dv WHERE dv.sensorid = 267 AND dv.variableid = 3 AND dv.localdatetime >= DATE '2013-07-25' ORDER BY dv.localdatetime; | Yes - Oracle DATACATALOG validated in Oracle on 2026-04-15. | 3 | soilTemp | Temperature | degC | SELECT v.variableid, v.variablecode, v.variablename, u.unitsabbreviation FROM leo_center.variables v LEFT JOIN leo_center.units u ON v.variableunitsid = u.unitsid WHERE v.variableid = 3;
Soil temperature | T_soil | -3 | 22 | -0.05 | Depth level 1 (5 cm below surface) | Thermal state / transport driver | Subsurface temperature controls gas diffusivity, density, and biological or geochemical source-sink rates. | LEO Center | LEO-Center-Inventory.xlsx | 5TM | 113 | LEO-C_22_-3_1_5TM | leo_center.datavalues | dv.sensorid = 113 AND dv.variableid = 3 | LOCALDATETIME | DATAVALUE | degC | degC | identity (keep physical units in SQL; convert later in Python) | Hill slope center | Subsurface point at x=-3.0, y=22.0, depth=5 cm. | Core thermal state measurement for coupling heat and moisture to subsurface gas transport. | 2013-07-25 | 2018-08-13 | Oracle DATACATALOG validated in Oracle on 2026-04-15. Inventory window: 2013-09-11 to 2022-07-13. | SELECT dv.localdatetime, dv.datavalue FROM leo_center.datavalues dv WHERE dv.sensorid = 113 AND dv.variableid = 3 AND dv.localdatetime >= DATE '2013-07-25' ORDER BY dv.localdatetime; | Yes - Oracle DATACATALOG validated in Oracle on 2026-04-15. | 3 | soilTemp | Temperature | degC | SELECT v.variableid, v.variablecode, v.variablename, u.unitsabbreviation FROM leo_center.variables v LEFT JOIN leo_center.units u ON v.variableunitsid = u.unitsid WHERE v.variableid = 3;
Soil temperature | T_soil | -2 | 22 | -0.85 | Depth level 5 (85 cm below surface) | Thermal state / transport driver | Subsurface temperature controls gas diffusivity, density, and biological or geochemical source-sink rates. | LEO Center | LEO-Center-Inventory.xlsx | 5TM | 490 | LEO-C_22_-2_5_5TM | leo_center.datavalues | dv.sensorid = 490 AND dv.variableid = 3 | LOCALDATETIME | DATAVALUE | degC | degC | identity (keep physical units in SQL; convert later in Python) | Hill slope center | Subsurface point at x=-2.0, y=22.0, depth=85 cm. | Core thermal state measurement for coupling heat and moisture to subsurface gas transport. | 2013-07-25 | 2018-08-13 | Oracle DATACATALOG validated in Oracle on 2026-04-15. Inventory window: 2013-09-11 to 2023-06-23. | SELECT dv.localdatetime, dv.datavalue FROM leo_center.datavalues dv WHERE dv.sensorid = 490 AND dv.variableid = 3 AND dv.localdatetime >= DATE '2013-07-25' ORDER BY dv.localdatetime; | Yes - Oracle DATACATALOG validated in Oracle on 2026-04-15. | 3 | soilTemp | Temperature | degC | SELECT v.variableid, v.variablecode, v.variablename, u.unitsabbreviation FROM leo_center.variables v LEFT JOIN leo_center.units u ON v.variableunitsid = u.unitsid WHERE v.variableid = 3;
Soil temperature | T_soil | -2 | 22 | -0.5 | Depth level 4 (50 cm below surface) | Thermal state / transport driver | Subsurface temperature controls gas diffusivity, density, and biological or geochemical source-sink rates. | LEO Center | LEO-Center-Inventory.xlsx | 5TM | 442 | LEO-C_22_-2_4_5TM | leo_center.datavalues | dv.sensorid = 442 AND dv.variableid = 3 | LOCALDATETIME | DATAVALUE | degC | degC | identity (keep physical units in SQL; convert later in Python) | Hill slope center | Subsurface point at x=-2.0, y=22.0, depth=50 cm. | Core thermal state measurement for coupling heat and moisture to subsurface gas transport. | 2013-07-25 | 2018-08-13 | Oracle DATACATALOG validated in Oracle on 2026-04-15. Inventory window: 2013-09-11 to 2016-01-15. | SELECT dv.localdatetime, dv.datavalue FROM leo_center.datavalues dv WHERE dv.sensorid = 442 AND dv.variableid = 3 AND dv.localdatetime >= DATE '2013-07-25' ORDER BY dv.localdatetime; | Yes - Oracle DATACATALOG validated in Oracle on 2026-04-15. | 3 | soilTemp | Temperature | degC | SELECT v.variableid, v.variablecode, v.variablename, u.unitsabbreviation FROM leo_center.variables v LEFT JOIN leo_center.units u ON v.variableunitsid = u.unitsid WHERE v.variableid = 3;
Soil temperature | T_soil | -2 | 22 | -0.2 | Depth level 2 (20 cm below surface) | Thermal state / transport driver | Subsurface temperature controls gas diffusivity, density, and biological or geochemical source-sink rates. | LEO Center | LEO-Center-Inventory.xlsx | 5TM | 268 | LEO-C_22_-2_2_5TM | leo_center.datavalues | dv.sensorid = 268 AND dv.variableid = 3 | LOCALDATETIME | DATAVALUE | degC | degC | identity (keep physical units in SQL; convert later in Python) | Hill slope center | Subsurface point at x=-2.0, y=22.0, depth=20 cm. | Core thermal state measurement for coupling heat and moisture to subsurface gas transport. | 2013-07-25 | 2018-08-13 | Oracle DATACATALOG validated in Oracle on 2026-04-15. Inventory window: 2013-09-11 to present. | SELECT dv.localdatetime, dv.datavalue FROM leo_center.datavalues dv WHERE dv.sensorid = 268 AND dv.variableid = 3 AND dv.localdatetime >= DATE '2013-07-25' ORDER BY dv.localdatetime; | Yes - Oracle DATACATALOG validated in Oracle on 2026-04-15. | 3 | soilTemp | Temperature | degC | SELECT v.variableid, v.variablecode, v.variablename, u.unitsabbreviation FROM leo_center.variables v LEFT JOIN leo_center.units u ON v.variableunitsid = u.unitsid WHERE v.variableid = 3;
Soil temperature | T_soil | -2 | 22 | -0.05 | Depth level 1 (5 cm below surface) | Thermal state / transport driver | Subsurface temperature controls gas diffusivity, density, and biological or geochemical source-sink rates. | LEO Center | LEO-Center-Inventory.xlsx | 5TM | 114 | LEO-C_22_-2_1_5TM | leo_center.datavalues | dv.sensorid = 114 AND dv.variableid = 3 | LOCALDATETIME | DATAVALUE | degC | degC | identity (keep physical units in SQL; convert later in Python) | Hill slope center | Subsurface point at x=-2.0, y=22.0, depth=5 cm. | Core thermal state measurement for coupling heat and moisture to subsurface gas transport. | 2013-07-25 | 2018-08-13 | Oracle DATACATALOG validated in Oracle on 2026-04-15. Inventory window: 2013-09-11 to 2020-02-13. | SELECT dv.localdatetime, dv.datavalue FROM leo_center.datavalues dv WHERE dv.sensorid = 114 AND dv.variableid = 3 AND dv.localdatetime >= DATE '2013-07-25' ORDER BY dv.localdatetime; | Yes - Oracle DATACATALOG validated in Oracle on 2026-04-15. | 3 | soilTemp | Temperature | degC | SELECT v.variableid, v.variablecode, v.variablename, u.unitsabbreviation FROM leo_center.variables v LEFT JOIN leo_center.units u ON v.variableunitsid = u.unitsid WHERE v.variableid = 3;
Soil temperature | T_soil | -1 | 22 | -0.35 | Depth level 3 (35 cm below surface) | Thermal state / transport driver | Subsurface temperature controls gas diffusivity, density, and biological or geochemical source-sink rates. | LEO Center | LEO-Center-Inventory.xlsx | 5TM | 364 | LEO-C_22_-1_3_5TM | leo_center.datavalues | dv.sensorid = 364 AND dv.variableid = 3 | LOCALDATETIME | DATAVALUE | degC | degC | identity (keep physical units in SQL; convert later in Python) | Hill slope center | Subsurface point at x=-1.0, y=22.0, depth=35 cm. | Core thermal state measurement for coupling heat and moisture to subsurface gas transport. | 2013-07-25 | 2018-08-13 | Oracle DATACATALOG validated in Oracle on 2026-04-15. Inventory window: 2013-09-11 to 2018-02-28. | SELECT dv.localdatetime, dv.datavalue FROM leo_center.datavalues dv WHERE dv.sensorid = 364 AND dv.variableid = 3 AND dv.localdatetime >= DATE '2013-07-25' ORDER BY dv.localdatetime; | Yes - Oracle DATACATALOG validated in Oracle on 2026-04-15. | 3 | soilTemp | Temperature | degC | SELECT v.variableid, v.variablecode, v.variablename, u.unitsabbreviation FROM leo_center.variables v LEFT JOIN leo_center.units u ON v.variableunitsid = u.unitsid WHERE v.variableid = 3;
Soil temperature | T_soil | -1 | 22 | -0.2 | Depth level 2 (20 cm below surface) | Thermal state / transport driver | Subsurface temperature controls gas diffusivity, density, and biological or geochemical source-sink rates. | LEO Center | LEO-Center-Inventory.xlsx | 5TM | 269 | LEO-C_22_-1_2_5TM | leo_center.datavalues | dv.sensorid = 269 AND dv.variableid = 3 | LOCALDATETIME | DATAVALUE | degC | degC | identity (keep physical units in SQL; convert later in Python) | Hill slope center | Subsurface point at x=-1.0, y=22.0, depth=20 cm. | Core thermal state measurement for coupling heat and moisture to subsurface gas transport. | 2013-07-25 | 2018-08-13 | Oracle DATACATALOG validated in Oracle on 2026-04-15. Inventory window: 2013-09-11 to 2018-01-21. | SELECT dv.localdatetime, dv.datavalue FROM leo_center.datavalues dv WHERE dv.sensorid = 269 AND dv.variableid = 3 AND dv.localdatetime >= DATE '2013-07-25' ORDER BY dv.localdatetime; | Yes - Oracle DATACATALOG validated in Oracle on 2026-04-15. | 3 | soilTemp | Temperature | degC | SELECT v.variableid, v.variablecode, v.variablename, u.unitsabbreviation FROM leo_center.variables v LEFT JOIN leo_center.units u ON v.variableunitsid = u.unitsid WHERE v.variableid = 3;
Soil temperature | T_soil | -1 | 22 | -0.05 | Depth level 1 (5 cm below surface) | Thermal state / transport driver | Subsurface temperature controls gas diffusivity, density, and biological or geochemical source-sink rates. | LEO Center | LEO-Center-Inventory.xlsx | 5TM | 115 | LEO-C_22_-1_1_5TM | leo_center.datavalues | dv.sensorid = 115 AND dv.variableid = 3 | LOCALDATETIME | DATAVALUE | degC | degC | identity (keep physical units in SQL; convert later in Python) | Hill slope center | Subsurface point at x=-1.0, y=22.0, depth=5 cm. | Core thermal state measurement for coupling heat and moisture to subsurface gas transport. | 2013-07-25 | 2018-08-13 | Oracle DATACATALOG validated in Oracle on 2026-04-15. Inventory window: 2013-09-11 to 2017-08-24. | SELECT dv.localdatetime, dv.datavalue FROM leo_center.datavalues dv WHERE dv.sensorid = 115 AND dv.variableid = 3 AND dv.localdatetime >= DATE '2013-07-25' ORDER BY dv.localdatetime; | Yes - Oracle DATACATALOG validated in Oracle on 2026-04-15. | 3 | soilTemp | Temperature | degC | SELECT v.variableid, v.variablecode, v.variablename, u.unitsabbreviation FROM leo_center.variables v LEFT JOIN leo_center.units u ON v.variableunitsid = u.unitsid WHERE v.variableid = 3;
Soil temperature | T_soil | 0 | 22 | -0.85 | Depth level 5 (85 cm below surface) | Thermal state / transport driver | Subsurface temperature controls gas diffusivity, density, and biological or geochemical source-sink rates. | LEO Center | LEO-Center-Inventory.xlsx | 5TM | 491 | LEO-C_22_0_5_5TM | leo_center.datavalues | dv.sensorid = 491 AND dv.variableid = 3 | LOCALDATETIME | DATAVALUE | degC | degC | identity (keep physical units in SQL; convert later in Python) | Hill slope center | Subsurface point at x=0.0, y=22.0, depth=85 cm. | Core thermal state measurement for coupling heat and moisture to subsurface gas transport. | 2013-07-25 | 2018-08-13 | Oracle DATACATALOG validated in Oracle on 2026-04-15. Inventory window: 2013-09-11 to 2016-12-07. | SELECT dv.localdatetime, dv.datavalue FROM leo_center.datavalues dv WHERE dv.sensorid = 491 AND dv.variableid = 3 AND dv.localdatetime >= DATE '2013-07-25' ORDER BY dv.localdatetime; | Yes - Oracle DATACATALOG validated in Oracle on 2026-04-15. | 3 | soilTemp | Temperature | degC | SELECT v.variableid, v.variablecode, v.variablename, u.unitsabbreviation FROM leo_center.variables v LEFT JOIN leo_center.units u ON v.variableunitsid = u.unitsid WHERE v.variableid = 3;
Soil temperature | T_soil | 0 | 22 | -0.5 | Depth level 4 (50 cm below surface) | Thermal state / transport driver | Subsurface temperature controls gas diffusivity, density, and biological or geochemical source-sink rates. | LEO Center | LEO-Center-Inventory.xlsx | 5TM | 443 | LEO-C_22_0_4_5TM | leo_center.datavalues | dv.sensorid = 443 AND dv.variableid = 3 | LOCALDATETIME | DATAVALUE | degC | degC | identity (keep physical units in SQL; convert later in Python) | Hill slope center | Subsurface point at x=0.0, y=22.0, depth=50 cm. | Core thermal state measurement for coupling heat and moisture to subsurface gas transport. | 2013-07-25 | 2018-08-13 | Oracle DATACATALOG validated in Oracle on 2026-04-15. Inventory window: 2013-09-11 to 2017-12-11. | SELECT dv.localdatetime, dv.datavalue FROM leo_center.datavalues dv WHERE dv.sensorid = 443 AND dv.variableid = 3 AND dv.localdatetime >= DATE '2013-07-25' ORDER BY dv.localdatetime; | Yes - Oracle DATACATALOG validated in Oracle on 2026-04-15. | 3 | soilTemp | Temperature | degC | SELECT v.variableid, v.variablecode, v.variablename, u.unitsabbreviation FROM leo_center.variables v LEFT JOIN leo_center.units u ON v.variableunitsid = u.unitsid WHERE v.variableid = 3;
Soil temperature | T_soil | 0 | 22 | -0.2 | Depth level 2 (20 cm below surface) | Thermal state / transport driver | Subsurface temperature controls gas diffusivity, density, and biological or geochemical source-sink rates. | LEO Center | LEO-Center-Inventory.xlsx | 5TM | 270 | LEO-C_22_0_2_5TM | leo_center.datavalues | dv.sensorid = 270 AND dv.variableid = 3 | LOCALDATETIME | DATAVALUE | degC | degC | identity (keep physical units in SQL; convert later in Python) | Hill slope center | Subsurface point at x=0.0, y=22.0, depth=20 cm. | Core thermal state measurement for coupling heat and moisture to subsurface gas transport. | 2013-07-25 | 2018-08-13 | Oracle DATACATALOG validated in Oracle on 2026-04-15. Inventory window: unknown to unknown. | SELECT dv.localdatetime, dv.datavalue FROM leo_center.datavalues dv WHERE dv.sensorid = 270 AND dv.variableid = 3 AND dv.localdatetime >= DATE '2013-07-25' ORDER BY dv.localdatetime; | Yes - Oracle DATACATALOG validated in Oracle on 2026-04-15. | 3 | soilTemp | Temperature | degC | SELECT v.variableid, v.variablecode, v.variablename, u.unitsabbreviation FROM leo_center.variables v LEFT JOIN leo_center.units u ON v.variableunitsid = u.unitsid WHERE v.variableid = 3;
Soil temperature | T_soil | 0 | 22 | -0.05 | Depth level 1 (5 cm below surface) | Thermal state / transport driver | Subsurface temperature controls gas diffusivity, density, and biological or geochemical source-sink rates. | LEO Center | LEO-Center-Inventory.xlsx | 5TM | 116 | LEO-C_22_0_1_5TM | leo_center.datavalues | dv.sensorid = 116 AND dv.variableid = 3 | LOCALDATETIME | DATAVALUE | degC | degC | identity (keep physical units in SQL; convert later in Python) | Hill slope center | Subsurface point at x=0.0, y=22.0, depth=5 cm. | Core thermal state measurement for coupling heat and moisture to subsurface gas transport. | 2013-07-25 | 2018-08-13 | Oracle DATACATALOG validated in Oracle on 2026-04-15. Inventory window: 2013-09-11 to 2022-05-07. | SELECT dv.localdatetime, dv.datavalue FROM leo_center.datavalues dv WHERE dv.sensorid = 116 AND dv.variableid = 3 AND dv.localdatetime >= DATE '2013-07-25' ORDER BY dv.localdatetime; | Yes - Oracle DATACATALOG validated in Oracle on 2026-04-15. | 3 | soilTemp | Temperature | degC | SELECT v.variableid, v.variablecode, v.variablename, u.unitsabbreviation FROM leo_center.variables v LEFT JOIN leo_center.units u ON v.variableunitsid = u.unitsid WHERE v.variableid = 3;
Soil temperature | T_soil | 1 | 22 | -0.35 | Depth level 3 (35 cm below surface) | Thermal state / transport driver | Subsurface temperature controls gas diffusivity, density, and biological or geochemical source-sink rates. | LEO Center | LEO-Center-Inventory.xlsx | 5TM | 365 | LEO-C_22_1_3_5TM | leo_center.datavalues | dv.sensorid = 365 AND dv.variableid = 3 | LOCALDATETIME | DATAVALUE | degC | degC | identity (keep physical units in SQL; convert later in Python) | Hill slope center | Subsurface point at x=1.0, y=22.0, depth=35 cm. | Core thermal state measurement for coupling heat and moisture to subsurface gas transport. | 2013-07-25 | 2018-08-13 | Oracle DATACATALOG validated in Oracle on 2026-04-15. Inventory window: 2013-09-11 to 2025-10-06. | SELECT dv.localdatetime, dv.datavalue FROM leo_center.datavalues dv WHERE dv.sensorid = 365 AND dv.variableid = 3 AND dv.localdatetime >= DATE '2013-07-25' ORDER BY dv.localdatetime; | Yes - Oracle DATACATALOG validated in Oracle on 2026-04-15. | 3 | soilTemp | Temperature | degC | SELECT v.variableid, v.variablecode, v.variablename, u.unitsabbreviation FROM leo_center.variables v LEFT JOIN leo_center.units u ON v.variableunitsid = u.unitsid WHERE v.variableid = 3;
Soil temperature | T_soil | 1 | 22 | -0.2 | Depth level 2 (20 cm below surface) | Thermal state / transport driver | Subsurface temperature controls gas diffusivity, density, and biological or geochemical source-sink rates. | LEO Center | LEO-Center-Inventory.xlsx | 5TM | 271 | LEO-C_22_1_2_5TM | leo_center.datavalues | dv.sensorid = 271 AND dv.variableid = 3 | LOCALDATETIME | DATAVALUE | degC | degC | identity (keep physical units in SQL; convert later in Python) | Hill slope center | Subsurface point at x=1.0, y=22.0, depth=20 cm. | Core thermal state measurement for coupling heat and moisture to subsurface gas transport. | 2013-07-25 | 2018-08-13 | Oracle DATACATALOG validated in Oracle on 2026-04-15. Inventory window: 2013-09-11 to 2024-05-28. | SELECT dv.localdatetime, dv.datavalue FROM leo_center.datavalues dv WHERE dv.sensorid = 271 AND dv.variableid = 3 AND dv.localdatetime >= DATE '2013-07-25' ORDER BY dv.localdatetime; | Yes - Oracle DATACATALOG validated in Oracle on 2026-04-15. | 3 | soilTemp | Temperature | degC | SELECT v.variableid, v.variablecode, v.variablename, u.unitsabbreviation FROM leo_center.variables v LEFT JOIN leo_center.units u ON v.variableunitsid = u.unitsid WHERE v.variableid = 3;
Soil temperature | T_soil | 1 | 22 | -0.05 | Depth level 1 (5 cm below surface) | Thermal state / transport driver | Subsurface temperature controls gas diffusivity, density, and biological or geochemical source-sink rates. | LEO Center | LEO-Center-Inventory.xlsx | 5TM | 117 | LEO-C_22_1_1_5TM | leo_center.datavalues | dv.sensorid = 117 AND dv.variableid = 3 | LOCALDATETIME | DATAVALUE | degC | degC | identity (keep physical units in SQL; convert later in Python) | Hill slope center | Subsurface point at x=1.0, y=22.0, depth=5 cm. | Core thermal state measurement for coupling heat and moisture to subsurface gas transport. | 2013-07-25 | 2018-08-13 | Oracle DATACATALOG validated in Oracle on 2026-04-15. Inventory window: 2013-09-11 to 2018-05-20. | SELECT dv.localdatetime, dv.datavalue FROM leo_center.datavalues dv WHERE dv.sensorid = 117 AND dv.variableid = 3 AND dv.localdatetime >= DATE '2013-07-25' ORDER BY dv.localdatetime; | Yes - Oracle DATACATALOG validated in Oracle on 2026-04-15. | 3 | soilTemp | Temperature | degC | SELECT v.variableid, v.variablecode, v.variablename, u.unitsabbreviation FROM leo_center.variables v LEFT JOIN leo_center.units u ON v.variableunitsid = u.unitsid WHERE v.variableid = 3;
Soil temperature | T_soil | 2 | 22 | -0.85 | Depth level 5 (85 cm below surface) | Thermal state / transport driver | Subsurface temperature controls gas diffusivity, density, and biological or geochemical source-sink rates. | LEO Center | LEO-Center-Inventory.xlsx | 5TM | 492 | LEO-C_22_2_5_5TM | leo_center.datavalues | dv.sensorid = 492 AND dv.variableid = 3 | LOCALDATETIME | DATAVALUE | degC | degC | identity (keep physical units in SQL; convert later in Python) | Hill slope center | Subsurface point at x=2.0, y=22.0, depth=85 cm. | Core thermal state measurement for coupling heat and moisture to subsurface gas transport. | 2013-07-25 | 2018-08-13 | Oracle DATACATALOG validated in Oracle on 2026-04-15. Inventory window: 2013-09-11 to 2015-01-12. | SELECT dv.localdatetime, dv.datavalue FROM leo_center.datavalues dv WHERE dv.sensorid = 492 AND dv.variableid = 3 AND dv.localdatetime >= DATE '2013-07-25' ORDER BY dv.localdatetime; | Yes - Oracle DATACATALOG validated in Oracle on 2026-04-15. | 3 | soilTemp | Temperature | degC | SELECT v.variableid, v.variablecode, v.variablename, u.unitsabbreviation FROM leo_center.variables v LEFT JOIN leo_center.units u ON v.variableunitsid = u.unitsid WHERE v.variableid = 3;
Soil temperature | T_soil | 2 | 22 | -0.5 | Depth level 4 (50 cm below surface) | Thermal state / transport driver | Subsurface temperature controls gas diffusivity, density, and biological or geochemical source-sink rates. | LEO Center | LEO-Center-Inventory.xlsx | 5TM | 444 | LEO-C_22_2_4_5TM | leo_center.datavalues | dv.sensorid = 444 AND dv.variableid = 3 | LOCALDATETIME | DATAVALUE | degC | degC | identity (keep physical units in SQL; convert later in Python) | Hill slope center | Subsurface point at x=2.0, y=22.0, depth=50 cm. | Core thermal state measurement for coupling heat and moisture to subsurface gas transport. | 2013-07-25 | 2018-08-13 | Oracle DATACATALOG validated in Oracle on 2026-04-15. Inventory window: 2013-09-11 to 2025-06-17. | SELECT dv.localdatetime, dv.datavalue FROM leo_center.datavalues dv WHERE dv.sensorid = 444 AND dv.variableid = 3 AND dv.localdatetime >= DATE '2013-07-25' ORDER BY dv.localdatetime; | Yes - Oracle DATACATALOG validated in Oracle on 2026-04-15. | 3 | soilTemp | Temperature | degC | SELECT v.variableid, v.variablecode, v.variablename, u.unitsabbreviation FROM leo_center.variables v LEFT JOIN leo_center.units u ON v.variableunitsid = u.unitsid WHERE v.variableid = 3;
Soil temperature | T_soil | 2 | 22 | -0.2 | Depth level 2 (20 cm below surface) | Thermal state / transport driver | Subsurface temperature controls gas diffusivity, density, and biological or geochemical source-sink rates. | LEO Center | LEO-Center-Inventory.xlsx | 5TM | 272 | LEO-C_22_2_2_5TM | leo_center.datavalues | dv.sensorid = 272 AND dv.variableid = 3 | LOCALDATETIME | DATAVALUE | degC | degC | identity (keep physical units in SQL; convert later in Python) | Hill slope center | Subsurface point at x=2.0, y=22.0, depth=20 cm. | Core thermal state measurement for coupling heat and moisture to subsurface gas transport. | 2013-07-25 | 2018-08-13 | Oracle DATACATALOG validated in Oracle on 2026-04-15. Inventory window: 2013-09-11 to present. | SELECT dv.localdatetime, dv.datavalue FROM leo_center.datavalues dv WHERE dv.sensorid = 272 AND dv.variableid = 3 AND dv.localdatetime >= DATE '2013-07-25' ORDER BY dv.localdatetime; | Yes - Oracle DATACATALOG validated in Oracle on 2026-04-15. | 3 | soilTemp | Temperature | degC | SELECT v.variableid, v.variablecode, v.variablename, u.unitsabbreviation FROM leo_center.variables v LEFT JOIN leo_center.units u ON v.variableunitsid = u.unitsid WHERE v.variableid = 3;
Soil temperature | T_soil | 2 | 22 | -0.05 | Depth level 1 (5 cm below surface) | Thermal state / transport driver | Subsurface temperature controls gas diffusivity, density, and biological or geochemical source-sink rates. | LEO Center | LEO-Center-Inventory.xlsx | 5TM | 118 | LEO-C_22_2_1_5TM | leo_center.datavalues | dv.sensorid = 118 AND dv.variableid = 3 | LOCALDATETIME | DATAVALUE | degC | degC | identity (keep physical units in SQL; convert later in Python) | Hill slope center | Subsurface point at x=2.0, y=22.0, depth=5 cm. | Core thermal state measurement for coupling heat and moisture to subsurface gas transport. | 2013-07-25 | 2018-08-13 | Oracle DATACATALOG validated in Oracle on 2026-04-15. Inventory window: 2013-09-11 to 2018-04-10. | SELECT dv.localdatetime, dv.datavalue FROM leo_center.datavalues dv WHERE dv.sensorid = 118 AND dv.variableid = 3 AND dv.localdatetime >= DATE '2013-07-25' ORDER BY dv.localdatetime; | Yes - Oracle DATACATALOG validated in Oracle on 2026-04-15. | 3 | soilTemp | Temperature | degC | SELECT v.variableid, v.variablecode, v.variablename, u.unitsabbreviation FROM leo_center.variables v LEFT JOIN leo_center.units u ON v.variableunitsid = u.unitsid WHERE v.variableid = 3;
Soil temperature | T_soil | 3 | 22 | -0.35 | Depth level 3 (35 cm below surface) | Thermal state / transport driver | Subsurface temperature controls gas diffusivity, density, and biological or geochemical source-sink rates. | LEO Center | LEO-Center-Inventory.xlsx | 5TM | 366 | LEO-C_22_3_3_5TM | leo_center.datavalues | dv.sensorid = 366 AND dv.variableid = 3 | LOCALDATETIME | DATAVALUE | degC | degC | identity (keep physical units in SQL; convert later in Python) | Hill slope center | Subsurface point at x=3.0, y=22.0, depth=35 cm. | Core thermal state measurement for coupling heat and moisture to subsurface gas transport. | 2013-07-25 | 2018-08-13 | Oracle DATACATALOG validated in Oracle on 2026-04-15. Inventory window: 2013-09-11 to 2018-03-04. | SELECT dv.localdatetime, dv.datavalue FROM leo_center.datavalues dv WHERE dv.sensorid = 366 AND dv.variableid = 3 AND dv.localdatetime >= DATE '2013-07-25' ORDER BY dv.localdatetime; | Yes - Oracle DATACATALOG validated in Oracle on 2026-04-15. | 3 | soilTemp | Temperature | degC | SELECT v.variableid, v.variablecode, v.variablename, u.unitsabbreviation FROM leo_center.variables v LEFT JOIN leo_center.units u ON v.variableunitsid = u.unitsid WHERE v.variableid = 3;
Soil temperature | T_soil | 3 | 22 | -0.2 | Depth level 2 (20 cm below surface) | Thermal state / transport driver | Subsurface temperature controls gas diffusivity, density, and biological or geochemical source-sink rates. | LEO Center | LEO-Center-Inventory.xlsx | 5TM | 273 | LEO-C_22_3_2_5TM | leo_center.datavalues | dv.sensorid = 273 AND dv.variableid = 3 | LOCALDATETIME | DATAVALUE | degC | degC | identity (keep physical units in SQL; convert later in Python) | Hill slope center | Subsurface point at x=3.0, y=22.0, depth=20 cm. | Core thermal state measurement for coupling heat and moisture to subsurface gas transport. | 2013-07-25 | 2018-08-13 | Oracle DATACATALOG validated in Oracle on 2026-04-15. Inventory window: 2013-09-11 to 2018-04-10. | SELECT dv.localdatetime, dv.datavalue FROM leo_center.datavalues dv WHERE dv.sensorid = 273 AND dv.variableid = 3 AND dv.localdatetime >= DATE '2013-07-25' ORDER BY dv.localdatetime; | Yes - Oracle DATACATALOG validated in Oracle on 2026-04-15. | 3 | soilTemp | Temperature | degC | SELECT v.variableid, v.variablecode, v.variablename, u.unitsabbreviation FROM leo_center.variables v LEFT JOIN leo_center.units u ON v.variableunitsid = u.unitsid WHERE v.variableid = 3;
Soil temperature | T_soil | 3 | 22 | -0.05 | Depth level 1 (5 cm below surface) | Thermal state / transport driver | Subsurface temperature controls gas diffusivity, density, and biological or geochemical source-sink rates. | LEO Center | LEO-Center-Inventory.xlsx | 5TM | 119 | LEO-C_22_3_1_5TM | leo_center.datavalues | dv.sensorid = 119 AND dv.variableid = 3 | LOCALDATETIME | DATAVALUE | degC | degC | identity (keep physical units in SQL; convert later in Python) | Hill slope center | Subsurface point at x=3.0, y=22.0, depth=5 cm. | Core thermal state measurement for coupling heat and moisture to subsurface gas transport. | 2013-07-25 | 2018-08-13 | Oracle DATACATALOG validated in Oracle on 2026-04-15. Inventory window: 2013-09-11 to 2022-12-12. | SELECT dv.localdatetime, dv.datavalue FROM leo_center.datavalues dv WHERE dv.sensorid = 119 AND dv.variableid = 3 AND dv.localdatetime >= DATE '2013-07-25' ORDER BY dv.localdatetime; | Yes - Oracle DATACATALOG validated in Oracle on 2026-04-15. | 3 | soilTemp | Temperature | degC | SELECT v.variableid, v.variablecode, v.variablename, u.unitsabbreviation FROM leo_center.variables v LEFT JOIN leo_center.units u ON v.variableunitsid = u.unitsid WHERE v.variableid = 3;
Soil temperature | T_soil | 4 | 22 | -0.85 | Depth level 5 (85 cm below surface) | Thermal state / transport driver | Subsurface temperature controls gas diffusivity, density, and biological or geochemical source-sink rates. | LEO Center | LEO-Center-Inventory.xlsx | 5TM | 493 | LEO-C_22_4_5_5TM | leo_center.datavalues | dv.sensorid = 493 AND dv.variableid = 3 | LOCALDATETIME | DATAVALUE | degC | degC | identity (keep physical units in SQL; convert later in Python) | Hill slope center | Subsurface point at x=4.0, y=22.0, depth=85 cm. | Core thermal state measurement for coupling heat and moisture to subsurface gas transport. | 2013-07-25 | 2018-08-13 | Oracle DATACATALOG validated in Oracle on 2026-04-15. Inventory window: 2013-09-11 to 2018-04-10. | SELECT dv.localdatetime, dv.datavalue FROM leo_center.datavalues dv WHERE dv.sensorid = 493 AND dv.variableid = 3 AND dv.localdatetime >= DATE '2013-07-25' ORDER BY dv.localdatetime; | Yes - Oracle DATACATALOG validated in Oracle on 2026-04-15. | 3 | soilTemp | Temperature | degC | SELECT v.variableid, v.variablecode, v.variablename, u.unitsabbreviation FROM leo_center.variables v LEFT JOIN leo_center.units u ON v.variableunitsid = u.unitsid WHERE v.variableid = 3;
Soil temperature | T_soil | 4 | 22 | -0.5 | Depth level 4 (50 cm below surface) | Thermal state / transport driver | Subsurface temperature controls gas diffusivity, density, and biological or geochemical source-sink rates. | LEO Center | LEO-Center-Inventory.xlsx | 5TM | 445 | LEO-C_22_4_4_5TM | leo_center.datavalues | dv.sensorid = 445 AND dv.variableid = 3 | LOCALDATETIME | DATAVALUE | degC | degC | identity (keep physical units in SQL; convert later in Python) | Hill slope center | Subsurface point at x=4.0, y=22.0, depth=50 cm. | Core thermal state measurement for coupling heat and moisture to subsurface gas transport. | 2013-07-25 | 2018-08-13 | Oracle DATACATALOG validated in Oracle on 2026-04-15. Inventory window: 2013-09-11 to 2025-03-14. | SELECT dv.localdatetime, dv.datavalue FROM leo_center.datavalues dv WHERE dv.sensorid = 445 AND dv.variableid = 3 AND dv.localdatetime >= DATE '2013-07-25' ORDER BY dv.localdatetime; | Yes - Oracle DATACATALOG validated in Oracle on 2026-04-15. | 3 | soilTemp | Temperature | degC | SELECT v.variableid, v.variablecode, v.variablename, u.unitsabbreviation FROM leo_center.variables v LEFT JOIN leo_center.units u ON v.variableunitsid = u.unitsid WHERE v.variableid = 3;
Soil temperature | T_soil | 4 | 22 | -0.2 | Depth level 2 (20 cm below surface) | Thermal state / transport driver | Subsurface temperature controls gas diffusivity, density, and biological or geochemical source-sink rates. | LEO Center | LEO-Center-Inventory.xlsx | 5TM | 274 | LEO-C_22_4_2_5TM | leo_center.datavalues | dv.sensorid = 274 AND dv.variableid = 3 | LOCALDATETIME | DATAVALUE | degC | degC | identity (keep physical units in SQL; convert later in Python) | Hill slope center | Subsurface point at x=4.0, y=22.0, depth=20 cm. | Core thermal state measurement for coupling heat and moisture to subsurface gas transport. | 2013-07-25 | 2018-08-13 | Oracle DATACATALOG validated in Oracle on 2026-04-15. Inventory window: 2013-09-11 to present. | SELECT dv.localdatetime, dv.datavalue FROM leo_center.datavalues dv WHERE dv.sensorid = 274 AND dv.variableid = 3 AND dv.localdatetime >= DATE '2013-07-25' ORDER BY dv.localdatetime; | Yes - Oracle DATACATALOG validated in Oracle on 2026-04-15. | 3 | soilTemp | Temperature | degC | SELECT v.variableid, v.variablecode, v.variablename, u.unitsabbreviation FROM leo_center.variables v LEFT JOIN leo_center.units u ON v.variableunitsid = u.unitsid WHERE v.variableid = 3;
Soil temperature | T_soil | 4 | 22 | -0.05 | Depth level 1 (5 cm below surface) | Thermal state / transport driver | Subsurface temperature controls gas diffusivity, density, and biological or geochemical source-sink rates. | LEO Center | LEO-Center-Inventory.xlsx | 5TM | 120 | LEO-C_22_4_1_5TM | leo_center.datavalues | dv.sensorid = 120 AND dv.variableid = 3 | LOCALDATETIME | DATAVALUE | degC | degC | identity (keep physical units in SQL; convert later in Python) | Hill slope center | Subsurface point at x=4.0, y=22.0, depth=5 cm. | Core thermal state measurement for coupling heat and moisture to subsurface gas transport. | 2013-07-25 | 2018-08-13 | Oracle DATACATALOG validated in Oracle on 2026-04-15. Inventory window: 2013-09-11 to 2023-04-01. | SELECT dv.localdatetime, dv.datavalue FROM leo_center.datavalues dv WHERE dv.sensorid = 120 AND dv.variableid = 3 AND dv.localdatetime >= DATE '2013-07-25' ORDER BY dv.localdatetime; | Yes - Oracle DATACATALOG validated in Oracle on 2026-04-15. | 3 | soilTemp | Temperature | degC | SELECT v.variableid, v.variablecode, v.variablename, u.unitsabbreviation FROM leo_center.variables v LEFT JOIN leo_center.units u ON v.variableunitsid = u.unitsid WHERE v.variableid = 3;
Soil temperature | T_soil | 5 | 22 | -0.35 | Depth level 3 (35 cm below surface) | Thermal state / transport driver | Subsurface temperature controls gas diffusivity, density, and biological or geochemical source-sink rates. | LEO Center | LEO-Center-Inventory.xlsx | 5TM | 367 | LEO-C_22_5_3_5TM | leo_center.datavalues | dv.sensorid = 367 AND dv.variableid = 3 | LOCALDATETIME | DATAVALUE | degC | degC | identity (keep physical units in SQL; convert later in Python) | Hill slope center | Subsurface point at x=5.0, y=22.0, depth=35 cm. | Core thermal state measurement for coupling heat and moisture to subsurface gas transport. | 2013-07-25 | 2018-08-13 | Oracle DATACATALOG validated in Oracle on 2026-04-15. Inventory window: 2013-09-11 to 2021-09-03. | SELECT dv.localdatetime, dv.datavalue FROM leo_center.datavalues dv WHERE dv.sensorid = 367 AND dv.variableid = 3 AND dv.localdatetime >= DATE '2013-07-25' ORDER BY dv.localdatetime; | Yes - Oracle DATACATALOG validated in Oracle on 2026-04-15. | 3 | soilTemp | Temperature | degC | SELECT v.variableid, v.variablecode, v.variablename, u.unitsabbreviation FROM leo_center.variables v LEFT JOIN leo_center.units u ON v.variableunitsid = u.unitsid WHERE v.variableid = 3;
Soil temperature | T_soil | 5 | 22 | -0.2 | Depth level 2 (20 cm below surface) | Thermal state / transport driver | Subsurface temperature controls gas diffusivity, density, and biological or geochemical source-sink rates. | LEO Center | LEO-Center-Inventory.xlsx | 5TM | 275 | LEO-C_22_5_2_5TM | leo_center.datavalues | dv.sensorid = 275 AND dv.variableid = 3 | LOCALDATETIME | DATAVALUE | degC | degC | identity (keep physical units in SQL; convert later in Python) | Hill slope center | Subsurface point at x=5.0, y=22.0, depth=20 cm. | Core thermal state measurement for coupling heat and moisture to subsurface gas transport. | 2013-07-25 | 2018-08-13 | Oracle DATACATALOG validated in Oracle on 2026-04-15. Inventory window: 2013-09-11 to 2023-05-24. | SELECT dv.localdatetime, dv.datavalue FROM leo_center.datavalues dv WHERE dv.sensorid = 275 AND dv.variableid = 3 AND dv.localdatetime >= DATE '2013-07-25' ORDER BY dv.localdatetime; | Yes - Oracle DATACATALOG validated in Oracle on 2026-04-15. | 3 | soilTemp | Temperature | degC | SELECT v.variableid, v.variablecode, v.variablename, u.unitsabbreviation FROM leo_center.variables v LEFT JOIN leo_center.units u ON v.variableunitsid = u.unitsid WHERE v.variableid = 3;
Soil temperature | T_soil | 5 | 22 | -0.05 | Depth level 1 (5 cm below surface) | Thermal state / transport driver | Subsurface temperature controls gas diffusivity, density, and biological or geochemical source-sink rates. | LEO Center | LEO-Center-Inventory.xlsx | 5TM | 121 | LEO-C_22_5_1_5TM | leo_center.datavalues | dv.sensorid = 121 AND dv.variableid = 3 | LOCALDATETIME | DATAVALUE | degC | degC | identity (keep physical units in SQL; convert later in Python) | Hill slope center | Subsurface point at x=5.0, y=22.0, depth=5 cm. | Core thermal state measurement for coupling heat and moisture to subsurface gas transport. | 2013-07-25 | 2018-08-13 | Oracle DATACATALOG validated in Oracle on 2026-04-15. Inventory window: 2013-09-11 to 2025-07-05. | SELECT dv.localdatetime, dv.datavalue FROM leo_center.datavalues dv WHERE dv.sensorid = 121 AND dv.variableid = 3 AND dv.localdatetime >= DATE '2013-07-25' ORDER BY dv.localdatetime; | Yes - Oracle DATACATALOG validated in Oracle on 2026-04-15. | 3 | soilTemp | Temperature | degC | SELECT v.variableid, v.variablecode, v.variablename, u.unitsabbreviation FROM leo_center.variables v LEFT JOIN leo_center.units u ON v.variableunitsid = u.unitsid WHERE v.variableid = 3;
Soil temperature | T_soil | -5 | 24 | -0.5 | Depth level 4 (50 cm below surface) | Thermal state / transport driver | Subsurface temperature controls gas diffusivity, density, and biological or geochemical source-sink rates. | LEO Center | LEO-Center-Inventory.xlsx | 5TM | 446 | LEO-C_24_-5_4_5TM | leo_center.datavalues | dv.sensorid = 446 AND dv.variableid = 3 | LOCALDATETIME | DATAVALUE | degC | degC | identity (keep physical units in SQL; convert later in Python) | Hill slope center | Subsurface point at x=-5.0, y=24.0, depth=50 cm. | Core thermal state measurement for coupling heat and moisture to subsurface gas transport. | 2013-07-25 | 2018-08-13 | Oracle DATACATALOG validated in Oracle on 2026-04-15. Inventory window: 2013-09-11 to 2018-02-28. | SELECT dv.localdatetime, dv.datavalue FROM leo_center.datavalues dv WHERE dv.sensorid = 446 AND dv.variableid = 3 AND dv.localdatetime >= DATE '2013-07-25' ORDER BY dv.localdatetime; | Yes - Oracle DATACATALOG validated in Oracle on 2026-04-15. | 3 | soilTemp | Temperature | degC | SELECT v.variableid, v.variablecode, v.variablename, u.unitsabbreviation FROM leo_center.variables v LEFT JOIN leo_center.units u ON v.variableunitsid = u.unitsid WHERE v.variableid = 3;
Soil temperature | T_soil | -5 | 24 | -0.2 | Depth level 2 (20 cm below surface) | Thermal state / transport driver | Subsurface temperature controls gas diffusivity, density, and biological or geochemical source-sink rates. | LEO Center | LEO-Center-Inventory.xlsx | 5TM | 276 | LEO-C_24_-5_2_5TM | leo_center.datavalues | dv.sensorid = 276 AND dv.variableid = 3 | LOCALDATETIME | DATAVALUE | degC | degC | identity (keep physical units in SQL; convert later in Python) | Hill slope center | Subsurface point at x=-5.0, y=24.0, depth=20 cm. | Core thermal state measurement for coupling heat and moisture to subsurface gas transport. | 2013-07-25 | 2018-08-13 | Oracle DATACATALOG validated in Oracle on 2026-04-15. Inventory window: 2013-09-11 to 2014-05-11. | SELECT dv.localdatetime, dv.datavalue FROM leo_center.datavalues dv WHERE dv.sensorid = 276 AND dv.variableid = 3 AND dv.localdatetime >= DATE '2013-07-25' ORDER BY dv.localdatetime; | Yes - Oracle DATACATALOG validated in Oracle on 2026-04-15. | 3 | soilTemp | Temperature | degC | SELECT v.variableid, v.variablecode, v.variablename, u.unitsabbreviation FROM leo_center.variables v LEFT JOIN leo_center.units u ON v.variableunitsid = u.unitsid WHERE v.variableid = 3;
Soil temperature | T_soil | -5 | 24 | -0.05 | Depth level 1 (5 cm below surface) | Thermal state / transport driver | Subsurface temperature controls gas diffusivity, density, and biological or geochemical source-sink rates. | LEO Center | LEO-Center-Inventory.xlsx | 5TM | 122 | LEO-C_24_-5_1_5TM | leo_center.datavalues | dv.sensorid = 122 AND dv.variableid = 3 | LOCALDATETIME | DATAVALUE | degC | degC | identity (keep physical units in SQL; convert later in Python) | Hill slope center | Subsurface point at x=-5.0, y=24.0, depth=5 cm. | Core thermal state measurement for coupling heat and moisture to subsurface gas transport. | 2013-07-25 | 2018-08-13 | Oracle DATACATALOG validated in Oracle on 2026-04-15. Inventory window: 2013-09-11 to 2017-06-19. | SELECT dv.localdatetime, dv.datavalue FROM leo_center.datavalues dv WHERE dv.sensorid = 122 AND dv.variableid = 3 AND dv.localdatetime >= DATE '2013-07-25' ORDER BY dv.localdatetime; | Yes - Oracle DATACATALOG validated in Oracle on 2026-04-15. | 3 | soilTemp | Temperature | degC | SELECT v.variableid, v.variablecode, v.variablename, u.unitsabbreviation FROM leo_center.variables v LEFT JOIN leo_center.units u ON v.variableunitsid = u.unitsid WHERE v.variableid = 3;
Soil temperature | T_soil | -4 | 24 | -0.35 | Depth level 3 (35 cm below surface) | Thermal state / transport driver | Subsurface temperature controls gas diffusivity, density, and biological or geochemical source-sink rates. | LEO Center | LEO-Center-Inventory.xlsx | 5TM | 368 | LEO-C_24_-4_3_5TM | leo_center.datavalues | dv.sensorid = 368 AND dv.variableid = 3 | LOCALDATETIME | DATAVALUE | degC | degC | identity (keep physical units in SQL; convert later in Python) | Hill slope center | Subsurface point at x=-4.0, y=24.0, depth=35 cm. | Core thermal state measurement for coupling heat and moisture to subsurface gas transport. | 2013-07-25 | 2018-08-13 | Oracle DATACATALOG validated in Oracle on 2026-04-15. Inventory window: 2013-09-11 to 2013-09-23. | SELECT dv.localdatetime, dv.datavalue FROM leo_center.datavalues dv WHERE dv.sensorid = 368 AND dv.variableid = 3 AND dv.localdatetime >= DATE '2013-07-25' ORDER BY dv.localdatetime; | Yes - Oracle DATACATALOG validated in Oracle on 2026-04-15. | 3 | soilTemp | Temperature | degC | SELECT v.variableid, v.variablecode, v.variablename, u.unitsabbreviation FROM leo_center.variables v LEFT JOIN leo_center.units u ON v.variableunitsid = u.unitsid WHERE v.variableid = 3;
Soil temperature | T_soil | -4 | 24 | -0.2 | Depth level 2 (20 cm below surface) | Thermal state / transport driver | Subsurface temperature controls gas diffusivity, density, and biological or geochemical source-sink rates. | LEO Center | LEO-Center-Inventory.xlsx | 5TM | 277 | LEO-C_24_-4_2_5TM | leo_center.datavalues | dv.sensorid = 277 AND dv.variableid = 3 | LOCALDATETIME | DATAVALUE | degC | degC | identity (keep physical units in SQL; convert later in Python) | Hill slope center | Subsurface point at x=-4.0, y=24.0, depth=20 cm. | Core thermal state measurement for coupling heat and moisture to subsurface gas transport. | 2013-07-25 | 2018-08-13 | Oracle DATACATALOG validated in Oracle on 2026-04-15. Inventory window: 2013-09-11 to present. | SELECT dv.localdatetime, dv.datavalue FROM leo_center.datavalues dv WHERE dv.sensorid = 277 AND dv.variableid = 3 AND dv.localdatetime >= DATE '2013-07-25' ORDER BY dv.localdatetime; | Yes - Oracle DATACATALOG validated in Oracle on 2026-04-15. | 3 | soilTemp | Temperature | degC | SELECT v.variableid, v.variablecode, v.variablename, u.unitsabbreviation FROM leo_center.variables v LEFT JOIN leo_center.units u ON v.variableunitsid = u.unitsid WHERE v.variableid = 3;
Soil temperature | T_soil | -4 | 24 | -0.05 | Depth level 1 (5 cm below surface) | Thermal state / transport driver | Subsurface temperature controls gas diffusivity, density, and biological or geochemical source-sink rates. | LEO Center | LEO-Center-Inventory.xlsx | 5TM | 123 | LEO-C_24_-4_1_5TM | leo_center.datavalues | dv.sensorid = 123 AND dv.variableid = 3 | LOCALDATETIME | DATAVALUE | degC | degC | identity (keep physical units in SQL; convert later in Python) | Hill slope center | Subsurface point at x=-4.0, y=24.0, depth=5 cm. | Core thermal state measurement for coupling heat and moisture to subsurface gas transport. | 2013-07-25 | 2018-08-13 | Oracle DATACATALOG validated in Oracle on 2026-04-15. Inventory window: 2013-09-11 to 2017-11-10. | SELECT dv.localdatetime, dv.datavalue FROM leo_center.datavalues dv WHERE dv.sensorid = 123 AND dv.variableid = 3 AND dv.localdatetime >= DATE '2013-07-25' ORDER BY dv.localdatetime; | Yes - Oracle DATACATALOG validated in Oracle on 2026-04-15. | 3 | soilTemp | Temperature | degC | SELECT v.variableid, v.variablecode, v.variablename, u.unitsabbreviation FROM leo_center.variables v LEFT JOIN leo_center.units u ON v.variableunitsid = u.unitsid WHERE v.variableid = 3;
Soil temperature | T_soil | -3 | 24 | -0.5 | Depth level 4 (50 cm below surface) | Thermal state / transport driver | Subsurface temperature controls gas diffusivity, density, and biological or geochemical source-sink rates. | LEO Center | LEO-Center-Inventory.xlsx | 5TM | 447 | LEO-C_24_-3_4_5TM | leo_center.datavalues | dv.sensorid = 447 AND dv.variableid = 3 | LOCALDATETIME | DATAVALUE | degC | degC | identity (keep physical units in SQL; convert later in Python) | Hill slope center | Subsurface point at x=-3.0, y=24.0, depth=50 cm. | Core thermal state measurement for coupling heat and moisture to subsurface gas transport. | 2013-07-25 | 2018-08-13 | Oracle DATACATALOG validated in Oracle on 2026-04-15. Inventory window: unknown to unknown. | SELECT dv.localdatetime, dv.datavalue FROM leo_center.datavalues dv WHERE dv.sensorid = 447 AND dv.variableid = 3 AND dv.localdatetime >= DATE '2013-07-25' ORDER BY dv.localdatetime; | Yes - Oracle DATACATALOG validated in Oracle on 2026-04-15. | 3 | soilTemp | Temperature | degC | SELECT v.variableid, v.variablecode, v.variablename, u.unitsabbreviation FROM leo_center.variables v LEFT JOIN leo_center.units u ON v.variableunitsid = u.unitsid WHERE v.variableid = 3;
Soil temperature | T_soil | -3 | 24 | -0.2 | Depth level 2 (20 cm below surface) | Thermal state / transport driver | Subsurface temperature controls gas diffusivity, density, and biological or geochemical source-sink rates. | LEO Center | LEO-Center-Inventory.xlsx | 5TM | 278 | LEO-C_24_-3_2_5TM | leo_center.datavalues | dv.sensorid = 278 AND dv.variableid = 3 | LOCALDATETIME | DATAVALUE | degC | degC | identity (keep physical units in SQL; convert later in Python) | Hill slope center | Subsurface point at x=-3.0, y=24.0, depth=20 cm. | Core thermal state measurement for coupling heat and moisture to subsurface gas transport. | 2013-07-25 | 2018-08-13 | Oracle DATACATALOG validated in Oracle on 2026-04-15. Inventory window: 2013-09-11 to 2018-03-27. | SELECT dv.localdatetime, dv.datavalue FROM leo_center.datavalues dv WHERE dv.sensorid = 278 AND dv.variableid = 3 AND dv.localdatetime >= DATE '2013-07-25' ORDER BY dv.localdatetime; | Yes - Oracle DATACATALOG validated in Oracle on 2026-04-15. | 3 | soilTemp | Temperature | degC | SELECT v.variableid, v.variablecode, v.variablename, u.unitsabbreviation FROM leo_center.variables v LEFT JOIN leo_center.units u ON v.variableunitsid = u.unitsid WHERE v.variableid = 3;
Soil temperature | T_soil | -3 | 24 | -0.05 | Depth level 1 (5 cm below surface) | Thermal state / transport driver | Subsurface temperature controls gas diffusivity, density, and biological or geochemical source-sink rates. | LEO Center | LEO-Center-Inventory.xlsx | 5TM | 124 | LEO-C_24_-3_1_5TM | leo_center.datavalues | dv.sensorid = 124 AND dv.variableid = 3 | LOCALDATETIME | DATAVALUE | degC | degC | identity (keep physical units in SQL; convert later in Python) | Hill slope center | Subsurface point at x=-3.0, y=24.0, depth=5 cm. | Core thermal state measurement for coupling heat and moisture to subsurface gas transport. | 2013-07-25 | 2018-08-13 | Oracle DATACATALOG validated in Oracle on 2026-04-15. Inventory window: 2013-09-11 to 2020-07-03. | SELECT dv.localdatetime, dv.datavalue FROM leo_center.datavalues dv WHERE dv.sensorid = 124 AND dv.variableid = 3 AND dv.localdatetime >= DATE '2013-07-25' ORDER BY dv.localdatetime; | Yes - Oracle DATACATALOG validated in Oracle on 2026-04-15. | 3 | soilTemp | Temperature | degC | SELECT v.variableid, v.variablecode, v.variablename, u.unitsabbreviation FROM leo_center.variables v LEFT JOIN leo_center.units u ON v.variableunitsid = u.unitsid WHERE v.variableid = 3;
Soil temperature | T_soil | -2 | 24 | -0.35 | Depth level 3 (35 cm below surface) | Thermal state / transport driver | Subsurface temperature controls gas diffusivity, density, and biological or geochemical source-sink rates. | LEO Center | LEO-Center-Inventory.xlsx | 5TM | 369 | LEO-C_24_-2_3_5TM | leo_center.datavalues | dv.sensorid = 369 AND dv.variableid = 3 | LOCALDATETIME | DATAVALUE | degC | degC | identity (keep physical units in SQL; convert later in Python) | Hill slope center | Subsurface point at x=-2.0, y=24.0, depth=35 cm. | Core thermal state measurement for coupling heat and moisture to subsurface gas transport. | 2013-07-25 | 2018-08-13 | Oracle DATACATALOG validated in Oracle on 2026-04-15. Inventory window: 2013-09-11 to 2016-07-25. | SELECT dv.localdatetime, dv.datavalue FROM leo_center.datavalues dv WHERE dv.sensorid = 369 AND dv.variableid = 3 AND dv.localdatetime >= DATE '2013-07-25' ORDER BY dv.localdatetime; | Yes - Oracle DATACATALOG validated in Oracle on 2026-04-15. | 3 | soilTemp | Temperature | degC | SELECT v.variableid, v.variablecode, v.variablename, u.unitsabbreviation FROM leo_center.variables v LEFT JOIN leo_center.units u ON v.variableunitsid = u.unitsid WHERE v.variableid = 3;
Soil temperature | T_soil | -2 | 24 | -0.2 | Depth level 2 (20 cm below surface) | Thermal state / transport driver | Subsurface temperature controls gas diffusivity, density, and biological or geochemical source-sink rates. | LEO Center | LEO-Center-Inventory.xlsx | 5TM | 279 | LEO-C_24_-2_2_5TM | leo_center.datavalues | dv.sensorid = 279 AND dv.variableid = 3 | LOCALDATETIME | DATAVALUE | degC | degC | identity (keep physical units in SQL; convert later in Python) | Hill slope center | Subsurface point at x=-2.0, y=24.0, depth=20 cm. | Core thermal state measurement for coupling heat and moisture to subsurface gas transport. | 2013-07-25 | 2018-08-13 | Oracle DATACATALOG validated in Oracle on 2026-04-15. Inventory window: 2013-09-11 to 2018-03-03. | SELECT dv.localdatetime, dv.datavalue FROM leo_center.datavalues dv WHERE dv.sensorid = 279 AND dv.variableid = 3 AND dv.localdatetime >= DATE '2013-07-25' ORDER BY dv.localdatetime; | Yes - Oracle DATACATALOG validated in Oracle on 2026-04-15. | 3 | soilTemp | Temperature | degC | SELECT v.variableid, v.variablecode, v.variablename, u.unitsabbreviation FROM leo_center.variables v LEFT JOIN leo_center.units u ON v.variableunitsid = u.unitsid WHERE v.variableid = 3;
Soil temperature | T_soil | -2 | 24 | -0.05 | Depth level 1 (5 cm below surface) | Thermal state / transport driver | Subsurface temperature controls gas diffusivity, density, and biological or geochemical source-sink rates. | LEO Center | LEO-Center-Inventory.xlsx | 5TM | 125 | LEO-C_24_-2_1_5TM | leo_center.datavalues | dv.sensorid = 125 AND dv.variableid = 3 | LOCALDATETIME | DATAVALUE | degC | degC | identity (keep physical units in SQL; convert later in Python) | Hill slope center | Subsurface point at x=-2.0, y=24.0, depth=5 cm. | Core thermal state measurement for coupling heat and moisture to subsurface gas transport. | 2013-07-25 | 2018-08-13 | Oracle DATACATALOG validated in Oracle on 2026-04-15. Inventory window: 2013-09-11 to 2018-09-25. | SELECT dv.localdatetime, dv.datavalue FROM leo_center.datavalues dv WHERE dv.sensorid = 125 AND dv.variableid = 3 AND dv.localdatetime >= DATE '2013-07-25' ORDER BY dv.localdatetime; | Yes - Oracle DATACATALOG validated in Oracle on 2026-04-15. | 3 | soilTemp | Temperature | degC | SELECT v.variableid, v.variablecode, v.variablename, u.unitsabbreviation FROM leo_center.variables v LEFT JOIN leo_center.units u ON v.variableunitsid = u.unitsid WHERE v.variableid = 3;
Soil temperature | T_soil | -1 | 24 | -0.5 | Depth level 4 (50 cm below surface) | Thermal state / transport driver | Subsurface temperature controls gas diffusivity, density, and biological or geochemical source-sink rates. | LEO Center | LEO-Center-Inventory.xlsx | 5TM | 448 | LEO-C_24_-1_4_5TM | leo_center.datavalues | dv.sensorid = 448 AND dv.variableid = 3 | LOCALDATETIME | DATAVALUE | degC | degC | identity (keep physical units in SQL; convert later in Python) | Hill slope center | Subsurface point at x=-1.0, y=24.0, depth=50 cm. | Core thermal state measurement for coupling heat and moisture to subsurface gas transport. | 2013-07-25 | 2018-08-13 | Oracle DATACATALOG validated in Oracle on 2026-04-15. Inventory window: 2013-09-11 to 2025-03-14. | SELECT dv.localdatetime, dv.datavalue FROM leo_center.datavalues dv WHERE dv.sensorid = 448 AND dv.variableid = 3 AND dv.localdatetime >= DATE '2013-07-25' ORDER BY dv.localdatetime; | Yes - Oracle DATACATALOG validated in Oracle on 2026-04-15. | 3 | soilTemp | Temperature | degC | SELECT v.variableid, v.variablecode, v.variablename, u.unitsabbreviation FROM leo_center.variables v LEFT JOIN leo_center.units u ON v.variableunitsid = u.unitsid WHERE v.variableid = 3;
Soil temperature | T_soil | -1 | 24 | -0.2 | Depth level 2 (20 cm below surface) | Thermal state / transport driver | Subsurface temperature controls gas diffusivity, density, and biological or geochemical source-sink rates. | LEO Center | LEO-Center-Inventory.xlsx | 5TM | 280 | LEO-C_24_-1_2_5TM | leo_center.datavalues | dv.sensorid = 280 AND dv.variableid = 3 | LOCALDATETIME | DATAVALUE | degC | degC | identity (keep physical units in SQL; convert later in Python) | Hill slope center | Subsurface point at x=-1.0, y=24.0, depth=20 cm. | Core thermal state measurement for coupling heat and moisture to subsurface gas transport. | 2013-07-25 | 2018-08-13 | Oracle DATACATALOG validated in Oracle on 2026-04-15. Inventory window: 2013-09-11 to present. | SELECT dv.localdatetime, dv.datavalue FROM leo_center.datavalues dv WHERE dv.sensorid = 280 AND dv.variableid = 3 AND dv.localdatetime >= DATE '2013-07-25' ORDER BY dv.localdatetime; | Yes - Oracle DATACATALOG validated in Oracle on 2026-04-15. | 3 | soilTemp | Temperature | degC | SELECT v.variableid, v.variablecode, v.variablename, u.unitsabbreviation FROM leo_center.variables v LEFT JOIN leo_center.units u ON v.variableunitsid = u.unitsid WHERE v.variableid = 3;
Soil temperature | T_soil | -1 | 24 | -0.05 | Depth level 1 (5 cm below surface) | Thermal state / transport driver | Subsurface temperature controls gas diffusivity, density, and biological or geochemical source-sink rates. | LEO Center | LEO-Center-Inventory.xlsx | 5TM | 126 | LEO-C_24_-1_1_5TM | leo_center.datavalues | dv.sensorid = 126 AND dv.variableid = 3 | LOCALDATETIME | DATAVALUE | degC | degC | identity (keep physical units in SQL; convert later in Python) | Hill slope center | Subsurface point at x=-1.0, y=24.0, depth=5 cm. | Core thermal state measurement for coupling heat and moisture to subsurface gas transport. | 2013-07-25 | 2018-08-13 | Oracle DATACATALOG validated in Oracle on 2026-04-15. Inventory window: 2013-09-11 to 2018-02-28. | SELECT dv.localdatetime, dv.datavalue FROM leo_center.datavalues dv WHERE dv.sensorid = 126 AND dv.variableid = 3 AND dv.localdatetime >= DATE '2013-07-25' ORDER BY dv.localdatetime; | Yes - Oracle DATACATALOG validated in Oracle on 2026-04-15. | 3 | soilTemp | Temperature | degC | SELECT v.variableid, v.variablecode, v.variablename, u.unitsabbreviation FROM leo_center.variables v LEFT JOIN leo_center.units u ON v.variableunitsid = u.unitsid WHERE v.variableid = 3;
Soil temperature | T_soil | 0 | 24 | -0.35 | Depth level 3 (35 cm below surface) | Thermal state / transport driver | Subsurface temperature controls gas diffusivity, density, and biological or geochemical source-sink rates. | LEO Center | LEO-Center-Inventory.xlsx | 5TM | 370 | LEO-C_24_0_3_5TM | leo_center.datavalues | dv.sensorid = 370 AND dv.variableid = 3 | LOCALDATETIME | DATAVALUE | degC | degC | identity (keep physical units in SQL; convert later in Python) | Hill slope center | Subsurface point at x=0.0, y=24.0, depth=35 cm. | Core thermal state measurement for coupling heat and moisture to subsurface gas transport. | 2013-07-25 | 2018-08-13 | Oracle DATACATALOG validated in Oracle on 2026-04-15. Inventory window: 2013-09-11 to 2020-11-24. | SELECT dv.localdatetime, dv.datavalue FROM leo_center.datavalues dv WHERE dv.sensorid = 370 AND dv.variableid = 3 AND dv.localdatetime >= DATE '2013-07-25' ORDER BY dv.localdatetime; | Yes - Oracle DATACATALOG validated in Oracle on 2026-04-15. | 3 | soilTemp | Temperature | degC | SELECT v.variableid, v.variablecode, v.variablename, u.unitsabbreviation FROM leo_center.variables v LEFT JOIN leo_center.units u ON v.variableunitsid = u.unitsid WHERE v.variableid = 3;
Soil temperature | T_soil | 0 | 24 | -0.2 | Depth level 2 (20 cm below surface) | Thermal state / transport driver | Subsurface temperature controls gas diffusivity, density, and biological or geochemical source-sink rates. | LEO Center | LEO-Center-Inventory.xlsx | 5TM | 281 | LEO-C_24_0_2_5TM | leo_center.datavalues | dv.sensorid = 281 AND dv.variableid = 3 | LOCALDATETIME | DATAVALUE | degC | degC | identity (keep physical units in SQL; convert later in Python) | Hill slope center | Subsurface point at x=0.0, y=24.0, depth=20 cm. | Core thermal state measurement for coupling heat and moisture to subsurface gas transport. | 2013-07-25 | 2018-08-13 | Oracle DATACATALOG validated in Oracle on 2026-04-15. Inventory window: 2013-09-11 to 2025-05-30. | SELECT dv.localdatetime, dv.datavalue FROM leo_center.datavalues dv WHERE dv.sensorid = 281 AND dv.variableid = 3 AND dv.localdatetime >= DATE '2013-07-25' ORDER BY dv.localdatetime; | Yes - Oracle DATACATALOG validated in Oracle on 2026-04-15. | 3 | soilTemp | Temperature | degC | SELECT v.variableid, v.variablecode, v.variablename, u.unitsabbreviation FROM leo_center.variables v LEFT JOIN leo_center.units u ON v.variableunitsid = u.unitsid WHERE v.variableid = 3;
Soil temperature | T_soil | 0 | 24 | -0.05 | Depth level 1 (5 cm below surface) | Thermal state / transport driver | Subsurface temperature controls gas diffusivity, density, and biological or geochemical source-sink rates. | LEO Center | LEO-Center-Inventory.xlsx | 5TM | 127 | LEO-C_24_0_1_5TM | leo_center.datavalues | dv.sensorid = 127 AND dv.variableid = 3 | LOCALDATETIME | DATAVALUE | degC | degC | identity (keep physical units in SQL; convert later in Python) | Hill slope center | Subsurface point at x=0.0, y=24.0, depth=5 cm. | Core thermal state measurement for coupling heat and moisture to subsurface gas transport. | 2013-07-25 | 2018-08-13 | Oracle DATACATALOG validated in Oracle on 2026-04-15. Inventory window: 2013-09-11 to 2017-09-21. | SELECT dv.localdatetime, dv.datavalue FROM leo_center.datavalues dv WHERE dv.sensorid = 127 AND dv.variableid = 3 AND dv.localdatetime >= DATE '2013-07-25' ORDER BY dv.localdatetime; | Yes - Oracle DATACATALOG validated in Oracle on 2026-04-15. | 3 | soilTemp | Temperature | degC | SELECT v.variableid, v.variablecode, v.variablename, u.unitsabbreviation FROM leo_center.variables v LEFT JOIN leo_center.units u ON v.variableunitsid = u.unitsid WHERE v.variableid = 3;
Soil temperature | T_soil | 1 | 24 | -0.5 | Depth level 4 (50 cm below surface) | Thermal state / transport driver | Subsurface temperature controls gas diffusivity, density, and biological or geochemical source-sink rates. | LEO Center | LEO-Center-Inventory.xlsx | 5TM | 449 | LEO-C_24_1_4_5TM | leo_center.datavalues | dv.sensorid = 449 AND dv.variableid = 3 | LOCALDATETIME | DATAVALUE | degC | degC | identity (keep physical units in SQL; convert later in Python) | Hill slope center | Subsurface point at x=1.0, y=24.0, depth=50 cm. | Core thermal state measurement for coupling heat and moisture to subsurface gas transport. | 2013-07-25 | 2018-08-13 | Oracle DATACATALOG validated in Oracle on 2026-04-15. Inventory window: 2013-09-11 to 2025-03-14. | SELECT dv.localdatetime, dv.datavalue FROM leo_center.datavalues dv WHERE dv.sensorid = 449 AND dv.variableid = 3 AND dv.localdatetime >= DATE '2013-07-25' ORDER BY dv.localdatetime; | Yes - Oracle DATACATALOG validated in Oracle on 2026-04-15. | 3 | soilTemp | Temperature | degC | SELECT v.variableid, v.variablecode, v.variablename, u.unitsabbreviation FROM leo_center.variables v LEFT JOIN leo_center.units u ON v.variableunitsid = u.unitsid WHERE v.variableid = 3;
Soil temperature | T_soil | 1 | 24 | -0.2 | Depth level 2 (20 cm below surface) | Thermal state / transport driver | Subsurface temperature controls gas diffusivity, density, and biological or geochemical source-sink rates. | LEO Center | LEO-Center-Inventory.xlsx | 5TM | 282 | LEO-C_24_1_2_5TM | leo_center.datavalues | dv.sensorid = 282 AND dv.variableid = 3 | LOCALDATETIME | DATAVALUE | degC | degC | identity (keep physical units in SQL; convert later in Python) | Hill slope center | Subsurface point at x=1.0, y=24.0, depth=20 cm. | Core thermal state measurement for coupling heat and moisture to subsurface gas transport. | 2013-07-25 | 2018-08-13 | Oracle DATACATALOG validated in Oracle on 2026-04-15. Inventory window: 2013-09-11 to present. | SELECT dv.localdatetime, dv.datavalue FROM leo_center.datavalues dv WHERE dv.sensorid = 282 AND dv.variableid = 3 AND dv.localdatetime >= DATE '2013-07-25' ORDER BY dv.localdatetime; | Yes - Oracle DATACATALOG validated in Oracle on 2026-04-15. | 3 | soilTemp | Temperature | degC | SELECT v.variableid, v.variablecode, v.variablename, u.unitsabbreviation FROM leo_center.variables v LEFT JOIN leo_center.units u ON v.variableunitsid = u.unitsid WHERE v.variableid = 3;
Soil temperature | T_soil | 1 | 24 | -0.05 | Depth level 1 (5 cm below surface) | Thermal state / transport driver | Subsurface temperature controls gas diffusivity, density, and biological or geochemical source-sink rates. | LEO Center | LEO-Center-Inventory.xlsx | 5TM | 128 | LEO-C_24_1_1_5TM | leo_center.datavalues | dv.sensorid = 128 AND dv.variableid = 3 | LOCALDATETIME | DATAVALUE | degC | degC | identity (keep physical units in SQL; convert later in Python) | Hill slope center | Subsurface point at x=1.0, y=24.0, depth=5 cm. | Core thermal state measurement for coupling heat and moisture to subsurface gas transport. | 2013-07-25 | 2018-08-13 | Oracle DATACATALOG validated in Oracle on 2026-04-15. Inventory window: 2013-09-11 to 2018-09-12. | SELECT dv.localdatetime, dv.datavalue FROM leo_center.datavalues dv WHERE dv.sensorid = 128 AND dv.variableid = 3 AND dv.localdatetime >= DATE '2013-07-25' ORDER BY dv.localdatetime; | Yes - Oracle DATACATALOG validated in Oracle on 2026-04-15. | 3 | soilTemp | Temperature | degC | SELECT v.variableid, v.variablecode, v.variablename, u.unitsabbreviation FROM leo_center.variables v LEFT JOIN leo_center.units u ON v.variableunitsid = u.unitsid WHERE v.variableid = 3;
Soil temperature | T_soil | 2 | 24 | -0.35 | Depth level 3 (35 cm below surface) | Thermal state / transport driver | Subsurface temperature controls gas diffusivity, density, and biological or geochemical source-sink rates. | LEO Center | LEO-Center-Inventory.xlsx | 5TM | 371 | LEO-C_24_2_3_5TM | leo_center.datavalues | dv.sensorid = 371 AND dv.variableid = 3 | LOCALDATETIME | DATAVALUE | degC | degC | identity (keep physical units in SQL; convert later in Python) | Hill slope center | Subsurface point at x=2.0, y=24.0, depth=35 cm. | Core thermal state measurement for coupling heat and moisture to subsurface gas transport. | 2013-07-25 | 2018-08-13 | Oracle DATACATALOG validated in Oracle on 2026-04-15. Inventory window: 2013-09-11 to present. | SELECT dv.localdatetime, dv.datavalue FROM leo_center.datavalues dv WHERE dv.sensorid = 371 AND dv.variableid = 3 AND dv.localdatetime >= DATE '2013-07-25' ORDER BY dv.localdatetime; | Yes - Oracle DATACATALOG validated in Oracle on 2026-04-15. | 3 | soilTemp | Temperature | degC | SELECT v.variableid, v.variablecode, v.variablename, u.unitsabbreviation FROM leo_center.variables v LEFT JOIN leo_center.units u ON v.variableunitsid = u.unitsid WHERE v.variableid = 3;
Soil temperature | T_soil | 2 | 24 | -0.2 | Depth level 2 (20 cm below surface) | Thermal state / transport driver | Subsurface temperature controls gas diffusivity, density, and biological or geochemical source-sink rates. | LEO Center | LEO-Center-Inventory.xlsx | 5TM | 283 | LEO-C_24_2_2_5TM | leo_center.datavalues | dv.sensorid = 283 AND dv.variableid = 3 | LOCALDATETIME | DATAVALUE | degC | degC | identity (keep physical units in SQL; convert later in Python) | Hill slope center | Subsurface point at x=2.0, y=24.0, depth=20 cm. | Core thermal state measurement for coupling heat and moisture to subsurface gas transport. | 2013-07-25 | 2018-08-13 | Oracle DATACATALOG validated in Oracle on 2026-04-15. Inventory window: 2013-09-11 to 2018-06-27. | SELECT dv.localdatetime, dv.datavalue FROM leo_center.datavalues dv WHERE dv.sensorid = 283 AND dv.variableid = 3 AND dv.localdatetime >= DATE '2013-07-25' ORDER BY dv.localdatetime; | Yes - Oracle DATACATALOG validated in Oracle on 2026-04-15. | 3 | soilTemp | Temperature | degC | SELECT v.variableid, v.variablecode, v.variablename, u.unitsabbreviation FROM leo_center.variables v LEFT JOIN leo_center.units u ON v.variableunitsid = u.unitsid WHERE v.variableid = 3;
Soil temperature | T_soil | 2 | 24 | -0.05 | Depth level 1 (5 cm below surface) | Thermal state / transport driver | Subsurface temperature controls gas diffusivity, density, and biological or geochemical source-sink rates. | LEO Center | LEO-Center-Inventory.xlsx | 5TM | 129 | LEO-C_24_2_1_5TM | leo_center.datavalues | dv.sensorid = 129 AND dv.variableid = 3 | LOCALDATETIME | DATAVALUE | degC | degC | identity (keep physical units in SQL; convert later in Python) | Hill slope center | Subsurface point at x=2.0, y=24.0, depth=5 cm. | Core thermal state measurement for coupling heat and moisture to subsurface gas transport. | 2013-07-25 | 2018-08-13 | Oracle DATACATALOG validated in Oracle on 2026-04-15. Inventory window: 2013-09-11 to 2021-06-16. | SELECT dv.localdatetime, dv.datavalue FROM leo_center.datavalues dv WHERE dv.sensorid = 129 AND dv.variableid = 3 AND dv.localdatetime >= DATE '2013-07-25' ORDER BY dv.localdatetime; | Yes - Oracle DATACATALOG validated in Oracle on 2026-04-15. | 3 | soilTemp | Temperature | degC | SELECT v.variableid, v.variablecode, v.variablename, u.unitsabbreviation FROM leo_center.variables v LEFT JOIN leo_center.units u ON v.variableunitsid = u.unitsid WHERE v.variableid = 3;
Soil temperature | T_soil | 3 | 24 | -0.5 | Depth level 4 (50 cm below surface) | Thermal state / transport driver | Subsurface temperature controls gas diffusivity, density, and biological or geochemical source-sink rates. | LEO Center | LEO-Center-Inventory.xlsx | 5TM | 450 | LEO-C_24_3_4_5TM | leo_center.datavalues | dv.sensorid = 450 AND dv.variableid = 3 | LOCALDATETIME | DATAVALUE | degC | degC | identity (keep physical units in SQL; convert later in Python) | Hill slope center | Subsurface point at x=3.0, y=24.0, depth=50 cm. | Core thermal state measurement for coupling heat and moisture to subsurface gas transport. | 2013-07-25 | 2018-08-13 | Oracle DATACATALOG validated in Oracle on 2026-04-15. Inventory window: 2013-09-11 to 2018-03-27. | SELECT dv.localdatetime, dv.datavalue FROM leo_center.datavalues dv WHERE dv.sensorid = 450 AND dv.variableid = 3 AND dv.localdatetime >= DATE '2013-07-25' ORDER BY dv.localdatetime; | Yes - Oracle DATACATALOG validated in Oracle on 2026-04-15. | 3 | soilTemp | Temperature | degC | SELECT v.variableid, v.variablecode, v.variablename, u.unitsabbreviation FROM leo_center.variables v LEFT JOIN leo_center.units u ON v.variableunitsid = u.unitsid WHERE v.variableid = 3;
Soil temperature | T_soil | 3 | 24 | -0.2 | Depth level 2 (20 cm below surface) | Thermal state / transport driver | Subsurface temperature controls gas diffusivity, density, and biological or geochemical source-sink rates. | LEO Center | LEO-Center-Inventory.xlsx | 5TM | 284 | LEO-C_24_3_2_5TM | leo_center.datavalues | dv.sensorid = 284 AND dv.variableid = 3 | LOCALDATETIME | DATAVALUE | degC | degC | identity (keep physical units in SQL; convert later in Python) | Hill slope center | Subsurface point at x=3.0, y=24.0, depth=20 cm. | Core thermal state measurement for coupling heat and moisture to subsurface gas transport. | 2013-07-25 | 2018-08-13 | Oracle DATACATALOG validated in Oracle on 2026-04-15. Inventory window: 2013-09-11 to 2025-03-19. | SELECT dv.localdatetime, dv.datavalue FROM leo_center.datavalues dv WHERE dv.sensorid = 284 AND dv.variableid = 3 AND dv.localdatetime >= DATE '2013-07-25' ORDER BY dv.localdatetime; | Yes - Oracle DATACATALOG validated in Oracle on 2026-04-15. | 3 | soilTemp | Temperature | degC | SELECT v.variableid, v.variablecode, v.variablename, u.unitsabbreviation FROM leo_center.variables v LEFT JOIN leo_center.units u ON v.variableunitsid = u.unitsid WHERE v.variableid = 3;
Soil temperature | T_soil | 3 | 24 | -0.05 | Depth level 1 (5 cm below surface) | Thermal state / transport driver | Subsurface temperature controls gas diffusivity, density, and biological or geochemical source-sink rates. | LEO Center | LEO-Center-Inventory.xlsx | 5TM | 130 | LEO-C_24_3_1_5TM | leo_center.datavalues | dv.sensorid = 130 AND dv.variableid = 3 | LOCALDATETIME | DATAVALUE | degC | degC | identity (keep physical units in SQL; convert later in Python) | Hill slope center | Subsurface point at x=3.0, y=24.0, depth=5 cm. | Core thermal state measurement for coupling heat and moisture to subsurface gas transport. | 2013-07-25 | 2018-08-13 | Oracle DATACATALOG validated in Oracle on 2026-04-15. Inventory window: 2013-09-11 to 2014-02-20. | SELECT dv.localdatetime, dv.datavalue FROM leo_center.datavalues dv WHERE dv.sensorid = 130 AND dv.variableid = 3 AND dv.localdatetime >= DATE '2013-07-25' ORDER BY dv.localdatetime; | Yes - Oracle DATACATALOG validated in Oracle on 2026-04-15. | 3 | soilTemp | Temperature | degC | SELECT v.variableid, v.variablecode, v.variablename, u.unitsabbreviation FROM leo_center.variables v LEFT JOIN leo_center.units u ON v.variableunitsid = u.unitsid WHERE v.variableid = 3;
Soil temperature | T_soil | 4 | 24 | -0.35 | Depth level 3 (35 cm below surface) | Thermal state / transport driver | Subsurface temperature controls gas diffusivity, density, and biological or geochemical source-sink rates. | LEO Center | LEO-Center-Inventory.xlsx | 5TM | 372 | LEO-C_24_4_3_5TM | leo_center.datavalues | dv.sensorid = 372 AND dv.variableid = 3 | LOCALDATETIME | DATAVALUE | degC | degC | identity (keep physical units in SQL; convert later in Python) | Hill slope center | Subsurface point at x=4.0, y=24.0, depth=35 cm. | Core thermal state measurement for coupling heat and moisture to subsurface gas transport. | 2013-07-25 | 2018-08-13 | Oracle DATACATALOG validated in Oracle on 2026-04-15. Inventory window: 2013-09-11 to 2016-12-07. | SELECT dv.localdatetime, dv.datavalue FROM leo_center.datavalues dv WHERE dv.sensorid = 372 AND dv.variableid = 3 AND dv.localdatetime >= DATE '2013-07-25' ORDER BY dv.localdatetime; | Yes - Oracle DATACATALOG validated in Oracle on 2026-04-15. | 3 | soilTemp | Temperature | degC | SELECT v.variableid, v.variablecode, v.variablename, u.unitsabbreviation FROM leo_center.variables v LEFT JOIN leo_center.units u ON v.variableunitsid = u.unitsid WHERE v.variableid = 3;
Soil temperature | T_soil | 4 | 24 | -0.2 | Depth level 2 (20 cm below surface) | Thermal state / transport driver | Subsurface temperature controls gas diffusivity, density, and biological or geochemical source-sink rates. | LEO Center | LEO-Center-Inventory.xlsx | 5TM | 285 | LEO-C_24_4_2_5TM | leo_center.datavalues | dv.sensorid = 285 AND dv.variableid = 3 | LOCALDATETIME | DATAVALUE | degC | degC | identity (keep physical units in SQL; convert later in Python) | Hill slope center | Subsurface point at x=4.0, y=24.0, depth=20 cm. | Core thermal state measurement for coupling heat and moisture to subsurface gas transport. | 2013-07-25 | 2018-08-13 | Oracle DATACATALOG validated in Oracle on 2026-04-15. Inventory window: 2013-09-11 to 2025-06-17. | SELECT dv.localdatetime, dv.datavalue FROM leo_center.datavalues dv WHERE dv.sensorid = 285 AND dv.variableid = 3 AND dv.localdatetime >= DATE '2013-07-25' ORDER BY dv.localdatetime; | Yes - Oracle DATACATALOG validated in Oracle on 2026-04-15. | 3 | soilTemp | Temperature | degC | SELECT v.variableid, v.variablecode, v.variablename, u.unitsabbreviation FROM leo_center.variables v LEFT JOIN leo_center.units u ON v.variableunitsid = u.unitsid WHERE v.variableid = 3;
Soil temperature | T_soil | 4 | 24 | -0.05 | Depth level 1 (5 cm below surface) | Thermal state / transport driver | Subsurface temperature controls gas diffusivity, density, and biological or geochemical source-sink rates. | LEO Center | LEO-Center-Inventory.xlsx | 5TM | 131 | LEO-C_24_4_1_5TM | leo_center.datavalues | dv.sensorid = 131 AND dv.variableid = 3 | LOCALDATETIME | DATAVALUE | degC | degC | identity (keep physical units in SQL; convert later in Python) | Hill slope center | Subsurface point at x=4.0, y=24.0, depth=5 cm. | Core thermal state measurement for coupling heat and moisture to subsurface gas transport. | 2013-07-25 | 2018-08-13 | Oracle DATACATALOG validated in Oracle on 2026-04-15. Inventory window: 2013-09-11 to 2025-07-09. | SELECT dv.localdatetime, dv.datavalue FROM leo_center.datavalues dv WHERE dv.sensorid = 131 AND dv.variableid = 3 AND dv.localdatetime >= DATE '2013-07-25' ORDER BY dv.localdatetime; | Yes - Oracle DATACATALOG validated in Oracle on 2026-04-15. | 3 | soilTemp | Temperature | degC | SELECT v.variableid, v.variablecode, v.variablename, u.unitsabbreviation FROM leo_center.variables v LEFT JOIN leo_center.units u ON v.variableunitsid = u.unitsid WHERE v.variableid = 3;
Soil temperature | T_soil | 5 | 24 | -0.5 | Depth level 4 (50 cm below surface) | Thermal state / transport driver | Subsurface temperature controls gas diffusivity, density, and biological or geochemical source-sink rates. | LEO Center | LEO-Center-Inventory.xlsx | 5TM | 451 | LEO-C_24_5_4_5TM | leo_center.datavalues | dv.sensorid = 451 AND dv.variableid = 3 | LOCALDATETIME | DATAVALUE | degC | degC | identity (keep physical units in SQL; convert later in Python) | Hill slope center | Subsurface point at x=5.0, y=24.0, depth=50 cm. | Core thermal state measurement for coupling heat and moisture to subsurface gas transport. | 2013-07-25 | 2018-08-13 | Oracle DATACATALOG validated in Oracle on 2026-04-15. Inventory window: 2013-09-11 to present. | SELECT dv.localdatetime, dv.datavalue FROM leo_center.datavalues dv WHERE dv.sensorid = 451 AND dv.variableid = 3 AND dv.localdatetime >= DATE '2013-07-25' ORDER BY dv.localdatetime; | Yes - Oracle DATACATALOG validated in Oracle on 2026-04-15. | 3 | soilTemp | Temperature | degC | SELECT v.variableid, v.variablecode, v.variablename, u.unitsabbreviation FROM leo_center.variables v LEFT JOIN leo_center.units u ON v.variableunitsid = u.unitsid WHERE v.variableid = 3;
Soil temperature | T_soil | 5 | 24 | -0.2 | Depth level 2 (20 cm below surface) | Thermal state / transport driver | Subsurface temperature controls gas diffusivity, density, and biological or geochemical source-sink rates. | LEO Center | LEO-Center-Inventory.xlsx | 5TM | 286 | LEO-C_24_5_2_5TM | leo_center.datavalues | dv.sensorid = 286 AND dv.variableid = 3 | LOCALDATETIME | DATAVALUE | degC | degC | identity (keep physical units in SQL; convert later in Python) | Hill slope center | Subsurface point at x=5.0, y=24.0, depth=20 cm. | Core thermal state measurement for coupling heat and moisture to subsurface gas transport. | 2013-07-25 | 2018-08-13 | Oracle DATACATALOG validated in Oracle on 2026-04-15. Inventory window: 2013-09-11 to 2022-02-26. | SELECT dv.localdatetime, dv.datavalue FROM leo_center.datavalues dv WHERE dv.sensorid = 286 AND dv.variableid = 3 AND dv.localdatetime >= DATE '2013-07-25' ORDER BY dv.localdatetime; | Yes - Oracle DATACATALOG validated in Oracle on 2026-04-15. | 3 | soilTemp | Temperature | degC | SELECT v.variableid, v.variablecode, v.variablename, u.unitsabbreviation FROM leo_center.variables v LEFT JOIN leo_center.units u ON v.variableunitsid = u.unitsid WHERE v.variableid = 3;
Soil temperature | T_soil | 5 | 24 | -0.05 | Depth level 1 (5 cm below surface) | Thermal state / transport driver | Subsurface temperature controls gas diffusivity, density, and biological or geochemical source-sink rates. | LEO Center | LEO-Center-Inventory.xlsx | 5TM | 132 | LEO-C_24_5_1_5TM | leo_center.datavalues | dv.sensorid = 132 AND dv.variableid = 3 | LOCALDATETIME | DATAVALUE | degC | degC | identity (keep physical units in SQL; convert later in Python) | Hill slope center | Subsurface point at x=5.0, y=24.0, depth=5 cm. | Core thermal state measurement for coupling heat and moisture to subsurface gas transport. | 2013-07-25 | 2018-08-13 | Oracle DATACATALOG validated in Oracle on 2026-04-15. Inventory window: 2013-09-11 to 2017-12-03. | SELECT dv.localdatetime, dv.datavalue FROM leo_center.datavalues dv WHERE dv.sensorid = 132 AND dv.variableid = 3 AND dv.localdatetime >= DATE '2013-07-25' ORDER BY dv.localdatetime; | Yes - Oracle DATACATALOG validated in Oracle on 2026-04-15. | 3 | soilTemp | Temperature | degC | SELECT v.variableid, v.variablecode, v.variablename, u.unitsabbreviation FROM leo_center.variables v LEFT JOIN leo_center.units u ON v.variableunitsid = u.unitsid WHERE v.variableid = 3;
Soil temperature | T_soil | -5 | 26 | -0.35 | Depth level 3 (35 cm below surface) | Thermal state / transport driver | Subsurface temperature controls gas diffusivity, density, and biological or geochemical source-sink rates. | LEO Center | LEO-Center-Inventory.xlsx | 5TM | 373 | LEO-C_26_-5_3_5TM | leo_center.datavalues | dv.sensorid = 373 AND dv.variableid = 3 | LOCALDATETIME | DATAVALUE | degC | degC | identity (keep physical units in SQL; convert later in Python) | Hill slope center | Subsurface point at x=-5.0, y=26.0, depth=35 cm. | Core thermal state measurement for coupling heat and moisture to subsurface gas transport. | 2013-07-25 | 2018-08-13 | Oracle DATACATALOG validated in Oracle on 2026-04-15. Inventory window: 2013-09-11 to present. | SELECT dv.localdatetime, dv.datavalue FROM leo_center.datavalues dv WHERE dv.sensorid = 373 AND dv.variableid = 3 AND dv.localdatetime >= DATE '2013-07-25' ORDER BY dv.localdatetime; | Yes - Oracle DATACATALOG validated in Oracle on 2026-04-15. | 3 | soilTemp | Temperature | degC | SELECT v.variableid, v.variablecode, v.variablename, u.unitsabbreviation FROM leo_center.variables v LEFT JOIN leo_center.units u ON v.variableunitsid = u.unitsid WHERE v.variableid = 3;
Soil temperature | T_soil | -5 | 26 | -0.2 | Depth level 2 (20 cm below surface) | Thermal state / transport driver | Subsurface temperature controls gas diffusivity, density, and biological or geochemical source-sink rates. | LEO Center | LEO-Center-Inventory.xlsx | 5TM | 287 | LEO-C_26_-5_2_5TM | leo_center.datavalues | dv.sensorid = 287 AND dv.variableid = 3 | LOCALDATETIME | DATAVALUE | degC | degC | identity (keep physical units in SQL; convert later in Python) | Hill slope center | Subsurface point at x=-5.0, y=26.0, depth=20 cm. | Core thermal state measurement for coupling heat and moisture to subsurface gas transport. | 2013-07-25 | 2018-08-13 | Oracle DATACATALOG validated in Oracle on 2026-04-15. Inventory window: 2013-09-11 to present. | SELECT dv.localdatetime, dv.datavalue FROM leo_center.datavalues dv WHERE dv.sensorid = 287 AND dv.variableid = 3 AND dv.localdatetime >= DATE '2013-07-25' ORDER BY dv.localdatetime; | Yes - Oracle DATACATALOG validated in Oracle on 2026-04-15. | 3 | soilTemp | Temperature | degC | SELECT v.variableid, v.variablecode, v.variablename, u.unitsabbreviation FROM leo_center.variables v LEFT JOIN leo_center.units u ON v.variableunitsid = u.unitsid WHERE v.variableid = 3;
Soil temperature | T_soil | -5 | 26 | -0.05 | Depth level 1 (5 cm below surface) | Thermal state / transport driver | Subsurface temperature controls gas diffusivity, density, and biological or geochemical source-sink rates. | LEO Center | LEO-Center-Inventory.xlsx | 5TM | 133 | LEO-C_26_-5_1_5TM | leo_center.datavalues | dv.sensorid = 133 AND dv.variableid = 3 | LOCALDATETIME | DATAVALUE | degC | degC | identity (keep physical units in SQL; convert later in Python) | Hill slope center | Subsurface point at x=-5.0, y=26.0, depth=5 cm. | Core thermal state measurement for coupling heat and moisture to subsurface gas transport. | 2013-07-25 | 2018-08-13 | Oracle DATACATALOG validated in Oracle on 2026-04-15. Inventory window: 2013-09-11 to 2019-10-01. | SELECT dv.localdatetime, dv.datavalue FROM leo_center.datavalues dv WHERE dv.sensorid = 133 AND dv.variableid = 3 AND dv.localdatetime >= DATE '2013-07-25' ORDER BY dv.localdatetime; | Yes - Oracle DATACATALOG validated in Oracle on 2026-04-15. | 3 | soilTemp | Temperature | degC | SELECT v.variableid, v.variablecode, v.variablename, u.unitsabbreviation FROM leo_center.variables v LEFT JOIN leo_center.units u ON v.variableunitsid = u.unitsid WHERE v.variableid = 3;
Soil temperature | T_soil | -4 | 26 | -0.5 | Depth level 4 (50 cm below surface) | Thermal state / transport driver | Subsurface temperature controls gas diffusivity, density, and biological or geochemical source-sink rates. | LEO Center | LEO-Center-Inventory.xlsx | 5TM | 452 | LEO-C_26_-4_4_5TM | leo_center.datavalues | dv.sensorid = 452 AND dv.variableid = 3 | LOCALDATETIME | DATAVALUE | degC | degC | identity (keep physical units in SQL; convert later in Python) | Hill slope center | Subsurface point at x=-4.0, y=26.0, depth=50 cm. | Core thermal state measurement for coupling heat and moisture to subsurface gas transport. | 2013-07-25 | 2018-08-13 | Oracle DATACATALOG validated in Oracle on 2026-04-15. Inventory window: 2013-09-11 to 2016-09-09. | SELECT dv.localdatetime, dv.datavalue FROM leo_center.datavalues dv WHERE dv.sensorid = 452 AND dv.variableid = 3 AND dv.localdatetime >= DATE '2013-07-25' ORDER BY dv.localdatetime; | Yes - Oracle DATACATALOG validated in Oracle on 2026-04-15. | 3 | soilTemp | Temperature | degC | SELECT v.variableid, v.variablecode, v.variablename, u.unitsabbreviation FROM leo_center.variables v LEFT JOIN leo_center.units u ON v.variableunitsid = u.unitsid WHERE v.variableid = 3;
Soil temperature | T_soil | -4 | 26 | -0.2 | Depth level 2 (20 cm below surface) | Thermal state / transport driver | Subsurface temperature controls gas diffusivity, density, and biological or geochemical source-sink rates. | LEO Center | LEO-Center-Inventory.xlsx | 5TM | 288 | LEO-C_26_-4_2_5TM | leo_center.datavalues | dv.sensorid = 288 AND dv.variableid = 3 | LOCALDATETIME | DATAVALUE | degC | degC | identity (keep physical units in SQL; convert later in Python) | Hill slope center | Subsurface point at x=-4.0, y=26.0, depth=20 cm. | Core thermal state measurement for coupling heat and moisture to subsurface gas transport. | 2013-07-25 | 2018-08-13 | Oracle DATACATALOG validated in Oracle on 2026-04-15. Inventory window: 2013-09-11 to 2025-11-22. | SELECT dv.localdatetime, dv.datavalue FROM leo_center.datavalues dv WHERE dv.sensorid = 288 AND dv.variableid = 3 AND dv.localdatetime >= DATE '2013-07-25' ORDER BY dv.localdatetime; | Yes - Oracle DATACATALOG validated in Oracle on 2026-04-15. | 3 | soilTemp | Temperature | degC | SELECT v.variableid, v.variablecode, v.variablename, u.unitsabbreviation FROM leo_center.variables v LEFT JOIN leo_center.units u ON v.variableunitsid = u.unitsid WHERE v.variableid = 3;
Soil temperature | T_soil | -4 | 26 | -0.05 | Depth level 1 (5 cm below surface) | Thermal state / transport driver | Subsurface temperature controls gas diffusivity, density, and biological or geochemical source-sink rates. | LEO Center | LEO-Center-Inventory.xlsx | 5TM | 134 | LEO-C_26_-4_1_5TM | leo_center.datavalues | dv.sensorid = 134 AND dv.variableid = 3 | LOCALDATETIME | DATAVALUE | degC | degC | identity (keep physical units in SQL; convert later in Python) | Hill slope center | Subsurface point at x=-4.0, y=26.0, depth=5 cm. | Core thermal state measurement for coupling heat and moisture to subsurface gas transport. | 2013-07-25 | 2018-08-13 | Oracle DATACATALOG validated in Oracle on 2026-04-15. Inventory window: 2013-09-11 to 2017-06-30. | SELECT dv.localdatetime, dv.datavalue FROM leo_center.datavalues dv WHERE dv.sensorid = 134 AND dv.variableid = 3 AND dv.localdatetime >= DATE '2013-07-25' ORDER BY dv.localdatetime; | Yes - Oracle DATACATALOG validated in Oracle on 2026-04-15. | 3 | soilTemp | Temperature | degC | SELECT v.variableid, v.variablecode, v.variablename, u.unitsabbreviation FROM leo_center.variables v LEFT JOIN leo_center.units u ON v.variableunitsid = u.unitsid WHERE v.variableid = 3;
Soil temperature | T_soil | -3 | 26 | -0.35 | Depth level 3 (35 cm below surface) | Thermal state / transport driver | Subsurface temperature controls gas diffusivity, density, and biological or geochemical source-sink rates. | LEO Center | LEO-Center-Inventory.xlsx | 5TM | 374 | LEO-C_26_-3_3_5TM | leo_center.datavalues | dv.sensorid = 374 AND dv.variableid = 3 | LOCALDATETIME | DATAVALUE | degC | degC | identity (keep physical units in SQL; convert later in Python) | Hill slope center | Subsurface point at x=-3.0, y=26.0, depth=35 cm. | Core thermal state measurement for coupling heat and moisture to subsurface gas transport. | 2013-07-25 | 2018-08-13 | Oracle DATACATALOG validated in Oracle on 2026-04-15. Inventory window: 2013-09-11 to 2024-07-08. | SELECT dv.localdatetime, dv.datavalue FROM leo_center.datavalues dv WHERE dv.sensorid = 374 AND dv.variableid = 3 AND dv.localdatetime >= DATE '2013-07-25' ORDER BY dv.localdatetime; | Yes - Oracle DATACATALOG validated in Oracle on 2026-04-15. | 3 | soilTemp | Temperature | degC | SELECT v.variableid, v.variablecode, v.variablename, u.unitsabbreviation FROM leo_center.variables v LEFT JOIN leo_center.units u ON v.variableunitsid = u.unitsid WHERE v.variableid = 3;
Soil temperature | T_soil | -3 | 26 | -0.2 | Depth level 2 (20 cm below surface) | Thermal state / transport driver | Subsurface temperature controls gas diffusivity, density, and biological or geochemical source-sink rates. | LEO Center | LEO-Center-Inventory.xlsx | 5TM | 289 | LEO-C_26_-3_2_5TM | leo_center.datavalues | dv.sensorid = 289 AND dv.variableid = 3 | LOCALDATETIME | DATAVALUE | degC | degC | identity (keep physical units in SQL; convert later in Python) | Hill slope center | Subsurface point at x=-3.0, y=26.0, depth=20 cm. | Core thermal state measurement for coupling heat and moisture to subsurface gas transport. | 2013-07-25 | 2018-08-13 | Oracle DATACATALOG validated in Oracle on 2026-04-15. Inventory window: 2013-09-11 to present. | SELECT dv.localdatetime, dv.datavalue FROM leo_center.datavalues dv WHERE dv.sensorid = 289 AND dv.variableid = 3 AND dv.localdatetime >= DATE '2013-07-25' ORDER BY dv.localdatetime; | Yes - Oracle DATACATALOG validated in Oracle on 2026-04-15. | 3 | soilTemp | Temperature | degC | SELECT v.variableid, v.variablecode, v.variablename, u.unitsabbreviation FROM leo_center.variables v LEFT JOIN leo_center.units u ON v.variableunitsid = u.unitsid WHERE v.variableid = 3;
Soil temperature | T_soil | -3 | 26 | -0.05 | Depth level 1 (5 cm below surface) | Thermal state / transport driver | Subsurface temperature controls gas diffusivity, density, and biological or geochemical source-sink rates. | LEO Center | LEO-Center-Inventory.xlsx | 5TM | 135 | LEO-C_26_-3_1_5TM | leo_center.datavalues | dv.sensorid = 135 AND dv.variableid = 3 | LOCALDATETIME | DATAVALUE | degC | degC | identity (keep physical units in SQL; convert later in Python) | Hill slope center | Subsurface point at x=-3.0, y=26.0, depth=5 cm. | Core thermal state measurement for coupling heat and moisture to subsurface gas transport. | 2013-07-25 | 2018-08-13 | Oracle DATACATALOG validated in Oracle on 2026-04-15. Inventory window: 2013-09-11 to 2018-01-11. | SELECT dv.localdatetime, dv.datavalue FROM leo_center.datavalues dv WHERE dv.sensorid = 135 AND dv.variableid = 3 AND dv.localdatetime >= DATE '2013-07-25' ORDER BY dv.localdatetime; | Yes - Oracle DATACATALOG validated in Oracle on 2026-04-15. | 3 | soilTemp | Temperature | degC | SELECT v.variableid, v.variablecode, v.variablename, u.unitsabbreviation FROM leo_center.variables v LEFT JOIN leo_center.units u ON v.variableunitsid = u.unitsid WHERE v.variableid = 3;
Soil temperature | T_soil | -2 | 26 | -0.85 | Depth level 5 (85 cm below surface) | Thermal state / transport driver | Subsurface temperature controls gas diffusivity, density, and biological or geochemical source-sink rates. | LEO Center | LEO-Center-Inventory.xlsx | 5TM | 494 | LEO-C_26_-2_5_5TM | leo_center.datavalues | dv.sensorid = 494 AND dv.variableid = 3 | LOCALDATETIME | DATAVALUE | degC | degC | identity (keep physical units in SQL; convert later in Python) | Hill slope center | Subsurface point at x=-2.0, y=26.0, depth=85 cm. | Core thermal state measurement for coupling heat and moisture to subsurface gas transport. | 2013-07-25 | 2018-08-13 | Oracle DATACATALOG validated in Oracle on 2026-04-15. Inventory window: 2014-06-11 to 2015-01-12. | SELECT dv.localdatetime, dv.datavalue FROM leo_center.datavalues dv WHERE dv.sensorid = 494 AND dv.variableid = 3 AND dv.localdatetime >= DATE '2013-07-25' ORDER BY dv.localdatetime; | Yes - Oracle DATACATALOG validated in Oracle on 2026-04-15. | 3 | soilTemp | Temperature | degC | SELECT v.variableid, v.variablecode, v.variablename, u.unitsabbreviation FROM leo_center.variables v LEFT JOIN leo_center.units u ON v.variableunitsid = u.unitsid WHERE v.variableid = 3;
Soil temperature | T_soil | -2 | 26 | -0.5 | Depth level 4 (50 cm below surface) | Thermal state / transport driver | Subsurface temperature controls gas diffusivity, density, and biological or geochemical source-sink rates. | LEO Center | LEO-Center-Inventory.xlsx | 5TM | 453 | LEO-C_26_-2_4_5TM | leo_center.datavalues | dv.sensorid = 453 AND dv.variableid = 3 | LOCALDATETIME | DATAVALUE | degC | degC | identity (keep physical units in SQL; convert later in Python) | Hill slope center | Subsurface point at x=-2.0, y=26.0, depth=50 cm. | Core thermal state measurement for coupling heat and moisture to subsurface gas transport. | 2013-07-25 | 2018-08-13 | Oracle DATACATALOG validated in Oracle on 2026-04-15. Inventory window: 2013-09-11 to present. | SELECT dv.localdatetime, dv.datavalue FROM leo_center.datavalues dv WHERE dv.sensorid = 453 AND dv.variableid = 3 AND dv.localdatetime >= DATE '2013-07-25' ORDER BY dv.localdatetime; | Yes - Oracle DATACATALOG validated in Oracle on 2026-04-15. | 3 | soilTemp | Temperature | degC | SELECT v.variableid, v.variablecode, v.variablename, u.unitsabbreviation FROM leo_center.variables v LEFT JOIN leo_center.units u ON v.variableunitsid = u.unitsid WHERE v.variableid = 3;
Soil temperature | T_soil | -2 | 26 | -0.2 | Depth level 2 (20 cm below surface) | Thermal state / transport driver | Subsurface temperature controls gas diffusivity, density, and biological or geochemical source-sink rates. | LEO Center | LEO-Center-Inventory.xlsx | 5TM | 290 | LEO-C_26_-2_2_5TM | leo_center.datavalues | dv.sensorid = 290 AND dv.variableid = 3 | LOCALDATETIME | DATAVALUE | degC | degC | identity (keep physical units in SQL; convert later in Python) | Hill slope center | Subsurface point at x=-2.0, y=26.0, depth=20 cm. | Core thermal state measurement for coupling heat and moisture to subsurface gas transport. | 2013-07-25 | 2018-08-13 | Oracle DATACATALOG validated in Oracle on 2026-04-15. Inventory window: 2013-09-11 to 2020-02-14. | SELECT dv.localdatetime, dv.datavalue FROM leo_center.datavalues dv WHERE dv.sensorid = 290 AND dv.variableid = 3 AND dv.localdatetime >= DATE '2013-07-25' ORDER BY dv.localdatetime; | Yes - Oracle DATACATALOG validated in Oracle on 2026-04-15. | 3 | soilTemp | Temperature | degC | SELECT v.variableid, v.variablecode, v.variablename, u.unitsabbreviation FROM leo_center.variables v LEFT JOIN leo_center.units u ON v.variableunitsid = u.unitsid WHERE v.variableid = 3;
Soil temperature | T_soil | -2 | 26 | -0.05 | Depth level 1 (5 cm below surface) | Thermal state / transport driver | Subsurface temperature controls gas diffusivity, density, and biological or geochemical source-sink rates. | LEO Center | LEO-Center-Inventory.xlsx | 5TM | 136 | LEO-C_26_-2_1_5TM | leo_center.datavalues | dv.sensorid = 136 AND dv.variableid = 3 | LOCALDATETIME | DATAVALUE | degC | degC | identity (keep physical units in SQL; convert later in Python) | Hill slope center | Subsurface point at x=-2.0, y=26.0, depth=5 cm. | Core thermal state measurement for coupling heat and moisture to subsurface gas transport. | 2013-07-25 | 2018-08-13 | Oracle DATACATALOG validated in Oracle on 2026-04-15. Inventory window: 2013-09-11 to 2019-09-12. | SELECT dv.localdatetime, dv.datavalue FROM leo_center.datavalues dv WHERE dv.sensorid = 136 AND dv.variableid = 3 AND dv.localdatetime >= DATE '2013-07-25' ORDER BY dv.localdatetime; | Yes - Oracle DATACATALOG validated in Oracle on 2026-04-15. | 3 | soilTemp | Temperature | degC | SELECT v.variableid, v.variablecode, v.variablename, u.unitsabbreviation FROM leo_center.variables v LEFT JOIN leo_center.units u ON v.variableunitsid = u.unitsid WHERE v.variableid = 3;
Soil temperature | T_soil | -1 | 26 | -0.35 | Depth level 3 (35 cm below surface) | Thermal state / transport driver | Subsurface temperature controls gas diffusivity, density, and biological or geochemical source-sink rates. | LEO Center | LEO-Center-Inventory.xlsx | 5TM | 375 | LEO-C_26_-1_3_5TM | leo_center.datavalues | dv.sensorid = 375 AND dv.variableid = 3 | LOCALDATETIME | DATAVALUE | degC | degC | identity (keep physical units in SQL; convert later in Python) | Hill slope center | Subsurface point at x=-1.0, y=26.0, depth=35 cm. | Core thermal state measurement for coupling heat and moisture to subsurface gas transport. | 2013-07-25 | 2018-08-13 | Oracle DATACATALOG validated in Oracle on 2026-04-15. Inventory window: 2013-09-11 to 2020-01-15. | SELECT dv.localdatetime, dv.datavalue FROM leo_center.datavalues dv WHERE dv.sensorid = 375 AND dv.variableid = 3 AND dv.localdatetime >= DATE '2013-07-25' ORDER BY dv.localdatetime; | Yes - Oracle DATACATALOG validated in Oracle on 2026-04-15. | 3 | soilTemp | Temperature | degC | SELECT v.variableid, v.variablecode, v.variablename, u.unitsabbreviation FROM leo_center.variables v LEFT JOIN leo_center.units u ON v.variableunitsid = u.unitsid WHERE v.variableid = 3;
Soil temperature | T_soil | -1 | 26 | -0.2 | Depth level 2 (20 cm below surface) | Thermal state / transport driver | Subsurface temperature controls gas diffusivity, density, and biological or geochemical source-sink rates. | LEO Center | LEO-Center-Inventory.xlsx | 5TM | 291 | LEO-C_26_-1_2_5TM | leo_center.datavalues | dv.sensorid = 291 AND dv.variableid = 3 | LOCALDATETIME | DATAVALUE | degC | degC | identity (keep physical units in SQL; convert later in Python) | Hill slope center | Subsurface point at x=-1.0, y=26.0, depth=20 cm. | Core thermal state measurement for coupling heat and moisture to subsurface gas transport. | 2013-07-25 | 2018-08-13 | Oracle DATACATALOG validated in Oracle on 2026-04-15. Inventory window: 2013-09-11 to 2022-05-04. | SELECT dv.localdatetime, dv.datavalue FROM leo_center.datavalues dv WHERE dv.sensorid = 291 AND dv.variableid = 3 AND dv.localdatetime >= DATE '2013-07-25' ORDER BY dv.localdatetime; | Yes - Oracle DATACATALOG validated in Oracle on 2026-04-15. | 3 | soilTemp | Temperature | degC | SELECT v.variableid, v.variablecode, v.variablename, u.unitsabbreviation FROM leo_center.variables v LEFT JOIN leo_center.units u ON v.variableunitsid = u.unitsid WHERE v.variableid = 3;
Soil temperature | T_soil | -1 | 26 | -0.05 | Depth level 1 (5 cm below surface) | Thermal state / transport driver | Subsurface temperature controls gas diffusivity, density, and biological or geochemical source-sink rates. | LEO Center | LEO-Center-Inventory.xlsx | 5TM | 137 | LEO-C_26_-1_1_5TM | leo_center.datavalues | dv.sensorid = 137 AND dv.variableid = 3 | LOCALDATETIME | DATAVALUE | degC | degC | identity (keep physical units in SQL; convert later in Python) | Hill slope center | Subsurface point at x=-1.0, y=26.0, depth=5 cm. | Core thermal state measurement for coupling heat and moisture to subsurface gas transport. | 2013-07-25 | 2018-08-13 | Oracle DATACATALOG validated in Oracle on 2026-04-15. Inventory window: 2013-09-11 to 2017-12-19. | SELECT dv.localdatetime, dv.datavalue FROM leo_center.datavalues dv WHERE dv.sensorid = 137 AND dv.variableid = 3 AND dv.localdatetime >= DATE '2013-07-25' ORDER BY dv.localdatetime; | Yes - Oracle DATACATALOG validated in Oracle on 2026-04-15. | 3 | soilTemp | Temperature | degC | SELECT v.variableid, v.variablecode, v.variablename, u.unitsabbreviation FROM leo_center.variables v LEFT JOIN leo_center.units u ON v.variableunitsid = u.unitsid WHERE v.variableid = 3;
Soil temperature | T_soil | 0 | 26 | -0.85 | Depth level 5 (85 cm below surface) | Thermal state / transport driver | Subsurface temperature controls gas diffusivity, density, and biological or geochemical source-sink rates. | LEO Center | LEO-Center-Inventory.xlsx | 5TM | 495 | LEO-C_26_0_5_5TM | leo_center.datavalues | dv.sensorid = 495 AND dv.variableid = 3 | LOCALDATETIME | DATAVALUE | degC | degC | identity (keep physical units in SQL; convert later in Python) | Hill slope center | Subsurface point at x=0.0, y=26.0, depth=85 cm. | Core thermal state measurement for coupling heat and moisture to subsurface gas transport. | 2013-07-25 | 2018-08-13 | Oracle DATACATALOG validated in Oracle on 2026-04-15. Inventory window: 2013-09-11 to present. | SELECT dv.localdatetime, dv.datavalue FROM leo_center.datavalues dv WHERE dv.sensorid = 495 AND dv.variableid = 3 AND dv.localdatetime >= DATE '2013-07-25' ORDER BY dv.localdatetime; | Yes - Oracle DATACATALOG validated in Oracle on 2026-04-15. | 3 | soilTemp | Temperature | degC | SELECT v.variableid, v.variablecode, v.variablename, u.unitsabbreviation FROM leo_center.variables v LEFT JOIN leo_center.units u ON v.variableunitsid = u.unitsid WHERE v.variableid = 3;
Soil temperature | T_soil | 0 | 26 | -0.5 | Depth level 4 (50 cm below surface) | Thermal state / transport driver | Subsurface temperature controls gas diffusivity, density, and biological or geochemical source-sink rates. | LEO Center | LEO-Center-Inventory.xlsx | 5TM | 454 | LEO-C_26_0_4_5TM | leo_center.datavalues | dv.sensorid = 454 AND dv.variableid = 3 | LOCALDATETIME | DATAVALUE | degC | degC | identity (keep physical units in SQL; convert later in Python) | Hill slope center | Subsurface point at x=0.0, y=26.0, depth=50 cm. | Core thermal state measurement for coupling heat and moisture to subsurface gas transport. | 2013-07-25 | 2018-08-13 | Oracle DATACATALOG validated in Oracle on 2026-04-15. Inventory window: 2013-09-11 to 2018-03-06. | SELECT dv.localdatetime, dv.datavalue FROM leo_center.datavalues dv WHERE dv.sensorid = 454 AND dv.variableid = 3 AND dv.localdatetime >= DATE '2013-07-25' ORDER BY dv.localdatetime; | Yes - Oracle DATACATALOG validated in Oracle on 2026-04-15. | 3 | soilTemp | Temperature | degC | SELECT v.variableid, v.variablecode, v.variablename, u.unitsabbreviation FROM leo_center.variables v LEFT JOIN leo_center.units u ON v.variableunitsid = u.unitsid WHERE v.variableid = 3;
Soil temperature | T_soil | 0 | 26 | -0.2 | Depth level 2 (20 cm below surface) | Thermal state / transport driver | Subsurface temperature controls gas diffusivity, density, and biological or geochemical source-sink rates. | LEO Center | LEO-Center-Inventory.xlsx | 5TM | 292 | LEO-C_26_0_2_5TM | leo_center.datavalues | dv.sensorid = 292 AND dv.variableid = 3 | LOCALDATETIME | DATAVALUE | degC | degC | identity (keep physical units in SQL; convert later in Python) | Hill slope center | Subsurface point at x=0.0, y=26.0, depth=20 cm. | Core thermal state measurement for coupling heat and moisture to subsurface gas transport. | 2013-07-25 | 2018-08-13 | Oracle DATACATALOG validated in Oracle on 2026-04-15. Inventory window: 2013-09-11 to 2025-04-01. | SELECT dv.localdatetime, dv.datavalue FROM leo_center.datavalues dv WHERE dv.sensorid = 292 AND dv.variableid = 3 AND dv.localdatetime >= DATE '2013-07-25' ORDER BY dv.localdatetime; | Yes - Oracle DATACATALOG validated in Oracle on 2026-04-15. | 3 | soilTemp | Temperature | degC | SELECT v.variableid, v.variablecode, v.variablename, u.unitsabbreviation FROM leo_center.variables v LEFT JOIN leo_center.units u ON v.variableunitsid = u.unitsid WHERE v.variableid = 3;
Soil temperature | T_soil | 0 | 26 | -0.05 | Depth level 1 (5 cm below surface) | Thermal state / transport driver | Subsurface temperature controls gas diffusivity, density, and biological or geochemical source-sink rates. | LEO Center | LEO-Center-Inventory.xlsx | 5TM | 138 | LEO-C_26_0_1_5TM | leo_center.datavalues | dv.sensorid = 138 AND dv.variableid = 3 | LOCALDATETIME | DATAVALUE | degC | degC | identity (keep physical units in SQL; convert later in Python) | Hill slope center | Subsurface point at x=0.0, y=26.0, depth=5 cm. | Core thermal state measurement for coupling heat and moisture to subsurface gas transport. | 2013-07-25 | 2018-08-13 | Oracle DATACATALOG validated in Oracle on 2026-04-15. Inventory window: 2013-09-11 to 2018-03-02. | SELECT dv.localdatetime, dv.datavalue FROM leo_center.datavalues dv WHERE dv.sensorid = 138 AND dv.variableid = 3 AND dv.localdatetime >= DATE '2013-07-25' ORDER BY dv.localdatetime; | Yes - Oracle DATACATALOG validated in Oracle on 2026-04-15. | 3 | soilTemp | Temperature | degC | SELECT v.variableid, v.variablecode, v.variablename, u.unitsabbreviation FROM leo_center.variables v LEFT JOIN leo_center.units u ON v.variableunitsid = u.unitsid WHERE v.variableid = 3;
Soil temperature | T_soil | 1 | 26 | -0.35 | Depth level 3 (35 cm below surface) | Thermal state / transport driver | Subsurface temperature controls gas diffusivity, density, and biological or geochemical source-sink rates. | LEO Center | LEO-Center-Inventory.xlsx | 5TM | 376 | LEO-C_26_1_3_5TM | leo_center.datavalues | dv.sensorid = 376 AND dv.variableid = 3 | LOCALDATETIME | DATAVALUE | degC | degC | identity (keep physical units in SQL; convert later in Python) | Hill slope center | Subsurface point at x=1.0, y=26.0, depth=35 cm. | Core thermal state measurement for coupling heat and moisture to subsurface gas transport. | 2013-07-25 | 2018-08-13 | Oracle DATACATALOG validated in Oracle on 2026-04-15. Inventory window: 2013-09-11 to present. | SELECT dv.localdatetime, dv.datavalue FROM leo_center.datavalues dv WHERE dv.sensorid = 376 AND dv.variableid = 3 AND dv.localdatetime >= DATE '2013-07-25' ORDER BY dv.localdatetime; | Yes - Oracle DATACATALOG validated in Oracle on 2026-04-15. | 3 | soilTemp | Temperature | degC | SELECT v.variableid, v.variablecode, v.variablename, u.unitsabbreviation FROM leo_center.variables v LEFT JOIN leo_center.units u ON v.variableunitsid = u.unitsid WHERE v.variableid = 3;
Soil temperature | T_soil | 1 | 26 | -0.2 | Depth level 2 (20 cm below surface) | Thermal state / transport driver | Subsurface temperature controls gas diffusivity, density, and biological or geochemical source-sink rates. | LEO Center | LEO-Center-Inventory.xlsx | 5TM | 293 | LEO-C_26_1_2_5TM | leo_center.datavalues | dv.sensorid = 293 AND dv.variableid = 3 | LOCALDATETIME | DATAVALUE | degC | degC | identity (keep physical units in SQL; convert later in Python) | Hill slope center | Subsurface point at x=1.0, y=26.0, depth=20 cm. | Core thermal state measurement for coupling heat and moisture to subsurface gas transport. | 2013-07-25 | 2018-08-13 | Oracle DATACATALOG validated in Oracle on 2026-04-15. Inventory window: 2013-09-11 to 2025-06-19. | SELECT dv.localdatetime, dv.datavalue FROM leo_center.datavalues dv WHERE dv.sensorid = 293 AND dv.variableid = 3 AND dv.localdatetime >= DATE '2013-07-25' ORDER BY dv.localdatetime; | Yes - Oracle DATACATALOG validated in Oracle on 2026-04-15. | 3 | soilTemp | Temperature | degC | SELECT v.variableid, v.variablecode, v.variablename, u.unitsabbreviation FROM leo_center.variables v LEFT JOIN leo_center.units u ON v.variableunitsid = u.unitsid WHERE v.variableid = 3;
Soil temperature | T_soil | 1 | 26 | -0.05 | Depth level 1 (5 cm below surface) | Thermal state / transport driver | Subsurface temperature controls gas diffusivity, density, and biological or geochemical source-sink rates. | LEO Center | LEO-Center-Inventory.xlsx | 5TM | 139 | LEO-C_26_1_1_5TM | leo_center.datavalues | dv.sensorid = 139 AND dv.variableid = 3 | LOCALDATETIME | DATAVALUE | degC | degC | identity (keep physical units in SQL; convert later in Python) | Hill slope center | Subsurface point at x=1.0, y=26.0, depth=5 cm. | Core thermal state measurement for coupling heat and moisture to subsurface gas transport. | 2013-07-25 | 2018-08-13 | Oracle DATACATALOG validated in Oracle on 2026-04-15. Inventory window: 2013-09-11 to 2019-04-30. | SELECT dv.localdatetime, dv.datavalue FROM leo_center.datavalues dv WHERE dv.sensorid = 139 AND dv.variableid = 3 AND dv.localdatetime >= DATE '2013-07-25' ORDER BY dv.localdatetime; | Yes - Oracle DATACATALOG validated in Oracle on 2026-04-15. | 3 | soilTemp | Temperature | degC | SELECT v.variableid, v.variablecode, v.variablename, u.unitsabbreviation FROM leo_center.variables v LEFT JOIN leo_center.units u ON v.variableunitsid = u.unitsid WHERE v.variableid = 3;
Soil temperature | T_soil | 2 | 26 | -0.85 | Depth level 5 (85 cm below surface) | Thermal state / transport driver | Subsurface temperature controls gas diffusivity, density, and biological or geochemical source-sink rates. | LEO Center | LEO-Center-Inventory.xlsx | 5TM | 496 | LEO-C_26_2_5_5TM | leo_center.datavalues | dv.sensorid = 496 AND dv.variableid = 3 | LOCALDATETIME | DATAVALUE | degC | degC | identity (keep physical units in SQL; convert later in Python) | Hill slope center | Subsurface point at x=2.0, y=26.0, depth=85 cm. | Core thermal state measurement for coupling heat and moisture to subsurface gas transport. | 2013-07-25 | 2018-08-13 | Oracle DATACATALOG validated in Oracle on 2026-04-15. Inventory window: 2013-09-11 to present. | SELECT dv.localdatetime, dv.datavalue FROM leo_center.datavalues dv WHERE dv.sensorid = 496 AND dv.variableid = 3 AND dv.localdatetime >= DATE '2013-07-25' ORDER BY dv.localdatetime; | Yes - Oracle DATACATALOG validated in Oracle on 2026-04-15. | 3 | soilTemp | Temperature | degC | SELECT v.variableid, v.variablecode, v.variablename, u.unitsabbreviation FROM leo_center.variables v LEFT JOIN leo_center.units u ON v.variableunitsid = u.unitsid WHERE v.variableid = 3;
Soil temperature | T_soil | 2 | 26 | -0.5 | Depth level 4 (50 cm below surface) | Thermal state / transport driver | Subsurface temperature controls gas diffusivity, density, and biological or geochemical source-sink rates. | LEO Center | LEO-Center-Inventory.xlsx | 5TM | 455 | LEO-C_26_2_4_5TM | leo_center.datavalues | dv.sensorid = 455 AND dv.variableid = 3 | LOCALDATETIME | DATAVALUE | degC | degC | identity (keep physical units in SQL; convert later in Python) | Hill slope center | Subsurface point at x=2.0, y=26.0, depth=50 cm. | Core thermal state measurement for coupling heat and moisture to subsurface gas transport. | 2013-07-25 | 2018-08-13 | Oracle DATACATALOG validated in Oracle on 2026-04-15. Inventory window: 2013-09-11 to present. | SELECT dv.localdatetime, dv.datavalue FROM leo_center.datavalues dv WHERE dv.sensorid = 455 AND dv.variableid = 3 AND dv.localdatetime >= DATE '2013-07-25' ORDER BY dv.localdatetime; | Yes - Oracle DATACATALOG validated in Oracle on 2026-04-15. | 3 | soilTemp | Temperature | degC | SELECT v.variableid, v.variablecode, v.variablename, u.unitsabbreviation FROM leo_center.variables v LEFT JOIN leo_center.units u ON v.variableunitsid = u.unitsid WHERE v.variableid = 3;
Soil temperature | T_soil | 2 | 26 | -0.2 | Depth level 2 (20 cm below surface) | Thermal state / transport driver | Subsurface temperature controls gas diffusivity, density, and biological or geochemical source-sink rates. | LEO Center | LEO-Center-Inventory.xlsx | 5TM | 294 | LEO-C_26_2_2_5TM | leo_center.datavalues | dv.sensorid = 294 AND dv.variableid = 3 | LOCALDATETIME | DATAVALUE | degC | degC | identity (keep physical units in SQL; convert later in Python) | Hill slope center | Subsurface point at x=2.0, y=26.0, depth=20 cm. | Core thermal state measurement for coupling heat and moisture to subsurface gas transport. | 2013-07-25 | 2018-08-13 | Oracle DATACATALOG validated in Oracle on 2026-04-15. Inventory window: 2013-09-11 to present. | SELECT dv.localdatetime, dv.datavalue FROM leo_center.datavalues dv WHERE dv.sensorid = 294 AND dv.variableid = 3 AND dv.localdatetime >= DATE '2013-07-25' ORDER BY dv.localdatetime; | Yes - Oracle DATACATALOG validated in Oracle on 2026-04-15. | 3 | soilTemp | Temperature | degC | SELECT v.variableid, v.variablecode, v.variablename, u.unitsabbreviation FROM leo_center.variables v LEFT JOIN leo_center.units u ON v.variableunitsid = u.unitsid WHERE v.variableid = 3;
Soil temperature | T_soil | 2 | 26 | -0.05 | Depth level 1 (5 cm below surface) | Thermal state / transport driver | Subsurface temperature controls gas diffusivity, density, and biological or geochemical source-sink rates. | LEO Center | LEO-Center-Inventory.xlsx | 5TM | 140 | LEO-C_26_2_1_5TM | leo_center.datavalues | dv.sensorid = 140 AND dv.variableid = 3 | LOCALDATETIME | DATAVALUE | degC | degC | identity (keep physical units in SQL; convert later in Python) | Hill slope center | Subsurface point at x=2.0, y=26.0, depth=5 cm. | Core thermal state measurement for coupling heat and moisture to subsurface gas transport. | 2013-07-25 | 2018-08-13 | Oracle DATACATALOG validated in Oracle on 2026-04-15. Inventory window: 2013-09-11 to 2023-01-11. | SELECT dv.localdatetime, dv.datavalue FROM leo_center.datavalues dv WHERE dv.sensorid = 140 AND dv.variableid = 3 AND dv.localdatetime >= DATE '2013-07-25' ORDER BY dv.localdatetime; | Yes - Oracle DATACATALOG validated in Oracle on 2026-04-15. | 3 | soilTemp | Temperature | degC | SELECT v.variableid, v.variablecode, v.variablename, u.unitsabbreviation FROM leo_center.variables v LEFT JOIN leo_center.units u ON v.variableunitsid = u.unitsid WHERE v.variableid = 3;
Soil temperature | T_soil | 3 | 26 | -0.35 | Depth level 3 (35 cm below surface) | Thermal state / transport driver | Subsurface temperature controls gas diffusivity, density, and biological or geochemical source-sink rates. | LEO Center | LEO-Center-Inventory.xlsx | 5TM | 377 | LEO-C_26_3_3_5TM | leo_center.datavalues | dv.sensorid = 377 AND dv.variableid = 3 | LOCALDATETIME | DATAVALUE | degC | degC | identity (keep physical units in SQL; convert later in Python) | Hill slope center | Subsurface point at x=3.0, y=26.0, depth=35 cm. | Core thermal state measurement for coupling heat and moisture to subsurface gas transport. | 2013-07-25 | 2018-08-13 | Oracle DATACATALOG validated in Oracle on 2026-04-15. Inventory window: 2013-09-11 to present. | SELECT dv.localdatetime, dv.datavalue FROM leo_center.datavalues dv WHERE dv.sensorid = 377 AND dv.variableid = 3 AND dv.localdatetime >= DATE '2013-07-25' ORDER BY dv.localdatetime; | Yes - Oracle DATACATALOG validated in Oracle on 2026-04-15. | 3 | soilTemp | Temperature | degC | SELECT v.variableid, v.variablecode, v.variablename, u.unitsabbreviation FROM leo_center.variables v LEFT JOIN leo_center.units u ON v.variableunitsid = u.unitsid WHERE v.variableid = 3;
Soil temperature | T_soil | 3 | 26 | -0.2 | Depth level 2 (20 cm below surface) | Thermal state / transport driver | Subsurface temperature controls gas diffusivity, density, and biological or geochemical source-sink rates. | LEO Center | LEO-Center-Inventory.xlsx | 5TM | 295 | LEO-C_26_3_2_5TM | leo_center.datavalues | dv.sensorid = 295 AND dv.variableid = 3 | LOCALDATETIME | DATAVALUE | degC | degC | identity (keep physical units in SQL; convert later in Python) | Hill slope center | Subsurface point at x=3.0, y=26.0, depth=20 cm. | Core thermal state measurement for coupling heat and moisture to subsurface gas transport. | 2013-07-25 | 2018-08-13 | Oracle DATACATALOG validated in Oracle on 2026-04-15. Inventory window: 2013-09-11 to 2018-02-28. | SELECT dv.localdatetime, dv.datavalue FROM leo_center.datavalues dv WHERE dv.sensorid = 295 AND dv.variableid = 3 AND dv.localdatetime >= DATE '2013-07-25' ORDER BY dv.localdatetime; | Yes - Oracle DATACATALOG validated in Oracle on 2026-04-15. | 3 | soilTemp | Temperature | degC | SELECT v.variableid, v.variablecode, v.variablename, u.unitsabbreviation FROM leo_center.variables v LEFT JOIN leo_center.units u ON v.variableunitsid = u.unitsid WHERE v.variableid = 3;
Soil temperature | T_soil | 3 | 26 | -0.05 | Depth level 1 (5 cm below surface) | Thermal state / transport driver | Subsurface temperature controls gas diffusivity, density, and biological or geochemical source-sink rates. | LEO Center | LEO-Center-Inventory.xlsx | 5TM | 141 | LEO-C_26_3_1_5TM | leo_center.datavalues | dv.sensorid = 141 AND dv.variableid = 3 | LOCALDATETIME | DATAVALUE | degC | degC | identity (keep physical units in SQL; convert later in Python) | Hill slope center | Subsurface point at x=3.0, y=26.0, depth=5 cm. | Core thermal state measurement for coupling heat and moisture to subsurface gas transport. | 2013-07-25 | 2018-08-13 | Oracle DATACATALOG validated in Oracle on 2026-04-15. Inventory window: 2013-09-11 to present. | SELECT dv.localdatetime, dv.datavalue FROM leo_center.datavalues dv WHERE dv.sensorid = 141 AND dv.variableid = 3 AND dv.localdatetime >= DATE '2013-07-25' ORDER BY dv.localdatetime; | Yes - Oracle DATACATALOG validated in Oracle on 2026-04-15. | 3 | soilTemp | Temperature | degC | SELECT v.variableid, v.variablecode, v.variablename, u.unitsabbreviation FROM leo_center.variables v LEFT JOIN leo_center.units u ON v.variableunitsid = u.unitsid WHERE v.variableid = 3;
Soil temperature | T_soil | 4 | 26 | -0.5 | Depth level 4 (50 cm below surface) | Thermal state / transport driver | Subsurface temperature controls gas diffusivity, density, and biological or geochemical source-sink rates. | LEO Center | LEO-Center-Inventory.xlsx | 5TM | 456 | LEO-C_26_4_4_5TM | leo_center.datavalues | dv.sensorid = 456 AND dv.variableid = 3 | LOCALDATETIME | DATAVALUE | degC | degC | identity (keep physical units in SQL; convert later in Python) | Hill slope center | Subsurface point at x=4.0, y=26.0, depth=50 cm. | Core thermal state measurement for coupling heat and moisture to subsurface gas transport. | 2013-07-25 | 2018-08-13 | Oracle DATACATALOG validated in Oracle on 2026-04-15. Inventory window: 2013-09-11 to 2018-02-28. | SELECT dv.localdatetime, dv.datavalue FROM leo_center.datavalues dv WHERE dv.sensorid = 456 AND dv.variableid = 3 AND dv.localdatetime >= DATE '2013-07-25' ORDER BY dv.localdatetime; | Yes - Oracle DATACATALOG validated in Oracle on 2026-04-15. | 3 | soilTemp | Temperature | degC | SELECT v.variableid, v.variablecode, v.variablename, u.unitsabbreviation FROM leo_center.variables v LEFT JOIN leo_center.units u ON v.variableunitsid = u.unitsid WHERE v.variableid = 3;
Soil temperature | T_soil | 4 | 26 | -0.2 | Depth level 2 (20 cm below surface) | Thermal state / transport driver | Subsurface temperature controls gas diffusivity, density, and biological or geochemical source-sink rates. | LEO Center | LEO-Center-Inventory.xlsx | 5TM | 296 | LEO-C_26_4_2_5TM | leo_center.datavalues | dv.sensorid = 296 AND dv.variableid = 3 | LOCALDATETIME | DATAVALUE | degC | degC | identity (keep physical units in SQL; convert later in Python) | Hill slope center | Subsurface point at x=4.0, y=26.0, depth=20 cm. | Core thermal state measurement for coupling heat and moisture to subsurface gas transport. | 2013-07-25 | 2018-08-13 | Oracle DATACATALOG validated in Oracle on 2026-04-15. Inventory window: 2013-09-11 to present. | SELECT dv.localdatetime, dv.datavalue FROM leo_center.datavalues dv WHERE dv.sensorid = 296 AND dv.variableid = 3 AND dv.localdatetime >= DATE '2013-07-25' ORDER BY dv.localdatetime; | Yes - Oracle DATACATALOG validated in Oracle on 2026-04-15. | 3 | soilTemp | Temperature | degC | SELECT v.variableid, v.variablecode, v.variablename, u.unitsabbreviation FROM leo_center.variables v LEFT JOIN leo_center.units u ON v.variableunitsid = u.unitsid WHERE v.variableid = 3;
Soil temperature | T_soil | 4 | 26 | -0.05 | Depth level 1 (5 cm below surface) | Thermal state / transport driver | Subsurface temperature controls gas diffusivity, density, and biological or geochemical source-sink rates. | LEO Center | LEO-Center-Inventory.xlsx | 5TM | 142 | LEO-C_26_4_1_5TM | leo_center.datavalues | dv.sensorid = 142 AND dv.variableid = 3 | LOCALDATETIME | DATAVALUE | degC | degC | identity (keep physical units in SQL; convert later in Python) | Hill slope center | Subsurface point at x=4.0, y=26.0, depth=5 cm. | Core thermal state measurement for coupling heat and moisture to subsurface gas transport. | 2013-07-25 | 2018-08-13 | Oracle DATACATALOG validated in Oracle on 2026-04-15. Inventory window: 2013-09-11 to 2019-04-19. | SELECT dv.localdatetime, dv.datavalue FROM leo_center.datavalues dv WHERE dv.sensorid = 142 AND dv.variableid = 3 AND dv.localdatetime >= DATE '2013-07-25' ORDER BY dv.localdatetime; | Yes - Oracle DATACATALOG validated in Oracle on 2026-04-15. | 3 | soilTemp | Temperature | degC | SELECT v.variableid, v.variablecode, v.variablename, u.unitsabbreviation FROM leo_center.variables v LEFT JOIN leo_center.units u ON v.variableunitsid = u.unitsid WHERE v.variableid = 3;
Soil temperature | T_soil | 5 | 26 | -0.35 | Depth level 3 (35 cm below surface) | Thermal state / transport driver | Subsurface temperature controls gas diffusivity, density, and biological or geochemical source-sink rates. | LEO Center | LEO-Center-Inventory.xlsx | 5TM | 378 | LEO-C_26_5_3_5TM | leo_center.datavalues | dv.sensorid = 378 AND dv.variableid = 3 | LOCALDATETIME | DATAVALUE | degC | degC | identity (keep physical units in SQL; convert later in Python) | Hill slope center | Subsurface point at x=5.0, y=26.0, depth=35 cm. | Core thermal state measurement for coupling heat and moisture to subsurface gas transport. | 2013-07-25 | 2018-08-13 | Oracle DATACATALOG validated in Oracle on 2026-04-15. Inventory window: 2013-09-11 to present. | SELECT dv.localdatetime, dv.datavalue FROM leo_center.datavalues dv WHERE dv.sensorid = 378 AND dv.variableid = 3 AND dv.localdatetime >= DATE '2013-07-25' ORDER BY dv.localdatetime; | Yes - Oracle DATACATALOG validated in Oracle on 2026-04-15. | 3 | soilTemp | Temperature | degC | SELECT v.variableid, v.variablecode, v.variablename, u.unitsabbreviation FROM leo_center.variables v LEFT JOIN leo_center.units u ON v.variableunitsid = u.unitsid WHERE v.variableid = 3;
Soil temperature | T_soil | 5 | 26 | -0.2 | Depth level 2 (20 cm below surface) | Thermal state / transport driver | Subsurface temperature controls gas diffusivity, density, and biological or geochemical source-sink rates. | LEO Center | LEO-Center-Inventory.xlsx | 5TM | 297 | LEO-C_26_5_2_5TM | leo_center.datavalues | dv.sensorid = 297 AND dv.variableid = 3 | LOCALDATETIME | DATAVALUE | degC | degC | identity (keep physical units in SQL; convert later in Python) | Hill slope center | Subsurface point at x=5.0, y=26.0, depth=20 cm. | Core thermal state measurement for coupling heat and moisture to subsurface gas transport. | 2013-07-25 | 2018-08-13 | Oracle DATACATALOG validated in Oracle on 2026-04-15. Inventory window: 2013-09-11 to present. | SELECT dv.localdatetime, dv.datavalue FROM leo_center.datavalues dv WHERE dv.sensorid = 297 AND dv.variableid = 3 AND dv.localdatetime >= DATE '2013-07-25' ORDER BY dv.localdatetime; | Yes - Oracle DATACATALOG validated in Oracle on 2026-04-15. | 3 | soilTemp | Temperature | degC | SELECT v.variableid, v.variablecode, v.variablename, u.unitsabbreviation FROM leo_center.variables v LEFT JOIN leo_center.units u ON v.variableunitsid = u.unitsid WHERE v.variableid = 3;
Soil temperature | T_soil | 5 | 26 | -0.05 | Depth level 1 (5 cm below surface) | Thermal state / transport driver | Subsurface temperature controls gas diffusivity, density, and biological or geochemical source-sink rates. | LEO Center | LEO-Center-Inventory.xlsx | 5TM | 143 | LEO-C_26_5_1_5TM | leo_center.datavalues | dv.sensorid = 143 AND dv.variableid = 3 | LOCALDATETIME | DATAVALUE | degC | degC | identity (keep physical units in SQL; convert later in Python) | Hill slope center | Subsurface point at x=5.0, y=26.0, depth=5 cm. | Core thermal state measurement for coupling heat and moisture to subsurface gas transport. | 2013-07-25 | 2018-08-13 | Oracle DATACATALOG validated in Oracle on 2026-04-15. Inventory window: 2013-09-11 to 2025-03-23. | SELECT dv.localdatetime, dv.datavalue FROM leo_center.datavalues dv WHERE dv.sensorid = 143 AND dv.variableid = 3 AND dv.localdatetime >= DATE '2013-07-25' ORDER BY dv.localdatetime; | Yes - Oracle DATACATALOG validated in Oracle on 2026-04-15. | 3 | soilTemp | Temperature | degC | SELECT v.variableid, v.variablecode, v.variablename, u.unitsabbreviation FROM leo_center.variables v LEFT JOIN leo_center.units u ON v.variableunitsid = u.unitsid WHERE v.variableid = 3;
Soil temperature | T_soil | -5 | 28 | -0.5 | Depth level 4 (50 cm below surface) | Thermal state / transport driver | Subsurface temperature controls gas diffusivity, density, and biological or geochemical source-sink rates. | LEO Center | LEO-Center-Inventory.xlsx | 5TM | 457 | LEO-C_28_-5_4_5TM | leo_center.datavalues | dv.sensorid = 457 AND dv.variableid = 3 | LOCALDATETIME | DATAVALUE | degC | degC | identity (keep physical units in SQL; convert later in Python) | Hill slope center | Subsurface point at x=-5.0, y=28.0, depth=50 cm. | Core thermal state measurement for coupling heat and moisture to subsurface gas transport. | 2013-07-25 | 2018-08-13 | Oracle DATACATALOG validated in Oracle on 2026-04-15. Inventory window: 2013-09-11 to 2025-03-10. | SELECT dv.localdatetime, dv.datavalue FROM leo_center.datavalues dv WHERE dv.sensorid = 457 AND dv.variableid = 3 AND dv.localdatetime >= DATE '2013-07-25' ORDER BY dv.localdatetime; | Yes - Oracle DATACATALOG validated in Oracle on 2026-04-15. | 3 | soilTemp | Temperature | degC | SELECT v.variableid, v.variablecode, v.variablename, u.unitsabbreviation FROM leo_center.variables v LEFT JOIN leo_center.units u ON v.variableunitsid = u.unitsid WHERE v.variableid = 3;
Soil temperature | T_soil | -5 | 28 | -0.2 | Depth level 2 (20 cm below surface) | Thermal state / transport driver | Subsurface temperature controls gas diffusivity, density, and biological or geochemical source-sink rates. | LEO Center | LEO-Center-Inventory.xlsx | 5TM | 298 | LEO-C_28_-5_2_5TM | leo_center.datavalues | dv.sensorid = 298 AND dv.variableid = 3 | LOCALDATETIME | DATAVALUE | degC | degC | identity (keep physical units in SQL; convert later in Python) | Hill slope center | Subsurface point at x=-5.0, y=28.0, depth=20 cm. | Core thermal state measurement for coupling heat and moisture to subsurface gas transport. | 2013-07-25 | 2018-08-13 | Oracle DATACATALOG validated in Oracle on 2026-04-15. Inventory window: unknown to unknown. | SELECT dv.localdatetime, dv.datavalue FROM leo_center.datavalues dv WHERE dv.sensorid = 298 AND dv.variableid = 3 AND dv.localdatetime >= DATE '2013-07-25' ORDER BY dv.localdatetime; | Yes - Oracle DATACATALOG validated in Oracle on 2026-04-15. | 3 | soilTemp | Temperature | degC | SELECT v.variableid, v.variablecode, v.variablename, u.unitsabbreviation FROM leo_center.variables v LEFT JOIN leo_center.units u ON v.variableunitsid = u.unitsid WHERE v.variableid = 3;
Soil temperature | T_soil | -5 | 28 | -0.05 | Depth level 1 (5 cm below surface) | Thermal state / transport driver | Subsurface temperature controls gas diffusivity, density, and biological or geochemical source-sink rates. | LEO Center | LEO-Center-Inventory.xlsx | 5TM | 144 | LEO-C_28_-5_1_5TM | leo_center.datavalues | dv.sensorid = 144 AND dv.variableid = 3 | LOCALDATETIME | DATAVALUE | degC | degC | identity (keep physical units in SQL; convert later in Python) | Hill slope center | Subsurface point at x=-5.0, y=28.0, depth=5 cm. | Core thermal state measurement for coupling heat and moisture to subsurface gas transport. | 2013-07-25 | 2018-08-13 | Oracle DATACATALOG validated in Oracle on 2026-04-15. Inventory window: 2013-09-11 to 2019-05-15. | SELECT dv.localdatetime, dv.datavalue FROM leo_center.datavalues dv WHERE dv.sensorid = 144 AND dv.variableid = 3 AND dv.localdatetime >= DATE '2013-07-25' ORDER BY dv.localdatetime; | Yes - Oracle DATACATALOG validated in Oracle on 2026-04-15. | 3 | soilTemp | Temperature | degC | SELECT v.variableid, v.variablecode, v.variablename, u.unitsabbreviation FROM leo_center.variables v LEFT JOIN leo_center.units u ON v.variableunitsid = u.unitsid WHERE v.variableid = 3;
Soil temperature | T_soil | -4 | 28 | -0.35 | Depth level 3 (35 cm below surface) | Thermal state / transport driver | Subsurface temperature controls gas diffusivity, density, and biological or geochemical source-sink rates. | LEO Center | LEO-Center-Inventory.xlsx | 5TM | 379 | LEO-C_28_-4_3_5TM | leo_center.datavalues | dv.sensorid = 379 AND dv.variableid = 3 | LOCALDATETIME | DATAVALUE | degC | degC | identity (keep physical units in SQL; convert later in Python) | Hill slope center | Subsurface point at x=-4.0, y=28.0, depth=35 cm. | Core thermal state measurement for coupling heat and moisture to subsurface gas transport. | 2013-07-25 | 2018-08-13 | Oracle DATACATALOG validated in Oracle on 2026-04-15. Inventory window: 2013-09-11 to present. | SELECT dv.localdatetime, dv.datavalue FROM leo_center.datavalues dv WHERE dv.sensorid = 379 AND dv.variableid = 3 AND dv.localdatetime >= DATE '2013-07-25' ORDER BY dv.localdatetime; | Yes - Oracle DATACATALOG validated in Oracle on 2026-04-15. | 3 | soilTemp | Temperature | degC | SELECT v.variableid, v.variablecode, v.variablename, u.unitsabbreviation FROM leo_center.variables v LEFT JOIN leo_center.units u ON v.variableunitsid = u.unitsid WHERE v.variableid = 3;
Soil temperature | T_soil | -4 | 28 | -0.2 | Depth level 2 (20 cm below surface) | Thermal state / transport driver | Subsurface temperature controls gas diffusivity, density, and biological or geochemical source-sink rates. | LEO Center | LEO-Center-Inventory.xlsx | 5TM | 299 | LEO-C_28_-4_2_5TM | leo_center.datavalues | dv.sensorid = 299 AND dv.variableid = 3 | LOCALDATETIME | DATAVALUE | degC | degC | identity (keep physical units in SQL; convert later in Python) | Hill slope center | Subsurface point at x=-4.0, y=28.0, depth=20 cm. | Core thermal state measurement for coupling heat and moisture to subsurface gas transport. | 2013-07-25 | 2018-08-13 | Oracle DATACATALOG validated in Oracle on 2026-04-15. Inventory window: 2013-09-11 to 2025-04-28. | SELECT dv.localdatetime, dv.datavalue FROM leo_center.datavalues dv WHERE dv.sensorid = 299 AND dv.variableid = 3 AND dv.localdatetime >= DATE '2013-07-25' ORDER BY dv.localdatetime; | Yes - Oracle DATACATALOG validated in Oracle on 2026-04-15. | 3 | soilTemp | Temperature | degC | SELECT v.variableid, v.variablecode, v.variablename, u.unitsabbreviation FROM leo_center.variables v LEFT JOIN leo_center.units u ON v.variableunitsid = u.unitsid WHERE v.variableid = 3;
Soil temperature | T_soil | -4 | 28 | -0.05 | Depth level 1 (5 cm below surface) | Thermal state / transport driver | Subsurface temperature controls gas diffusivity, density, and biological or geochemical source-sink rates. | LEO Center | LEO-Center-Inventory.xlsx | 5TM | 145 | LEO-C_28_-4_1_5TM | leo_center.datavalues | dv.sensorid = 145 AND dv.variableid = 3 | LOCALDATETIME | DATAVALUE | degC | degC | identity (keep physical units in SQL; convert later in Python) | Hill slope center | Subsurface point at x=-4.0, y=28.0, depth=5 cm. | Core thermal state measurement for coupling heat and moisture to subsurface gas transport. | 2013-07-25 | 2018-08-13 | Oracle DATACATALOG validated in Oracle on 2026-04-15. Inventory window: 2013-09-11 to 2020-04-25. | SELECT dv.localdatetime, dv.datavalue FROM leo_center.datavalues dv WHERE dv.sensorid = 145 AND dv.variableid = 3 AND dv.localdatetime >= DATE '2013-07-25' ORDER BY dv.localdatetime; | Yes - Oracle DATACATALOG validated in Oracle on 2026-04-15. | 3 | soilTemp | Temperature | degC | SELECT v.variableid, v.variablecode, v.variablename, u.unitsabbreviation FROM leo_center.variables v LEFT JOIN leo_center.units u ON v.variableunitsid = u.unitsid WHERE v.variableid = 3;
Soil temperature | T_soil | -3 | 28 | -0.5 | Depth level 4 (50 cm below surface) | Thermal state / transport driver | Subsurface temperature controls gas diffusivity, density, and biological or geochemical source-sink rates. | LEO Center | LEO-Center-Inventory.xlsx | 5TM | 458 | LEO-C_28_-3_4_5TM | leo_center.datavalues | dv.sensorid = 458 AND dv.variableid = 3 | LOCALDATETIME | DATAVALUE | degC | degC | identity (keep physical units in SQL; convert later in Python) | Hill slope center | Subsurface point at x=-3.0, y=28.0, depth=50 cm. | Core thermal state measurement for coupling heat and moisture to subsurface gas transport. | 2013-07-25 | 2018-08-13 | Oracle DATACATALOG validated in Oracle on 2026-04-15. Inventory window: 2013-09-11 to present. | SELECT dv.localdatetime, dv.datavalue FROM leo_center.datavalues dv WHERE dv.sensorid = 458 AND dv.variableid = 3 AND dv.localdatetime >= DATE '2013-07-25' ORDER BY dv.localdatetime; | Yes - Oracle DATACATALOG validated in Oracle on 2026-04-15. | 3 | soilTemp | Temperature | degC | SELECT v.variableid, v.variablecode, v.variablename, u.unitsabbreviation FROM leo_center.variables v LEFT JOIN leo_center.units u ON v.variableunitsid = u.unitsid WHERE v.variableid = 3;
Soil temperature | T_soil | -3 | 28 | -0.2 | Depth level 2 (20 cm below surface) | Thermal state / transport driver | Subsurface temperature controls gas diffusivity, density, and biological or geochemical source-sink rates. | LEO Center | LEO-Center-Inventory.xlsx | 5TM | 300 | LEO-C_28_-3_2_5TM | leo_center.datavalues | dv.sensorid = 300 AND dv.variableid = 3 | LOCALDATETIME | DATAVALUE | degC | degC | identity (keep physical units in SQL; convert later in Python) | Hill slope center | Subsurface point at x=-3.0, y=28.0, depth=20 cm. | Core thermal state measurement for coupling heat and moisture to subsurface gas transport. | 2013-07-25 | 2018-08-13 | Oracle DATACATALOG validated in Oracle on 2026-04-15. Inventory window: 2013-09-11 to present. | SELECT dv.localdatetime, dv.datavalue FROM leo_center.datavalues dv WHERE dv.sensorid = 300 AND dv.variableid = 3 AND dv.localdatetime >= DATE '2013-07-25' ORDER BY dv.localdatetime; | Yes - Oracle DATACATALOG validated in Oracle on 2026-04-15. | 3 | soilTemp | Temperature | degC | SELECT v.variableid, v.variablecode, v.variablename, u.unitsabbreviation FROM leo_center.variables v LEFT JOIN leo_center.units u ON v.variableunitsid = u.unitsid WHERE v.variableid = 3;
Soil temperature | T_soil | -3 | 28 | -0.05 | Depth level 1 (5 cm below surface) | Thermal state / transport driver | Subsurface temperature controls gas diffusivity, density, and biological or geochemical source-sink rates. | LEO Center | LEO-Center-Inventory.xlsx | 5TM | 146 | LEO-C_28_-3_1_5TM | leo_center.datavalues | dv.sensorid = 146 AND dv.variableid = 3 | LOCALDATETIME | DATAVALUE | degC | degC | identity (keep physical units in SQL; convert later in Python) | Hill slope center | Subsurface point at x=-3.0, y=28.0, depth=5 cm. | Core thermal state measurement for coupling heat and moisture to subsurface gas transport. | 2013-07-25 | 2018-08-13 | Oracle DATACATALOG validated in Oracle on 2026-04-15. Inventory window: 2013-09-11 to 2018-10-17. | SELECT dv.localdatetime, dv.datavalue FROM leo_center.datavalues dv WHERE dv.sensorid = 146 AND dv.variableid = 3 AND dv.localdatetime >= DATE '2013-07-25' ORDER BY dv.localdatetime; | Yes - Oracle DATACATALOG validated in Oracle on 2026-04-15. | 3 | soilTemp | Temperature | degC | SELECT v.variableid, v.variablecode, v.variablename, u.unitsabbreviation FROM leo_center.variables v LEFT JOIN leo_center.units u ON v.variableunitsid = u.unitsid WHERE v.variableid = 3;
Soil temperature | T_soil | -2 | 28 | -0.35 | Depth level 3 (35 cm below surface) | Thermal state / transport driver | Subsurface temperature controls gas diffusivity, density, and biological or geochemical source-sink rates. | LEO Center | LEO-Center-Inventory.xlsx | 5TM | 380 | LEO-C_28_-2_3_5TM | leo_center.datavalues | dv.sensorid = 380 AND dv.variableid = 3 | LOCALDATETIME | DATAVALUE | degC | degC | identity (keep physical units in SQL; convert later in Python) | Hill slope center | Subsurface point at x=-2.0, y=28.0, depth=35 cm. | Core thermal state measurement for coupling heat and moisture to subsurface gas transport. | 2013-07-25 | 2018-08-13 | Oracle DATACATALOG validated in Oracle on 2026-04-15. Inventory window: 2013-09-11 to 2025-08-10. | SELECT dv.localdatetime, dv.datavalue FROM leo_center.datavalues dv WHERE dv.sensorid = 380 AND dv.variableid = 3 AND dv.localdatetime >= DATE '2013-07-25' ORDER BY dv.localdatetime; | Yes - Oracle DATACATALOG validated in Oracle on 2026-04-15. | 3 | soilTemp | Temperature | degC | SELECT v.variableid, v.variablecode, v.variablename, u.unitsabbreviation FROM leo_center.variables v LEFT JOIN leo_center.units u ON v.variableunitsid = u.unitsid WHERE v.variableid = 3;
Soil temperature | T_soil | -2 | 28 | -0.2 | Depth level 2 (20 cm below surface) | Thermal state / transport driver | Subsurface temperature controls gas diffusivity, density, and biological or geochemical source-sink rates. | LEO Center | LEO-Center-Inventory.xlsx | 5TM | 301 | LEO-C_28_-2_2_5TM | leo_center.datavalues | dv.sensorid = 301 AND dv.variableid = 3 | LOCALDATETIME | DATAVALUE | degC | degC | identity (keep physical units in SQL; convert later in Python) | Hill slope center | Subsurface point at x=-2.0, y=28.0, depth=20 cm. | Core thermal state measurement for coupling heat and moisture to subsurface gas transport. | 2013-07-25 | 2018-08-13 | Oracle DATACATALOG validated in Oracle on 2026-04-15. Inventory window: 2013-09-11 to present. | SELECT dv.localdatetime, dv.datavalue FROM leo_center.datavalues dv WHERE dv.sensorid = 301 AND dv.variableid = 3 AND dv.localdatetime >= DATE '2013-07-25' ORDER BY dv.localdatetime; | Yes - Oracle DATACATALOG validated in Oracle on 2026-04-15. | 3 | soilTemp | Temperature | degC | SELECT v.variableid, v.variablecode, v.variablename, u.unitsabbreviation FROM leo_center.variables v LEFT JOIN leo_center.units u ON v.variableunitsid = u.unitsid WHERE v.variableid = 3;
Soil temperature | T_soil | -2 | 28 | -0.05 | Depth level 1 (5 cm below surface) | Thermal state / transport driver | Subsurface temperature controls gas diffusivity, density, and biological or geochemical source-sink rates. | LEO Center | LEO-Center-Inventory.xlsx | 5TM | 147 | LEO-C_28_-2_1_5TM | leo_center.datavalues | dv.sensorid = 147 AND dv.variableid = 3 | LOCALDATETIME | DATAVALUE | degC | degC | identity (keep physical units in SQL; convert later in Python) | Hill slope center | Subsurface point at x=-2.0, y=28.0, depth=5 cm. | Core thermal state measurement for coupling heat and moisture to subsurface gas transport. | 2013-07-25 | 2018-08-13 | Oracle DATACATALOG validated in Oracle on 2026-04-15. Inventory window: 2013-09-11 to 2019-04-19. | SELECT dv.localdatetime, dv.datavalue FROM leo_center.datavalues dv WHERE dv.sensorid = 147 AND dv.variableid = 3 AND dv.localdatetime >= DATE '2013-07-25' ORDER BY dv.localdatetime; | Yes - Oracle DATACATALOG validated in Oracle on 2026-04-15. | 3 | soilTemp | Temperature | degC | SELECT v.variableid, v.variablecode, v.variablename, u.unitsabbreviation FROM leo_center.variables v LEFT JOIN leo_center.units u ON v.variableunitsid = u.unitsid WHERE v.variableid = 3;
Soil temperature | T_soil | -1 | 28 | -0.5 | Depth level 4 (50 cm below surface) | Thermal state / transport driver | Subsurface temperature controls gas diffusivity, density, and biological or geochemical source-sink rates. | LEO Center | LEO-Center-Inventory.xlsx | 5TM | 459 | LEO-C_28_-1_4_5TM | leo_center.datavalues | dv.sensorid = 459 AND dv.variableid = 3 | LOCALDATETIME | DATAVALUE | degC | degC | identity (keep physical units in SQL; convert later in Python) | Hill slope center | Subsurface point at x=-1.0, y=28.0, depth=50 cm. | Core thermal state measurement for coupling heat and moisture to subsurface gas transport. | 2013-07-25 | 2018-08-13 | Oracle DATACATALOG validated in Oracle on 2026-04-15. Inventory window: 2013-09-11 to present. | SELECT dv.localdatetime, dv.datavalue FROM leo_center.datavalues dv WHERE dv.sensorid = 459 AND dv.variableid = 3 AND dv.localdatetime >= DATE '2013-07-25' ORDER BY dv.localdatetime; | Yes - Oracle DATACATALOG validated in Oracle on 2026-04-15. | 3 | soilTemp | Temperature | degC | SELECT v.variableid, v.variablecode, v.variablename, u.unitsabbreviation FROM leo_center.variables v LEFT JOIN leo_center.units u ON v.variableunitsid = u.unitsid WHERE v.variableid = 3;
Soil temperature | T_soil | -1 | 28 | -0.2 | Depth level 2 (20 cm below surface) | Thermal state / transport driver | Subsurface temperature controls gas diffusivity, density, and biological or geochemical source-sink rates. | LEO Center | LEO-Center-Inventory.xlsx | 5TM | 302 | LEO-C_28_-1_2_5TM | leo_center.datavalues | dv.sensorid = 302 AND dv.variableid = 3 | LOCALDATETIME | DATAVALUE | degC | degC | identity (keep physical units in SQL; convert later in Python) | Hill slope center | Subsurface point at x=-1.0, y=28.0, depth=20 cm. | Core thermal state measurement for coupling heat and moisture to subsurface gas transport. | 2013-07-25 | 2018-08-13 | Oracle DATACATALOG validated in Oracle on 2026-04-15. Inventory window: 2013-09-11 to 2022-02-16. | SELECT dv.localdatetime, dv.datavalue FROM leo_center.datavalues dv WHERE dv.sensorid = 302 AND dv.variableid = 3 AND dv.localdatetime >= DATE '2013-07-25' ORDER BY dv.localdatetime; | Yes - Oracle DATACATALOG validated in Oracle on 2026-04-15. | 3 | soilTemp | Temperature | degC | SELECT v.variableid, v.variablecode, v.variablename, u.unitsabbreviation FROM leo_center.variables v LEFT JOIN leo_center.units u ON v.variableunitsid = u.unitsid WHERE v.variableid = 3;
Soil temperature | T_soil | -1 | 28 | -0.05 | Depth level 1 (5 cm below surface) | Thermal state / transport driver | Subsurface temperature controls gas diffusivity, density, and biological or geochemical source-sink rates. | LEO Center | LEO-Center-Inventory.xlsx | 5TM | 148 | LEO-C_28_-1_1_5TM | leo_center.datavalues | dv.sensorid = 148 AND dv.variableid = 3 | LOCALDATETIME | DATAVALUE | degC | degC | identity (keep physical units in SQL; convert later in Python) | Hill slope center | Subsurface point at x=-1.0, y=28.0, depth=5 cm. | Core thermal state measurement for coupling heat and moisture to subsurface gas transport. | 2013-07-25 | 2018-08-13 | Oracle DATACATALOG validated in Oracle on 2026-04-15. Inventory window: 2013-09-11 to present. | SELECT dv.localdatetime, dv.datavalue FROM leo_center.datavalues dv WHERE dv.sensorid = 148 AND dv.variableid = 3 AND dv.localdatetime >= DATE '2013-07-25' ORDER BY dv.localdatetime; | Yes - Oracle DATACATALOG validated in Oracle on 2026-04-15. | 3 | soilTemp | Temperature | degC | SELECT v.variableid, v.variablecode, v.variablename, u.unitsabbreviation FROM leo_center.variables v LEFT JOIN leo_center.units u ON v.variableunitsid = u.unitsid WHERE v.variableid = 3;
Soil temperature | T_soil | 0 | 28 | -0.35 | Depth level 3 (35 cm below surface) | Thermal state / transport driver | Subsurface temperature controls gas diffusivity, density, and biological or geochemical source-sink rates. | LEO Center | LEO-Center-Inventory.xlsx | 5TM | 381 | LEO-C_28_0_3_5TM | leo_center.datavalues | dv.sensorid = 381 AND dv.variableid = 3 | LOCALDATETIME | DATAVALUE | degC | degC | identity (keep physical units in SQL; convert later in Python) | Hill slope center | Subsurface point at x=0.0, y=28.0, depth=35 cm. | Core thermal state measurement for coupling heat and moisture to subsurface gas transport. | 2013-07-25 | 2018-08-13 | Oracle DATACATALOG validated in Oracle on 2026-04-15. Inventory window: unknown to unknown. | SELECT dv.localdatetime, dv.datavalue FROM leo_center.datavalues dv WHERE dv.sensorid = 381 AND dv.variableid = 3 AND dv.localdatetime >= DATE '2013-07-25' ORDER BY dv.localdatetime; | Yes - Oracle DATACATALOG validated in Oracle on 2026-04-15. | 3 | soilTemp | Temperature | degC | SELECT v.variableid, v.variablecode, v.variablename, u.unitsabbreviation FROM leo_center.variables v LEFT JOIN leo_center.units u ON v.variableunitsid = u.unitsid WHERE v.variableid = 3;
Soil temperature | T_soil | 0 | 28 | -0.2 | Depth level 2 (20 cm below surface) | Thermal state / transport driver | Subsurface temperature controls gas diffusivity, density, and biological or geochemical source-sink rates. | LEO Center | LEO-Center-Inventory.xlsx | 5TM | 303 | LEO-C_28_0_2_5TM | leo_center.datavalues | dv.sensorid = 303 AND dv.variableid = 3 | LOCALDATETIME | DATAVALUE | degC | degC | identity (keep physical units in SQL; convert later in Python) | Hill slope center | Subsurface point at x=0.0, y=28.0, depth=20 cm. | Core thermal state measurement for coupling heat and moisture to subsurface gas transport. | 2013-07-25 | 2018-08-13 | Oracle DATACATALOG validated in Oracle on 2026-04-15. Inventory window: 2013-09-11 to 2021-01-04. | SELECT dv.localdatetime, dv.datavalue FROM leo_center.datavalues dv WHERE dv.sensorid = 303 AND dv.variableid = 3 AND dv.localdatetime >= DATE '2013-07-25' ORDER BY dv.localdatetime; | Yes - Oracle DATACATALOG validated in Oracle on 2026-04-15. | 3 | soilTemp | Temperature | degC | SELECT v.variableid, v.variablecode, v.variablename, u.unitsabbreviation FROM leo_center.variables v LEFT JOIN leo_center.units u ON v.variableunitsid = u.unitsid WHERE v.variableid = 3;
Soil temperature | T_soil | 0 | 28 | -0.05 | Depth level 1 (5 cm below surface) | Thermal state / transport driver | Subsurface temperature controls gas diffusivity, density, and biological or geochemical source-sink rates. | LEO Center | LEO-Center-Inventory.xlsx | 5TM | 149 | LEO-C_28_0_1_5TM | leo_center.datavalues | dv.sensorid = 149 AND dv.variableid = 3 | LOCALDATETIME | DATAVALUE | degC | degC | identity (keep physical units in SQL; convert later in Python) | Hill slope center | Subsurface point at x=0.0, y=28.0, depth=5 cm. | Core thermal state measurement for coupling heat and moisture to subsurface gas transport. | 2013-07-25 | 2018-08-13 | Oracle DATACATALOG validated in Oracle on 2026-04-15. Inventory window: 2013-09-11 to 2018-09-15. | SELECT dv.localdatetime, dv.datavalue FROM leo_center.datavalues dv WHERE dv.sensorid = 149 AND dv.variableid = 3 AND dv.localdatetime >= DATE '2013-07-25' ORDER BY dv.localdatetime; | Yes - Oracle DATACATALOG validated in Oracle on 2026-04-15. | 3 | soilTemp | Temperature | degC | SELECT v.variableid, v.variablecode, v.variablename, u.unitsabbreviation FROM leo_center.variables v LEFT JOIN leo_center.units u ON v.variableunitsid = u.unitsid WHERE v.variableid = 3;
Soil temperature | T_soil | 1 | 28 | -0.5 | Depth level 4 (50 cm below surface) | Thermal state / transport driver | Subsurface temperature controls gas diffusivity, density, and biological or geochemical source-sink rates. | LEO Center | LEO-Center-Inventory.xlsx | 5TM | 460 | LEO-C_28_1_4_5TM | leo_center.datavalues | dv.sensorid = 460 AND dv.variableid = 3 | LOCALDATETIME | DATAVALUE | degC | degC | identity (keep physical units in SQL; convert later in Python) | Hill slope center | Subsurface point at x=1.0, y=28.0, depth=50 cm. | Core thermal state measurement for coupling heat and moisture to subsurface gas transport. | 2013-07-25 | 2018-08-13 | Oracle DATACATALOG validated in Oracle on 2026-04-15. Inventory window: 2013-09-11 to 2024-12-07. | SELECT dv.localdatetime, dv.datavalue FROM leo_center.datavalues dv WHERE dv.sensorid = 460 AND dv.variableid = 3 AND dv.localdatetime >= DATE '2013-07-25' ORDER BY dv.localdatetime; | Yes - Oracle DATACATALOG validated in Oracle on 2026-04-15. | 3 | soilTemp | Temperature | degC | SELECT v.variableid, v.variablecode, v.variablename, u.unitsabbreviation FROM leo_center.variables v LEFT JOIN leo_center.units u ON v.variableunitsid = u.unitsid WHERE v.variableid = 3;
Soil temperature | T_soil | 1 | 28 | -0.2 | Depth level 2 (20 cm below surface) | Thermal state / transport driver | Subsurface temperature controls gas diffusivity, density, and biological or geochemical source-sink rates. | LEO Center | LEO-Center-Inventory.xlsx | 5TM | 304 | LEO-C_28_1_2_5TM | leo_center.datavalues | dv.sensorid = 304 AND dv.variableid = 3 | LOCALDATETIME | DATAVALUE | degC | degC | identity (keep physical units in SQL; convert later in Python) | Hill slope center | Subsurface point at x=1.0, y=28.0, depth=20 cm. | Core thermal state measurement for coupling heat and moisture to subsurface gas transport. | 2013-07-25 | 2018-08-13 | Oracle DATACATALOG validated in Oracle on 2026-04-15. Inventory window: 2013-09-11 to present. | SELECT dv.localdatetime, dv.datavalue FROM leo_center.datavalues dv WHERE dv.sensorid = 304 AND dv.variableid = 3 AND dv.localdatetime >= DATE '2013-07-25' ORDER BY dv.localdatetime; | Yes - Oracle DATACATALOG validated in Oracle on 2026-04-15. | 3 | soilTemp | Temperature | degC | SELECT v.variableid, v.variablecode, v.variablename, u.unitsabbreviation FROM leo_center.variables v LEFT JOIN leo_center.units u ON v.variableunitsid = u.unitsid WHERE v.variableid = 3;
Soil temperature | T_soil | 1 | 28 | -0.05 | Depth level 1 (5 cm below surface) | Thermal state / transport driver | Subsurface temperature controls gas diffusivity, density, and biological or geochemical source-sink rates. | LEO Center | LEO-Center-Inventory.xlsx | 5TM | 150 | LEO-C_28_1_1_5TM | leo_center.datavalues | dv.sensorid = 150 AND dv.variableid = 3 | LOCALDATETIME | DATAVALUE | degC | degC | identity (keep physical units in SQL; convert later in Python) | Hill slope center | Subsurface point at x=1.0, y=28.0, depth=5 cm. | Core thermal state measurement for coupling heat and moisture to subsurface gas transport. | 2013-07-25 | 2018-08-13 | Oracle DATACATALOG validated in Oracle on 2026-04-15. Inventory window: 2013-09-11 to 2017-12-30. | SELECT dv.localdatetime, dv.datavalue FROM leo_center.datavalues dv WHERE dv.sensorid = 150 AND dv.variableid = 3 AND dv.localdatetime >= DATE '2013-07-25' ORDER BY dv.localdatetime; | Yes - Oracle DATACATALOG validated in Oracle on 2026-04-15. | 3 | soilTemp | Temperature | degC | SELECT v.variableid, v.variablecode, v.variablename, u.unitsabbreviation FROM leo_center.variables v LEFT JOIN leo_center.units u ON v.variableunitsid = u.unitsid WHERE v.variableid = 3;
Soil temperature | T_soil | 2 | 28 | -0.35 | Depth level 3 (35 cm below surface) | Thermal state / transport driver | Subsurface temperature controls gas diffusivity, density, and biological or geochemical source-sink rates. | LEO Center | LEO-Center-Inventory.xlsx | 5TM | 382 | LEO-C_28_2_3_5TM | leo_center.datavalues | dv.sensorid = 382 AND dv.variableid = 3 | LOCALDATETIME | DATAVALUE | degC | degC | identity (keep physical units in SQL; convert later in Python) | Hill slope center | Subsurface point at x=2.0, y=28.0, depth=35 cm. | Core thermal state measurement for coupling heat and moisture to subsurface gas transport. | 2013-07-25 | 2018-08-13 | Oracle DATACATALOG validated in Oracle on 2026-04-15. Inventory window: 2013-09-11 to present. | SELECT dv.localdatetime, dv.datavalue FROM leo_center.datavalues dv WHERE dv.sensorid = 382 AND dv.variableid = 3 AND dv.localdatetime >= DATE '2013-07-25' ORDER BY dv.localdatetime; | Yes - Oracle DATACATALOG validated in Oracle on 2026-04-15. | 3 | soilTemp | Temperature | degC | SELECT v.variableid, v.variablecode, v.variablename, u.unitsabbreviation FROM leo_center.variables v LEFT JOIN leo_center.units u ON v.variableunitsid = u.unitsid WHERE v.variableid = 3;
Soil temperature | T_soil | 2 | 28 | -0.2 | Depth level 2 (20 cm below surface) | Thermal state / transport driver | Subsurface temperature controls gas diffusivity, density, and biological or geochemical source-sink rates. | LEO Center | LEO-Center-Inventory.xlsx | 5TM | 305 | LEO-C_28_2_2_5TM | leo_center.datavalues | dv.sensorid = 305 AND dv.variableid = 3 | LOCALDATETIME | DATAVALUE | degC | degC | identity (keep physical units in SQL; convert later in Python) | Hill slope center | Subsurface point at x=2.0, y=28.0, depth=20 cm. | Core thermal state measurement for coupling heat and moisture to subsurface gas transport. | 2013-07-25 | 2018-08-13 | Oracle DATACATALOG validated in Oracle on 2026-04-15. Inventory window: 2013-09-11 to 2018-11-29. | SELECT dv.localdatetime, dv.datavalue FROM leo_center.datavalues dv WHERE dv.sensorid = 305 AND dv.variableid = 3 AND dv.localdatetime >= DATE '2013-07-25' ORDER BY dv.localdatetime; | Yes - Oracle DATACATALOG validated in Oracle on 2026-04-15. | 3 | soilTemp | Temperature | degC | SELECT v.variableid, v.variablecode, v.variablename, u.unitsabbreviation FROM leo_center.variables v LEFT JOIN leo_center.units u ON v.variableunitsid = u.unitsid WHERE v.variableid = 3;
Soil temperature | T_soil | 2 | 28 | -0.05 | Depth level 1 (5 cm below surface) | Thermal state / transport driver | Subsurface temperature controls gas diffusivity, density, and biological or geochemical source-sink rates. | LEO Center | LEO-Center-Inventory.xlsx | 5TM | 151 | LEO-C_28_2_1_5TM | leo_center.datavalues | dv.sensorid = 151 AND dv.variableid = 3 | LOCALDATETIME | DATAVALUE | degC | degC | identity (keep physical units in SQL; convert later in Python) | Hill slope center | Subsurface point at x=2.0, y=28.0, depth=5 cm. | Core thermal state measurement for coupling heat and moisture to subsurface gas transport. | 2013-07-25 | 2018-08-13 | Oracle DATACATALOG validated in Oracle on 2026-04-15. Inventory window: 2013-09-11 to 2017-08-06. | SELECT dv.localdatetime, dv.datavalue FROM leo_center.datavalues dv WHERE dv.sensorid = 151 AND dv.variableid = 3 AND dv.localdatetime >= DATE '2013-07-25' ORDER BY dv.localdatetime; | Yes - Oracle DATACATALOG validated in Oracle on 2026-04-15. | 3 | soilTemp | Temperature | degC | SELECT v.variableid, v.variablecode, v.variablename, u.unitsabbreviation FROM leo_center.variables v LEFT JOIN leo_center.units u ON v.variableunitsid = u.unitsid WHERE v.variableid = 3;
Soil temperature | T_soil | 3 | 28 | -0.5 | Depth level 4 (50 cm below surface) | Thermal state / transport driver | Subsurface temperature controls gas diffusivity, density, and biological or geochemical source-sink rates. | LEO Center | LEO-Center-Inventory.xlsx | 5TM | 461 | LEO-C_28_3_4_5TM | leo_center.datavalues | dv.sensorid = 461 AND dv.variableid = 3 | LOCALDATETIME | DATAVALUE | degC | degC | identity (keep physical units in SQL; convert later in Python) | Hill slope center | Subsurface point at x=3.0, y=28.0, depth=50 cm. | Core thermal state measurement for coupling heat and moisture to subsurface gas transport. | 2013-07-25 | 2018-08-13 | Oracle DATACATALOG validated in Oracle on 2026-04-15. Inventory window: unknown to unknown. | SELECT dv.localdatetime, dv.datavalue FROM leo_center.datavalues dv WHERE dv.sensorid = 461 AND dv.variableid = 3 AND dv.localdatetime >= DATE '2013-07-25' ORDER BY dv.localdatetime; | Yes - Oracle DATACATALOG validated in Oracle on 2026-04-15. | 3 | soilTemp | Temperature | degC | SELECT v.variableid, v.variablecode, v.variablename, u.unitsabbreviation FROM leo_center.variables v LEFT JOIN leo_center.units u ON v.variableunitsid = u.unitsid WHERE v.variableid = 3;
Soil temperature | T_soil | 3 | 28 | -0.2 | Depth level 2 (20 cm below surface) | Thermal state / transport driver | Subsurface temperature controls gas diffusivity, density, and biological or geochemical source-sink rates. | LEO Center | LEO-Center-Inventory.xlsx | 5TM | 306 | LEO-C_28_3_2_5TM | leo_center.datavalues | dv.sensorid = 306 AND dv.variableid = 3 | LOCALDATETIME | DATAVALUE | degC | degC | identity (keep physical units in SQL; convert later in Python) | Hill slope center | Subsurface point at x=3.0, y=28.0, depth=20 cm. | Core thermal state measurement for coupling heat and moisture to subsurface gas transport. | 2013-07-25 | 2018-08-13 | Oracle DATACATALOG validated in Oracle on 2026-04-15. Inventory window: 2013-09-11 to present. | SELECT dv.localdatetime, dv.datavalue FROM leo_center.datavalues dv WHERE dv.sensorid = 306 AND dv.variableid = 3 AND dv.localdatetime >= DATE '2013-07-25' ORDER BY dv.localdatetime; | Yes - Oracle DATACATALOG validated in Oracle on 2026-04-15. | 3 | soilTemp | Temperature | degC | SELECT v.variableid, v.variablecode, v.variablename, u.unitsabbreviation FROM leo_center.variables v LEFT JOIN leo_center.units u ON v.variableunitsid = u.unitsid WHERE v.variableid = 3;
Soil temperature | T_soil | 3 | 28 | -0.05 | Depth level 1 (5 cm below surface) | Thermal state / transport driver | Subsurface temperature controls gas diffusivity, density, and biological or geochemical source-sink rates. | LEO Center | LEO-Center-Inventory.xlsx | 5TM | 152 | LEO-C_28_3_1_5TM | leo_center.datavalues | dv.sensorid = 152 AND dv.variableid = 3 | LOCALDATETIME | DATAVALUE | degC | degC | identity (keep physical units in SQL; convert later in Python) | Hill slope center | Subsurface point at x=3.0, y=28.0, depth=5 cm. | Core thermal state measurement for coupling heat and moisture to subsurface gas transport. | 2013-07-25 | 2018-08-13 | Oracle DATACATALOG validated in Oracle on 2026-04-15. Inventory window: 2013-09-11 to present. | SELECT dv.localdatetime, dv.datavalue FROM leo_center.datavalues dv WHERE dv.sensorid = 152 AND dv.variableid = 3 AND dv.localdatetime >= DATE '2013-07-25' ORDER BY dv.localdatetime; | Yes - Oracle DATACATALOG validated in Oracle on 2026-04-15. | 3 | soilTemp | Temperature | degC | SELECT v.variableid, v.variablecode, v.variablename, u.unitsabbreviation FROM leo_center.variables v LEFT JOIN leo_center.units u ON v.variableunitsid = u.unitsid WHERE v.variableid = 3;
Soil temperature | T_soil | 4 | 28 | -0.35 | Depth level 3 (35 cm below surface) | Thermal state / transport driver | Subsurface temperature controls gas diffusivity, density, and biological or geochemical source-sink rates. | LEO Center | LEO-Center-Inventory.xlsx | 5TM | 383 | LEO-C_28_4_3_5TM | leo_center.datavalues | dv.sensorid = 383 AND dv.variableid = 3 | LOCALDATETIME | DATAVALUE | degC | degC | identity (keep physical units in SQL; convert later in Python) | Hill slope center | Subsurface point at x=4.0, y=28.0, depth=35 cm. | Core thermal state measurement for coupling heat and moisture to subsurface gas transport. | 2013-07-25 | 2018-08-13 | Oracle DATACATALOG validated in Oracle on 2026-04-15. Inventory window: 2013-09-11 to 2025-03-26. | SELECT dv.localdatetime, dv.datavalue FROM leo_center.datavalues dv WHERE dv.sensorid = 383 AND dv.variableid = 3 AND dv.localdatetime >= DATE '2013-07-25' ORDER BY dv.localdatetime; | Yes - Oracle DATACATALOG validated in Oracle on 2026-04-15. | 3 | soilTemp | Temperature | degC | SELECT v.variableid, v.variablecode, v.variablename, u.unitsabbreviation FROM leo_center.variables v LEFT JOIN leo_center.units u ON v.variableunitsid = u.unitsid WHERE v.variableid = 3;
Soil temperature | T_soil | 4 | 28 | -0.2 | Depth level 2 (20 cm below surface) | Thermal state / transport driver | Subsurface temperature controls gas diffusivity, density, and biological or geochemical source-sink rates. | LEO Center | LEO-Center-Inventory.xlsx | 5TM | 307 | LEO-C_28_4_2_5TM | leo_center.datavalues | dv.sensorid = 307 AND dv.variableid = 3 | LOCALDATETIME | DATAVALUE | degC | degC | identity (keep physical units in SQL; convert later in Python) | Hill slope center | Subsurface point at x=4.0, y=28.0, depth=20 cm. | Core thermal state measurement for coupling heat and moisture to subsurface gas transport. | 2013-07-25 | 2018-08-13 | Oracle DATACATALOG validated in Oracle on 2026-04-15. Inventory window: unknown to unknown. | SELECT dv.localdatetime, dv.datavalue FROM leo_center.datavalues dv WHERE dv.sensorid = 307 AND dv.variableid = 3 AND dv.localdatetime >= DATE '2013-07-25' ORDER BY dv.localdatetime; | Yes - Oracle DATACATALOG validated in Oracle on 2026-04-15. | 3 | soilTemp | Temperature | degC | SELECT v.variableid, v.variablecode, v.variablename, u.unitsabbreviation FROM leo_center.variables v LEFT JOIN leo_center.units u ON v.variableunitsid = u.unitsid WHERE v.variableid = 3;
Soil temperature | T_soil | 4 | 28 | -0.05 | Depth level 1 (5 cm below surface) | Thermal state / transport driver | Subsurface temperature controls gas diffusivity, density, and biological or geochemical source-sink rates. | LEO Center | LEO-Center-Inventory.xlsx | 5TM | 153 | LEO-C_28_4_1_5TM | leo_center.datavalues | dv.sensorid = 153 AND dv.variableid = 3 | LOCALDATETIME | DATAVALUE | degC | degC | identity (keep physical units in SQL; convert later in Python) | Hill slope center | Subsurface point at x=4.0, y=28.0, depth=5 cm. | Core thermal state measurement for coupling heat and moisture to subsurface gas transport. | 2013-07-25 | 2018-08-13 | Oracle DATACATALOG validated in Oracle on 2026-04-15. Inventory window: 2013-09-11 to 2025-03-26. | SELECT dv.localdatetime, dv.datavalue FROM leo_center.datavalues dv WHERE dv.sensorid = 153 AND dv.variableid = 3 AND dv.localdatetime >= DATE '2013-07-25' ORDER BY dv.localdatetime; | Yes - Oracle DATACATALOG validated in Oracle on 2026-04-15. | 3 | soilTemp | Temperature | degC | SELECT v.variableid, v.variablecode, v.variablename, u.unitsabbreviation FROM leo_center.variables v LEFT JOIN leo_center.units u ON v.variableunitsid = u.unitsid WHERE v.variableid = 3;
Soil temperature | T_soil | 5 | 28 | -0.5 | Depth level 4 (50 cm below surface) | Thermal state / transport driver | Subsurface temperature controls gas diffusivity, density, and biological or geochemical source-sink rates. | LEO Center | LEO-Center-Inventory.xlsx | 5TM | 462 | LEO-C_28_5_4_5TM | leo_center.datavalues | dv.sensorid = 462 AND dv.variableid = 3 | LOCALDATETIME | DATAVALUE | degC | degC | identity (keep physical units in SQL; convert later in Python) | Hill slope center | Subsurface point at x=5.0, y=28.0, depth=50 cm. | Core thermal state measurement for coupling heat and moisture to subsurface gas transport. | 2013-07-25 | 2018-08-13 | Oracle DATACATALOG validated in Oracle on 2026-04-15. Inventory window: 2013-09-11 to present. | SELECT dv.localdatetime, dv.datavalue FROM leo_center.datavalues dv WHERE dv.sensorid = 462 AND dv.variableid = 3 AND dv.localdatetime >= DATE '2013-07-25' ORDER BY dv.localdatetime; | Yes - Oracle DATACATALOG validated in Oracle on 2026-04-15. | 3 | soilTemp | Temperature | degC | SELECT v.variableid, v.variablecode, v.variablename, u.unitsabbreviation FROM leo_center.variables v LEFT JOIN leo_center.units u ON v.variableunitsid = u.unitsid WHERE v.variableid = 3;
Soil temperature | T_soil | 5 | 28 | -0.2 | Depth level 2 (20 cm below surface) | Thermal state / transport driver | Subsurface temperature controls gas diffusivity, density, and biological or geochemical source-sink rates. | LEO Center | LEO-Center-Inventory.xlsx | 5TM | 308 | LEO-C_28_5_2_5TM | leo_center.datavalues | dv.sensorid = 308 AND dv.variableid = 3 | LOCALDATETIME | DATAVALUE | degC | degC | identity (keep physical units in SQL; convert later in Python) | Hill slope center | Subsurface point at x=5.0, y=28.0, depth=20 cm. | Core thermal state measurement for coupling heat and moisture to subsurface gas transport. | 2013-07-25 | 2018-08-13 | Oracle DATACATALOG validated in Oracle on 2026-04-15. Inventory window: 2013-09-11 to 2014-06-21. | SELECT dv.localdatetime, dv.datavalue FROM leo_center.datavalues dv WHERE dv.sensorid = 308 AND dv.variableid = 3 AND dv.localdatetime >= DATE '2013-07-25' ORDER BY dv.localdatetime; | Yes - Oracle DATACATALOG validated in Oracle on 2026-04-15. | 3 | soilTemp | Temperature | degC | SELECT v.variableid, v.variablecode, v.variablename, u.unitsabbreviation FROM leo_center.variables v LEFT JOIN leo_center.units u ON v.variableunitsid = u.unitsid WHERE v.variableid = 3;
Soil temperature | T_soil | 5 | 28 | -0.05 | Depth level 1 (5 cm below surface) | Thermal state / transport driver | Subsurface temperature controls gas diffusivity, density, and biological or geochemical source-sink rates. | LEO Center | LEO-Center-Inventory.xlsx | 5TM | 154 | LEO-C_28_5_1_5TM | leo_center.datavalues | dv.sensorid = 154 AND dv.variableid = 3 | LOCALDATETIME | DATAVALUE | degC | degC | identity (keep physical units in SQL; convert later in Python) | Hill slope center | Subsurface point at x=5.0, y=28.0, depth=5 cm. | Core thermal state measurement for coupling heat and moisture to subsurface gas transport. | 2013-07-25 | 2018-08-13 | Oracle DATACATALOG validated in Oracle on 2026-04-15. Inventory window: 2013-09-11 to 2018-10-22. | SELECT dv.localdatetime, dv.datavalue FROM leo_center.datavalues dv WHERE dv.sensorid = 154 AND dv.variableid = 3 AND dv.localdatetime >= DATE '2013-07-25' ORDER BY dv.localdatetime; | Yes - Oracle DATACATALOG validated in Oracle on 2026-04-15. | 3 | soilTemp | Temperature | degC | SELECT v.variableid, v.variablecode, v.variablename, u.unitsabbreviation FROM leo_center.variables v LEFT JOIN leo_center.units u ON v.variableunitsid = u.unitsid WHERE v.variableid = 3;
Soil temperature | T_soil | -5 | 2 | -0.35 | Depth level 3 (35 cm below surface) | Thermal state / transport driver | Subsurface temperature controls gas diffusivity, density, and biological or geochemical source-sink rates. | LEO Center | LEO-Center-Inventory.xlsx | MPS-2 | 805 | LEO-C_2_-5_3_MPS-2 | leo_center.datavalues | dv.sensorid = 805 AND dv.variableid = 3 | LOCALDATETIME | DATAVALUE | degC | degC | identity (keep physical units in SQL; convert later in Python) | Hill slope center | Subsurface point at x=-5.0, y=2.0, depth=35 cm. | Core thermal state measurement for coupling heat and moisture to subsurface gas transport. | 2013-07-25 | 2018-08-13 | Oracle DATACATALOG validated in Oracle on 2026-04-15. Inventory window: 2013-09-11 to present. | SELECT dv.localdatetime, dv.datavalue FROM leo_center.datavalues dv WHERE dv.sensorid = 805 AND dv.variableid = 3 AND dv.localdatetime >= DATE '2013-07-25' ORDER BY dv.localdatetime; | Yes - Oracle DATACATALOG validated in Oracle on 2026-04-15. | 3 | soilTemp | Temperature | degC | SELECT v.variableid, v.variablecode, v.variablename, u.unitsabbreviation FROM leo_center.variables v LEFT JOIN leo_center.units u ON v.variableunitsid = u.unitsid WHERE v.variableid = 3;
Soil temperature | T_soil | -5 | 2 | -0.2 | Depth level 2 (20 cm below surface) | Thermal state / transport driver | Subsurface temperature controls gas diffusivity, density, and biological or geochemical source-sink rates. | LEO Center | LEO-Center-Inventory.xlsx | MPS-2 | 651 | LEO-C_2_-5_2_MPS-2 | leo_center.datavalues | dv.sensorid = 651 AND dv.variableid = 3 | LOCALDATETIME | DATAVALUE | degC | degC | identity (keep physical units in SQL; convert later in Python) | Hill slope center | Subsurface point at x=-5.0, y=2.0, depth=20 cm. | Core thermal state measurement for coupling heat and moisture to subsurface gas transport. | 2013-07-25 | 2018-08-13 | Oracle DATACATALOG validated in Oracle on 2026-04-15. Inventory window: 2013-09-11 to present. | SELECT dv.localdatetime, dv.datavalue FROM leo_center.datavalues dv WHERE dv.sensorid = 651 AND dv.variableid = 3 AND dv.localdatetime >= DATE '2013-07-25' ORDER BY dv.localdatetime; | Yes - Oracle DATACATALOG validated in Oracle on 2026-04-15. | 3 | soilTemp | Temperature | degC | SELECT v.variableid, v.variablecode, v.variablename, u.unitsabbreviation FROM leo_center.variables v LEFT JOIN leo_center.units u ON v.variableunitsid = u.unitsid WHERE v.variableid = 3;
Soil temperature | T_soil | -5 | 2 | -0.05 | Depth level 1 (5 cm below surface) | Thermal state / transport driver | Subsurface temperature controls gas diffusivity, density, and biological or geochemical source-sink rates. | LEO Center | LEO-Center-Inventory.xlsx | MPS-2 | 497 | LEO-C_2_-5_1_MPS-2 | leo_center.datavalues | dv.sensorid = 497 AND dv.variableid = 3 | LOCALDATETIME | DATAVALUE | degC | degC | identity (keep physical units in SQL; convert later in Python) | Hill slope center | Subsurface point at x=-5.0, y=2.0, depth=5 cm. | Core thermal state measurement for coupling heat and moisture to subsurface gas transport. | 2013-07-25 | 2018-08-13 | Oracle DATACATALOG validated in Oracle on 2026-04-15. Inventory window: 2013-09-11 to present. | SELECT dv.localdatetime, dv.datavalue FROM leo_center.datavalues dv WHERE dv.sensorid = 497 AND dv.variableid = 3 AND dv.localdatetime >= DATE '2013-07-25' ORDER BY dv.localdatetime; | Yes - Oracle DATACATALOG validated in Oracle on 2026-04-15. | 3 | soilTemp | Temperature | degC | SELECT v.variableid, v.variablecode, v.variablename, u.unitsabbreviation FROM leo_center.variables v LEFT JOIN leo_center.units u ON v.variableunitsid = u.unitsid WHERE v.variableid = 3;
Soil temperature | T_soil | -4 | 2 | -0.85 | Depth level 5 (85 cm below surface) | Thermal state / transport driver | Subsurface temperature controls gas diffusivity, density, and biological or geochemical source-sink rates. | LEO Center | LEO-Center-Inventory.xlsx | MPS-2 | 959 | LEO-C_2_-4_5_MPS-2 | leo_center.datavalues | dv.sensorid = 959 AND dv.variableid = 3 | LOCALDATETIME | DATAVALUE | degC | degC | identity (keep physical units in SQL; convert later in Python) | Hill slope center | Subsurface point at x=-4.0, y=2.0, depth=85 cm. | Core thermal state measurement for coupling heat and moisture to subsurface gas transport. | 2013-07-25 | 2018-08-13 | Oracle DATACATALOG validated in Oracle on 2026-04-15. Inventory window: 2013-09-23 to present. | SELECT dv.localdatetime, dv.datavalue FROM leo_center.datavalues dv WHERE dv.sensorid = 959 AND dv.variableid = 3 AND dv.localdatetime >= DATE '2013-07-25' ORDER BY dv.localdatetime; | Yes - Oracle DATACATALOG validated in Oracle on 2026-04-15. | 3 | soilTemp | Temperature | degC | SELECT v.variableid, v.variablecode, v.variablename, u.unitsabbreviation FROM leo_center.variables v LEFT JOIN leo_center.units u ON v.variableunitsid = u.unitsid WHERE v.variableid = 3;
Soil temperature | T_soil | -4 | 2 | -0.5 | Depth level 4 (50 cm below surface) | Thermal state / transport driver | Subsurface temperature controls gas diffusivity, density, and biological or geochemical source-sink rates. | LEO Center | LEO-Center-Inventory.xlsx | MPS-2 | 880 | LEO-C_2_-4_4_MPS-2 | leo_center.datavalues | dv.sensorid = 880 AND dv.variableid = 3 | LOCALDATETIME | DATAVALUE | degC | degC | identity (keep physical units in SQL; convert later in Python) | Hill slope center | Subsurface point at x=-4.0, y=2.0, depth=50 cm. | Core thermal state measurement for coupling heat and moisture to subsurface gas transport. | 2013-07-25 | 2018-08-13 | Oracle DATACATALOG validated in Oracle on 2026-04-15. Inventory window: 2013-09-23 to 2024-07-02. | SELECT dv.localdatetime, dv.datavalue FROM leo_center.datavalues dv WHERE dv.sensorid = 880 AND dv.variableid = 3 AND dv.localdatetime >= DATE '2013-07-25' ORDER BY dv.localdatetime; | Yes - Oracle DATACATALOG validated in Oracle on 2026-04-15. | 3 | soilTemp | Temperature | degC | SELECT v.variableid, v.variablecode, v.variablename, u.unitsabbreviation FROM leo_center.variables v LEFT JOIN leo_center.units u ON v.variableunitsid = u.unitsid WHERE v.variableid = 3;
Soil temperature | T_soil | -4 | 2 | -0.2 | Depth level 2 (20 cm below surface) | Thermal state / transport driver | Subsurface temperature controls gas diffusivity, density, and biological or geochemical source-sink rates. | LEO Center | LEO-Center-Inventory.xlsx | MPS-2 | 652 | LEO-C_2_-4_2_MPS-2 | leo_center.datavalues | dv.sensorid = 652 AND dv.variableid = 3 | LOCALDATETIME | DATAVALUE | degC | degC | identity (keep physical units in SQL; convert later in Python) | Hill slope center | Subsurface point at x=-4.0, y=2.0, depth=20 cm. | Core thermal state measurement for coupling heat and moisture to subsurface gas transport. | 2013-07-25 | 2018-08-13 | Oracle DATACATALOG validated in Oracle on 2026-04-15. Inventory window: 2013-09-11 to 2018-08-15. | SELECT dv.localdatetime, dv.datavalue FROM leo_center.datavalues dv WHERE dv.sensorid = 652 AND dv.variableid = 3 AND dv.localdatetime >= DATE '2013-07-25' ORDER BY dv.localdatetime; | Yes - Oracle DATACATALOG validated in Oracle on 2026-04-15. | 3 | soilTemp | Temperature | degC | SELECT v.variableid, v.variablecode, v.variablename, u.unitsabbreviation FROM leo_center.variables v LEFT JOIN leo_center.units u ON v.variableunitsid = u.unitsid WHERE v.variableid = 3;
Soil temperature | T_soil | -4 | 2 | -0.05 | Depth level 1 (5 cm below surface) | Thermal state / transport driver | Subsurface temperature controls gas diffusivity, density, and biological or geochemical source-sink rates. | LEO Center | LEO-Center-Inventory.xlsx | MPS-2 | 498 | LEO-C_2_-4_1_MPS-2 | leo_center.datavalues | dv.sensorid = 498 AND dv.variableid = 3 | LOCALDATETIME | DATAVALUE | degC | degC | identity (keep physical units in SQL; convert later in Python) | Hill slope center | Subsurface point at x=-4.0, y=2.0, depth=5 cm. | Core thermal state measurement for coupling heat and moisture to subsurface gas transport. | 2013-07-25 | 2018-08-13 | Oracle DATACATALOG validated in Oracle on 2026-04-15. Inventory window: 2013-09-11 to present. | SELECT dv.localdatetime, dv.datavalue FROM leo_center.datavalues dv WHERE dv.sensorid = 498 AND dv.variableid = 3 AND dv.localdatetime >= DATE '2013-07-25' ORDER BY dv.localdatetime; | Yes - Oracle DATACATALOG validated in Oracle on 2026-04-15. | 3 | soilTemp | Temperature | degC | SELECT v.variableid, v.variablecode, v.variablename, u.unitsabbreviation FROM leo_center.variables v LEFT JOIN leo_center.units u ON v.variableunitsid = u.unitsid WHERE v.variableid = 3;
Soil temperature | T_soil | -3 | 2 | -0.35 | Depth level 3 (35 cm below surface) | Thermal state / transport driver | Subsurface temperature controls gas diffusivity, density, and biological or geochemical source-sink rates. | LEO Center | LEO-Center-Inventory.xlsx | MPS-2 | 806 | LEO-C_2_-3_3_MPS-2 | leo_center.datavalues | dv.sensorid = 806 AND dv.variableid = 3 | LOCALDATETIME | DATAVALUE | degC | degC | identity (keep physical units in SQL; convert later in Python) | Hill slope center | Subsurface point at x=-3.0, y=2.0, depth=35 cm. | Core thermal state measurement for coupling heat and moisture to subsurface gas transport. | 2013-07-25 | 2018-08-13 | Oracle DATACATALOG validated in Oracle on 2026-04-15. Inventory window: 2013-09-11 to 2018-08-15. | SELECT dv.localdatetime, dv.datavalue FROM leo_center.datavalues dv WHERE dv.sensorid = 806 AND dv.variableid = 3 AND dv.localdatetime >= DATE '2013-07-25' ORDER BY dv.localdatetime; | Yes - Oracle DATACATALOG validated in Oracle on 2026-04-15. | 3 | soilTemp | Temperature | degC | SELECT v.variableid, v.variablecode, v.variablename, u.unitsabbreviation FROM leo_center.variables v LEFT JOIN leo_center.units u ON v.variableunitsid = u.unitsid WHERE v.variableid = 3;
Soil temperature | T_soil | -3 | 2 | -0.2 | Depth level 2 (20 cm below surface) | Thermal state / transport driver | Subsurface temperature controls gas diffusivity, density, and biological or geochemical source-sink rates. | LEO Center | LEO-Center-Inventory.xlsx | MPS-2 | 653 | LEO-C_2_-3_2_MPS-2 | leo_center.datavalues | dv.sensorid = 653 AND dv.variableid = 3 | LOCALDATETIME | DATAVALUE | degC | degC | identity (keep physical units in SQL; convert later in Python) | Hill slope center | Subsurface point at x=-3.0, y=2.0, depth=20 cm. | Core thermal state measurement for coupling heat and moisture to subsurface gas transport. | 2013-07-25 | 2018-08-13 | Oracle DATACATALOG validated in Oracle on 2026-04-15. Inventory window: 2013-09-11 to present. | SELECT dv.localdatetime, dv.datavalue FROM leo_center.datavalues dv WHERE dv.sensorid = 653 AND dv.variableid = 3 AND dv.localdatetime >= DATE '2013-07-25' ORDER BY dv.localdatetime; | Yes - Oracle DATACATALOG validated in Oracle on 2026-04-15. | 3 | soilTemp | Temperature | degC | SELECT v.variableid, v.variablecode, v.variablename, u.unitsabbreviation FROM leo_center.variables v LEFT JOIN leo_center.units u ON v.variableunitsid = u.unitsid WHERE v.variableid = 3;
Soil temperature | T_soil | -3 | 2 | -0.05 | Depth level 1 (5 cm below surface) | Thermal state / transport driver | Subsurface temperature controls gas diffusivity, density, and biological or geochemical source-sink rates. | LEO Center | LEO-Center-Inventory.xlsx | MPS-2 | 499 | LEO-C_2_-3_1_MPS-2 | leo_center.datavalues | dv.sensorid = 499 AND dv.variableid = 3 | LOCALDATETIME | DATAVALUE | degC | degC | identity (keep physical units in SQL; convert later in Python) | Hill slope center | Subsurface point at x=-3.0, y=2.0, depth=5 cm. | Core thermal state measurement for coupling heat and moisture to subsurface gas transport. | 2013-07-25 | 2018-08-13 | Oracle DATACATALOG validated in Oracle on 2026-04-15. Inventory window: 2013-09-11 to 2018-08-15. | SELECT dv.localdatetime, dv.datavalue FROM leo_center.datavalues dv WHERE dv.sensorid = 499 AND dv.variableid = 3 AND dv.localdatetime >= DATE '2013-07-25' ORDER BY dv.localdatetime; | Yes - Oracle DATACATALOG validated in Oracle on 2026-04-15. | 3 | soilTemp | Temperature | degC | SELECT v.variableid, v.variablecode, v.variablename, u.unitsabbreviation FROM leo_center.variables v LEFT JOIN leo_center.units u ON v.variableunitsid = u.unitsid WHERE v.variableid = 3;
Soil temperature | T_soil | -2 | 2 | -0.85 | Depth level 5 (85 cm below surface) | Thermal state / transport driver | Subsurface temperature controls gas diffusivity, density, and biological or geochemical source-sink rates. | LEO Center | LEO-Center-Inventory.xlsx | MPS-2 | 960 | LEO-C_2_-2_5_MPS-2 | leo_center.datavalues | dv.sensorid = 960 AND dv.variableid = 3 | LOCALDATETIME | DATAVALUE | degC | degC | identity (keep physical units in SQL; convert later in Python) | Hill slope center | Subsurface point at x=-2.0, y=2.0, depth=85 cm. | Core thermal state measurement for coupling heat and moisture to subsurface gas transport. | 2013-07-25 | 2018-08-13 | Oracle DATACATALOG validated in Oracle on 2026-04-15. Inventory window: 2013-09-11 to present. | SELECT dv.localdatetime, dv.datavalue FROM leo_center.datavalues dv WHERE dv.sensorid = 960 AND dv.variableid = 3 AND dv.localdatetime >= DATE '2013-07-25' ORDER BY dv.localdatetime; | Yes - Oracle DATACATALOG validated in Oracle on 2026-04-15. | 3 | soilTemp | Temperature | degC | SELECT v.variableid, v.variablecode, v.variablename, u.unitsabbreviation FROM leo_center.variables v LEFT JOIN leo_center.units u ON v.variableunitsid = u.unitsid WHERE v.variableid = 3;
Soil temperature | T_soil | -2 | 2 | -0.5 | Depth level 4 (50 cm below surface) | Thermal state / transport driver | Subsurface temperature controls gas diffusivity, density, and biological or geochemical source-sink rates. | LEO Center | LEO-Center-Inventory.xlsx | MPS-2 | 881 | LEO-C_2_-2_4_MPS-2 | leo_center.datavalues | dv.sensorid = 881 AND dv.variableid = 3 | LOCALDATETIME | DATAVALUE | degC | degC | identity (keep physical units in SQL; convert later in Python) | Hill slope center | Subsurface point at x=-2.0, y=2.0, depth=50 cm. | Core thermal state measurement for coupling heat and moisture to subsurface gas transport. | 2013-07-25 | 2018-08-13 | Oracle DATACATALOG validated in Oracle on 2026-04-15. Inventory window: 2013-09-11 to present. | SELECT dv.localdatetime, dv.datavalue FROM leo_center.datavalues dv WHERE dv.sensorid = 881 AND dv.variableid = 3 AND dv.localdatetime >= DATE '2013-07-25' ORDER BY dv.localdatetime; | Yes - Oracle DATACATALOG validated in Oracle on 2026-04-15. | 3 | soilTemp | Temperature | degC | SELECT v.variableid, v.variablecode, v.variablename, u.unitsabbreviation FROM leo_center.variables v LEFT JOIN leo_center.units u ON v.variableunitsid = u.unitsid WHERE v.variableid = 3;
Soil temperature | T_soil | -2 | 2 | -0.2 | Depth level 2 (20 cm below surface) | Thermal state / transport driver | Subsurface temperature controls gas diffusivity, density, and biological or geochemical source-sink rates. | LEO Center | LEO-Center-Inventory.xlsx | MPS-2 | 654 | LEO-C_2_-2_2_MPS-2 | leo_center.datavalues | dv.sensorid = 654 AND dv.variableid = 3 | LOCALDATETIME | DATAVALUE | degC | degC | identity (keep physical units in SQL; convert later in Python) | Hill slope center | Subsurface point at x=-2.0, y=2.0, depth=20 cm. | Core thermal state measurement for coupling heat and moisture to subsurface gas transport. | 2013-07-25 | 2018-08-13 | Oracle DATACATALOG validated in Oracle on 2026-04-15. Inventory window: 2013-09-11 to present. | SELECT dv.localdatetime, dv.datavalue FROM leo_center.datavalues dv WHERE dv.sensorid = 654 AND dv.variableid = 3 AND dv.localdatetime >= DATE '2013-07-25' ORDER BY dv.localdatetime; | Yes - Oracle DATACATALOG validated in Oracle on 2026-04-15. | 3 | soilTemp | Temperature | degC | SELECT v.variableid, v.variablecode, v.variablename, u.unitsabbreviation FROM leo_center.variables v LEFT JOIN leo_center.units u ON v.variableunitsid = u.unitsid WHERE v.variableid = 3;
Soil temperature | T_soil | -2 | 2 | -0.05 | Depth level 1 (5 cm below surface) | Thermal state / transport driver | Subsurface temperature controls gas diffusivity, density, and biological or geochemical source-sink rates. | LEO Center | LEO-Center-Inventory.xlsx | MPS-2 | 500 | LEO-C_2_-2_1_MPS-2 | leo_center.datavalues | dv.sensorid = 500 AND dv.variableid = 3 | LOCALDATETIME | DATAVALUE | degC | degC | identity (keep physical units in SQL; convert later in Python) | Hill slope center | Subsurface point at x=-2.0, y=2.0, depth=5 cm. | Core thermal state measurement for coupling heat and moisture to subsurface gas transport. | 2013-07-25 | 2018-08-13 | Oracle DATACATALOG validated in Oracle on 2026-04-15. Inventory window: 2013-09-23 to 2022-05-05. | SELECT dv.localdatetime, dv.datavalue FROM leo_center.datavalues dv WHERE dv.sensorid = 500 AND dv.variableid = 3 AND dv.localdatetime >= DATE '2013-07-25' ORDER BY dv.localdatetime; | Yes - Oracle DATACATALOG validated in Oracle on 2026-04-15. | 3 | soilTemp | Temperature | degC | SELECT v.variableid, v.variablecode, v.variablename, u.unitsabbreviation FROM leo_center.variables v LEFT JOIN leo_center.units u ON v.variableunitsid = u.unitsid WHERE v.variableid = 3;
Soil temperature | T_soil | -1 | 2 | -0.35 | Depth level 3 (35 cm below surface) | Thermal state / transport driver | Subsurface temperature controls gas diffusivity, density, and biological or geochemical source-sink rates. | LEO Center | LEO-Center-Inventory.xlsx | MPS-2 | 807 | LEO-C_2_-1_3_MPS-2 | leo_center.datavalues | dv.sensorid = 807 AND dv.variableid = 3 | LOCALDATETIME | DATAVALUE | degC | degC | identity (keep physical units in SQL; convert later in Python) | Hill slope center | Subsurface point at x=-1.0, y=2.0, depth=35 cm. | Core thermal state measurement for coupling heat and moisture to subsurface gas transport. | 2013-07-25 | 2018-08-13 | Oracle DATACATALOG validated in Oracle on 2026-04-15. Inventory window: 2013-09-11 to present. | SELECT dv.localdatetime, dv.datavalue FROM leo_center.datavalues dv WHERE dv.sensorid = 807 AND dv.variableid = 3 AND dv.localdatetime >= DATE '2013-07-25' ORDER BY dv.localdatetime; | Yes - Oracle DATACATALOG validated in Oracle on 2026-04-15. | 3 | soilTemp | Temperature | degC | SELECT v.variableid, v.variablecode, v.variablename, u.unitsabbreviation FROM leo_center.variables v LEFT JOIN leo_center.units u ON v.variableunitsid = u.unitsid WHERE v.variableid = 3;
Soil temperature | T_soil | -1 | 2 | -0.2 | Depth level 2 (20 cm below surface) | Thermal state / transport driver | Subsurface temperature controls gas diffusivity, density, and biological or geochemical source-sink rates. | LEO Center | LEO-Center-Inventory.xlsx | MPS-2 | 655 | LEO-C_2_-1_2_MPS-2 | leo_center.datavalues | dv.sensorid = 655 AND dv.variableid = 3 | LOCALDATETIME | DATAVALUE | degC | degC | identity (keep physical units in SQL; convert later in Python) | Hill slope center | Subsurface point at x=-1.0, y=2.0, depth=20 cm. | Core thermal state measurement for coupling heat and moisture to subsurface gas transport. | 2013-07-25 | 2018-08-13 | Oracle DATACATALOG validated in Oracle on 2026-04-15. Inventory window: 2013-09-13 to 2021-01-26. | SELECT dv.localdatetime, dv.datavalue FROM leo_center.datavalues dv WHERE dv.sensorid = 655 AND dv.variableid = 3 AND dv.localdatetime >= DATE '2013-07-25' ORDER BY dv.localdatetime; | Yes - Oracle DATACATALOG validated in Oracle on 2026-04-15. | 3 | soilTemp | Temperature | degC | SELECT v.variableid, v.variablecode, v.variablename, u.unitsabbreviation FROM leo_center.variables v LEFT JOIN leo_center.units u ON v.variableunitsid = u.unitsid WHERE v.variableid = 3;
Soil temperature | T_soil | -1 | 2 | -0.05 | Depth level 1 (5 cm below surface) | Thermal state / transport driver | Subsurface temperature controls gas diffusivity, density, and biological or geochemical source-sink rates. | LEO Center | LEO-Center-Inventory.xlsx | MPS-2 | 501 | LEO-C_2_-1_1_MPS-2 | leo_center.datavalues | dv.sensorid = 501 AND dv.variableid = 3 | LOCALDATETIME | DATAVALUE | degC | degC | identity (keep physical units in SQL; convert later in Python) | Hill slope center | Subsurface point at x=-1.0, y=2.0, depth=5 cm. | Core thermal state measurement for coupling heat and moisture to subsurface gas transport. | 2013-07-25 | 2018-08-13 | Oracle DATACATALOG validated in Oracle on 2026-04-15. Inventory window: 2013-09-11 to 2025-04-01. | SELECT dv.localdatetime, dv.datavalue FROM leo_center.datavalues dv WHERE dv.sensorid = 501 AND dv.variableid = 3 AND dv.localdatetime >= DATE '2013-07-25' ORDER BY dv.localdatetime; | Yes - Oracle DATACATALOG validated in Oracle on 2026-04-15. | 3 | soilTemp | Temperature | degC | SELECT v.variableid, v.variablecode, v.variablename, u.unitsabbreviation FROM leo_center.variables v LEFT JOIN leo_center.units u ON v.variableunitsid = u.unitsid WHERE v.variableid = 3;
Soil temperature | T_soil | 0 | 2 | -0.85 | Depth level 5 (85 cm below surface) | Thermal state / transport driver | Subsurface temperature controls gas diffusivity, density, and biological or geochemical source-sink rates. | LEO Center | LEO-Center-Inventory.xlsx | MPS-2 | 961 | LEO-C_2_0_5_MPS-2 | leo_center.datavalues | dv.sensorid = 961 AND dv.variableid = 3 | LOCALDATETIME | DATAVALUE | degC | degC | identity (keep physical units in SQL; convert later in Python) | Hill slope center | Subsurface point at x=0.0, y=2.0, depth=85 cm. | Core thermal state measurement for coupling heat and moisture to subsurface gas transport. | 2013-07-25 | 2018-08-13 | Oracle DATACATALOG validated in Oracle on 2026-04-15. Inventory window: 2013-09-11 to present. | SELECT dv.localdatetime, dv.datavalue FROM leo_center.datavalues dv WHERE dv.sensorid = 961 AND dv.variableid = 3 AND dv.localdatetime >= DATE '2013-07-25' ORDER BY dv.localdatetime; | Yes - Oracle DATACATALOG validated in Oracle on 2026-04-15. | 3 | soilTemp | Temperature | degC | SELECT v.variableid, v.variablecode, v.variablename, u.unitsabbreviation FROM leo_center.variables v LEFT JOIN leo_center.units u ON v.variableunitsid = u.unitsid WHERE v.variableid = 3;
Soil temperature | T_soil | 0 | 2 | -0.5 | Depth level 4 (50 cm below surface) | Thermal state / transport driver | Subsurface temperature controls gas diffusivity, density, and biological or geochemical source-sink rates. | LEO Center | LEO-Center-Inventory.xlsx | MPS-2 | 882 | LEO-C_2_0_4_MPS-2 | leo_center.datavalues | dv.sensorid = 882 AND dv.variableid = 3 | LOCALDATETIME | DATAVALUE | degC | degC | identity (keep physical units in SQL; convert later in Python) | Hill slope center | Subsurface point at x=0.0, y=2.0, depth=50 cm. | Core thermal state measurement for coupling heat and moisture to subsurface gas transport. | 2013-07-25 | 2018-08-13 | Oracle DATACATALOG validated in Oracle on 2026-04-15. Inventory window: 2013-09-11 to present. | SELECT dv.localdatetime, dv.datavalue FROM leo_center.datavalues dv WHERE dv.sensorid = 882 AND dv.variableid = 3 AND dv.localdatetime >= DATE '2013-07-25' ORDER BY dv.localdatetime; | Yes - Oracle DATACATALOG validated in Oracle on 2026-04-15. | 3 | soilTemp | Temperature | degC | SELECT v.variableid, v.variablecode, v.variablename, u.unitsabbreviation FROM leo_center.variables v LEFT JOIN leo_center.units u ON v.variableunitsid = u.unitsid WHERE v.variableid = 3;
Soil temperature | T_soil | 0 | 2 | -0.2 | Depth level 2 (20 cm below surface) | Thermal state / transport driver | Subsurface temperature controls gas diffusivity, density, and biological or geochemical source-sink rates. | LEO Center | LEO-Center-Inventory.xlsx | MPS-2 | 656 | LEO-C_2_0_2_MPS-2 | leo_center.datavalues | dv.sensorid = 656 AND dv.variableid = 3 | LOCALDATETIME | DATAVALUE | degC | degC | identity (keep physical units in SQL; convert later in Python) | Hill slope center | Subsurface point at x=0.0, y=2.0, depth=20 cm. | Core thermal state measurement for coupling heat and moisture to subsurface gas transport. | 2013-07-25 | 2018-08-13 | Oracle DATACATALOG validated in Oracle on 2026-04-15. Inventory window: 2013-09-11 to present. | SELECT dv.localdatetime, dv.datavalue FROM leo_center.datavalues dv WHERE dv.sensorid = 656 AND dv.variableid = 3 AND dv.localdatetime >= DATE '2013-07-25' ORDER BY dv.localdatetime; | Yes - Oracle DATACATALOG validated in Oracle on 2026-04-15. | 3 | soilTemp | Temperature | degC | SELECT v.variableid, v.variablecode, v.variablename, u.unitsabbreviation FROM leo_center.variables v LEFT JOIN leo_center.units u ON v.variableunitsid = u.unitsid WHERE v.variableid = 3;
Soil temperature | T_soil | 0 | 2 | -0.05 | Depth level 1 (5 cm below surface) | Thermal state / transport driver | Subsurface temperature controls gas diffusivity, density, and biological or geochemical source-sink rates. | LEO Center | LEO-Center-Inventory.xlsx | MPS-2 | 502 | LEO-C_2_0_1_MPS-2 | leo_center.datavalues | dv.sensorid = 502 AND dv.variableid = 3 | LOCALDATETIME | DATAVALUE | degC | degC | identity (keep physical units in SQL; convert later in Python) | Hill slope center | Subsurface point at x=0.0, y=2.0, depth=5 cm. | Core thermal state measurement for coupling heat and moisture to subsurface gas transport. | 2013-07-25 | 2018-08-13 | Oracle DATACATALOG validated in Oracle on 2026-04-15. Inventory window: 2013-09-11 to present. | SELECT dv.localdatetime, dv.datavalue FROM leo_center.datavalues dv WHERE dv.sensorid = 502 AND dv.variableid = 3 AND dv.localdatetime >= DATE '2013-07-25' ORDER BY dv.localdatetime; | Yes - Oracle DATACATALOG validated in Oracle on 2026-04-15. | 3 | soilTemp | Temperature | degC | SELECT v.variableid, v.variablecode, v.variablename, u.unitsabbreviation FROM leo_center.variables v LEFT JOIN leo_center.units u ON v.variableunitsid = u.unitsid WHERE v.variableid = 3;
Soil temperature | T_soil | 1 | 2 | -0.35 | Depth level 3 (35 cm below surface) | Thermal state / transport driver | Subsurface temperature controls gas diffusivity, density, and biological or geochemical source-sink rates. | LEO Center | LEO-Center-Inventory.xlsx | MPS-2 | 808 | LEO-C_2_1_3_MPS-2 | leo_center.datavalues | dv.sensorid = 808 AND dv.variableid = 3 | LOCALDATETIME | DATAVALUE | degC | degC | identity (keep physical units in SQL; convert later in Python) | Hill slope center | Subsurface point at x=1.0, y=2.0, depth=35 cm. | Core thermal state measurement for coupling heat and moisture to subsurface gas transport. | 2013-07-25 | 2018-08-13 | Oracle DATACATALOG validated in Oracle on 2026-04-15. Inventory window: 2013-09-11 to present. | SELECT dv.localdatetime, dv.datavalue FROM leo_center.datavalues dv WHERE dv.sensorid = 808 AND dv.variableid = 3 AND dv.localdatetime >= DATE '2013-07-25' ORDER BY dv.localdatetime; | Yes - Oracle DATACATALOG validated in Oracle on 2026-04-15. | 3 | soilTemp | Temperature | degC | SELECT v.variableid, v.variablecode, v.variablename, u.unitsabbreviation FROM leo_center.variables v LEFT JOIN leo_center.units u ON v.variableunitsid = u.unitsid WHERE v.variableid = 3;
Soil temperature | T_soil | 1 | 2 | -0.2 | Depth level 2 (20 cm below surface) | Thermal state / transport driver | Subsurface temperature controls gas diffusivity, density, and biological or geochemical source-sink rates. | LEO Center | LEO-Center-Inventory.xlsx | MPS-2 | 657 | LEO-C_2_1_2_MPS-2 | leo_center.datavalues | dv.sensorid = 657 AND dv.variableid = 3 | LOCALDATETIME | DATAVALUE | degC | degC | identity (keep physical units in SQL; convert later in Python) | Hill slope center | Subsurface point at x=1.0, y=2.0, depth=20 cm. | Core thermal state measurement for coupling heat and moisture to subsurface gas transport. | 2013-07-25 | 2018-08-13 | Oracle DATACATALOG validated in Oracle on 2026-04-15. Inventory window: 2013-09-11 to present. | SELECT dv.localdatetime, dv.datavalue FROM leo_center.datavalues dv WHERE dv.sensorid = 657 AND dv.variableid = 3 AND dv.localdatetime >= DATE '2013-07-25' ORDER BY dv.localdatetime; | Yes - Oracle DATACATALOG validated in Oracle on 2026-04-15. | 3 | soilTemp | Temperature | degC | SELECT v.variableid, v.variablecode, v.variablename, u.unitsabbreviation FROM leo_center.variables v LEFT JOIN leo_center.units u ON v.variableunitsid = u.unitsid WHERE v.variableid = 3;
Soil temperature | T_soil | 1 | 2 | -0.05 | Depth level 1 (5 cm below surface) | Thermal state / transport driver | Subsurface temperature controls gas diffusivity, density, and biological or geochemical source-sink rates. | LEO Center | LEO-Center-Inventory.xlsx | MPS-2 | 503 | LEO-C_2_1_1_MPS-2 | leo_center.datavalues | dv.sensorid = 503 AND dv.variableid = 3 | LOCALDATETIME | DATAVALUE | degC | degC | identity (keep physical units in SQL; convert later in Python) | Hill slope center | Subsurface point at x=1.0, y=2.0, depth=5 cm. | Core thermal state measurement for coupling heat and moisture to subsurface gas transport. | 2013-07-25 | 2018-08-13 | Oracle DATACATALOG validated in Oracle on 2026-04-15. Inventory window: 2013-09-11 to present. | SELECT dv.localdatetime, dv.datavalue FROM leo_center.datavalues dv WHERE dv.sensorid = 503 AND dv.variableid = 3 AND dv.localdatetime >= DATE '2013-07-25' ORDER BY dv.localdatetime; | Yes - Oracle DATACATALOG validated in Oracle on 2026-04-15. | 3 | soilTemp | Temperature | degC | SELECT v.variableid, v.variablecode, v.variablename, u.unitsabbreviation FROM leo_center.variables v LEFT JOIN leo_center.units u ON v.variableunitsid = u.unitsid WHERE v.variableid = 3;
Soil temperature | T_soil | 2 | 2 | -0.85 | Depth level 5 (85 cm below surface) | Thermal state / transport driver | Subsurface temperature controls gas diffusivity, density, and biological or geochemical source-sink rates. | LEO Center | LEO-Center-Inventory.xlsx | MPS-2 | 962 | LEO-C_2_2_5_MPS-2 | leo_center.datavalues | dv.sensorid = 962 AND dv.variableid = 3 | LOCALDATETIME | DATAVALUE | degC | degC | identity (keep physical units in SQL; convert later in Python) | Hill slope center | Subsurface point at x=2.0, y=2.0, depth=85 cm. | Core thermal state measurement for coupling heat and moisture to subsurface gas transport. | 2013-07-25 | 2018-08-13 | Oracle DATACATALOG validated in Oracle on 2026-04-15. Inventory window: 2013-09-11 to present. | SELECT dv.localdatetime, dv.datavalue FROM leo_center.datavalues dv WHERE dv.sensorid = 962 AND dv.variableid = 3 AND dv.localdatetime >= DATE '2013-07-25' ORDER BY dv.localdatetime; | Yes - Oracle DATACATALOG validated in Oracle on 2026-04-15. | 3 | soilTemp | Temperature | degC | SELECT v.variableid, v.variablecode, v.variablename, u.unitsabbreviation FROM leo_center.variables v LEFT JOIN leo_center.units u ON v.variableunitsid = u.unitsid WHERE v.variableid = 3;
Soil temperature | T_soil | 2 | 2 | -0.5 | Depth level 4 (50 cm below surface) | Thermal state / transport driver | Subsurface temperature controls gas diffusivity, density, and biological or geochemical source-sink rates. | LEO Center | LEO-Center-Inventory.xlsx | MPS-2 | 883 | LEO-C_2_2_4_MPS-2 | leo_center.datavalues | dv.sensorid = 883 AND dv.variableid = 3 | LOCALDATETIME | DATAVALUE | degC | degC | identity (keep physical units in SQL; convert later in Python) | Hill slope center | Subsurface point at x=2.0, y=2.0, depth=50 cm. | Core thermal state measurement for coupling heat and moisture to subsurface gas transport. | 2013-07-25 | 2018-08-13 | Oracle DATACATALOG validated in Oracle on 2026-04-15. Inventory window: 2013-09-11 to present. | SELECT dv.localdatetime, dv.datavalue FROM leo_center.datavalues dv WHERE dv.sensorid = 883 AND dv.variableid = 3 AND dv.localdatetime >= DATE '2013-07-25' ORDER BY dv.localdatetime; | Yes - Oracle DATACATALOG validated in Oracle on 2026-04-15. | 3 | soilTemp | Temperature | degC | SELECT v.variableid, v.variablecode, v.variablename, u.unitsabbreviation FROM leo_center.variables v LEFT JOIN leo_center.units u ON v.variableunitsid = u.unitsid WHERE v.variableid = 3;
Soil temperature | T_soil | 2 | 2 | -0.2 | Depth level 2 (20 cm below surface) | Thermal state / transport driver | Subsurface temperature controls gas diffusivity, density, and biological or geochemical source-sink rates. | LEO Center | LEO-Center-Inventory.xlsx | MPS-2 | 658 | LEO-C_2_2_2_MPS-2 | leo_center.datavalues | dv.sensorid = 658 AND dv.variableid = 3 | LOCALDATETIME | DATAVALUE | degC | degC | identity (keep physical units in SQL; convert later in Python) | Hill slope center | Subsurface point at x=2.0, y=2.0, depth=20 cm. | Core thermal state measurement for coupling heat and moisture to subsurface gas transport. | 2013-07-25 | 2018-08-13 | Oracle DATACATALOG validated in Oracle on 2026-04-15. Inventory window: 2013-09-11 to present. | SELECT dv.localdatetime, dv.datavalue FROM leo_center.datavalues dv WHERE dv.sensorid = 658 AND dv.variableid = 3 AND dv.localdatetime >= DATE '2013-07-25' ORDER BY dv.localdatetime; | Yes - Oracle DATACATALOG validated in Oracle on 2026-04-15. | 3 | soilTemp | Temperature | degC | SELECT v.variableid, v.variablecode, v.variablename, u.unitsabbreviation FROM leo_center.variables v LEFT JOIN leo_center.units u ON v.variableunitsid = u.unitsid WHERE v.variableid = 3;
Soil temperature | T_soil | 2 | 2 | -0.05 | Depth level 1 (5 cm below surface) | Thermal state / transport driver | Subsurface temperature controls gas diffusivity, density, and biological or geochemical source-sink rates. | LEO Center | LEO-Center-Inventory.xlsx | MPS-2 | 504 | LEO-C_2_2_1_MPS-2 | leo_center.datavalues | dv.sensorid = 504 AND dv.variableid = 3 | LOCALDATETIME | DATAVALUE | degC | degC | identity (keep physical units in SQL; convert later in Python) | Hill slope center | Subsurface point at x=2.0, y=2.0, depth=5 cm. | Core thermal state measurement for coupling heat and moisture to subsurface gas transport. | 2013-07-25 | 2018-08-13 | Oracle DATACATALOG validated in Oracle on 2026-04-15. Inventory window: 2013-09-11 to present. | SELECT dv.localdatetime, dv.datavalue FROM leo_center.datavalues dv WHERE dv.sensorid = 504 AND dv.variableid = 3 AND dv.localdatetime >= DATE '2013-07-25' ORDER BY dv.localdatetime; | Yes - Oracle DATACATALOG validated in Oracle on 2026-04-15. | 3 | soilTemp | Temperature | degC | SELECT v.variableid, v.variablecode, v.variablename, u.unitsabbreviation FROM leo_center.variables v LEFT JOIN leo_center.units u ON v.variableunitsid = u.unitsid WHERE v.variableid = 3;
Soil temperature | T_soil | 3 | 2 | -0.35 | Depth level 3 (35 cm below surface) | Thermal state / transport driver | Subsurface temperature controls gas diffusivity, density, and biological or geochemical source-sink rates. | LEO Center | LEO-Center-Inventory.xlsx | MPS-2 | 809 | LEO-C_2_3_3_MPS-2 | leo_center.datavalues | dv.sensorid = 809 AND dv.variableid = 3 | LOCALDATETIME | DATAVALUE | degC | degC | identity (keep physical units in SQL; convert later in Python) | Hill slope center | Subsurface point at x=3.0, y=2.0, depth=35 cm. | Core thermal state measurement for coupling heat and moisture to subsurface gas transport. | 2013-07-25 | 2018-08-13 | Oracle DATACATALOG validated in Oracle on 2026-04-15. Inventory window: 2013-09-11 to 2024-06-15. | SELECT dv.localdatetime, dv.datavalue FROM leo_center.datavalues dv WHERE dv.sensorid = 809 AND dv.variableid = 3 AND dv.localdatetime >= DATE '2013-07-25' ORDER BY dv.localdatetime; | Yes - Oracle DATACATALOG validated in Oracle on 2026-04-15. | 3 | soilTemp | Temperature | degC | SELECT v.variableid, v.variablecode, v.variablename, u.unitsabbreviation FROM leo_center.variables v LEFT JOIN leo_center.units u ON v.variableunitsid = u.unitsid WHERE v.variableid = 3;
Soil temperature | T_soil | 3 | 2 | -0.2 | Depth level 2 (20 cm below surface) | Thermal state / transport driver | Subsurface temperature controls gas diffusivity, density, and biological or geochemical source-sink rates. | LEO Center | LEO-Center-Inventory.xlsx | MPS-2 | 659 | LEO-C_2_3_2_MPS-2 | leo_center.datavalues | dv.sensorid = 659 AND dv.variableid = 3 | LOCALDATETIME | DATAVALUE | degC | degC | identity (keep physical units in SQL; convert later in Python) | Hill slope center | Subsurface point at x=3.0, y=2.0, depth=20 cm. | Core thermal state measurement for coupling heat and moisture to subsurface gas transport. | 2013-07-25 | 2018-08-13 | Oracle DATACATALOG validated in Oracle on 2026-04-15. Inventory window: 2013-09-11 to present. | SELECT dv.localdatetime, dv.datavalue FROM leo_center.datavalues dv WHERE dv.sensorid = 659 AND dv.variableid = 3 AND dv.localdatetime >= DATE '2013-07-25' ORDER BY dv.localdatetime; | Yes - Oracle DATACATALOG validated in Oracle on 2026-04-15. | 3 | soilTemp | Temperature | degC | SELECT v.variableid, v.variablecode, v.variablename, u.unitsabbreviation FROM leo_center.variables v LEFT JOIN leo_center.units u ON v.variableunitsid = u.unitsid WHERE v.variableid = 3;
Soil temperature | T_soil | 3 | 2 | -0.05 | Depth level 1 (5 cm below surface) | Thermal state / transport driver | Subsurface temperature controls gas diffusivity, density, and biological or geochemical source-sink rates. | LEO Center | LEO-Center-Inventory.xlsx | MPS-2 | 505 | LEO-C_2_3_1_MPS-2 | leo_center.datavalues | dv.sensorid = 505 AND dv.variableid = 3 | LOCALDATETIME | DATAVALUE | degC | degC | identity (keep physical units in SQL; convert later in Python) | Hill slope center | Subsurface point at x=3.0, y=2.0, depth=5 cm. | Core thermal state measurement for coupling heat and moisture to subsurface gas transport. | 2013-07-25 | 2018-08-13 | Oracle DATACATALOG validated in Oracle on 2026-04-15. Inventory window: 2013-09-11 to 2024-10-02. | SELECT dv.localdatetime, dv.datavalue FROM leo_center.datavalues dv WHERE dv.sensorid = 505 AND dv.variableid = 3 AND dv.localdatetime >= DATE '2013-07-25' ORDER BY dv.localdatetime; | Yes - Oracle DATACATALOG validated in Oracle on 2026-04-15. | 3 | soilTemp | Temperature | degC | SELECT v.variableid, v.variablecode, v.variablename, u.unitsabbreviation FROM leo_center.variables v LEFT JOIN leo_center.units u ON v.variableunitsid = u.unitsid WHERE v.variableid = 3;
Soil temperature | T_soil | 4 | 2 | -0.85 | Depth level 5 (85 cm below surface) | Thermal state / transport driver | Subsurface temperature controls gas diffusivity, density, and biological or geochemical source-sink rates. | LEO Center | LEO-Center-Inventory.xlsx | MPS-2 | 963 | LEO-C_2_4_5_MPS-2 | leo_center.datavalues | dv.sensorid = 963 AND dv.variableid = 3 | LOCALDATETIME | DATAVALUE | degC | degC | identity (keep physical units in SQL; convert later in Python) | Hill slope center | Subsurface point at x=4.0, y=2.0, depth=85 cm. | Core thermal state measurement for coupling heat and moisture to subsurface gas transport. | 2013-07-25 | 2018-08-13 | Oracle DATACATALOG validated in Oracle on 2026-04-15. Inventory window: 2013-09-11 to present. | SELECT dv.localdatetime, dv.datavalue FROM leo_center.datavalues dv WHERE dv.sensorid = 963 AND dv.variableid = 3 AND dv.localdatetime >= DATE '2013-07-25' ORDER BY dv.localdatetime; | Yes - Oracle DATACATALOG validated in Oracle on 2026-04-15. | 3 | soilTemp | Temperature | degC | SELECT v.variableid, v.variablecode, v.variablename, u.unitsabbreviation FROM leo_center.variables v LEFT JOIN leo_center.units u ON v.variableunitsid = u.unitsid WHERE v.variableid = 3;
Soil temperature | T_soil | 4 | 2 | -0.5 | Depth level 4 (50 cm below surface) | Thermal state / transport driver | Subsurface temperature controls gas diffusivity, density, and biological or geochemical source-sink rates. | LEO Center | LEO-Center-Inventory.xlsx | MPS-2 | 884 | LEO-C_2_4_4_MPS-2 | leo_center.datavalues | dv.sensorid = 884 AND dv.variableid = 3 | LOCALDATETIME | DATAVALUE | degC | degC | identity (keep physical units in SQL; convert later in Python) | Hill slope center | Subsurface point at x=4.0, y=2.0, depth=50 cm. | Core thermal state measurement for coupling heat and moisture to subsurface gas transport. | 2013-07-25 | 2018-08-13 | Oracle DATACATALOG validated in Oracle on 2026-04-15. Inventory window: 2013-09-11 to present. | SELECT dv.localdatetime, dv.datavalue FROM leo_center.datavalues dv WHERE dv.sensorid = 884 AND dv.variableid = 3 AND dv.localdatetime >= DATE '2013-07-25' ORDER BY dv.localdatetime; | Yes - Oracle DATACATALOG validated in Oracle on 2026-04-15. | 3 | soilTemp | Temperature | degC | SELECT v.variableid, v.variablecode, v.variablename, u.unitsabbreviation FROM leo_center.variables v LEFT JOIN leo_center.units u ON v.variableunitsid = u.unitsid WHERE v.variableid = 3;
Soil temperature | T_soil | 4 | 2 | -0.2 | Depth level 2 (20 cm below surface) | Thermal state / transport driver | Subsurface temperature controls gas diffusivity, density, and biological or geochemical source-sink rates. | LEO Center | LEO-Center-Inventory.xlsx | MPS-2 | 660 | LEO-C_2_4_2_MPS-2 | leo_center.datavalues | dv.sensorid = 660 AND dv.variableid = 3 | LOCALDATETIME | DATAVALUE | degC | degC | identity (keep physical units in SQL; convert later in Python) | Hill slope center | Subsurface point at x=4.0, y=2.0, depth=20 cm. | Core thermal state measurement for coupling heat and moisture to subsurface gas transport. | 2013-07-25 | 2018-08-13 | Oracle DATACATALOG validated in Oracle on 2026-04-15. Inventory window: 2013-09-11 to present. | SELECT dv.localdatetime, dv.datavalue FROM leo_center.datavalues dv WHERE dv.sensorid = 660 AND dv.variableid = 3 AND dv.localdatetime >= DATE '2013-07-25' ORDER BY dv.localdatetime; | Yes - Oracle DATACATALOG validated in Oracle on 2026-04-15. | 3 | soilTemp | Temperature | degC | SELECT v.variableid, v.variablecode, v.variablename, u.unitsabbreviation FROM leo_center.variables v LEFT JOIN leo_center.units u ON v.variableunitsid = u.unitsid WHERE v.variableid = 3;
Soil temperature | T_soil | 4 | 2 | -0.05 | Depth level 1 (5 cm below surface) | Thermal state / transport driver | Subsurface temperature controls gas diffusivity, density, and biological or geochemical source-sink rates. | LEO Center | LEO-Center-Inventory.xlsx | MPS-2 | 506 | LEO-C_2_4_1_MPS-2 | leo_center.datavalues | dv.sensorid = 506 AND dv.variableid = 3 | LOCALDATETIME | DATAVALUE | degC | degC | identity (keep physical units in SQL; convert later in Python) | Hill slope center | Subsurface point at x=4.0, y=2.0, depth=5 cm. | Core thermal state measurement for coupling heat and moisture to subsurface gas transport. | 2013-07-25 | 2018-08-13 | Oracle DATACATALOG validated in Oracle on 2026-04-15. Inventory window: 2013-09-11 to 2018-08-15. | SELECT dv.localdatetime, dv.datavalue FROM leo_center.datavalues dv WHERE dv.sensorid = 506 AND dv.variableid = 3 AND dv.localdatetime >= DATE '2013-07-25' ORDER BY dv.localdatetime; | Yes - Oracle DATACATALOG validated in Oracle on 2026-04-15. | 3 | soilTemp | Temperature | degC | SELECT v.variableid, v.variablecode, v.variablename, u.unitsabbreviation FROM leo_center.variables v LEFT JOIN leo_center.units u ON v.variableunitsid = u.unitsid WHERE v.variableid = 3;
Soil temperature | T_soil | 5 | 2 | -0.35 | Depth level 3 (35 cm below surface) | Thermal state / transport driver | Subsurface temperature controls gas diffusivity, density, and biological or geochemical source-sink rates. | LEO Center | LEO-Center-Inventory.xlsx | MPS-2 | 810 | LEO-C_2_5_3_MPS-2 | leo_center.datavalues | dv.sensorid = 810 AND dv.variableid = 3 | LOCALDATETIME | DATAVALUE | degC | degC | identity (keep physical units in SQL; convert later in Python) | Hill slope center | Subsurface point at x=5.0, y=2.0, depth=35 cm. | Core thermal state measurement for coupling heat and moisture to subsurface gas transport. | 2013-07-25 | 2018-08-13 | Oracle DATACATALOG validated in Oracle on 2026-04-15. Inventory window: 2013-09-11 to present. | SELECT dv.localdatetime, dv.datavalue FROM leo_center.datavalues dv WHERE dv.sensorid = 810 AND dv.variableid = 3 AND dv.localdatetime >= DATE '2013-07-25' ORDER BY dv.localdatetime; | Yes - Oracle DATACATALOG validated in Oracle on 2026-04-15. | 3 | soilTemp | Temperature | degC | SELECT v.variableid, v.variablecode, v.variablename, u.unitsabbreviation FROM leo_center.variables v LEFT JOIN leo_center.units u ON v.variableunitsid = u.unitsid WHERE v.variableid = 3;
Soil temperature | T_soil | 5 | 2 | -0.2 | Depth level 2 (20 cm below surface) | Thermal state / transport driver | Subsurface temperature controls gas diffusivity, density, and biological or geochemical source-sink rates. | LEO Center | LEO-Center-Inventory.xlsx | MPS-2 | 661 | LEO-C_2_5_2_MPS-2 | leo_center.datavalues | dv.sensorid = 661 AND dv.variableid = 3 | LOCALDATETIME | DATAVALUE | degC | degC | identity (keep physical units in SQL; convert later in Python) | Hill slope center | Subsurface point at x=5.0, y=2.0, depth=20 cm. | Core thermal state measurement for coupling heat and moisture to subsurface gas transport. | 2013-07-25 | 2018-08-13 | Oracle DATACATALOG validated in Oracle on 2026-04-15. Inventory window: 2013-09-11 to present. | SELECT dv.localdatetime, dv.datavalue FROM leo_center.datavalues dv WHERE dv.sensorid = 661 AND dv.variableid = 3 AND dv.localdatetime >= DATE '2013-07-25' ORDER BY dv.localdatetime; | Yes - Oracle DATACATALOG validated in Oracle on 2026-04-15. | 3 | soilTemp | Temperature | degC | SELECT v.variableid, v.variablecode, v.variablename, u.unitsabbreviation FROM leo_center.variables v LEFT JOIN leo_center.units u ON v.variableunitsid = u.unitsid WHERE v.variableid = 3;
Soil temperature | T_soil | 5 | 2 | -0.05 | Depth level 1 (5 cm below surface) | Thermal state / transport driver | Subsurface temperature controls gas diffusivity, density, and biological or geochemical source-sink rates. | LEO Center | LEO-Center-Inventory.xlsx | MPS-2 | 507 | LEO-C_2_5_1_MPS-2 | leo_center.datavalues | dv.sensorid = 507 AND dv.variableid = 3 | LOCALDATETIME | DATAVALUE | degC | degC | identity (keep physical units in SQL; convert later in Python) | Hill slope center | Subsurface point at x=5.0, y=2.0, depth=5 cm. | Core thermal state measurement for coupling heat and moisture to subsurface gas transport. | 2013-07-25 | 2018-08-13 | Oracle DATACATALOG validated in Oracle on 2026-04-15. Inventory window: 2013-09-11 to present. | SELECT dv.localdatetime, dv.datavalue FROM leo_center.datavalues dv WHERE dv.sensorid = 507 AND dv.variableid = 3 AND dv.localdatetime >= DATE '2013-07-25' ORDER BY dv.localdatetime; | Yes - Oracle DATACATALOG validated in Oracle on 2026-04-15. | 3 | soilTemp | Temperature | degC | SELECT v.variableid, v.variablecode, v.variablename, u.unitsabbreviation FROM leo_center.variables v LEFT JOIN leo_center.units u ON v.variableunitsid = u.unitsid WHERE v.variableid = 3;
Soil temperature | T_soil | -5 | 4 | -0.5 | Depth level 4 (50 cm below surface) | Thermal state / transport driver | Subsurface temperature controls gas diffusivity, density, and biological or geochemical source-sink rates. | LEO Center | LEO-Center-Inventory.xlsx | MPS-2 | 885 | LEO-C_4_-5_4_MPS-2 | leo_center.datavalues | dv.sensorid = 885 AND dv.variableid = 3 | LOCALDATETIME | DATAVALUE | degC | degC | identity (keep physical units in SQL; convert later in Python) | Hill slope center | Subsurface point at x=-5.0, y=4.0, depth=50 cm. | Core thermal state measurement for coupling heat and moisture to subsurface gas transport. | 2013-07-25 | 2018-08-13 | Oracle DATACATALOG validated in Oracle on 2026-04-15. Inventory window: 2013-09-11 to 2025-04-01. | SELECT dv.localdatetime, dv.datavalue FROM leo_center.datavalues dv WHERE dv.sensorid = 885 AND dv.variableid = 3 AND dv.localdatetime >= DATE '2013-07-25' ORDER BY dv.localdatetime; | Yes - Oracle DATACATALOG validated in Oracle on 2026-04-15. | 3 | soilTemp | Temperature | degC | SELECT v.variableid, v.variablecode, v.variablename, u.unitsabbreviation FROM leo_center.variables v LEFT JOIN leo_center.units u ON v.variableunitsid = u.unitsid WHERE v.variableid = 3;
Soil temperature | T_soil | -5 | 4 | -0.2 | Depth level 2 (20 cm below surface) | Thermal state / transport driver | Subsurface temperature controls gas diffusivity, density, and biological or geochemical source-sink rates. | LEO Center | LEO-Center-Inventory.xlsx | MPS-2 | 662 | LEO-C_4_-5_2_MPS-2 | leo_center.datavalues | dv.sensorid = 662 AND dv.variableid = 3 | LOCALDATETIME | DATAVALUE | degC | degC | identity (keep physical units in SQL; convert later in Python) | Hill slope center | Subsurface point at x=-5.0, y=4.0, depth=20 cm. | Core thermal state measurement for coupling heat and moisture to subsurface gas transport. | 2013-07-25 | 2018-08-13 | Oracle DATACATALOG validated in Oracle on 2026-04-15. Inventory window: 2013-09-11 to present. | SELECT dv.localdatetime, dv.datavalue FROM leo_center.datavalues dv WHERE dv.sensorid = 662 AND dv.variableid = 3 AND dv.localdatetime >= DATE '2013-07-25' ORDER BY dv.localdatetime; | Yes - Oracle DATACATALOG validated in Oracle on 2026-04-15. | 3 | soilTemp | Temperature | degC | SELECT v.variableid, v.variablecode, v.variablename, u.unitsabbreviation FROM leo_center.variables v LEFT JOIN leo_center.units u ON v.variableunitsid = u.unitsid WHERE v.variableid = 3;
Soil temperature | T_soil | -5 | 4 | -0.05 | Depth level 1 (5 cm below surface) | Thermal state / transport driver | Subsurface temperature controls gas diffusivity, density, and biological or geochemical source-sink rates. | LEO Center | LEO-Center-Inventory.xlsx | MPS-2 | 508 | LEO-C_4_-5_1_MPS-2 | leo_center.datavalues | dv.sensorid = 508 AND dv.variableid = 3 | LOCALDATETIME | DATAVALUE | degC | degC | identity (keep physical units in SQL; convert later in Python) | Hill slope center | Subsurface point at x=-5.0, y=4.0, depth=5 cm. | Core thermal state measurement for coupling heat and moisture to subsurface gas transport. | 2013-07-25 | 2018-08-13 | Oracle DATACATALOG validated in Oracle on 2026-04-15. Inventory window: 2013-09-11 to 2024-11-24. | SELECT dv.localdatetime, dv.datavalue FROM leo_center.datavalues dv WHERE dv.sensorid = 508 AND dv.variableid = 3 AND dv.localdatetime >= DATE '2013-07-25' ORDER BY dv.localdatetime; | Yes - Oracle DATACATALOG validated in Oracle on 2026-04-15. | 3 | soilTemp | Temperature | degC | SELECT v.variableid, v.variablecode, v.variablename, u.unitsabbreviation FROM leo_center.variables v LEFT JOIN leo_center.units u ON v.variableunitsid = u.unitsid WHERE v.variableid = 3;
Soil temperature | T_soil | -4 | 4 | -0.35 | Depth level 3 (35 cm below surface) | Thermal state / transport driver | Subsurface temperature controls gas diffusivity, density, and biological or geochemical source-sink rates. | LEO Center | LEO-Center-Inventory.xlsx | MPS-2 | 811 | LEO-C_4_-4_3_MPS-2 | leo_center.datavalues | dv.sensorid = 811 AND dv.variableid = 3 | LOCALDATETIME | DATAVALUE | degC | degC | identity (keep physical units in SQL; convert later in Python) | Hill slope center | Subsurface point at x=-4.0, y=4.0, depth=35 cm. | Core thermal state measurement for coupling heat and moisture to subsurface gas transport. | 2013-07-25 | 2018-08-13 | Oracle DATACATALOG validated in Oracle on 2026-04-15. Inventory window: 2013-09-11 to 2021-05-12. | SELECT dv.localdatetime, dv.datavalue FROM leo_center.datavalues dv WHERE dv.sensorid = 811 AND dv.variableid = 3 AND dv.localdatetime >= DATE '2013-07-25' ORDER BY dv.localdatetime; | Yes - Oracle DATACATALOG validated in Oracle on 2026-04-15. | 3 | soilTemp | Temperature | degC | SELECT v.variableid, v.variablecode, v.variablename, u.unitsabbreviation FROM leo_center.variables v LEFT JOIN leo_center.units u ON v.variableunitsid = u.unitsid WHERE v.variableid = 3;
Soil temperature | T_soil | -4 | 4 | -0.2 | Depth level 2 (20 cm below surface) | Thermal state / transport driver | Subsurface temperature controls gas diffusivity, density, and biological or geochemical source-sink rates. | LEO Center | LEO-Center-Inventory.xlsx | MPS-2 | 663 | LEO-C_4_-4_2_MPS-2 | leo_center.datavalues | dv.sensorid = 663 AND dv.variableid = 3 | LOCALDATETIME | DATAVALUE | degC | degC | identity (keep physical units in SQL; convert later in Python) | Hill slope center | Subsurface point at x=-4.0, y=4.0, depth=20 cm. | Core thermal state measurement for coupling heat and moisture to subsurface gas transport. | 2013-07-25 | 2018-08-13 | Oracle DATACATALOG validated in Oracle on 2026-04-15. Inventory window: 2013-09-11 to present. | SELECT dv.localdatetime, dv.datavalue FROM leo_center.datavalues dv WHERE dv.sensorid = 663 AND dv.variableid = 3 AND dv.localdatetime >= DATE '2013-07-25' ORDER BY dv.localdatetime; | Yes - Oracle DATACATALOG validated in Oracle on 2026-04-15. | 3 | soilTemp | Temperature | degC | SELECT v.variableid, v.variablecode, v.variablename, u.unitsabbreviation FROM leo_center.variables v LEFT JOIN leo_center.units u ON v.variableunitsid = u.unitsid WHERE v.variableid = 3;
Soil temperature | T_soil | -4 | 4 | -0.05 | Depth level 1 (5 cm below surface) | Thermal state / transport driver | Subsurface temperature controls gas diffusivity, density, and biological or geochemical source-sink rates. | LEO Center | LEO-Center-Inventory.xlsx | MPS-2 | 509 | LEO-C_4_-4_1_MPS-2 | leo_center.datavalues | dv.sensorid = 509 AND dv.variableid = 3 | LOCALDATETIME | DATAVALUE | degC | degC | identity (keep physical units in SQL; convert later in Python) | Hill slope center | Subsurface point at x=-4.0, y=4.0, depth=5 cm. | Core thermal state measurement for coupling heat and moisture to subsurface gas transport. | 2013-07-25 | 2018-08-13 | Oracle DATACATALOG validated in Oracle on 2026-04-15. Inventory window: 2013-09-11 to present. | SELECT dv.localdatetime, dv.datavalue FROM leo_center.datavalues dv WHERE dv.sensorid = 509 AND dv.variableid = 3 AND dv.localdatetime >= DATE '2013-07-25' ORDER BY dv.localdatetime; | Yes - Oracle DATACATALOG validated in Oracle on 2026-04-15. | 3 | soilTemp | Temperature | degC | SELECT v.variableid, v.variablecode, v.variablename, u.unitsabbreviation FROM leo_center.variables v LEFT JOIN leo_center.units u ON v.variableunitsid = u.unitsid WHERE v.variableid = 3;
Soil temperature | T_soil | -3 | 4 | -0.5 | Depth level 4 (50 cm below surface) | Thermal state / transport driver | Subsurface temperature controls gas diffusivity, density, and biological or geochemical source-sink rates. | LEO Center | LEO-Center-Inventory.xlsx | MPS-2 | 886 | LEO-C_4_-3_4_MPS-2 | leo_center.datavalues | dv.sensorid = 886 AND dv.variableid = 3 | LOCALDATETIME | DATAVALUE | degC | degC | identity (keep physical units in SQL; convert later in Python) | Hill slope center | Subsurface point at x=-3.0, y=4.0, depth=50 cm. | Core thermal state measurement for coupling heat and moisture to subsurface gas transport. | 2013-07-25 | 2018-08-13 | Oracle DATACATALOG validated in Oracle on 2026-04-15. Inventory window: 2013-09-11 to present. | SELECT dv.localdatetime, dv.datavalue FROM leo_center.datavalues dv WHERE dv.sensorid = 886 AND dv.variableid = 3 AND dv.localdatetime >= DATE '2013-07-25' ORDER BY dv.localdatetime; | Yes - Oracle DATACATALOG validated in Oracle on 2026-04-15. | 3 | soilTemp | Temperature | degC | SELECT v.variableid, v.variablecode, v.variablename, u.unitsabbreviation FROM leo_center.variables v LEFT JOIN leo_center.units u ON v.variableunitsid = u.unitsid WHERE v.variableid = 3;
Soil temperature | T_soil | -3 | 4 | -0.2 | Depth level 2 (20 cm below surface) | Thermal state / transport driver | Subsurface temperature controls gas diffusivity, density, and biological or geochemical source-sink rates. | LEO Center | LEO-Center-Inventory.xlsx | MPS-2 | 664 | LEO-C_4_-3_2_MPS-2 | leo_center.datavalues | dv.sensorid = 664 AND dv.variableid = 3 | LOCALDATETIME | DATAVALUE | degC | degC | identity (keep physical units in SQL; convert later in Python) | Hill slope center | Subsurface point at x=-3.0, y=4.0, depth=20 cm. | Core thermal state measurement for coupling heat and moisture to subsurface gas transport. | 2013-07-25 | 2018-08-13 | Oracle DATACATALOG validated in Oracle on 2026-04-15. Inventory window: 2013-09-11 to present. | SELECT dv.localdatetime, dv.datavalue FROM leo_center.datavalues dv WHERE dv.sensorid = 664 AND dv.variableid = 3 AND dv.localdatetime >= DATE '2013-07-25' ORDER BY dv.localdatetime; | Yes - Oracle DATACATALOG validated in Oracle on 2026-04-15. | 3 | soilTemp | Temperature | degC | SELECT v.variableid, v.variablecode, v.variablename, u.unitsabbreviation FROM leo_center.variables v LEFT JOIN leo_center.units u ON v.variableunitsid = u.unitsid WHERE v.variableid = 3;
Soil temperature | T_soil | -3 | 4 | -0.05 | Depth level 1 (5 cm below surface) | Thermal state / transport driver | Subsurface temperature controls gas diffusivity, density, and biological or geochemical source-sink rates. | LEO Center | LEO-Center-Inventory.xlsx | MPS-2 | 510 | LEO-C_4_-3_1_MPS-2 | leo_center.datavalues | dv.sensorid = 510 AND dv.variableid = 3 | LOCALDATETIME | DATAVALUE | degC | degC | identity (keep physical units in SQL; convert later in Python) | Hill slope center | Subsurface point at x=-3.0, y=4.0, depth=5 cm. | Core thermal state measurement for coupling heat and moisture to subsurface gas transport. | 2013-07-25 | 2018-08-13 | Oracle DATACATALOG validated in Oracle on 2026-04-15. Inventory window: 2013-09-11 to 2018-08-15. | SELECT dv.localdatetime, dv.datavalue FROM leo_center.datavalues dv WHERE dv.sensorid = 510 AND dv.variableid = 3 AND dv.localdatetime >= DATE '2013-07-25' ORDER BY dv.localdatetime; | Yes - Oracle DATACATALOG validated in Oracle on 2026-04-15. | 3 | soilTemp | Temperature | degC | SELECT v.variableid, v.variablecode, v.variablename, u.unitsabbreviation FROM leo_center.variables v LEFT JOIN leo_center.units u ON v.variableunitsid = u.unitsid WHERE v.variableid = 3;
Soil temperature | T_soil | -2 | 4 | -0.35 | Depth level 3 (35 cm below surface) | Thermal state / transport driver | Subsurface temperature controls gas diffusivity, density, and biological or geochemical source-sink rates. | LEO Center | LEO-Center-Inventory.xlsx | MPS-2 | 812 | LEO-C_4_-2_3_MPS-2 | leo_center.datavalues | dv.sensorid = 812 AND dv.variableid = 3 | LOCALDATETIME | DATAVALUE | degC | degC | identity (keep physical units in SQL; convert later in Python) | Hill slope center | Subsurface point at x=-2.0, y=4.0, depth=35 cm. | Core thermal state measurement for coupling heat and moisture to subsurface gas transport. | 2013-07-25 | 2018-08-13 | Oracle DATACATALOG validated in Oracle on 2026-04-15. Inventory window: 2013-09-11 to present. | SELECT dv.localdatetime, dv.datavalue FROM leo_center.datavalues dv WHERE dv.sensorid = 812 AND dv.variableid = 3 AND dv.localdatetime >= DATE '2013-07-25' ORDER BY dv.localdatetime; | Yes - Oracle DATACATALOG validated in Oracle on 2026-04-15. | 3 | soilTemp | Temperature | degC | SELECT v.variableid, v.variablecode, v.variablename, u.unitsabbreviation FROM leo_center.variables v LEFT JOIN leo_center.units u ON v.variableunitsid = u.unitsid WHERE v.variableid = 3;
Soil temperature | T_soil | -2 | 4 | -0.2 | Depth level 2 (20 cm below surface) | Thermal state / transport driver | Subsurface temperature controls gas diffusivity, density, and biological or geochemical source-sink rates. | LEO Center | LEO-Center-Inventory.xlsx | MPS-2 | 665 | LEO-C_4_-2_2_MPS-2 | leo_center.datavalues | dv.sensorid = 665 AND dv.variableid = 3 | LOCALDATETIME | DATAVALUE | degC | degC | identity (keep physical units in SQL; convert later in Python) | Hill slope center | Subsurface point at x=-2.0, y=4.0, depth=20 cm. | Core thermal state measurement for coupling heat and moisture to subsurface gas transport. | 2013-07-25 | 2018-08-13 | Oracle DATACATALOG validated in Oracle on 2026-04-15. Inventory window: 2013-09-11 to present. | SELECT dv.localdatetime, dv.datavalue FROM leo_center.datavalues dv WHERE dv.sensorid = 665 AND dv.variableid = 3 AND dv.localdatetime >= DATE '2013-07-25' ORDER BY dv.localdatetime; | Yes - Oracle DATACATALOG validated in Oracle on 2026-04-15. | 3 | soilTemp | Temperature | degC | SELECT v.variableid, v.variablecode, v.variablename, u.unitsabbreviation FROM leo_center.variables v LEFT JOIN leo_center.units u ON v.variableunitsid = u.unitsid WHERE v.variableid = 3;
Soil temperature | T_soil | -2 | 4 | -0.05 | Depth level 1 (5 cm below surface) | Thermal state / transport driver | Subsurface temperature controls gas diffusivity, density, and biological or geochemical source-sink rates. | LEO Center | LEO-Center-Inventory.xlsx | MPS-2 | 511 | LEO-C_4_-2_1_MPS-2 | leo_center.datavalues | dv.sensorid = 511 AND dv.variableid = 3 | LOCALDATETIME | DATAVALUE | degC | degC | identity (keep physical units in SQL; convert later in Python) | Hill slope center | Subsurface point at x=-2.0, y=4.0, depth=5 cm. | Core thermal state measurement for coupling heat and moisture to subsurface gas transport. | 2013-07-25 | 2018-08-13 | Oracle DATACATALOG validated in Oracle on 2026-04-15. Inventory window: 2013-09-11 to 2025-08-29. | SELECT dv.localdatetime, dv.datavalue FROM leo_center.datavalues dv WHERE dv.sensorid = 511 AND dv.variableid = 3 AND dv.localdatetime >= DATE '2013-07-25' ORDER BY dv.localdatetime; | Yes - Oracle DATACATALOG validated in Oracle on 2026-04-15. | 3 | soilTemp | Temperature | degC | SELECT v.variableid, v.variablecode, v.variablename, u.unitsabbreviation FROM leo_center.variables v LEFT JOIN leo_center.units u ON v.variableunitsid = u.unitsid WHERE v.variableid = 3;
Soil temperature | T_soil | -1 | 4 | -0.5 | Depth level 4 (50 cm below surface) | Thermal state / transport driver | Subsurface temperature controls gas diffusivity, density, and biological or geochemical source-sink rates. | LEO Center | LEO-Center-Inventory.xlsx | MPS-2 | 887 | LEO-C_4_-1_4_MPS-2 | leo_center.datavalues | dv.sensorid = 887 AND dv.variableid = 3 | LOCALDATETIME | DATAVALUE | degC | degC | identity (keep physical units in SQL; convert later in Python) | Hill slope center | Subsurface point at x=-1.0, y=4.0, depth=50 cm. | Core thermal state measurement for coupling heat and moisture to subsurface gas transport. | 2013-07-25 | 2018-08-13 | Oracle DATACATALOG validated in Oracle on 2026-04-15. Inventory window: 2013-09-11 to present. | SELECT dv.localdatetime, dv.datavalue FROM leo_center.datavalues dv WHERE dv.sensorid = 887 AND dv.variableid = 3 AND dv.localdatetime >= DATE '2013-07-25' ORDER BY dv.localdatetime; | Yes - Oracle DATACATALOG validated in Oracle on 2026-04-15. | 3 | soilTemp | Temperature | degC | SELECT v.variableid, v.variablecode, v.variablename, u.unitsabbreviation FROM leo_center.variables v LEFT JOIN leo_center.units u ON v.variableunitsid = u.unitsid WHERE v.variableid = 3;
Soil temperature | T_soil | -1 | 4 | -0.2 | Depth level 2 (20 cm below surface) | Thermal state / transport driver | Subsurface temperature controls gas diffusivity, density, and biological or geochemical source-sink rates. | LEO Center | LEO-Center-Inventory.xlsx | MPS-2 | 666 | LEO-C_4_-1_2_MPS-2 | leo_center.datavalues | dv.sensorid = 666 AND dv.variableid = 3 | LOCALDATETIME | DATAVALUE | degC | degC | identity (keep physical units in SQL; convert later in Python) | Hill slope center | Subsurface point at x=-1.0, y=4.0, depth=20 cm. | Core thermal state measurement for coupling heat and moisture to subsurface gas transport. | 2013-07-25 | 2018-08-13 | Oracle DATACATALOG validated in Oracle on 2026-04-15. Inventory window: 2013-09-23 to present. | SELECT dv.localdatetime, dv.datavalue FROM leo_center.datavalues dv WHERE dv.sensorid = 666 AND dv.variableid = 3 AND dv.localdatetime >= DATE '2013-07-25' ORDER BY dv.localdatetime; | Yes - Oracle DATACATALOG validated in Oracle on 2026-04-15. | 3 | soilTemp | Temperature | degC | SELECT v.variableid, v.variablecode, v.variablename, u.unitsabbreviation FROM leo_center.variables v LEFT JOIN leo_center.units u ON v.variableunitsid = u.unitsid WHERE v.variableid = 3;
Soil temperature | T_soil | -1 | 4 | -0.05 | Depth level 1 (5 cm below surface) | Thermal state / transport driver | Subsurface temperature controls gas diffusivity, density, and biological or geochemical source-sink rates. | LEO Center | LEO-Center-Inventory.xlsx | MPS-2 | 512 | LEO-C_4_-1_1_MPS-2 | leo_center.datavalues | dv.sensorid = 512 AND dv.variableid = 3 | LOCALDATETIME | DATAVALUE | degC | degC | identity (keep physical units in SQL; convert later in Python) | Hill slope center | Subsurface point at x=-1.0, y=4.0, depth=5 cm. | Core thermal state measurement for coupling heat and moisture to subsurface gas transport. | 2013-07-25 | 2018-08-13 | Oracle DATACATALOG validated in Oracle on 2026-04-15. Inventory window: 2013-09-11 to 2018-08-15. | SELECT dv.localdatetime, dv.datavalue FROM leo_center.datavalues dv WHERE dv.sensorid = 512 AND dv.variableid = 3 AND dv.localdatetime >= DATE '2013-07-25' ORDER BY dv.localdatetime; | Yes - Oracle DATACATALOG validated in Oracle on 2026-04-15. | 3 | soilTemp | Temperature | degC | SELECT v.variableid, v.variablecode, v.variablename, u.unitsabbreviation FROM leo_center.variables v LEFT JOIN leo_center.units u ON v.variableunitsid = u.unitsid WHERE v.variableid = 3;
Soil temperature | T_soil | 0 | 4 | -0.85 | Depth level 5 (85 cm below surface) | Thermal state / transport driver | Subsurface temperature controls gas diffusivity, density, and biological or geochemical source-sink rates. | LEO Center | LEO-Center-Inventory.xlsx | MPS-2 | 964 | LEO-C_4_0_5_MPS-2 | leo_center.datavalues | dv.sensorid = 964 AND dv.variableid = 3 | LOCALDATETIME | DATAVALUE | degC | degC | identity (keep physical units in SQL; convert later in Python) | Hill slope center | Subsurface point at x=0.0, y=4.0, depth=85 cm. | Core thermal state measurement for coupling heat and moisture to subsurface gas transport. | 2013-07-25 | 2018-08-13 | Oracle DATACATALOG validated in Oracle on 2026-04-15. Inventory window: 2013-09-11 to present. | SELECT dv.localdatetime, dv.datavalue FROM leo_center.datavalues dv WHERE dv.sensorid = 964 AND dv.variableid = 3 AND dv.localdatetime >= DATE '2013-07-25' ORDER BY dv.localdatetime; | Yes - Oracle DATACATALOG validated in Oracle on 2026-04-15. | 3 | soilTemp | Temperature | degC | SELECT v.variableid, v.variablecode, v.variablename, u.unitsabbreviation FROM leo_center.variables v LEFT JOIN leo_center.units u ON v.variableunitsid = u.unitsid WHERE v.variableid = 3;
Soil temperature | T_soil | 0 | 4 | -0.5 | Depth level 4 (50 cm below surface) | Thermal state / transport driver | Subsurface temperature controls gas diffusivity, density, and biological or geochemical source-sink rates. | LEO Center | LEO-Center-Inventory.xlsx | MPS-2 | 888 | LEO-C_4_0_4_MPS-2 | leo_center.datavalues | dv.sensorid = 888 AND dv.variableid = 3 | LOCALDATETIME | DATAVALUE | degC | degC | identity (keep physical units in SQL; convert later in Python) | Hill slope center | Subsurface point at x=0.0, y=4.0, depth=50 cm. | Core thermal state measurement for coupling heat and moisture to subsurface gas transport. | 2013-07-25 | 2018-08-13 | Oracle DATACATALOG validated in Oracle on 2026-04-15. Inventory window: 2013-09-11 to present. | SELECT dv.localdatetime, dv.datavalue FROM leo_center.datavalues dv WHERE dv.sensorid = 888 AND dv.variableid = 3 AND dv.localdatetime >= DATE '2013-07-25' ORDER BY dv.localdatetime; | Yes - Oracle DATACATALOG validated in Oracle on 2026-04-15. | 3 | soilTemp | Temperature | degC | SELECT v.variableid, v.variablecode, v.variablename, u.unitsabbreviation FROM leo_center.variables v LEFT JOIN leo_center.units u ON v.variableunitsid = u.unitsid WHERE v.variableid = 3;
Soil temperature | T_soil | 0 | 4 | -0.2 | Depth level 2 (20 cm below surface) | Thermal state / transport driver | Subsurface temperature controls gas diffusivity, density, and biological or geochemical source-sink rates. | LEO Center | LEO-Center-Inventory.xlsx | MPS-2 | 667 | LEO-C_4_0_2_MPS-2 | leo_center.datavalues | dv.sensorid = 667 AND dv.variableid = 3 | LOCALDATETIME | DATAVALUE | degC | degC | identity (keep physical units in SQL; convert later in Python) | Hill slope center | Subsurface point at x=0.0, y=4.0, depth=20 cm. | Core thermal state measurement for coupling heat and moisture to subsurface gas transport. | 2013-07-25 | 2018-08-13 | Oracle DATACATALOG validated in Oracle on 2026-04-15. Inventory window: 2013-09-11 to present. | SELECT dv.localdatetime, dv.datavalue FROM leo_center.datavalues dv WHERE dv.sensorid = 667 AND dv.variableid = 3 AND dv.localdatetime >= DATE '2013-07-25' ORDER BY dv.localdatetime; | Yes - Oracle DATACATALOG validated in Oracle on 2026-04-15. | 3 | soilTemp | Temperature | degC | SELECT v.variableid, v.variablecode, v.variablename, u.unitsabbreviation FROM leo_center.variables v LEFT JOIN leo_center.units u ON v.variableunitsid = u.unitsid WHERE v.variableid = 3;
Soil temperature | T_soil | 0 | 4 | -0.05 | Depth level 1 (5 cm below surface) | Thermal state / transport driver | Subsurface temperature controls gas diffusivity, density, and biological or geochemical source-sink rates. | LEO Center | LEO-Center-Inventory.xlsx | MPS-2 | 513 | LEO-C_4_0_1_MPS-2 | leo_center.datavalues | dv.sensorid = 513 AND dv.variableid = 3 | LOCALDATETIME | DATAVALUE | degC | degC | identity (keep physical units in SQL; convert later in Python) | Hill slope center | Subsurface point at x=0.0, y=4.0, depth=5 cm. | Core thermal state measurement for coupling heat and moisture to subsurface gas transport. | 2013-07-25 | 2018-08-13 | Oracle DATACATALOG validated in Oracle on 2026-04-15. Inventory window: 2013-09-11 to 2017-05-06. | SELECT dv.localdatetime, dv.datavalue FROM leo_center.datavalues dv WHERE dv.sensorid = 513 AND dv.variableid = 3 AND dv.localdatetime >= DATE '2013-07-25' ORDER BY dv.localdatetime; | Yes - Oracle DATACATALOG validated in Oracle on 2026-04-15. | 3 | soilTemp | Temperature | degC | SELECT v.variableid, v.variablecode, v.variablename, u.unitsabbreviation FROM leo_center.variables v LEFT JOIN leo_center.units u ON v.variableunitsid = u.unitsid WHERE v.variableid = 3;
Soil temperature | T_soil | 1 | 4 | -0.5 | Depth level 4 (50 cm below surface) | Thermal state / transport driver | Subsurface temperature controls gas diffusivity, density, and biological or geochemical source-sink rates. | LEO Center | LEO-Center-Inventory.xlsx | MPS-2 | 889 | LEO-C_4_1_4_MPS-2 | leo_center.datavalues | dv.sensorid = 889 AND dv.variableid = 3 | LOCALDATETIME | DATAVALUE | degC | degC | identity (keep physical units in SQL; convert later in Python) | Hill slope center | Subsurface point at x=1.0, y=4.0, depth=50 cm. | Core thermal state measurement for coupling heat and moisture to subsurface gas transport. | 2013-07-25 | 2018-08-13 | Oracle DATACATALOG validated in Oracle on 2026-04-15. Inventory window: 2013-09-11 to present. | SELECT dv.localdatetime, dv.datavalue FROM leo_center.datavalues dv WHERE dv.sensorid = 889 AND dv.variableid = 3 AND dv.localdatetime >= DATE '2013-07-25' ORDER BY dv.localdatetime; | Yes - Oracle DATACATALOG validated in Oracle on 2026-04-15. | 3 | soilTemp | Temperature | degC | SELECT v.variableid, v.variablecode, v.variablename, u.unitsabbreviation FROM leo_center.variables v LEFT JOIN leo_center.units u ON v.variableunitsid = u.unitsid WHERE v.variableid = 3;
Soil temperature | T_soil | 1 | 4 | -0.2 | Depth level 2 (20 cm below surface) | Thermal state / transport driver | Subsurface temperature controls gas diffusivity, density, and biological or geochemical source-sink rates. | LEO Center | LEO-Center-Inventory.xlsx | MPS-2 | 668 | LEO-C_4_1_2_MPS-2 | leo_center.datavalues | dv.sensorid = 668 AND dv.variableid = 3 | LOCALDATETIME | DATAVALUE | degC | degC | identity (keep physical units in SQL; convert later in Python) | Hill slope center | Subsurface point at x=1.0, y=4.0, depth=20 cm. | Core thermal state measurement for coupling heat and moisture to subsurface gas transport. | 2013-07-25 | 2018-08-13 | Oracle DATACATALOG validated in Oracle on 2026-04-15. Inventory window: 2013-09-11 to present. | SELECT dv.localdatetime, dv.datavalue FROM leo_center.datavalues dv WHERE dv.sensorid = 668 AND dv.variableid = 3 AND dv.localdatetime >= DATE '2013-07-25' ORDER BY dv.localdatetime; | Yes - Oracle DATACATALOG validated in Oracle on 2026-04-15. | 3 | soilTemp | Temperature | degC | SELECT v.variableid, v.variablecode, v.variablename, u.unitsabbreviation FROM leo_center.variables v LEFT JOIN leo_center.units u ON v.variableunitsid = u.unitsid WHERE v.variableid = 3;
Soil temperature | T_soil | 1 | 4 | -0.05 | Depth level 1 (5 cm below surface) | Thermal state / transport driver | Subsurface temperature controls gas diffusivity, density, and biological or geochemical source-sink rates. | LEO Center | LEO-Center-Inventory.xlsx | MPS-2 | 514 | LEO-C_4_1_1_MPS-2 | leo_center.datavalues | dv.sensorid = 514 AND dv.variableid = 3 | LOCALDATETIME | DATAVALUE | degC | degC | identity (keep physical units in SQL; convert later in Python) | Hill slope center | Subsurface point at x=1.0, y=4.0, depth=5 cm. | Core thermal state measurement for coupling heat and moisture to subsurface gas transport. | 2013-07-25 | 2018-08-13 | Oracle DATACATALOG validated in Oracle on 2026-04-15. Inventory window: 2013-09-11 to 2016-08-27. | SELECT dv.localdatetime, dv.datavalue FROM leo_center.datavalues dv WHERE dv.sensorid = 514 AND dv.variableid = 3 AND dv.localdatetime >= DATE '2013-07-25' ORDER BY dv.localdatetime; | Yes - Oracle DATACATALOG validated in Oracle on 2026-04-15. | 3 | soilTemp | Temperature | degC | SELECT v.variableid, v.variablecode, v.variablename, u.unitsabbreviation FROM leo_center.variables v LEFT JOIN leo_center.units u ON v.variableunitsid = u.unitsid WHERE v.variableid = 3;
Soil temperature | T_soil | 2 | 4 | -0.35 | Depth level 3 (35 cm below surface) | Thermal state / transport driver | Subsurface temperature controls gas diffusivity, density, and biological or geochemical source-sink rates. | LEO Center | LEO-Center-Inventory.xlsx | MPS-2 | 813 | LEO-C_4_2_3_MPS-2 | leo_center.datavalues | dv.sensorid = 813 AND dv.variableid = 3 | LOCALDATETIME | DATAVALUE | degC | degC | identity (keep physical units in SQL; convert later in Python) | Hill slope center | Subsurface point at x=2.0, y=4.0, depth=35 cm. | Core thermal state measurement for coupling heat and moisture to subsurface gas transport. | 2013-07-25 | 2018-08-13 | Oracle DATACATALOG validated in Oracle on 2026-04-15. Inventory window: 2013-09-11 to present. | SELECT dv.localdatetime, dv.datavalue FROM leo_center.datavalues dv WHERE dv.sensorid = 813 AND dv.variableid = 3 AND dv.localdatetime >= DATE '2013-07-25' ORDER BY dv.localdatetime; | Yes - Oracle DATACATALOG validated in Oracle on 2026-04-15. | 3 | soilTemp | Temperature | degC | SELECT v.variableid, v.variablecode, v.variablename, u.unitsabbreviation FROM leo_center.variables v LEFT JOIN leo_center.units u ON v.variableunitsid = u.unitsid WHERE v.variableid = 3;
Soil temperature | T_soil | 2 | 4 | -0.2 | Depth level 2 (20 cm below surface) | Thermal state / transport driver | Subsurface temperature controls gas diffusivity, density, and biological or geochemical source-sink rates. | LEO Center | LEO-Center-Inventory.xlsx | MPS-2 | 669 | LEO-C_4_2_2_MPS-2 | leo_center.datavalues | dv.sensorid = 669 AND dv.variableid = 3 | LOCALDATETIME | DATAVALUE | degC | degC | identity (keep physical units in SQL; convert later in Python) | Hill slope center | Subsurface point at x=2.0, y=4.0, depth=20 cm. | Core thermal state measurement for coupling heat and moisture to subsurface gas transport. | 2013-07-25 | 2018-08-13 | Oracle DATACATALOG validated in Oracle on 2026-04-15. Inventory window: 2013-09-11 to present. | SELECT dv.localdatetime, dv.datavalue FROM leo_center.datavalues dv WHERE dv.sensorid = 669 AND dv.variableid = 3 AND dv.localdatetime >= DATE '2013-07-25' ORDER BY dv.localdatetime; | Yes - Oracle DATACATALOG validated in Oracle on 2026-04-15. | 3 | soilTemp | Temperature | degC | SELECT v.variableid, v.variablecode, v.variablename, u.unitsabbreviation FROM leo_center.variables v LEFT JOIN leo_center.units u ON v.variableunitsid = u.unitsid WHERE v.variableid = 3;
Soil temperature | T_soil | 2 | 4 | -0.05 | Depth level 1 (5 cm below surface) | Thermal state / transport driver | Subsurface temperature controls gas diffusivity, density, and biological or geochemical source-sink rates. | LEO Center | LEO-Center-Inventory.xlsx | MPS-2 | 515 | LEO-C_4_2_1_MPS-2 | leo_center.datavalues | dv.sensorid = 515 AND dv.variableid = 3 | LOCALDATETIME | DATAVALUE | degC | degC | identity (keep physical units in SQL; convert later in Python) | Hill slope center | Subsurface point at x=2.0, y=4.0, depth=5 cm. | Core thermal state measurement for coupling heat and moisture to subsurface gas transport. | 2013-07-25 | 2018-08-13 | Oracle DATACATALOG validated in Oracle on 2026-04-15. Inventory window: 2013-09-11 to 2019-10-03. | SELECT dv.localdatetime, dv.datavalue FROM leo_center.datavalues dv WHERE dv.sensorid = 515 AND dv.variableid = 3 AND dv.localdatetime >= DATE '2013-07-25' ORDER BY dv.localdatetime; | Yes - Oracle DATACATALOG validated in Oracle on 2026-04-15. | 3 | soilTemp | Temperature | degC | SELECT v.variableid, v.variablecode, v.variablename, u.unitsabbreviation FROM leo_center.variables v LEFT JOIN leo_center.units u ON v.variableunitsid = u.unitsid WHERE v.variableid = 3;
Soil temperature | T_soil | 3 | 4 | -0.5 | Depth level 4 (50 cm below surface) | Thermal state / transport driver | Subsurface temperature controls gas diffusivity, density, and biological or geochemical source-sink rates. | LEO Center | LEO-Center-Inventory.xlsx | MPS-2 | 890 | LEO-C_4_3_4_MPS-2 | leo_center.datavalues | dv.sensorid = 890 AND dv.variableid = 3 | LOCALDATETIME | DATAVALUE | degC | degC | identity (keep physical units in SQL; convert later in Python) | Hill slope center | Subsurface point at x=3.0, y=4.0, depth=50 cm. | Core thermal state measurement for coupling heat and moisture to subsurface gas transport. | 2013-07-25 | 2018-08-13 | Oracle DATACATALOG validated in Oracle on 2026-04-15. Inventory window: 2013-09-11 to present. | SELECT dv.localdatetime, dv.datavalue FROM leo_center.datavalues dv WHERE dv.sensorid = 890 AND dv.variableid = 3 AND dv.localdatetime >= DATE '2013-07-25' ORDER BY dv.localdatetime; | Yes - Oracle DATACATALOG validated in Oracle on 2026-04-15. | 3 | soilTemp | Temperature | degC | SELECT v.variableid, v.variablecode, v.variablename, u.unitsabbreviation FROM leo_center.variables v LEFT JOIN leo_center.units u ON v.variableunitsid = u.unitsid WHERE v.variableid = 3;
Soil temperature | T_soil | 3 | 4 | -0.2 | Depth level 2 (20 cm below surface) | Thermal state / transport driver | Subsurface temperature controls gas diffusivity, density, and biological or geochemical source-sink rates. | LEO Center | LEO-Center-Inventory.xlsx | MPS-2 | 670 | LEO-C_4_3_2_MPS-2 | leo_center.datavalues | dv.sensorid = 670 AND dv.variableid = 3 | LOCALDATETIME | DATAVALUE | degC | degC | identity (keep physical units in SQL; convert later in Python) | Hill slope center | Subsurface point at x=3.0, y=4.0, depth=20 cm. | Core thermal state measurement for coupling heat and moisture to subsurface gas transport. | 2013-07-25 | 2018-08-13 | Oracle DATACATALOG validated in Oracle on 2026-04-15. Inventory window: 2013-09-11 to present. | SELECT dv.localdatetime, dv.datavalue FROM leo_center.datavalues dv WHERE dv.sensorid = 670 AND dv.variableid = 3 AND dv.localdatetime >= DATE '2013-07-25' ORDER BY dv.localdatetime; | Yes - Oracle DATACATALOG validated in Oracle on 2026-04-15. | 3 | soilTemp | Temperature | degC | SELECT v.variableid, v.variablecode, v.variablename, u.unitsabbreviation FROM leo_center.variables v LEFT JOIN leo_center.units u ON v.variableunitsid = u.unitsid WHERE v.variableid = 3;
Soil temperature | T_soil | 3 | 4 | -0.05 | Depth level 1 (5 cm below surface) | Thermal state / transport driver | Subsurface temperature controls gas diffusivity, density, and biological or geochemical source-sink rates. | LEO Center | LEO-Center-Inventory.xlsx | MPS-2 | 516 | LEO-C_4_3_1_MPS-2 | leo_center.datavalues | dv.sensorid = 516 AND dv.variableid = 3 | LOCALDATETIME | DATAVALUE | degC | degC | identity (keep physical units in SQL; convert later in Python) | Hill slope center | Subsurface point at x=3.0, y=4.0, depth=5 cm. | Core thermal state measurement for coupling heat and moisture to subsurface gas transport. | 2013-07-25 | 2018-08-13 | Oracle DATACATALOG validated in Oracle on 2026-04-15. Inventory window: 2013-09-11 to 2021-08-14. | SELECT dv.localdatetime, dv.datavalue FROM leo_center.datavalues dv WHERE dv.sensorid = 516 AND dv.variableid = 3 AND dv.localdatetime >= DATE '2013-07-25' ORDER BY dv.localdatetime; | Yes - Oracle DATACATALOG validated in Oracle on 2026-04-15. | 3 | soilTemp | Temperature | degC | SELECT v.variableid, v.variablecode, v.variablename, u.unitsabbreviation FROM leo_center.variables v LEFT JOIN leo_center.units u ON v.variableunitsid = u.unitsid WHERE v.variableid = 3;
Soil temperature | T_soil | 4 | 4 | -0.35 | Depth level 3 (35 cm below surface) | Thermal state / transport driver | Subsurface temperature controls gas diffusivity, density, and biological or geochemical source-sink rates. | LEO Center | LEO-Center-Inventory.xlsx | MPS-2 | 814 | LEO-C_4_4_3_MPS-2 | leo_center.datavalues | dv.sensorid = 814 AND dv.variableid = 3 | LOCALDATETIME | DATAVALUE | degC | degC | identity (keep physical units in SQL; convert later in Python) | Hill slope center | Subsurface point at x=4.0, y=4.0, depth=35 cm. | Core thermal state measurement for coupling heat and moisture to subsurface gas transport. | 2013-07-25 | 2018-08-13 | Oracle DATACATALOG validated in Oracle on 2026-04-15. Inventory window: 2013-09-11 to 2024-09-22. | SELECT dv.localdatetime, dv.datavalue FROM leo_center.datavalues dv WHERE dv.sensorid = 814 AND dv.variableid = 3 AND dv.localdatetime >= DATE '2013-07-25' ORDER BY dv.localdatetime; | Yes - Oracle DATACATALOG validated in Oracle on 2026-04-15. | 3 | soilTemp | Temperature | degC | SELECT v.variableid, v.variablecode, v.variablename, u.unitsabbreviation FROM leo_center.variables v LEFT JOIN leo_center.units u ON v.variableunitsid = u.unitsid WHERE v.variableid = 3;
Soil temperature | T_soil | 4 | 4 | -0.2 | Depth level 2 (20 cm below surface) | Thermal state / transport driver | Subsurface temperature controls gas diffusivity, density, and biological or geochemical source-sink rates. | LEO Center | LEO-Center-Inventory.xlsx | MPS-2 | 671 | LEO-C_4_4_2_MPS-2 | leo_center.datavalues | dv.sensorid = 671 AND dv.variableid = 3 | LOCALDATETIME | DATAVALUE | degC | degC | identity (keep physical units in SQL; convert later in Python) | Hill slope center | Subsurface point at x=4.0, y=4.0, depth=20 cm. | Core thermal state measurement for coupling heat and moisture to subsurface gas transport. | 2013-07-25 | 2018-08-13 | Oracle DATACATALOG validated in Oracle on 2026-04-15. Inventory window: 2013-09-11 to present. | SELECT dv.localdatetime, dv.datavalue FROM leo_center.datavalues dv WHERE dv.sensorid = 671 AND dv.variableid = 3 AND dv.localdatetime >= DATE '2013-07-25' ORDER BY dv.localdatetime; | Yes - Oracle DATACATALOG validated in Oracle on 2026-04-15. | 3 | soilTemp | Temperature | degC | SELECT v.variableid, v.variablecode, v.variablename, u.unitsabbreviation FROM leo_center.variables v LEFT JOIN leo_center.units u ON v.variableunitsid = u.unitsid WHERE v.variableid = 3;
Soil temperature | T_soil | 4 | 4 | -0.05 | Depth level 1 (5 cm below surface) | Thermal state / transport driver | Subsurface temperature controls gas diffusivity, density, and biological or geochemical source-sink rates. | LEO Center | LEO-Center-Inventory.xlsx | MPS-2 | 517 | LEO-C_4_4_1_MPS-2 | leo_center.datavalues | dv.sensorid = 517 AND dv.variableid = 3 | LOCALDATETIME | DATAVALUE | degC | degC | identity (keep physical units in SQL; convert later in Python) | Hill slope center | Subsurface point at x=4.0, y=4.0, depth=5 cm. | Core thermal state measurement for coupling heat and moisture to subsurface gas transport. | 2013-07-25 | 2018-08-13 | Oracle DATACATALOG validated in Oracle on 2026-04-15. Inventory window: 2013-09-11 to 2018-08-15. | SELECT dv.localdatetime, dv.datavalue FROM leo_center.datavalues dv WHERE dv.sensorid = 517 AND dv.variableid = 3 AND dv.localdatetime >= DATE '2013-07-25' ORDER BY dv.localdatetime; | Yes - Oracle DATACATALOG validated in Oracle on 2026-04-15. | 3 | soilTemp | Temperature | degC | SELECT v.variableid, v.variablecode, v.variablename, u.unitsabbreviation FROM leo_center.variables v LEFT JOIN leo_center.units u ON v.variableunitsid = u.unitsid WHERE v.variableid = 3;
Soil temperature | T_soil | 5 | 4 | -0.5 | Depth level 4 (50 cm below surface) | Thermal state / transport driver | Subsurface temperature controls gas diffusivity, density, and biological or geochemical source-sink rates. | LEO Center | LEO-Center-Inventory.xlsx | MPS-2 | 891 | LEO-C_4_5_4_MPS-2 | leo_center.datavalues | dv.sensorid = 891 AND dv.variableid = 3 | LOCALDATETIME | DATAVALUE | degC | degC | identity (keep physical units in SQL; convert later in Python) | Hill slope center | Subsurface point at x=5.0, y=4.0, depth=50 cm. | Core thermal state measurement for coupling heat and moisture to subsurface gas transport. | 2013-07-25 | 2018-08-13 | Oracle DATACATALOG validated in Oracle on 2026-04-15. Inventory window: 2013-09-11 to present. | SELECT dv.localdatetime, dv.datavalue FROM leo_center.datavalues dv WHERE dv.sensorid = 891 AND dv.variableid = 3 AND dv.localdatetime >= DATE '2013-07-25' ORDER BY dv.localdatetime; | Yes - Oracle DATACATALOG validated in Oracle on 2026-04-15. | 3 | soilTemp | Temperature | degC | SELECT v.variableid, v.variablecode, v.variablename, u.unitsabbreviation FROM leo_center.variables v LEFT JOIN leo_center.units u ON v.variableunitsid = u.unitsid WHERE v.variableid = 3;
Soil temperature | T_soil | 5 | 4 | -0.2 | Depth level 2 (20 cm below surface) | Thermal state / transport driver | Subsurface temperature controls gas diffusivity, density, and biological or geochemical source-sink rates. | LEO Center | LEO-Center-Inventory.xlsx | MPS-2 | 672 | LEO-C_4_5_2_MPS-2 | leo_center.datavalues | dv.sensorid = 672 AND dv.variableid = 3 | LOCALDATETIME | DATAVALUE | degC | degC | identity (keep physical units in SQL; convert later in Python) | Hill slope center | Subsurface point at x=5.0, y=4.0, depth=20 cm. | Core thermal state measurement for coupling heat and moisture to subsurface gas transport. | 2013-07-25 | 2018-08-13 | Oracle DATACATALOG validated in Oracle on 2026-04-15. Inventory window: 2013-09-11 to present. | SELECT dv.localdatetime, dv.datavalue FROM leo_center.datavalues dv WHERE dv.sensorid = 672 AND dv.variableid = 3 AND dv.localdatetime >= DATE '2013-07-25' ORDER BY dv.localdatetime; | Yes - Oracle DATACATALOG validated in Oracle on 2026-04-15. | 3 | soilTemp | Temperature | degC | SELECT v.variableid, v.variablecode, v.variablename, u.unitsabbreviation FROM leo_center.variables v LEFT JOIN leo_center.units u ON v.variableunitsid = u.unitsid WHERE v.variableid = 3;
Soil temperature | T_soil | 5 | 4 | -0.05 | Depth level 1 (5 cm below surface) | Thermal state / transport driver | Subsurface temperature controls gas diffusivity, density, and biological or geochemical source-sink rates. | LEO Center | LEO-Center-Inventory.xlsx | MPS-2 | 518 | LEO-C_4_5_1_MPS-2 | leo_center.datavalues | dv.sensorid = 518 AND dv.variableid = 3 | LOCALDATETIME | DATAVALUE | degC | degC | identity (keep physical units in SQL; convert later in Python) | Hill slope center | Subsurface point at x=5.0, y=4.0, depth=5 cm. | Core thermal state measurement for coupling heat and moisture to subsurface gas transport. | 2013-07-25 | 2018-08-13 | Oracle DATACATALOG validated in Oracle on 2026-04-15. Inventory window: 2013-09-11 to 2020-07-26. | SELECT dv.localdatetime, dv.datavalue FROM leo_center.datavalues dv WHERE dv.sensorid = 518 AND dv.variableid = 3 AND dv.localdatetime >= DATE '2013-07-25' ORDER BY dv.localdatetime; | Yes - Oracle DATACATALOG validated in Oracle on 2026-04-15. | 3 | soilTemp | Temperature | degC | SELECT v.variableid, v.variablecode, v.variablename, u.unitsabbreviation FROM leo_center.variables v LEFT JOIN leo_center.units u ON v.variableunitsid = u.unitsid WHERE v.variableid = 3;
Soil temperature | T_soil | -5 | 6 | -0.35 | Depth level 3 (35 cm below surface) | Thermal state / transport driver | Subsurface temperature controls gas diffusivity, density, and biological or geochemical source-sink rates. | LEO Center | LEO-Center-Inventory.xlsx | MPS-2 | 815 | LEO-C_6_-5_3_MPS-2 | leo_center.datavalues | dv.sensorid = 815 AND dv.variableid = 3 | LOCALDATETIME | DATAVALUE | degC | degC | identity (keep physical units in SQL; convert later in Python) | Hill slope center | Subsurface point at x=-5.0, y=6.0, depth=35 cm. | Core thermal state measurement for coupling heat and moisture to subsurface gas transport. | 2013-07-25 | 2018-08-13 | Oracle DATACATALOG validated in Oracle on 2026-04-15. Inventory window: 2013-09-11 to present. | SELECT dv.localdatetime, dv.datavalue FROM leo_center.datavalues dv WHERE dv.sensorid = 815 AND dv.variableid = 3 AND dv.localdatetime >= DATE '2013-07-25' ORDER BY dv.localdatetime; | Yes - Oracle DATACATALOG validated in Oracle on 2026-04-15. | 3 | soilTemp | Temperature | degC | SELECT v.variableid, v.variablecode, v.variablename, u.unitsabbreviation FROM leo_center.variables v LEFT JOIN leo_center.units u ON v.variableunitsid = u.unitsid WHERE v.variableid = 3;
Soil temperature | T_soil | -5 | 6 | -0.2 | Depth level 2 (20 cm below surface) | Thermal state / transport driver | Subsurface temperature controls gas diffusivity, density, and biological or geochemical source-sink rates. | LEO Center | LEO-Center-Inventory.xlsx | MPS-2 | 673 | LEO-C_6_-5_2_MPS-2 | leo_center.datavalues | dv.sensorid = 673 AND dv.variableid = 3 | LOCALDATETIME | DATAVALUE | degC | degC | identity (keep physical units in SQL; convert later in Python) | Hill slope center | Subsurface point at x=-5.0, y=6.0, depth=20 cm. | Core thermal state measurement for coupling heat and moisture to subsurface gas transport. | 2013-07-25 | 2018-08-13 | Oracle DATACATALOG validated in Oracle on 2026-04-15. Inventory window: 2013-09-11 to 2023-04-08. | SELECT dv.localdatetime, dv.datavalue FROM leo_center.datavalues dv WHERE dv.sensorid = 673 AND dv.variableid = 3 AND dv.localdatetime >= DATE '2013-07-25' ORDER BY dv.localdatetime; | Yes - Oracle DATACATALOG validated in Oracle on 2026-04-15. | 3 | soilTemp | Temperature | degC | SELECT v.variableid, v.variablecode, v.variablename, u.unitsabbreviation FROM leo_center.variables v LEFT JOIN leo_center.units u ON v.variableunitsid = u.unitsid WHERE v.variableid = 3;
Soil temperature | T_soil | -5 | 6 | -0.05 | Depth level 1 (5 cm below surface) | Thermal state / transport driver | Subsurface temperature controls gas diffusivity, density, and biological or geochemical source-sink rates. | LEO Center | LEO-Center-Inventory.xlsx | MPS-2 | 519 | LEO-C_6_-5_1_MPS-2 | leo_center.datavalues | dv.sensorid = 519 AND dv.variableid = 3 | LOCALDATETIME | DATAVALUE | degC | degC | identity (keep physical units in SQL; convert later in Python) | Hill slope center | Subsurface point at x=-5.0, y=6.0, depth=5 cm. | Core thermal state measurement for coupling heat and moisture to subsurface gas transport. | 2013-07-25 | 2018-08-13 | Oracle DATACATALOG validated in Oracle on 2026-04-15. Inventory window: 2013-09-11 to 2020-10-06. | SELECT dv.localdatetime, dv.datavalue FROM leo_center.datavalues dv WHERE dv.sensorid = 519 AND dv.variableid = 3 AND dv.localdatetime >= DATE '2013-07-25' ORDER BY dv.localdatetime; | Yes - Oracle DATACATALOG validated in Oracle on 2026-04-15. | 3 | soilTemp | Temperature | degC | SELECT v.variableid, v.variablecode, v.variablename, u.unitsabbreviation FROM leo_center.variables v LEFT JOIN leo_center.units u ON v.variableunitsid = u.unitsid WHERE v.variableid = 3;
Soil temperature | T_soil | -4 | 6 | -0.85 | Depth level 5 (85 cm below surface) | Thermal state / transport driver | Subsurface temperature controls gas diffusivity, density, and biological or geochemical source-sink rates. | LEO Center | LEO-Center-Inventory.xlsx | MPS-2 | 965 | LEO-C_6_-4_5_MPS-2 | leo_center.datavalues | dv.sensorid = 965 AND dv.variableid = 3 | LOCALDATETIME | DATAVALUE | degC | degC | identity (keep physical units in SQL; convert later in Python) | Hill slope center | Subsurface point at x=-4.0, y=6.0, depth=85 cm. | Core thermal state measurement for coupling heat and moisture to subsurface gas transport. | 2013-07-25 | 2018-08-13 | Oracle DATACATALOG validated in Oracle on 2026-04-15. Inventory window: 2013-09-11 to present. | SELECT dv.localdatetime, dv.datavalue FROM leo_center.datavalues dv WHERE dv.sensorid = 965 AND dv.variableid = 3 AND dv.localdatetime >= DATE '2013-07-25' ORDER BY dv.localdatetime; | Yes - Oracle DATACATALOG validated in Oracle on 2026-04-15. | 3 | soilTemp | Temperature | degC | SELECT v.variableid, v.variablecode, v.variablename, u.unitsabbreviation FROM leo_center.variables v LEFT JOIN leo_center.units u ON v.variableunitsid = u.unitsid WHERE v.variableid = 3;
Soil temperature | T_soil | -4 | 6 | -0.5 | Depth level 4 (50 cm below surface) | Thermal state / transport driver | Subsurface temperature controls gas diffusivity, density, and biological or geochemical source-sink rates. | LEO Center | LEO-Center-Inventory.xlsx | MPS-2 | 892 | LEO-C_6_-4_4_MPS-2 | leo_center.datavalues | dv.sensorid = 892 AND dv.variableid = 3 | LOCALDATETIME | DATAVALUE | degC | degC | identity (keep physical units in SQL; convert later in Python) | Hill slope center | Subsurface point at x=-4.0, y=6.0, depth=50 cm. | Core thermal state measurement for coupling heat and moisture to subsurface gas transport. | 2013-07-25 | 2018-08-13 | Oracle DATACATALOG validated in Oracle on 2026-04-15. Inventory window: 2013-09-11 to 2025-03-31. | SELECT dv.localdatetime, dv.datavalue FROM leo_center.datavalues dv WHERE dv.sensorid = 892 AND dv.variableid = 3 AND dv.localdatetime >= DATE '2013-07-25' ORDER BY dv.localdatetime; | Yes - Oracle DATACATALOG validated in Oracle on 2026-04-15. | 3 | soilTemp | Temperature | degC | SELECT v.variableid, v.variablecode, v.variablename, u.unitsabbreviation FROM leo_center.variables v LEFT JOIN leo_center.units u ON v.variableunitsid = u.unitsid WHERE v.variableid = 3;
Soil temperature | T_soil | -4 | 6 | -0.2 | Depth level 2 (20 cm below surface) | Thermal state / transport driver | Subsurface temperature controls gas diffusivity, density, and biological or geochemical source-sink rates. | LEO Center | LEO-Center-Inventory.xlsx | MPS-2 | 674 | LEO-C_6_-4_2_MPS-2 | leo_center.datavalues | dv.sensorid = 674 AND dv.variableid = 3 | LOCALDATETIME | DATAVALUE | degC | degC | identity (keep physical units in SQL; convert later in Python) | Hill slope center | Subsurface point at x=-4.0, y=6.0, depth=20 cm. | Core thermal state measurement for coupling heat and moisture to subsurface gas transport. | 2013-07-25 | 2018-08-13 | Oracle DATACATALOG validated in Oracle on 2026-04-15. Inventory window: 2013-09-11 to present. | SELECT dv.localdatetime, dv.datavalue FROM leo_center.datavalues dv WHERE dv.sensorid = 674 AND dv.variableid = 3 AND dv.localdatetime >= DATE '2013-07-25' ORDER BY dv.localdatetime; | Yes - Oracle DATACATALOG validated in Oracle on 2026-04-15. | 3 | soilTemp | Temperature | degC | SELECT v.variableid, v.variablecode, v.variablename, u.unitsabbreviation FROM leo_center.variables v LEFT JOIN leo_center.units u ON v.variableunitsid = u.unitsid WHERE v.variableid = 3;
Soil temperature | T_soil | -4 | 6 | -0.05 | Depth level 1 (5 cm below surface) | Thermal state / transport driver | Subsurface temperature controls gas diffusivity, density, and biological or geochemical source-sink rates. | LEO Center | LEO-Center-Inventory.xlsx | MPS-2 | 520 | LEO-C_6_-4_1_MPS-2 | leo_center.datavalues | dv.sensorid = 520 AND dv.variableid = 3 | LOCALDATETIME | DATAVALUE | degC | degC | identity (keep physical units in SQL; convert later in Python) | Hill slope center | Subsurface point at x=-4.0, y=6.0, depth=5 cm. | Core thermal state measurement for coupling heat and moisture to subsurface gas transport. | 2013-07-25 | 2018-08-13 | Oracle DATACATALOG validated in Oracle on 2026-04-15. Inventory window: 2013-09-11 to 2018-09-08. | SELECT dv.localdatetime, dv.datavalue FROM leo_center.datavalues dv WHERE dv.sensorid = 520 AND dv.variableid = 3 AND dv.localdatetime >= DATE '2013-07-25' ORDER BY dv.localdatetime; | Yes - Oracle DATACATALOG validated in Oracle on 2026-04-15. | 3 | soilTemp | Temperature | degC | SELECT v.variableid, v.variablecode, v.variablename, u.unitsabbreviation FROM leo_center.variables v LEFT JOIN leo_center.units u ON v.variableunitsid = u.unitsid WHERE v.variableid = 3;
Soil temperature | T_soil | -3 | 6 | -0.35 | Depth level 3 (35 cm below surface) | Thermal state / transport driver | Subsurface temperature controls gas diffusivity, density, and biological or geochemical source-sink rates. | LEO Center | LEO-Center-Inventory.xlsx | MPS-2 | 816 | LEO-C_6_-3_3_MPS-2 | leo_center.datavalues | dv.sensorid = 816 AND dv.variableid = 3 | LOCALDATETIME | DATAVALUE | degC | degC | identity (keep physical units in SQL; convert later in Python) | Hill slope center | Subsurface point at x=-3.0, y=6.0, depth=35 cm. | Core thermal state measurement for coupling heat and moisture to subsurface gas transport. | 2013-07-25 | 2018-08-13 | Oracle DATACATALOG validated in Oracle on 2026-04-15. Inventory window: 2013-09-11 to present. | SELECT dv.localdatetime, dv.datavalue FROM leo_center.datavalues dv WHERE dv.sensorid = 816 AND dv.variableid = 3 AND dv.localdatetime >= DATE '2013-07-25' ORDER BY dv.localdatetime; | Yes - Oracle DATACATALOG validated in Oracle on 2026-04-15. | 3 | soilTemp | Temperature | degC | SELECT v.variableid, v.variablecode, v.variablename, u.unitsabbreviation FROM leo_center.variables v LEFT JOIN leo_center.units u ON v.variableunitsid = u.unitsid WHERE v.variableid = 3;
Soil temperature | T_soil | -3 | 6 | -0.2 | Depth level 2 (20 cm below surface) | Thermal state / transport driver | Subsurface temperature controls gas diffusivity, density, and biological or geochemical source-sink rates. | LEO Center | LEO-Center-Inventory.xlsx | MPS-2 | 675 | LEO-C_6_-3_2_MPS-2 | leo_center.datavalues | dv.sensorid = 675 AND dv.variableid = 3 | LOCALDATETIME | DATAVALUE | degC | degC | identity (keep physical units in SQL; convert later in Python) | Hill slope center | Subsurface point at x=-3.0, y=6.0, depth=20 cm. | Core thermal state measurement for coupling heat and moisture to subsurface gas transport. | 2013-07-25 | 2018-08-13 | Oracle DATACATALOG validated in Oracle on 2026-04-15. Inventory window: 2013-09-11 to present. | SELECT dv.localdatetime, dv.datavalue FROM leo_center.datavalues dv WHERE dv.sensorid = 675 AND dv.variableid = 3 AND dv.localdatetime >= DATE '2013-07-25' ORDER BY dv.localdatetime; | Yes - Oracle DATACATALOG validated in Oracle on 2026-04-15. | 3 | soilTemp | Temperature | degC | SELECT v.variableid, v.variablecode, v.variablename, u.unitsabbreviation FROM leo_center.variables v LEFT JOIN leo_center.units u ON v.variableunitsid = u.unitsid WHERE v.variableid = 3;
Soil temperature | T_soil | -3 | 6 | -0.05 | Depth level 1 (5 cm below surface) | Thermal state / transport driver | Subsurface temperature controls gas diffusivity, density, and biological or geochemical source-sink rates. | LEO Center | LEO-Center-Inventory.xlsx | MPS-2 | 521 | LEO-C_6_-3_1_MPS-2 | leo_center.datavalues | dv.sensorid = 521 AND dv.variableid = 3 | LOCALDATETIME | DATAVALUE | degC | degC | identity (keep physical units in SQL; convert later in Python) | Hill slope center | Subsurface point at x=-3.0, y=6.0, depth=5 cm. | Core thermal state measurement for coupling heat and moisture to subsurface gas transport. | 2013-07-25 | 2018-08-13 | Oracle DATACATALOG validated in Oracle on 2026-04-15. Inventory window: 2013-09-11 to 2017-11-08. | SELECT dv.localdatetime, dv.datavalue FROM leo_center.datavalues dv WHERE dv.sensorid = 521 AND dv.variableid = 3 AND dv.localdatetime >= DATE '2013-07-25' ORDER BY dv.localdatetime; | Yes - Oracle DATACATALOG validated in Oracle on 2026-04-15. | 3 | soilTemp | Temperature | degC | SELECT v.variableid, v.variablecode, v.variablename, u.unitsabbreviation FROM leo_center.variables v LEFT JOIN leo_center.units u ON v.variableunitsid = u.unitsid WHERE v.variableid = 3;
Soil temperature | T_soil | -2 | 6 | -0.85 | Depth level 5 (85 cm below surface) | Thermal state / transport driver | Subsurface temperature controls gas diffusivity, density, and biological or geochemical source-sink rates. | LEO Center | LEO-Center-Inventory.xlsx | MPS-2 | 966 | LEO-C_6_-2_5_MPS-2 | leo_center.datavalues | dv.sensorid = 966 AND dv.variableid = 3 | LOCALDATETIME | DATAVALUE | degC | degC | identity (keep physical units in SQL; convert later in Python) | Hill slope center | Subsurface point at x=-2.0, y=6.0, depth=85 cm. | Core thermal state measurement for coupling heat and moisture to subsurface gas transport. | 2013-07-25 | 2018-08-13 | Oracle DATACATALOG validated in Oracle on 2026-04-15. Inventory window: 2013-09-11 to present. | SELECT dv.localdatetime, dv.datavalue FROM leo_center.datavalues dv WHERE dv.sensorid = 966 AND dv.variableid = 3 AND dv.localdatetime >= DATE '2013-07-25' ORDER BY dv.localdatetime; | Yes - Oracle DATACATALOG validated in Oracle on 2026-04-15. | 3 | soilTemp | Temperature | degC | SELECT v.variableid, v.variablecode, v.variablename, u.unitsabbreviation FROM leo_center.variables v LEFT JOIN leo_center.units u ON v.variableunitsid = u.unitsid WHERE v.variableid = 3;
Soil temperature | T_soil | -2 | 6 | -0.5 | Depth level 4 (50 cm below surface) | Thermal state / transport driver | Subsurface temperature controls gas diffusivity, density, and biological or geochemical source-sink rates. | LEO Center | LEO-Center-Inventory.xlsx | MPS-2 | 893 | LEO-C_6_-2_4_MPS-2 | leo_center.datavalues | dv.sensorid = 893 AND dv.variableid = 3 | LOCALDATETIME | DATAVALUE | degC | degC | identity (keep physical units in SQL; convert later in Python) | Hill slope center | Subsurface point at x=-2.0, y=6.0, depth=50 cm. | Core thermal state measurement for coupling heat and moisture to subsurface gas transport. | 2013-07-25 | 2018-08-13 | Oracle DATACATALOG validated in Oracle on 2026-04-15. Inventory window: 2013-09-11 to present. | SELECT dv.localdatetime, dv.datavalue FROM leo_center.datavalues dv WHERE dv.sensorid = 893 AND dv.variableid = 3 AND dv.localdatetime >= DATE '2013-07-25' ORDER BY dv.localdatetime; | Yes - Oracle DATACATALOG validated in Oracle on 2026-04-15. | 3 | soilTemp | Temperature | degC | SELECT v.variableid, v.variablecode, v.variablename, u.unitsabbreviation FROM leo_center.variables v LEFT JOIN leo_center.units u ON v.variableunitsid = u.unitsid WHERE v.variableid = 3;
Soil temperature | T_soil | -2 | 6 | -0.2 | Depth level 2 (20 cm below surface) | Thermal state / transport driver | Subsurface temperature controls gas diffusivity, density, and biological or geochemical source-sink rates. | LEO Center | LEO-Center-Inventory.xlsx | MPS-2 | 676 | LEO-C_6_-2_2_MPS-2 | leo_center.datavalues | dv.sensorid = 676 AND dv.variableid = 3 | LOCALDATETIME | DATAVALUE | degC | degC | identity (keep physical units in SQL; convert later in Python) | Hill slope center | Subsurface point at x=-2.0, y=6.0, depth=20 cm. | Core thermal state measurement for coupling heat and moisture to subsurface gas transport. | 2013-07-25 | 2018-08-13 | Oracle DATACATALOG validated in Oracle on 2026-04-15. Inventory window: 2013-09-11 to 2015-05-05. | SELECT dv.localdatetime, dv.datavalue FROM leo_center.datavalues dv WHERE dv.sensorid = 676 AND dv.variableid = 3 AND dv.localdatetime >= DATE '2013-07-25' ORDER BY dv.localdatetime; | Yes - Oracle DATACATALOG validated in Oracle on 2026-04-15. | 3 | soilTemp | Temperature | degC | SELECT v.variableid, v.variablecode, v.variablename, u.unitsabbreviation FROM leo_center.variables v LEFT JOIN leo_center.units u ON v.variableunitsid = u.unitsid WHERE v.variableid = 3;
Soil temperature | T_soil | -2 | 6 | -0.05 | Depth level 1 (5 cm below surface) | Thermal state / transport driver | Subsurface temperature controls gas diffusivity, density, and biological or geochemical source-sink rates. | LEO Center | LEO-Center-Inventory.xlsx | MPS-2 | 522 | LEO-C_6_-2_1_MPS-2 | leo_center.datavalues | dv.sensorid = 522 AND dv.variableid = 3 | LOCALDATETIME | DATAVALUE | degC | degC | identity (keep physical units in SQL; convert later in Python) | Hill slope center | Subsurface point at x=-2.0, y=6.0, depth=5 cm. | Core thermal state measurement for coupling heat and moisture to subsurface gas transport. | 2013-07-25 | 2018-08-13 | Oracle DATACATALOG validated in Oracle on 2026-04-15. Inventory window: 2013-09-11 to 2019-04-19. | SELECT dv.localdatetime, dv.datavalue FROM leo_center.datavalues dv WHERE dv.sensorid = 522 AND dv.variableid = 3 AND dv.localdatetime >= DATE '2013-07-25' ORDER BY dv.localdatetime; | Yes - Oracle DATACATALOG validated in Oracle on 2026-04-15. | 3 | soilTemp | Temperature | degC | SELECT v.variableid, v.variablecode, v.variablename, u.unitsabbreviation FROM leo_center.variables v LEFT JOIN leo_center.units u ON v.variableunitsid = u.unitsid WHERE v.variableid = 3;
Soil temperature | T_soil | -1 | 6 | -0.35 | Depth level 3 (35 cm below surface) | Thermal state / transport driver | Subsurface temperature controls gas diffusivity, density, and biological or geochemical source-sink rates. | LEO Center | LEO-Center-Inventory.xlsx | MPS-2 | 817 | LEO-C_6_-1_3_MPS-2 | leo_center.datavalues | dv.sensorid = 817 AND dv.variableid = 3 | LOCALDATETIME | DATAVALUE | degC | degC | identity (keep physical units in SQL; convert later in Python) | Hill slope center | Subsurface point at x=-1.0, y=6.0, depth=35 cm. | Core thermal state measurement for coupling heat and moisture to subsurface gas transport. | 2013-07-25 | 2018-08-13 | Oracle DATACATALOG validated in Oracle on 2026-04-15. Inventory window: 2013-09-11 to present. | SELECT dv.localdatetime, dv.datavalue FROM leo_center.datavalues dv WHERE dv.sensorid = 817 AND dv.variableid = 3 AND dv.localdatetime >= DATE '2013-07-25' ORDER BY dv.localdatetime; | Yes - Oracle DATACATALOG validated in Oracle on 2026-04-15. | 3 | soilTemp | Temperature | degC | SELECT v.variableid, v.variablecode, v.variablename, u.unitsabbreviation FROM leo_center.variables v LEFT JOIN leo_center.units u ON v.variableunitsid = u.unitsid WHERE v.variableid = 3;
Soil temperature | T_soil | -1 | 6 | -0.2 | Depth level 2 (20 cm below surface) | Thermal state / transport driver | Subsurface temperature controls gas diffusivity, density, and biological or geochemical source-sink rates. | LEO Center | LEO-Center-Inventory.xlsx | MPS-2 | 677 | LEO-C_6_-1_2_MPS-2 | leo_center.datavalues | dv.sensorid = 677 AND dv.variableid = 3 | LOCALDATETIME | DATAVALUE | degC | degC | identity (keep physical units in SQL; convert later in Python) | Hill slope center | Subsurface point at x=-1.0, y=6.0, depth=20 cm. | Core thermal state measurement for coupling heat and moisture to subsurface gas transport. | 2013-07-25 | 2018-08-13 | Oracle DATACATALOG validated in Oracle on 2026-04-15. Inventory window: 2013-09-11 to 2020-01-16. | SELECT dv.localdatetime, dv.datavalue FROM leo_center.datavalues dv WHERE dv.sensorid = 677 AND dv.variableid = 3 AND dv.localdatetime >= DATE '2013-07-25' ORDER BY dv.localdatetime; | Yes - Oracle DATACATALOG validated in Oracle on 2026-04-15. | 3 | soilTemp | Temperature | degC | SELECT v.variableid, v.variablecode, v.variablename, u.unitsabbreviation FROM leo_center.variables v LEFT JOIN leo_center.units u ON v.variableunitsid = u.unitsid WHERE v.variableid = 3;
Soil temperature | T_soil | -1 | 6 | -0.05 | Depth level 1 (5 cm below surface) | Thermal state / transport driver | Subsurface temperature controls gas diffusivity, density, and biological or geochemical source-sink rates. | LEO Center | LEO-Center-Inventory.xlsx | MPS-2 | 523 | LEO-C_6_-1_1_MPS-2 | leo_center.datavalues | dv.sensorid = 523 AND dv.variableid = 3 | LOCALDATETIME | DATAVALUE | degC | degC | identity (keep physical units in SQL; convert later in Python) | Hill slope center | Subsurface point at x=-1.0, y=6.0, depth=5 cm. | Core thermal state measurement for coupling heat and moisture to subsurface gas transport. | 2013-07-25 | 2018-08-13 | Oracle DATACATALOG validated in Oracle on 2026-04-15. Inventory window: 2013-09-11 to 2025-05-28. | SELECT dv.localdatetime, dv.datavalue FROM leo_center.datavalues dv WHERE dv.sensorid = 523 AND dv.variableid = 3 AND dv.localdatetime >= DATE '2013-07-25' ORDER BY dv.localdatetime; | Yes - Oracle DATACATALOG validated in Oracle on 2026-04-15. | 3 | soilTemp | Temperature | degC | SELECT v.variableid, v.variablecode, v.variablename, u.unitsabbreviation FROM leo_center.variables v LEFT JOIN leo_center.units u ON v.variableunitsid = u.unitsid WHERE v.variableid = 3;
Soil temperature | T_soil | 0 | 6 | -0.85 | Depth level 5 (85 cm below surface) | Thermal state / transport driver | Subsurface temperature controls gas diffusivity, density, and biological or geochemical source-sink rates. | LEO Center | LEO-Center-Inventory.xlsx | MPS-2 | 967 | LEO-C_6_0_5_MPS-2 | leo_center.datavalues | dv.sensorid = 967 AND dv.variableid = 3 | LOCALDATETIME | DATAVALUE | degC | degC | identity (keep physical units in SQL; convert later in Python) | Hill slope center | Subsurface point at x=0.0, y=6.0, depth=85 cm. | Core thermal state measurement for coupling heat and moisture to subsurface gas transport. | 2013-07-25 | 2018-08-13 | Oracle DATACATALOG validated in Oracle on 2026-04-15. Inventory window: 2013-09-11 to present. | SELECT dv.localdatetime, dv.datavalue FROM leo_center.datavalues dv WHERE dv.sensorid = 967 AND dv.variableid = 3 AND dv.localdatetime >= DATE '2013-07-25' ORDER BY dv.localdatetime; | Yes - Oracle DATACATALOG validated in Oracle on 2026-04-15. | 3 | soilTemp | Temperature | degC | SELECT v.variableid, v.variablecode, v.variablename, u.unitsabbreviation FROM leo_center.variables v LEFT JOIN leo_center.units u ON v.variableunitsid = u.unitsid WHERE v.variableid = 3;
Soil temperature | T_soil | 0 | 6 | -0.5 | Depth level 4 (50 cm below surface) | Thermal state / transport driver | Subsurface temperature controls gas diffusivity, density, and biological or geochemical source-sink rates. | LEO Center | LEO-Center-Inventory.xlsx | MPS-2 | 894 | LEO-C_6_0_4_MPS-2 | leo_center.datavalues | dv.sensorid = 894 AND dv.variableid = 3 | LOCALDATETIME | DATAVALUE | degC | degC | identity (keep physical units in SQL; convert later in Python) | Hill slope center | Subsurface point at x=0.0, y=6.0, depth=50 cm. | Core thermal state measurement for coupling heat and moisture to subsurface gas transport. | 2013-07-25 | 2018-08-13 | Oracle DATACATALOG validated in Oracle on 2026-04-15. Inventory window: 2013-09-11 to present. | SELECT dv.localdatetime, dv.datavalue FROM leo_center.datavalues dv WHERE dv.sensorid = 894 AND dv.variableid = 3 AND dv.localdatetime >= DATE '2013-07-25' ORDER BY dv.localdatetime; | Yes - Oracle DATACATALOG validated in Oracle on 2026-04-15. | 3 | soilTemp | Temperature | degC | SELECT v.variableid, v.variablecode, v.variablename, u.unitsabbreviation FROM leo_center.variables v LEFT JOIN leo_center.units u ON v.variableunitsid = u.unitsid WHERE v.variableid = 3;
Soil temperature | T_soil | 0 | 6 | -0.2 | Depth level 2 (20 cm below surface) | Thermal state / transport driver | Subsurface temperature controls gas diffusivity, density, and biological or geochemical source-sink rates. | LEO Center | LEO-Center-Inventory.xlsx | MPS-2 | 678 | LEO-C_6_0_2_MPS-2 | leo_center.datavalues | dv.sensorid = 678 AND dv.variableid = 3 | LOCALDATETIME | DATAVALUE | degC | degC | identity (keep physical units in SQL; convert later in Python) | Hill slope center | Subsurface point at x=0.0, y=6.0, depth=20 cm. | Core thermal state measurement for coupling heat and moisture to subsurface gas transport. | 2013-07-25 | 2018-08-13 | Oracle DATACATALOG validated in Oracle on 2026-04-15. Inventory window: 2013-09-11 to present. | SELECT dv.localdatetime, dv.datavalue FROM leo_center.datavalues dv WHERE dv.sensorid = 678 AND dv.variableid = 3 AND dv.localdatetime >= DATE '2013-07-25' ORDER BY dv.localdatetime; | Yes - Oracle DATACATALOG validated in Oracle on 2026-04-15. | 3 | soilTemp | Temperature | degC | SELECT v.variableid, v.variablecode, v.variablename, u.unitsabbreviation FROM leo_center.variables v LEFT JOIN leo_center.units u ON v.variableunitsid = u.unitsid WHERE v.variableid = 3;
Soil temperature | T_soil | 0 | 6 | -0.05 | Depth level 1 (5 cm below surface) | Thermal state / transport driver | Subsurface temperature controls gas diffusivity, density, and biological or geochemical source-sink rates. | LEO Center | LEO-Center-Inventory.xlsx | MPS-2 | 524 | LEO-C_6_0_1_MPS-2 | leo_center.datavalues | dv.sensorid = 524 AND dv.variableid = 3 | LOCALDATETIME | DATAVALUE | degC | degC | identity (keep physical units in SQL; convert later in Python) | Hill slope center | Subsurface point at x=0.0, y=6.0, depth=5 cm. | Core thermal state measurement for coupling heat and moisture to subsurface gas transport. | 2013-07-25 | 2018-08-13 | Oracle DATACATALOG validated in Oracle on 2026-04-15. Inventory window: 2013-09-11 to present. | SELECT dv.localdatetime, dv.datavalue FROM leo_center.datavalues dv WHERE dv.sensorid = 524 AND dv.variableid = 3 AND dv.localdatetime >= DATE '2013-07-25' ORDER BY dv.localdatetime; | Yes - Oracle DATACATALOG validated in Oracle on 2026-04-15. | 3 | soilTemp | Temperature | degC | SELECT v.variableid, v.variablecode, v.variablename, u.unitsabbreviation FROM leo_center.variables v LEFT JOIN leo_center.units u ON v.variableunitsid = u.unitsid WHERE v.variableid = 3;
Soil temperature | T_soil | 1 | 6 | -0.35 | Depth level 3 (35 cm below surface) | Thermal state / transport driver | Subsurface temperature controls gas diffusivity, density, and biological or geochemical source-sink rates. | LEO Center | LEO-Center-Inventory.xlsx | MPS-2 | 818 | LEO-C_6_1_3_MPS-2 | leo_center.datavalues | dv.sensorid = 818 AND dv.variableid = 3 | LOCALDATETIME | DATAVALUE | degC | degC | identity (keep physical units in SQL; convert later in Python) | Hill slope center | Subsurface point at x=1.0, y=6.0, depth=35 cm. | Core thermal state measurement for coupling heat and moisture to subsurface gas transport. | 2013-07-25 | 2018-08-13 | Oracle DATACATALOG validated in Oracle on 2026-04-15. Inventory window: 2013-09-11 to present. | SELECT dv.localdatetime, dv.datavalue FROM leo_center.datavalues dv WHERE dv.sensorid = 818 AND dv.variableid = 3 AND dv.localdatetime >= DATE '2013-07-25' ORDER BY dv.localdatetime; | Yes - Oracle DATACATALOG validated in Oracle on 2026-04-15. | 3 | soilTemp | Temperature | degC | SELECT v.variableid, v.variablecode, v.variablename, u.unitsabbreviation FROM leo_center.variables v LEFT JOIN leo_center.units u ON v.variableunitsid = u.unitsid WHERE v.variableid = 3;
Soil temperature | T_soil | 1 | 6 | -0.2 | Depth level 2 (20 cm below surface) | Thermal state / transport driver | Subsurface temperature controls gas diffusivity, density, and biological or geochemical source-sink rates. | LEO Center | LEO-Center-Inventory.xlsx | MPS-2 | 679 | LEO-C_6_1_2_MPS-2 | leo_center.datavalues | dv.sensorid = 679 AND dv.variableid = 3 | LOCALDATETIME | DATAVALUE | degC | degC | identity (keep physical units in SQL; convert later in Python) | Hill slope center | Subsurface point at x=1.0, y=6.0, depth=20 cm. | Core thermal state measurement for coupling heat and moisture to subsurface gas transport. | 2013-07-25 | 2018-08-13 | Oracle DATACATALOG validated in Oracle on 2026-04-15. Inventory window: 2013-09-11 to present. | SELECT dv.localdatetime, dv.datavalue FROM leo_center.datavalues dv WHERE dv.sensorid = 679 AND dv.variableid = 3 AND dv.localdatetime >= DATE '2013-07-25' ORDER BY dv.localdatetime; | Yes - Oracle DATACATALOG validated in Oracle on 2026-04-15. | 3 | soilTemp | Temperature | degC | SELECT v.variableid, v.variablecode, v.variablename, u.unitsabbreviation FROM leo_center.variables v LEFT JOIN leo_center.units u ON v.variableunitsid = u.unitsid WHERE v.variableid = 3;
Soil temperature | T_soil | 1 | 6 | -0.05 | Depth level 1 (5 cm below surface) | Thermal state / transport driver | Subsurface temperature controls gas diffusivity, density, and biological or geochemical source-sink rates. | LEO Center | LEO-Center-Inventory.xlsx | MPS-2 | 525 | LEO-C_6_1_1_MPS-2 | leo_center.datavalues | dv.sensorid = 525 AND dv.variableid = 3 | LOCALDATETIME | DATAVALUE | degC | degC | identity (keep physical units in SQL; convert later in Python) | Hill slope center | Subsurface point at x=1.0, y=6.0, depth=5 cm. | Core thermal state measurement for coupling heat and moisture to subsurface gas transport. | 2013-07-25 | 2018-08-13 | Oracle DATACATALOG validated in Oracle on 2026-04-15. Inventory window: 2013-09-11 to 2018-08-15. | SELECT dv.localdatetime, dv.datavalue FROM leo_center.datavalues dv WHERE dv.sensorid = 525 AND dv.variableid = 3 AND dv.localdatetime >= DATE '2013-07-25' ORDER BY dv.localdatetime; | Yes - Oracle DATACATALOG validated in Oracle on 2026-04-15. | 3 | soilTemp | Temperature | degC | SELECT v.variableid, v.variablecode, v.variablename, u.unitsabbreviation FROM leo_center.variables v LEFT JOIN leo_center.units u ON v.variableunitsid = u.unitsid WHERE v.variableid = 3;
Soil temperature | T_soil | 2 | 6 | -0.85 | Depth level 5 (85 cm below surface) | Thermal state / transport driver | Subsurface temperature controls gas diffusivity, density, and biological or geochemical source-sink rates. | LEO Center | LEO-Center-Inventory.xlsx | MPS-2 | 968 | LEO-C_6_2_5_MPS-2 | leo_center.datavalues | dv.sensorid = 968 AND dv.variableid = 3 | LOCALDATETIME | DATAVALUE | degC | degC | identity (keep physical units in SQL; convert later in Python) | Hill slope center | Subsurface point at x=2.0, y=6.0, depth=85 cm. | Core thermal state measurement for coupling heat and moisture to subsurface gas transport. | 2013-07-25 | 2018-08-13 | Oracle DATACATALOG validated in Oracle on 2026-04-15. Inventory window: 2013-09-11 to present. | SELECT dv.localdatetime, dv.datavalue FROM leo_center.datavalues dv WHERE dv.sensorid = 968 AND dv.variableid = 3 AND dv.localdatetime >= DATE '2013-07-25' ORDER BY dv.localdatetime; | Yes - Oracle DATACATALOG validated in Oracle on 2026-04-15. | 3 | soilTemp | Temperature | degC | SELECT v.variableid, v.variablecode, v.variablename, u.unitsabbreviation FROM leo_center.variables v LEFT JOIN leo_center.units u ON v.variableunitsid = u.unitsid WHERE v.variableid = 3;
Soil temperature | T_soil | 2 | 6 | -0.5 | Depth level 4 (50 cm below surface) | Thermal state / transport driver | Subsurface temperature controls gas diffusivity, density, and biological or geochemical source-sink rates. | LEO Center | LEO-Center-Inventory.xlsx | MPS-2 | 895 | LEO-C_6_2_4_MPS-2 | leo_center.datavalues | dv.sensorid = 895 AND dv.variableid = 3 | LOCALDATETIME | DATAVALUE | degC | degC | identity (keep physical units in SQL; convert later in Python) | Hill slope center | Subsurface point at x=2.0, y=6.0, depth=50 cm. | Core thermal state measurement for coupling heat and moisture to subsurface gas transport. | 2013-07-25 | 2018-08-13 | Oracle DATACATALOG validated in Oracle on 2026-04-15. Inventory window: 2013-09-11 to present. | SELECT dv.localdatetime, dv.datavalue FROM leo_center.datavalues dv WHERE dv.sensorid = 895 AND dv.variableid = 3 AND dv.localdatetime >= DATE '2013-07-25' ORDER BY dv.localdatetime; | Yes - Oracle DATACATALOG validated in Oracle on 2026-04-15. | 3 | soilTemp | Temperature | degC | SELECT v.variableid, v.variablecode, v.variablename, u.unitsabbreviation FROM leo_center.variables v LEFT JOIN leo_center.units u ON v.variableunitsid = u.unitsid WHERE v.variableid = 3;
Soil temperature | T_soil | 2 | 6 | -0.2 | Depth level 2 (20 cm below surface) | Thermal state / transport driver | Subsurface temperature controls gas diffusivity, density, and biological or geochemical source-sink rates. | LEO Center | LEO-Center-Inventory.xlsx | MPS-2 | 680 | LEO-C_6_2_2_MPS-2 | leo_center.datavalues | dv.sensorid = 680 AND dv.variableid = 3 | LOCALDATETIME | DATAVALUE | degC | degC | identity (keep physical units in SQL; convert later in Python) | Hill slope center | Subsurface point at x=2.0, y=6.0, depth=20 cm. | Core thermal state measurement for coupling heat and moisture to subsurface gas transport. | 2013-07-25 | 2018-08-13 | Oracle DATACATALOG validated in Oracle on 2026-04-15. Inventory window: 2013-09-11 to present. | SELECT dv.localdatetime, dv.datavalue FROM leo_center.datavalues dv WHERE dv.sensorid = 680 AND dv.variableid = 3 AND dv.localdatetime >= DATE '2013-07-25' ORDER BY dv.localdatetime; | Yes - Oracle DATACATALOG validated in Oracle on 2026-04-15. | 3 | soilTemp | Temperature | degC | SELECT v.variableid, v.variablecode, v.variablename, u.unitsabbreviation FROM leo_center.variables v LEFT JOIN leo_center.units u ON v.variableunitsid = u.unitsid WHERE v.variableid = 3;
Soil temperature | T_soil | 2 | 6 | -0.05 | Depth level 1 (5 cm below surface) | Thermal state / transport driver | Subsurface temperature controls gas diffusivity, density, and biological or geochemical source-sink rates. | LEO Center | LEO-Center-Inventory.xlsx | MPS-2 | 526 | LEO-C_6_2_1_MPS-2 | leo_center.datavalues | dv.sensorid = 526 AND dv.variableid = 3 | LOCALDATETIME | DATAVALUE | degC | degC | identity (keep physical units in SQL; convert later in Python) | Hill slope center | Subsurface point at x=2.0, y=6.0, depth=5 cm. | Core thermal state measurement for coupling heat and moisture to subsurface gas transport. | 2013-07-25 | 2018-08-13 | Oracle DATACATALOG validated in Oracle on 2026-04-15. Inventory window: 2013-09-11 to 2018-06-28. | SELECT dv.localdatetime, dv.datavalue FROM leo_center.datavalues dv WHERE dv.sensorid = 526 AND dv.variableid = 3 AND dv.localdatetime >= DATE '2013-07-25' ORDER BY dv.localdatetime; | Yes - Oracle DATACATALOG validated in Oracle on 2026-04-15. | 3 | soilTemp | Temperature | degC | SELECT v.variableid, v.variablecode, v.variablename, u.unitsabbreviation FROM leo_center.variables v LEFT JOIN leo_center.units u ON v.variableunitsid = u.unitsid WHERE v.variableid = 3;
Soil temperature | T_soil | 3 | 6 | -0.35 | Depth level 3 (35 cm below surface) | Thermal state / transport driver | Subsurface temperature controls gas diffusivity, density, and biological or geochemical source-sink rates. | LEO Center | LEO-Center-Inventory.xlsx | MPS-2 | 819 | LEO-C_6_3_3_MPS-2 | leo_center.datavalues | dv.sensorid = 819 AND dv.variableid = 3 | LOCALDATETIME | DATAVALUE | degC | degC | identity (keep physical units in SQL; convert later in Python) | Hill slope center | Subsurface point at x=3.0, y=6.0, depth=35 cm. | Core thermal state measurement for coupling heat and moisture to subsurface gas transport. | 2013-07-25 | 2018-08-13 | Oracle DATACATALOG validated in Oracle on 2026-04-15. Inventory window: 2013-09-11 to present. | SELECT dv.localdatetime, dv.datavalue FROM leo_center.datavalues dv WHERE dv.sensorid = 819 AND dv.variableid = 3 AND dv.localdatetime >= DATE '2013-07-25' ORDER BY dv.localdatetime; | Yes - Oracle DATACATALOG validated in Oracle on 2026-04-15. | 3 | soilTemp | Temperature | degC | SELECT v.variableid, v.variablecode, v.variablename, u.unitsabbreviation FROM leo_center.variables v LEFT JOIN leo_center.units u ON v.variableunitsid = u.unitsid WHERE v.variableid = 3;
Soil temperature | T_soil | 3 | 6 | -0.2 | Depth level 2 (20 cm below surface) | Thermal state / transport driver | Subsurface temperature controls gas diffusivity, density, and biological or geochemical source-sink rates. | LEO Center | LEO-Center-Inventory.xlsx | MPS-2 | 681 | LEO-C_6_3_2_MPS-2 | leo_center.datavalues | dv.sensorid = 681 AND dv.variableid = 3 | LOCALDATETIME | DATAVALUE | degC | degC | identity (keep physical units in SQL; convert later in Python) | Hill slope center | Subsurface point at x=3.0, y=6.0, depth=20 cm. | Core thermal state measurement for coupling heat and moisture to subsurface gas transport. | 2013-07-25 | 2018-08-13 | Oracle DATACATALOG validated in Oracle on 2026-04-15. Inventory window: 2013-09-11 to present. | SELECT dv.localdatetime, dv.datavalue FROM leo_center.datavalues dv WHERE dv.sensorid = 681 AND dv.variableid = 3 AND dv.localdatetime >= DATE '2013-07-25' ORDER BY dv.localdatetime; | Yes - Oracle DATACATALOG validated in Oracle on 2026-04-15. | 3 | soilTemp | Temperature | degC | SELECT v.variableid, v.variablecode, v.variablename, u.unitsabbreviation FROM leo_center.variables v LEFT JOIN leo_center.units u ON v.variableunitsid = u.unitsid WHERE v.variableid = 3;
Soil temperature | T_soil | 3 | 6 | -0.05 | Depth level 1 (5 cm below surface) | Thermal state / transport driver | Subsurface temperature controls gas diffusivity, density, and biological or geochemical source-sink rates. | LEO Center | LEO-Center-Inventory.xlsx | MPS-2 | 527 | LEO-C_6_3_1_MPS-2 | leo_center.datavalues | dv.sensorid = 527 AND dv.variableid = 3 | LOCALDATETIME | DATAVALUE | degC | degC | identity (keep physical units in SQL; convert later in Python) | Hill slope center | Subsurface point at x=3.0, y=6.0, depth=5 cm. | Core thermal state measurement for coupling heat and moisture to subsurface gas transport. | 2013-07-25 | 2018-08-13 | Oracle DATACATALOG validated in Oracle on 2026-04-15. Inventory window: 2013-09-11 to 2018-08-15. | SELECT dv.localdatetime, dv.datavalue FROM leo_center.datavalues dv WHERE dv.sensorid = 527 AND dv.variableid = 3 AND dv.localdatetime >= DATE '2013-07-25' ORDER BY dv.localdatetime; | Yes - Oracle DATACATALOG validated in Oracle on 2026-04-15. | 3 | soilTemp | Temperature | degC | SELECT v.variableid, v.variablecode, v.variablename, u.unitsabbreviation FROM leo_center.variables v LEFT JOIN leo_center.units u ON v.variableunitsid = u.unitsid WHERE v.variableid = 3;
Soil temperature | T_soil | 4 | 6 | -0.85 | Depth level 5 (85 cm below surface) | Thermal state / transport driver | Subsurface temperature controls gas diffusivity, density, and biological or geochemical source-sink rates. | LEO Center | LEO-Center-Inventory.xlsx | MPS-2 | 969 | LEO-C_6_4_5_MPS-2 | leo_center.datavalues | dv.sensorid = 969 AND dv.variableid = 3 | LOCALDATETIME | DATAVALUE | degC | degC | identity (keep physical units in SQL; convert later in Python) | Hill slope center | Subsurface point at x=4.0, y=6.0, depth=85 cm. | Core thermal state measurement for coupling heat and moisture to subsurface gas transport. | 2013-07-25 | 2018-08-13 | Oracle DATACATALOG validated in Oracle on 2026-04-15. Inventory window: 2013-09-11 to present. | SELECT dv.localdatetime, dv.datavalue FROM leo_center.datavalues dv WHERE dv.sensorid = 969 AND dv.variableid = 3 AND dv.localdatetime >= DATE '2013-07-25' ORDER BY dv.localdatetime; | Yes - Oracle DATACATALOG validated in Oracle on 2026-04-15. | 3 | soilTemp | Temperature | degC | SELECT v.variableid, v.variablecode, v.variablename, u.unitsabbreviation FROM leo_center.variables v LEFT JOIN leo_center.units u ON v.variableunitsid = u.unitsid WHERE v.variableid = 3;
Soil temperature | T_soil | 4 | 6 | -0.5 | Depth level 4 (50 cm below surface) | Thermal state / transport driver | Subsurface temperature controls gas diffusivity, density, and biological or geochemical source-sink rates. | LEO Center | LEO-Center-Inventory.xlsx | MPS-2 | 896 | LEO-C_6_4_4_MPS-2 | leo_center.datavalues | dv.sensorid = 896 AND dv.variableid = 3 | LOCALDATETIME | DATAVALUE | degC | degC | identity (keep physical units in SQL; convert later in Python) | Hill slope center | Subsurface point at x=4.0, y=6.0, depth=50 cm. | Core thermal state measurement for coupling heat and moisture to subsurface gas transport. | 2013-07-25 | 2018-08-13 | Oracle DATACATALOG validated in Oracle on 2026-04-15. Inventory window: 2013-09-11 to present. | SELECT dv.localdatetime, dv.datavalue FROM leo_center.datavalues dv WHERE dv.sensorid = 896 AND dv.variableid = 3 AND dv.localdatetime >= DATE '2013-07-25' ORDER BY dv.localdatetime; | Yes - Oracle DATACATALOG validated in Oracle on 2026-04-15. | 3 | soilTemp | Temperature | degC | SELECT v.variableid, v.variablecode, v.variablename, u.unitsabbreviation FROM leo_center.variables v LEFT JOIN leo_center.units u ON v.variableunitsid = u.unitsid WHERE v.variableid = 3;
Soil temperature | T_soil | 4 | 6 | -0.2 | Depth level 2 (20 cm below surface) | Thermal state / transport driver | Subsurface temperature controls gas diffusivity, density, and biological or geochemical source-sink rates. | LEO Center | LEO-Center-Inventory.xlsx | MPS-2 | 682 | LEO-C_6_4_2_MPS-2 | leo_center.datavalues | dv.sensorid = 682 AND dv.variableid = 3 | LOCALDATETIME | DATAVALUE | degC | degC | identity (keep physical units in SQL; convert later in Python) | Hill slope center | Subsurface point at x=4.0, y=6.0, depth=20 cm. | Core thermal state measurement for coupling heat and moisture to subsurface gas transport. | 2013-07-25 | 2018-08-13 | Oracle DATACATALOG validated in Oracle on 2026-04-15. Inventory window: 2013-09-11 to present. | SELECT dv.localdatetime, dv.datavalue FROM leo_center.datavalues dv WHERE dv.sensorid = 682 AND dv.variableid = 3 AND dv.localdatetime >= DATE '2013-07-25' ORDER BY dv.localdatetime; | Yes - Oracle DATACATALOG validated in Oracle on 2026-04-15. | 3 | soilTemp | Temperature | degC | SELECT v.variableid, v.variablecode, v.variablename, u.unitsabbreviation FROM leo_center.variables v LEFT JOIN leo_center.units u ON v.variableunitsid = u.unitsid WHERE v.variableid = 3;
Soil temperature | T_soil | 4 | 6 | -0.05 | Depth level 1 (5 cm below surface) | Thermal state / transport driver | Subsurface temperature controls gas diffusivity, density, and biological or geochemical source-sink rates. | LEO Center | LEO-Center-Inventory.xlsx | MPS-2 | 528 | LEO-C_6_4_1_MPS-2 | leo_center.datavalues | dv.sensorid = 528 AND dv.variableid = 3 | LOCALDATETIME | DATAVALUE | degC | degC | identity (keep physical units in SQL; convert later in Python) | Hill slope center | Subsurface point at x=4.0, y=6.0, depth=5 cm. | Core thermal state measurement for coupling heat and moisture to subsurface gas transport. | 2013-07-25 | 2018-08-13 | Oracle DATACATALOG validated in Oracle on 2026-04-15. Inventory window: 2013-09-11 to present. | SELECT dv.localdatetime, dv.datavalue FROM leo_center.datavalues dv WHERE dv.sensorid = 528 AND dv.variableid = 3 AND dv.localdatetime >= DATE '2013-07-25' ORDER BY dv.localdatetime; | Yes - Oracle DATACATALOG validated in Oracle on 2026-04-15. | 3 | soilTemp | Temperature | degC | SELECT v.variableid, v.variablecode, v.variablename, u.unitsabbreviation FROM leo_center.variables v LEFT JOIN leo_center.units u ON v.variableunitsid = u.unitsid WHERE v.variableid = 3;
Soil temperature | T_soil | 5 | 6 | -0.35 | Depth level 3 (35 cm below surface) | Thermal state / transport driver | Subsurface temperature controls gas diffusivity, density, and biological or geochemical source-sink rates. | LEO Center | LEO-Center-Inventory.xlsx | MPS-2 | 820 | LEO-C_6_5_3_MPS-2 | leo_center.datavalues | dv.sensorid = 820 AND dv.variableid = 3 | LOCALDATETIME | DATAVALUE | degC | degC | identity (keep physical units in SQL; convert later in Python) | Hill slope center | Subsurface point at x=5.0, y=6.0, depth=35 cm. | Core thermal state measurement for coupling heat and moisture to subsurface gas transport. | 2013-07-25 | 2018-08-13 | Oracle DATACATALOG validated in Oracle on 2026-04-15. Inventory window: 2013-09-11 to 2025-03-19. | SELECT dv.localdatetime, dv.datavalue FROM leo_center.datavalues dv WHERE dv.sensorid = 820 AND dv.variableid = 3 AND dv.localdatetime >= DATE '2013-07-25' ORDER BY dv.localdatetime; | Yes - Oracle DATACATALOG validated in Oracle on 2026-04-15. | 3 | soilTemp | Temperature | degC | SELECT v.variableid, v.variablecode, v.variablename, u.unitsabbreviation FROM leo_center.variables v LEFT JOIN leo_center.units u ON v.variableunitsid = u.unitsid WHERE v.variableid = 3;
Soil temperature | T_soil | 5 | 6 | -0.2 | Depth level 2 (20 cm below surface) | Thermal state / transport driver | Subsurface temperature controls gas diffusivity, density, and biological or geochemical source-sink rates. | LEO Center | LEO-Center-Inventory.xlsx | MPS-2 | 683 | LEO-C_6_5_2_MPS-2 | leo_center.datavalues | dv.sensorid = 683 AND dv.variableid = 3 | LOCALDATETIME | DATAVALUE | degC | degC | identity (keep physical units in SQL; convert later in Python) | Hill slope center | Subsurface point at x=5.0, y=6.0, depth=20 cm. | Core thermal state measurement for coupling heat and moisture to subsurface gas transport. | 2013-07-25 | 2018-08-13 | Oracle DATACATALOG validated in Oracle on 2026-04-15. Inventory window: 2013-09-11 to present. | SELECT dv.localdatetime, dv.datavalue FROM leo_center.datavalues dv WHERE dv.sensorid = 683 AND dv.variableid = 3 AND dv.localdatetime >= DATE '2013-07-25' ORDER BY dv.localdatetime; | Yes - Oracle DATACATALOG validated in Oracle on 2026-04-15. | 3 | soilTemp | Temperature | degC | SELECT v.variableid, v.variablecode, v.variablename, u.unitsabbreviation FROM leo_center.variables v LEFT JOIN leo_center.units u ON v.variableunitsid = u.unitsid WHERE v.variableid = 3;
Soil temperature | T_soil | 5 | 6 | -0.05 | Depth level 1 (5 cm below surface) | Thermal state / transport driver | Subsurface temperature controls gas diffusivity, density, and biological or geochemical source-sink rates. | LEO Center | LEO-Center-Inventory.xlsx | MPS-2 | 529 | LEO-C_6_5_1_MPS-2 | leo_center.datavalues | dv.sensorid = 529 AND dv.variableid = 3 | LOCALDATETIME | DATAVALUE | degC | degC | identity (keep physical units in SQL; convert later in Python) | Hill slope center | Subsurface point at x=5.0, y=6.0, depth=5 cm. | Core thermal state measurement for coupling heat and moisture to subsurface gas transport. | 2013-07-25 | 2018-08-13 | Oracle DATACATALOG validated in Oracle on 2026-04-15. Inventory window: 2013-09-11 to 2024-06-25. | SELECT dv.localdatetime, dv.datavalue FROM leo_center.datavalues dv WHERE dv.sensorid = 529 AND dv.variableid = 3 AND dv.localdatetime >= DATE '2013-07-25' ORDER BY dv.localdatetime; | Yes - Oracle DATACATALOG validated in Oracle on 2026-04-15. | 3 | soilTemp | Temperature | degC | SELECT v.variableid, v.variablecode, v.variablename, u.unitsabbreviation FROM leo_center.variables v LEFT JOIN leo_center.units u ON v.variableunitsid = u.unitsid WHERE v.variableid = 3;
Soil temperature | T_soil | -5 | 8 | -0.5 | Depth level 4 (50 cm below surface) | Thermal state / transport driver | Subsurface temperature controls gas diffusivity, density, and biological or geochemical source-sink rates. | LEO Center | LEO-Center-Inventory.xlsx | MPS-2 | 897 | LEO-C_8_-5_4_MPS-2 | leo_center.datavalues | dv.sensorid = 897 AND dv.variableid = 3 | LOCALDATETIME | DATAVALUE | degC | degC | identity (keep physical units in SQL; convert later in Python) | Hill slope center | Subsurface point at x=-5.0, y=8.0, depth=50 cm. | Core thermal state measurement for coupling heat and moisture to subsurface gas transport. | 2013-07-25 | 2018-08-13 | Oracle DATACATALOG validated in Oracle on 2026-04-15. Inventory window: 2013-09-11 to present. | SELECT dv.localdatetime, dv.datavalue FROM leo_center.datavalues dv WHERE dv.sensorid = 897 AND dv.variableid = 3 AND dv.localdatetime >= DATE '2013-07-25' ORDER BY dv.localdatetime; | Yes - Oracle DATACATALOG validated in Oracle on 2026-04-15. | 3 | soilTemp | Temperature | degC | SELECT v.variableid, v.variablecode, v.variablename, u.unitsabbreviation FROM leo_center.variables v LEFT JOIN leo_center.units u ON v.variableunitsid = u.unitsid WHERE v.variableid = 3;
Soil temperature | T_soil | -5 | 8 | -0.2 | Depth level 2 (20 cm below surface) | Thermal state / transport driver | Subsurface temperature controls gas diffusivity, density, and biological or geochemical source-sink rates. | LEO Center | LEO-Center-Inventory.xlsx | MPS-2 | 684 | LEO-C_8_-5_2_MPS-2 | leo_center.datavalues | dv.sensorid = 684 AND dv.variableid = 3 | LOCALDATETIME | DATAVALUE | degC | degC | identity (keep physical units in SQL; convert later in Python) | Hill slope center | Subsurface point at x=-5.0, y=8.0, depth=20 cm. | Core thermal state measurement for coupling heat and moisture to subsurface gas transport. | 2013-07-25 | 2018-08-13 | Oracle DATACATALOG validated in Oracle on 2026-04-15. Inventory window: 2013-09-11 to present. | SELECT dv.localdatetime, dv.datavalue FROM leo_center.datavalues dv WHERE dv.sensorid = 684 AND dv.variableid = 3 AND dv.localdatetime >= DATE '2013-07-25' ORDER BY dv.localdatetime; | Yes - Oracle DATACATALOG validated in Oracle on 2026-04-15. | 3 | soilTemp | Temperature | degC | SELECT v.variableid, v.variablecode, v.variablename, u.unitsabbreviation FROM leo_center.variables v LEFT JOIN leo_center.units u ON v.variableunitsid = u.unitsid WHERE v.variableid = 3;
Soil temperature | T_soil | -5 | 8 | -0.05 | Depth level 1 (5 cm below surface) | Thermal state / transport driver | Subsurface temperature controls gas diffusivity, density, and biological or geochemical source-sink rates. | LEO Center | LEO-Center-Inventory.xlsx | MPS-2 | 530 | LEO-C_8_-5_1_MPS-2 | leo_center.datavalues | dv.sensorid = 530 AND dv.variableid = 3 | LOCALDATETIME | DATAVALUE | degC | degC | identity (keep physical units in SQL; convert later in Python) | Hill slope center | Subsurface point at x=-5.0, y=8.0, depth=5 cm. | Core thermal state measurement for coupling heat and moisture to subsurface gas transport. | 2013-07-25 | 2018-08-13 | Oracle DATACATALOG validated in Oracle on 2026-04-15. Inventory window: 2013-09-11 to 2019-04-19. | SELECT dv.localdatetime, dv.datavalue FROM leo_center.datavalues dv WHERE dv.sensorid = 530 AND dv.variableid = 3 AND dv.localdatetime >= DATE '2013-07-25' ORDER BY dv.localdatetime; | Yes - Oracle DATACATALOG validated in Oracle on 2026-04-15. | 3 | soilTemp | Temperature | degC | SELECT v.variableid, v.variablecode, v.variablename, u.unitsabbreviation FROM leo_center.variables v LEFT JOIN leo_center.units u ON v.variableunitsid = u.unitsid WHERE v.variableid = 3;
Soil temperature | T_soil | -4 | 8 | -0.35 | Depth level 3 (35 cm below surface) | Thermal state / transport driver | Subsurface temperature controls gas diffusivity, density, and biological or geochemical source-sink rates. | LEO Center | LEO-Center-Inventory.xlsx | MPS-2 | 821 | LEO-C_8_-4_3_MPS-2 | leo_center.datavalues | dv.sensorid = 821 AND dv.variableid = 3 | LOCALDATETIME | DATAVALUE | degC | degC | identity (keep physical units in SQL; convert later in Python) | Hill slope center | Subsurface point at x=-4.0, y=8.0, depth=35 cm. | Core thermal state measurement for coupling heat and moisture to subsurface gas transport. | 2013-07-25 | 2018-08-13 | Oracle DATACATALOG validated in Oracle on 2026-04-15. Inventory window: 2013-09-11 to 2021-06-13. | SELECT dv.localdatetime, dv.datavalue FROM leo_center.datavalues dv WHERE dv.sensorid = 821 AND dv.variableid = 3 AND dv.localdatetime >= DATE '2013-07-25' ORDER BY dv.localdatetime; | Yes - Oracle DATACATALOG validated in Oracle on 2026-04-15. | 3 | soilTemp | Temperature | degC | SELECT v.variableid, v.variablecode, v.variablename, u.unitsabbreviation FROM leo_center.variables v LEFT JOIN leo_center.units u ON v.variableunitsid = u.unitsid WHERE v.variableid = 3;
Soil temperature | T_soil | -4 | 8 | -0.2 | Depth level 2 (20 cm below surface) | Thermal state / transport driver | Subsurface temperature controls gas diffusivity, density, and biological or geochemical source-sink rates. | LEO Center | LEO-Center-Inventory.xlsx | MPS-2 | 685 | LEO-C_8_-4_2_MPS-2 | leo_center.datavalues | dv.sensorid = 685 AND dv.variableid = 3 | LOCALDATETIME | DATAVALUE | degC | degC | identity (keep physical units in SQL; convert later in Python) | Hill slope center | Subsurface point at x=-4.0, y=8.0, depth=20 cm. | Core thermal state measurement for coupling heat and moisture to subsurface gas transport. | 2013-07-25 | 2018-08-13 | Oracle DATACATALOG validated in Oracle on 2026-04-15. Inventory window: 2013-09-11 to 2019-07-26. | SELECT dv.localdatetime, dv.datavalue FROM leo_center.datavalues dv WHERE dv.sensorid = 685 AND dv.variableid = 3 AND dv.localdatetime >= DATE '2013-07-25' ORDER BY dv.localdatetime; | Yes - Oracle DATACATALOG validated in Oracle on 2026-04-15. | 3 | soilTemp | Temperature | degC | SELECT v.variableid, v.variablecode, v.variablename, u.unitsabbreviation FROM leo_center.variables v LEFT JOIN leo_center.units u ON v.variableunitsid = u.unitsid WHERE v.variableid = 3;
Soil temperature | T_soil | -4 | 8 | -0.05 | Depth level 1 (5 cm below surface) | Thermal state / transport driver | Subsurface temperature controls gas diffusivity, density, and biological or geochemical source-sink rates. | LEO Center | LEO-Center-Inventory.xlsx | MPS-2 | 531 | LEO-C_8_-4_1_MPS-2 | leo_center.datavalues | dv.sensorid = 531 AND dv.variableid = 3 | LOCALDATETIME | DATAVALUE | degC | degC | identity (keep physical units in SQL; convert later in Python) | Hill slope center | Subsurface point at x=-4.0, y=8.0, depth=5 cm. | Core thermal state measurement for coupling heat and moisture to subsurface gas transport. | 2013-07-25 | 2018-08-13 | Oracle DATACATALOG validated in Oracle on 2026-04-15. Inventory window: 2013-09-11 to 2019-05-07. | SELECT dv.localdatetime, dv.datavalue FROM leo_center.datavalues dv WHERE dv.sensorid = 531 AND dv.variableid = 3 AND dv.localdatetime >= DATE '2013-07-25' ORDER BY dv.localdatetime; | Yes - Oracle DATACATALOG validated in Oracle on 2026-04-15. | 3 | soilTemp | Temperature | degC | SELECT v.variableid, v.variablecode, v.variablename, u.unitsabbreviation FROM leo_center.variables v LEFT JOIN leo_center.units u ON v.variableunitsid = u.unitsid WHERE v.variableid = 3;
Soil temperature | T_soil | -3 | 8 | -0.5 | Depth level 4 (50 cm below surface) | Thermal state / transport driver | Subsurface temperature controls gas diffusivity, density, and biological or geochemical source-sink rates. | LEO Center | LEO-Center-Inventory.xlsx | MPS-2 | 898 | LEO-C_8_-3_4_MPS-2 | leo_center.datavalues | dv.sensorid = 898 AND dv.variableid = 3 | LOCALDATETIME | DATAVALUE | degC | degC | identity (keep physical units in SQL; convert later in Python) | Hill slope center | Subsurface point at x=-3.0, y=8.0, depth=50 cm. | Core thermal state measurement for coupling heat and moisture to subsurface gas transport. | 2013-07-25 | 2018-08-13 | Oracle DATACATALOG validated in Oracle on 2026-04-15. Inventory window: 2013-09-11 to present. | SELECT dv.localdatetime, dv.datavalue FROM leo_center.datavalues dv WHERE dv.sensorid = 898 AND dv.variableid = 3 AND dv.localdatetime >= DATE '2013-07-25' ORDER BY dv.localdatetime; | Yes - Oracle DATACATALOG validated in Oracle on 2026-04-15. | 3 | soilTemp | Temperature | degC | SELECT v.variableid, v.variablecode, v.variablename, u.unitsabbreviation FROM leo_center.variables v LEFT JOIN leo_center.units u ON v.variableunitsid = u.unitsid WHERE v.variableid = 3;
Soil temperature | T_soil | -3 | 8 | -0.2 | Depth level 2 (20 cm below surface) | Thermal state / transport driver | Subsurface temperature controls gas diffusivity, density, and biological or geochemical source-sink rates. | LEO Center | LEO-Center-Inventory.xlsx | MPS-2 | 686 | LEO-C_8_-3_2_MPS-2 | leo_center.datavalues | dv.sensorid = 686 AND dv.variableid = 3 | LOCALDATETIME | DATAVALUE | degC | degC | identity (keep physical units in SQL; convert later in Python) | Hill slope center | Subsurface point at x=-3.0, y=8.0, depth=20 cm. | Core thermal state measurement for coupling heat and moisture to subsurface gas transport. | 2013-07-25 | 2018-08-13 | Oracle DATACATALOG validated in Oracle on 2026-04-15. Inventory window: 2013-09-11 to present. | SELECT dv.localdatetime, dv.datavalue FROM leo_center.datavalues dv WHERE dv.sensorid = 686 AND dv.variableid = 3 AND dv.localdatetime >= DATE '2013-07-25' ORDER BY dv.localdatetime; | Yes - Oracle DATACATALOG validated in Oracle on 2026-04-15. | 3 | soilTemp | Temperature | degC | SELECT v.variableid, v.variablecode, v.variablename, u.unitsabbreviation FROM leo_center.variables v LEFT JOIN leo_center.units u ON v.variableunitsid = u.unitsid WHERE v.variableid = 3;
Soil temperature | T_soil | -3 | 8 | -0.05 | Depth level 1 (5 cm below surface) | Thermal state / transport driver | Subsurface temperature controls gas diffusivity, density, and biological or geochemical source-sink rates. | LEO Center | LEO-Center-Inventory.xlsx | MPS-2 | 532 | LEO-C_8_-3_1_MPS-2 | leo_center.datavalues | dv.sensorid = 532 AND dv.variableid = 3 | LOCALDATETIME | DATAVALUE | degC | degC | identity (keep physical units in SQL; convert later in Python) | Hill slope center | Subsurface point at x=-3.0, y=8.0, depth=5 cm. | Core thermal state measurement for coupling heat and moisture to subsurface gas transport. | 2013-07-25 | 2018-08-13 | Oracle DATACATALOG validated in Oracle on 2026-04-15. Inventory window: 2013-09-11 to 2024-05-19. | SELECT dv.localdatetime, dv.datavalue FROM leo_center.datavalues dv WHERE dv.sensorid = 532 AND dv.variableid = 3 AND dv.localdatetime >= DATE '2013-07-25' ORDER BY dv.localdatetime; | Yes - Oracle DATACATALOG validated in Oracle on 2026-04-15. | 3 | soilTemp | Temperature | degC | SELECT v.variableid, v.variablecode, v.variablename, u.unitsabbreviation FROM leo_center.variables v LEFT JOIN leo_center.units u ON v.variableunitsid = u.unitsid WHERE v.variableid = 3;
Soil temperature | T_soil | -2 | 8 | -0.35 | Depth level 3 (35 cm below surface) | Thermal state / transport driver | Subsurface temperature controls gas diffusivity, density, and biological or geochemical source-sink rates. | LEO Center | LEO-Center-Inventory.xlsx | MPS-2 | 822 | LEO-C_8_-2_3_MPS-2 | leo_center.datavalues | dv.sensorid = 822 AND dv.variableid = 3 | LOCALDATETIME | DATAVALUE | degC | degC | identity (keep physical units in SQL; convert later in Python) | Hill slope center | Subsurface point at x=-2.0, y=8.0, depth=35 cm. | Core thermal state measurement for coupling heat and moisture to subsurface gas transport. | 2013-07-25 | 2018-08-13 | Oracle DATACATALOG validated in Oracle on 2026-04-15. Inventory window: 2013-09-11 to present. | SELECT dv.localdatetime, dv.datavalue FROM leo_center.datavalues dv WHERE dv.sensorid = 822 AND dv.variableid = 3 AND dv.localdatetime >= DATE '2013-07-25' ORDER BY dv.localdatetime; | Yes - Oracle DATACATALOG validated in Oracle on 2026-04-15. | 3 | soilTemp | Temperature | degC | SELECT v.variableid, v.variablecode, v.variablename, u.unitsabbreviation FROM leo_center.variables v LEFT JOIN leo_center.units u ON v.variableunitsid = u.unitsid WHERE v.variableid = 3;
Soil temperature | T_soil | -2 | 8 | -0.2 | Depth level 2 (20 cm below surface) | Thermal state / transport driver | Subsurface temperature controls gas diffusivity, density, and biological or geochemical source-sink rates. | LEO Center | LEO-Center-Inventory.xlsx | MPS-2 | 687 | LEO-C_8_-2_2_MPS-2 | leo_center.datavalues | dv.sensorid = 687 AND dv.variableid = 3 | LOCALDATETIME | DATAVALUE | degC | degC | identity (keep physical units in SQL; convert later in Python) | Hill slope center | Subsurface point at x=-2.0, y=8.0, depth=20 cm. | Core thermal state measurement for coupling heat and moisture to subsurface gas transport. | 2013-07-25 | 2018-08-13 | Oracle DATACATALOG validated in Oracle on 2026-04-15. Inventory window: 2013-09-11 to present. | SELECT dv.localdatetime, dv.datavalue FROM leo_center.datavalues dv WHERE dv.sensorid = 687 AND dv.variableid = 3 AND dv.localdatetime >= DATE '2013-07-25' ORDER BY dv.localdatetime; | Yes - Oracle DATACATALOG validated in Oracle on 2026-04-15. | 3 | soilTemp | Temperature | degC | SELECT v.variableid, v.variablecode, v.variablename, u.unitsabbreviation FROM leo_center.variables v LEFT JOIN leo_center.units u ON v.variableunitsid = u.unitsid WHERE v.variableid = 3;
Soil temperature | T_soil | -2 | 8 | -0.05 | Depth level 1 (5 cm below surface) | Thermal state / transport driver | Subsurface temperature controls gas diffusivity, density, and biological or geochemical source-sink rates. | LEO Center | LEO-Center-Inventory.xlsx | MPS-2 | 533 | LEO-C_8_-2_1_MPS-2 | leo_center.datavalues | dv.sensorid = 533 AND dv.variableid = 3 | LOCALDATETIME | DATAVALUE | degC | degC | identity (keep physical units in SQL; convert later in Python) | Hill slope center | Subsurface point at x=-2.0, y=8.0, depth=5 cm. | Core thermal state measurement for coupling heat and moisture to subsurface gas transport. | 2013-07-25 | 2018-08-13 | Oracle DATACATALOG validated in Oracle on 2026-04-15. Inventory window: 2013-09-11 to 2023-07-03. | SELECT dv.localdatetime, dv.datavalue FROM leo_center.datavalues dv WHERE dv.sensorid = 533 AND dv.variableid = 3 AND dv.localdatetime >= DATE '2013-07-25' ORDER BY dv.localdatetime; | Yes - Oracle DATACATALOG validated in Oracle on 2026-04-15. | 3 | soilTemp | Temperature | degC | SELECT v.variableid, v.variablecode, v.variablename, u.unitsabbreviation FROM leo_center.variables v LEFT JOIN leo_center.units u ON v.variableunitsid = u.unitsid WHERE v.variableid = 3;
Soil temperature | T_soil | -1 | 8 | -0.5 | Depth level 4 (50 cm below surface) | Thermal state / transport driver | Subsurface temperature controls gas diffusivity, density, and biological or geochemical source-sink rates. | LEO Center | LEO-Center-Inventory.xlsx | MPS-2 | 899 | LEO-C_8_-1_4_MPS-2 | leo_center.datavalues | dv.sensorid = 899 AND dv.variableid = 3 | LOCALDATETIME | DATAVALUE | degC | degC | identity (keep physical units in SQL; convert later in Python) | Hill slope center | Subsurface point at x=-1.0, y=8.0, depth=50 cm. | Core thermal state measurement for coupling heat and moisture to subsurface gas transport. | 2013-07-25 | 2018-08-13 | Oracle DATACATALOG validated in Oracle on 2026-04-15. Inventory window: 2013-09-11 to 2017-11-08. | SELECT dv.localdatetime, dv.datavalue FROM leo_center.datavalues dv WHERE dv.sensorid = 899 AND dv.variableid = 3 AND dv.localdatetime >= DATE '2013-07-25' ORDER BY dv.localdatetime; | Yes - Oracle DATACATALOG validated in Oracle on 2026-04-15. | 3 | soilTemp | Temperature | degC | SELECT v.variableid, v.variablecode, v.variablename, u.unitsabbreviation FROM leo_center.variables v LEFT JOIN leo_center.units u ON v.variableunitsid = u.unitsid WHERE v.variableid = 3;
Soil temperature | T_soil | -1 | 8 | -0.2 | Depth level 2 (20 cm below surface) | Thermal state / transport driver | Subsurface temperature controls gas diffusivity, density, and biological or geochemical source-sink rates. | LEO Center | LEO-Center-Inventory.xlsx | MPS-2 | 688 | LEO-C_8_-1_2_MPS-2 | leo_center.datavalues | dv.sensorid = 688 AND dv.variableid = 3 | LOCALDATETIME | DATAVALUE | degC | degC | identity (keep physical units in SQL; convert later in Python) | Hill slope center | Subsurface point at x=-1.0, y=8.0, depth=20 cm. | Core thermal state measurement for coupling heat and moisture to subsurface gas transport. | 2013-07-25 | 2018-08-13 | Oracle DATACATALOG validated in Oracle on 2026-04-15. Inventory window: 2013-09-11 to 2025-03-31. | SELECT dv.localdatetime, dv.datavalue FROM leo_center.datavalues dv WHERE dv.sensorid = 688 AND dv.variableid = 3 AND dv.localdatetime >= DATE '2013-07-25' ORDER BY dv.localdatetime; | Yes - Oracle DATACATALOG validated in Oracle on 2026-04-15. | 3 | soilTemp | Temperature | degC | SELECT v.variableid, v.variablecode, v.variablename, u.unitsabbreviation FROM leo_center.variables v LEFT JOIN leo_center.units u ON v.variableunitsid = u.unitsid WHERE v.variableid = 3;
Soil temperature | T_soil | -1 | 8 | -0.05 | Depth level 1 (5 cm below surface) | Thermal state / transport driver | Subsurface temperature controls gas diffusivity, density, and biological or geochemical source-sink rates. | LEO Center | LEO-Center-Inventory.xlsx | MPS-2 | 534 | LEO-C_8_-1_1_MPS-2 | leo_center.datavalues | dv.sensorid = 534 AND dv.variableid = 3 | LOCALDATETIME | DATAVALUE | degC | degC | identity (keep physical units in SQL; convert later in Python) | Hill slope center | Subsurface point at x=-1.0, y=8.0, depth=5 cm. | Core thermal state measurement for coupling heat and moisture to subsurface gas transport. | 2013-07-25 | 2018-08-13 | Oracle DATACATALOG validated in Oracle on 2026-04-15. Inventory window: 2013-09-11 to 2019-04-19. | SELECT dv.localdatetime, dv.datavalue FROM leo_center.datavalues dv WHERE dv.sensorid = 534 AND dv.variableid = 3 AND dv.localdatetime >= DATE '2013-07-25' ORDER BY dv.localdatetime; | Yes - Oracle DATACATALOG validated in Oracle on 2026-04-15. | 3 | soilTemp | Temperature | degC | SELECT v.variableid, v.variablecode, v.variablename, u.unitsabbreviation FROM leo_center.variables v LEFT JOIN leo_center.units u ON v.variableunitsid = u.unitsid WHERE v.variableid = 3;
Soil temperature | T_soil | 0 | 8 | -0.35 | Depth level 3 (35 cm below surface) | Thermal state / transport driver | Subsurface temperature controls gas diffusivity, density, and biological or geochemical source-sink rates. | LEO Center | LEO-Center-Inventory.xlsx | MPS-2 | 823 | LEO-C_8_0_3_MPS-2 | leo_center.datavalues | dv.sensorid = 823 AND dv.variableid = 3 | LOCALDATETIME | DATAVALUE | degC | degC | identity (keep physical units in SQL; convert later in Python) | Hill slope center | Subsurface point at x=0.0, y=8.0, depth=35 cm. | Core thermal state measurement for coupling heat and moisture to subsurface gas transport. | 2013-07-25 | 2018-08-13 | Oracle DATACATALOG validated in Oracle on 2026-04-15. Inventory window: 2013-09-11 to present. | SELECT dv.localdatetime, dv.datavalue FROM leo_center.datavalues dv WHERE dv.sensorid = 823 AND dv.variableid = 3 AND dv.localdatetime >= DATE '2013-07-25' ORDER BY dv.localdatetime; | Yes - Oracle DATACATALOG validated in Oracle on 2026-04-15. | 3 | soilTemp | Temperature | degC | SELECT v.variableid, v.variablecode, v.variablename, u.unitsabbreviation FROM leo_center.variables v LEFT JOIN leo_center.units u ON v.variableunitsid = u.unitsid WHERE v.variableid = 3;
Soil temperature | T_soil | 0 | 8 | -0.2 | Depth level 2 (20 cm below surface) | Thermal state / transport driver | Subsurface temperature controls gas diffusivity, density, and biological or geochemical source-sink rates. | LEO Center | LEO-Center-Inventory.xlsx | MPS-2 | 689 | LEO-C_8_0_2_MPS-2 | leo_center.datavalues | dv.sensorid = 689 AND dv.variableid = 3 | LOCALDATETIME | DATAVALUE | degC | degC | identity (keep physical units in SQL; convert later in Python) | Hill slope center | Subsurface point at x=0.0, y=8.0, depth=20 cm. | Core thermal state measurement for coupling heat and moisture to subsurface gas transport. | 2013-07-25 | 2018-08-13 | Oracle DATACATALOG validated in Oracle on 2026-04-15. Inventory window: 2013-09-11 to present. | SELECT dv.localdatetime, dv.datavalue FROM leo_center.datavalues dv WHERE dv.sensorid = 689 AND dv.variableid = 3 AND dv.localdatetime >= DATE '2013-07-25' ORDER BY dv.localdatetime; | Yes - Oracle DATACATALOG validated in Oracle on 2026-04-15. | 3 | soilTemp | Temperature | degC | SELECT v.variableid, v.variablecode, v.variablename, u.unitsabbreviation FROM leo_center.variables v LEFT JOIN leo_center.units u ON v.variableunitsid = u.unitsid WHERE v.variableid = 3;
Soil temperature | T_soil | 0 | 8 | -0.05 | Depth level 1 (5 cm below surface) | Thermal state / transport driver | Subsurface temperature controls gas diffusivity, density, and biological or geochemical source-sink rates. | LEO Center | LEO-Center-Inventory.xlsx | MPS-2 | 535 | LEO-C_8_0_1_MPS-2 | leo_center.datavalues | dv.sensorid = 535 AND dv.variableid = 3 | LOCALDATETIME | DATAVALUE | degC | degC | identity (keep physical units in SQL; convert later in Python) | Hill slope center | Subsurface point at x=0.0, y=8.0, depth=5 cm. | Core thermal state measurement for coupling heat and moisture to subsurface gas transport. | 2013-07-25 | 2018-08-13 | Oracle DATACATALOG validated in Oracle on 2026-04-15. Inventory window: 2013-09-11 to present. | SELECT dv.localdatetime, dv.datavalue FROM leo_center.datavalues dv WHERE dv.sensorid = 535 AND dv.variableid = 3 AND dv.localdatetime >= DATE '2013-07-25' ORDER BY dv.localdatetime; | Yes - Oracle DATACATALOG validated in Oracle on 2026-04-15. | 3 | soilTemp | Temperature | degC | SELECT v.variableid, v.variablecode, v.variablename, u.unitsabbreviation FROM leo_center.variables v LEFT JOIN leo_center.units u ON v.variableunitsid = u.unitsid WHERE v.variableid = 3;
Soil temperature | T_soil | 1 | 8 | -0.5 | Depth level 4 (50 cm below surface) | Thermal state / transport driver | Subsurface temperature controls gas diffusivity, density, and biological or geochemical source-sink rates. | LEO Center | LEO-Center-Inventory.xlsx | MPS-2 | 900 | LEO-C_8_1_4_MPS-2 | leo_center.datavalues | dv.sensorid = 900 AND dv.variableid = 3 | LOCALDATETIME | DATAVALUE | degC | degC | identity (keep physical units in SQL; convert later in Python) | Hill slope center | Subsurface point at x=1.0, y=8.0, depth=50 cm. | Core thermal state measurement for coupling heat and moisture to subsurface gas transport. | 2013-07-25 | 2018-08-13 | Oracle DATACATALOG validated in Oracle on 2026-04-15. Inventory window: 2013-09-11 to present. | SELECT dv.localdatetime, dv.datavalue FROM leo_center.datavalues dv WHERE dv.sensorid = 900 AND dv.variableid = 3 AND dv.localdatetime >= DATE '2013-07-25' ORDER BY dv.localdatetime; | Yes - Oracle DATACATALOG validated in Oracle on 2026-04-15. | 3 | soilTemp | Temperature | degC | SELECT v.variableid, v.variablecode, v.variablename, u.unitsabbreviation FROM leo_center.variables v LEFT JOIN leo_center.units u ON v.variableunitsid = u.unitsid WHERE v.variableid = 3;
Soil temperature | T_soil | 1 | 8 | -0.2 | Depth level 2 (20 cm below surface) | Thermal state / transport driver | Subsurface temperature controls gas diffusivity, density, and biological or geochemical source-sink rates. | LEO Center | LEO-Center-Inventory.xlsx | MPS-2 | 690 | LEO-C_8_1_2_MPS-2 | leo_center.datavalues | dv.sensorid = 690 AND dv.variableid = 3 | LOCALDATETIME | DATAVALUE | degC | degC | identity (keep physical units in SQL; convert later in Python) | Hill slope center | Subsurface point at x=1.0, y=8.0, depth=20 cm. | Core thermal state measurement for coupling heat and moisture to subsurface gas transport. | 2013-07-25 | 2018-08-13 | Oracle DATACATALOG validated in Oracle on 2026-04-15. Inventory window: 2013-09-11 to present. | SELECT dv.localdatetime, dv.datavalue FROM leo_center.datavalues dv WHERE dv.sensorid = 690 AND dv.variableid = 3 AND dv.localdatetime >= DATE '2013-07-25' ORDER BY dv.localdatetime; | Yes - Oracle DATACATALOG validated in Oracle on 2026-04-15. | 3 | soilTemp | Temperature | degC | SELECT v.variableid, v.variablecode, v.variablename, u.unitsabbreviation FROM leo_center.variables v LEFT JOIN leo_center.units u ON v.variableunitsid = u.unitsid WHERE v.variableid = 3;
Soil temperature | T_soil | 1 | 8 | -0.05 | Depth level 1 (5 cm below surface) | Thermal state / transport driver | Subsurface temperature controls gas diffusivity, density, and biological or geochemical source-sink rates. | LEO Center | LEO-Center-Inventory.xlsx | MPS-2 | 536 | LEO-C_8_1_1_MPS-2 | leo_center.datavalues | dv.sensorid = 536 AND dv.variableid = 3 | LOCALDATETIME | DATAVALUE | degC | degC | identity (keep physical units in SQL; convert later in Python) | Hill slope center | Subsurface point at x=1.0, y=8.0, depth=5 cm. | Core thermal state measurement for coupling heat and moisture to subsurface gas transport. | 2013-07-25 | 2018-08-13 | Oracle DATACATALOG validated in Oracle on 2026-04-15. Inventory window: 2013-09-11 to present. | SELECT dv.localdatetime, dv.datavalue FROM leo_center.datavalues dv WHERE dv.sensorid = 536 AND dv.variableid = 3 AND dv.localdatetime >= DATE '2013-07-25' ORDER BY dv.localdatetime; | Yes - Oracle DATACATALOG validated in Oracle on 2026-04-15. | 3 | soilTemp | Temperature | degC | SELECT v.variableid, v.variablecode, v.variablename, u.unitsabbreviation FROM leo_center.variables v LEFT JOIN leo_center.units u ON v.variableunitsid = u.unitsid WHERE v.variableid = 3;
Soil temperature | T_soil | 2 | 8 | -0.35 | Depth level 3 (35 cm below surface) | Thermal state / transport driver | Subsurface temperature controls gas diffusivity, density, and biological or geochemical source-sink rates. | LEO Center | LEO-Center-Inventory.xlsx | MPS-2 | 824 | LEO-C_8_2_3_MPS-2 | leo_center.datavalues | dv.sensorid = 824 AND dv.variableid = 3 | LOCALDATETIME | DATAVALUE | degC | degC | identity (keep physical units in SQL; convert later in Python) | Hill slope center | Subsurface point at x=2.0, y=8.0, depth=35 cm. | Core thermal state measurement for coupling heat and moisture to subsurface gas transport. | 2013-07-25 | 2018-08-13 | Oracle DATACATALOG validated in Oracle on 2026-04-15. Inventory window: 2013-09-11 to 2025-07-10. | SELECT dv.localdatetime, dv.datavalue FROM leo_center.datavalues dv WHERE dv.sensorid = 824 AND dv.variableid = 3 AND dv.localdatetime >= DATE '2013-07-25' ORDER BY dv.localdatetime; | Yes - Oracle DATACATALOG validated in Oracle on 2026-04-15. | 3 | soilTemp | Temperature | degC | SELECT v.variableid, v.variablecode, v.variablename, u.unitsabbreviation FROM leo_center.variables v LEFT JOIN leo_center.units u ON v.variableunitsid = u.unitsid WHERE v.variableid = 3;
Soil temperature | T_soil | 2 | 8 | -0.2 | Depth level 2 (20 cm below surface) | Thermal state / transport driver | Subsurface temperature controls gas diffusivity, density, and biological or geochemical source-sink rates. | LEO Center | LEO-Center-Inventory.xlsx | MPS-2 | 691 | LEO-C_8_2_2_MPS-2 | leo_center.datavalues | dv.sensorid = 691 AND dv.variableid = 3 | LOCALDATETIME | DATAVALUE | degC | degC | identity (keep physical units in SQL; convert later in Python) | Hill slope center | Subsurface point at x=2.0, y=8.0, depth=20 cm. | Core thermal state measurement for coupling heat and moisture to subsurface gas transport. | 2013-07-25 | 2018-08-13 | Oracle DATACATALOG validated in Oracle on 2026-04-15. Inventory window: 2013-09-11 to present. | SELECT dv.localdatetime, dv.datavalue FROM leo_center.datavalues dv WHERE dv.sensorid = 691 AND dv.variableid = 3 AND dv.localdatetime >= DATE '2013-07-25' ORDER BY dv.localdatetime; | Yes - Oracle DATACATALOG validated in Oracle on 2026-04-15. | 3 | soilTemp | Temperature | degC | SELECT v.variableid, v.variablecode, v.variablename, u.unitsabbreviation FROM leo_center.variables v LEFT JOIN leo_center.units u ON v.variableunitsid = u.unitsid WHERE v.variableid = 3;
Soil temperature | T_soil | 2 | 8 | -0.05 | Depth level 1 (5 cm below surface) | Thermal state / transport driver | Subsurface temperature controls gas diffusivity, density, and biological or geochemical source-sink rates. | LEO Center | LEO-Center-Inventory.xlsx | MPS-2 | 537 | LEO-C_8_2_1_MPS-2 | leo_center.datavalues | dv.sensorid = 537 AND dv.variableid = 3 | LOCALDATETIME | DATAVALUE | degC | degC | identity (keep physical units in SQL; convert later in Python) | Hill slope center | Subsurface point at x=2.0, y=8.0, depth=5 cm. | Core thermal state measurement for coupling heat and moisture to subsurface gas transport. | 2013-07-25 | 2018-08-13 | Oracle DATACATALOG validated in Oracle on 2026-04-15. Inventory window: 2013-09-11 to 2023-05-26. | SELECT dv.localdatetime, dv.datavalue FROM leo_center.datavalues dv WHERE dv.sensorid = 537 AND dv.variableid = 3 AND dv.localdatetime >= DATE '2013-07-25' ORDER BY dv.localdatetime; | Yes - Oracle DATACATALOG validated in Oracle on 2026-04-15. | 3 | soilTemp | Temperature | degC | SELECT v.variableid, v.variablecode, v.variablename, u.unitsabbreviation FROM leo_center.variables v LEFT JOIN leo_center.units u ON v.variableunitsid = u.unitsid WHERE v.variableid = 3;
Soil temperature | T_soil | 3 | 8 | -0.5 | Depth level 4 (50 cm below surface) | Thermal state / transport driver | Subsurface temperature controls gas diffusivity, density, and biological or geochemical source-sink rates. | LEO Center | LEO-Center-Inventory.xlsx | MPS-2 | 901 | LEO-C_8_3_4_MPS-2 | leo_center.datavalues | dv.sensorid = 901 AND dv.variableid = 3 | LOCALDATETIME | DATAVALUE | degC | degC | identity (keep physical units in SQL; convert later in Python) | Hill slope center | Subsurface point at x=3.0, y=8.0, depth=50 cm. | Core thermal state measurement for coupling heat and moisture to subsurface gas transport. | 2013-07-25 | 2018-08-13 | Oracle DATACATALOG validated in Oracle on 2026-04-15. Inventory window: 2013-09-11 to present. | SELECT dv.localdatetime, dv.datavalue FROM leo_center.datavalues dv WHERE dv.sensorid = 901 AND dv.variableid = 3 AND dv.localdatetime >= DATE '2013-07-25' ORDER BY dv.localdatetime; | Yes - Oracle DATACATALOG validated in Oracle on 2026-04-15. | 3 | soilTemp | Temperature | degC | SELECT v.variableid, v.variablecode, v.variablename, u.unitsabbreviation FROM leo_center.variables v LEFT JOIN leo_center.units u ON v.variableunitsid = u.unitsid WHERE v.variableid = 3;
Soil temperature | T_soil | 3 | 8 | -0.2 | Depth level 2 (20 cm below surface) | Thermal state / transport driver | Subsurface temperature controls gas diffusivity, density, and biological or geochemical source-sink rates. | LEO Center | LEO-Center-Inventory.xlsx | MPS-2 | 692 | LEO-C_8_3_2_MPS-2 | leo_center.datavalues | dv.sensorid = 692 AND dv.variableid = 3 | LOCALDATETIME | DATAVALUE | degC | degC | identity (keep physical units in SQL; convert later in Python) | Hill slope center | Subsurface point at x=3.0, y=8.0, depth=20 cm. | Core thermal state measurement for coupling heat and moisture to subsurface gas transport. | 2013-07-25 | 2018-08-13 | Oracle DATACATALOG validated in Oracle on 2026-04-15. Inventory window: 2013-09-11 to present. | SELECT dv.localdatetime, dv.datavalue FROM leo_center.datavalues dv WHERE dv.sensorid = 692 AND dv.variableid = 3 AND dv.localdatetime >= DATE '2013-07-25' ORDER BY dv.localdatetime; | Yes - Oracle DATACATALOG validated in Oracle on 2026-04-15. | 3 | soilTemp | Temperature | degC | SELECT v.variableid, v.variablecode, v.variablename, u.unitsabbreviation FROM leo_center.variables v LEFT JOIN leo_center.units u ON v.variableunitsid = u.unitsid WHERE v.variableid = 3;
Soil temperature | T_soil | 3 | 8 | -0.05 | Depth level 1 (5 cm below surface) | Thermal state / transport driver | Subsurface temperature controls gas diffusivity, density, and biological or geochemical source-sink rates. | LEO Center | LEO-Center-Inventory.xlsx | MPS-2 | 538 | LEO-C_8_3_1_MPS-2 | leo_center.datavalues | dv.sensorid = 538 AND dv.variableid = 3 | LOCALDATETIME | DATAVALUE | degC | degC | identity (keep physical units in SQL; convert later in Python) | Hill slope center | Subsurface point at x=3.0, y=8.0, depth=5 cm. | Core thermal state measurement for coupling heat and moisture to subsurface gas transport. | 2013-07-25 | 2018-08-13 | Oracle DATACATALOG validated in Oracle on 2026-04-15. Inventory window: 2013-09-11 to 2018-08-15. | SELECT dv.localdatetime, dv.datavalue FROM leo_center.datavalues dv WHERE dv.sensorid = 538 AND dv.variableid = 3 AND dv.localdatetime >= DATE '2013-07-25' ORDER BY dv.localdatetime; | Yes - Oracle DATACATALOG validated in Oracle on 2026-04-15. | 3 | soilTemp | Temperature | degC | SELECT v.variableid, v.variablecode, v.variablename, u.unitsabbreviation FROM leo_center.variables v LEFT JOIN leo_center.units u ON v.variableunitsid = u.unitsid WHERE v.variableid = 3;
Soil temperature | T_soil | 4 | 8 | -0.35 | Depth level 3 (35 cm below surface) | Thermal state / transport driver | Subsurface temperature controls gas diffusivity, density, and biological or geochemical source-sink rates. | LEO Center | LEO-Center-Inventory.xlsx | MPS-2 | 825 | LEO-C_8_4_3_MPS-2 | leo_center.datavalues | dv.sensorid = 825 AND dv.variableid = 3 | LOCALDATETIME | DATAVALUE | degC | degC | identity (keep physical units in SQL; convert later in Python) | Hill slope center | Subsurface point at x=4.0, y=8.0, depth=35 cm. | Core thermal state measurement for coupling heat and moisture to subsurface gas transport. | 2013-07-25 | 2018-08-13 | Oracle DATACATALOG validated in Oracle on 2026-04-15. Inventory window: 2013-09-11 to present. | SELECT dv.localdatetime, dv.datavalue FROM leo_center.datavalues dv WHERE dv.sensorid = 825 AND dv.variableid = 3 AND dv.localdatetime >= DATE '2013-07-25' ORDER BY dv.localdatetime; | Yes - Oracle DATACATALOG validated in Oracle on 2026-04-15. | 3 | soilTemp | Temperature | degC | SELECT v.variableid, v.variablecode, v.variablename, u.unitsabbreviation FROM leo_center.variables v LEFT JOIN leo_center.units u ON v.variableunitsid = u.unitsid WHERE v.variableid = 3;
Soil temperature | T_soil | 4 | 8 | -0.2 | Depth level 2 (20 cm below surface) | Thermal state / transport driver | Subsurface temperature controls gas diffusivity, density, and biological or geochemical source-sink rates. | LEO Center | LEO-Center-Inventory.xlsx | MPS-2 | 693 | LEO-C_8_4_2_MPS-2 | leo_center.datavalues | dv.sensorid = 693 AND dv.variableid = 3 | LOCALDATETIME | DATAVALUE | degC | degC | identity (keep physical units in SQL; convert later in Python) | Hill slope center | Subsurface point at x=4.0, y=8.0, depth=20 cm. | Core thermal state measurement for coupling heat and moisture to subsurface gas transport. | 2013-07-25 | 2018-08-13 | Oracle DATACATALOG validated in Oracle on 2026-04-15. Inventory window: 2013-09-11 to 2021-01-10. | SELECT dv.localdatetime, dv.datavalue FROM leo_center.datavalues dv WHERE dv.sensorid = 693 AND dv.variableid = 3 AND dv.localdatetime >= DATE '2013-07-25' ORDER BY dv.localdatetime; | Yes - Oracle DATACATALOG validated in Oracle on 2026-04-15. | 3 | soilTemp | Temperature | degC | SELECT v.variableid, v.variablecode, v.variablename, u.unitsabbreviation FROM leo_center.variables v LEFT JOIN leo_center.units u ON v.variableunitsid = u.unitsid WHERE v.variableid = 3;
Soil temperature | T_soil | 4 | 8 | -0.05 | Depth level 1 (5 cm below surface) | Thermal state / transport driver | Subsurface temperature controls gas diffusivity, density, and biological or geochemical source-sink rates. | LEO Center | LEO-Center-Inventory.xlsx | MPS-2 | 539 | LEO-C_8_4_1_MPS-2 | leo_center.datavalues | dv.sensorid = 539 AND dv.variableid = 3 | LOCALDATETIME | DATAVALUE | degC | degC | identity (keep physical units in SQL; convert later in Python) | Hill slope center | Subsurface point at x=4.0, y=8.0, depth=5 cm. | Core thermal state measurement for coupling heat and moisture to subsurface gas transport. | 2013-07-25 | 2018-08-13 | Oracle DATACATALOG validated in Oracle on 2026-04-15. Inventory window: 2013-09-11 to present. | SELECT dv.localdatetime, dv.datavalue FROM leo_center.datavalues dv WHERE dv.sensorid = 539 AND dv.variableid = 3 AND dv.localdatetime >= DATE '2013-07-25' ORDER BY dv.localdatetime; | Yes - Oracle DATACATALOG validated in Oracle on 2026-04-15. | 3 | soilTemp | Temperature | degC | SELECT v.variableid, v.variablecode, v.variablename, u.unitsabbreviation FROM leo_center.variables v LEFT JOIN leo_center.units u ON v.variableunitsid = u.unitsid WHERE v.variableid = 3;
Soil temperature | T_soil | 5 | 8 | -0.5 | Depth level 4 (50 cm below surface) | Thermal state / transport driver | Subsurface temperature controls gas diffusivity, density, and biological or geochemical source-sink rates. | LEO Center | LEO-Center-Inventory.xlsx | MPS-2 | 902 | LEO-C_8_5_4_MPS-2 | leo_center.datavalues | dv.sensorid = 902 AND dv.variableid = 3 | LOCALDATETIME | DATAVALUE | degC | degC | identity (keep physical units in SQL; convert later in Python) | Hill slope center | Subsurface point at x=5.0, y=8.0, depth=50 cm. | Core thermal state measurement for coupling heat and moisture to subsurface gas transport. | 2013-07-25 | 2018-08-13 | Oracle DATACATALOG validated in Oracle on 2026-04-15. Inventory window: 2013-09-11 to present. | SELECT dv.localdatetime, dv.datavalue FROM leo_center.datavalues dv WHERE dv.sensorid = 902 AND dv.variableid = 3 AND dv.localdatetime >= DATE '2013-07-25' ORDER BY dv.localdatetime; | Yes - Oracle DATACATALOG validated in Oracle on 2026-04-15. | 3 | soilTemp | Temperature | degC | SELECT v.variableid, v.variablecode, v.variablename, u.unitsabbreviation FROM leo_center.variables v LEFT JOIN leo_center.units u ON v.variableunitsid = u.unitsid WHERE v.variableid = 3;
Soil temperature | T_soil | 5 | 8 | -0.2 | Depth level 2 (20 cm below surface) | Thermal state / transport driver | Subsurface temperature controls gas diffusivity, density, and biological or geochemical source-sink rates. | LEO Center | LEO-Center-Inventory.xlsx | MPS-2 | 694 | LEO-C_8_5_2_MPS-2 | leo_center.datavalues | dv.sensorid = 694 AND dv.variableid = 3 | LOCALDATETIME | DATAVALUE | degC | degC | identity (keep physical units in SQL; convert later in Python) | Hill slope center | Subsurface point at x=5.0, y=8.0, depth=20 cm. | Core thermal state measurement for coupling heat and moisture to subsurface gas transport. | 2013-07-25 | 2018-08-13 | Oracle DATACATALOG validated in Oracle on 2026-04-15. Inventory window: 2013-09-11 to present. | SELECT dv.localdatetime, dv.datavalue FROM leo_center.datavalues dv WHERE dv.sensorid = 694 AND dv.variableid = 3 AND dv.localdatetime >= DATE '2013-07-25' ORDER BY dv.localdatetime; | Yes - Oracle DATACATALOG validated in Oracle on 2026-04-15. | 3 | soilTemp | Temperature | degC | SELECT v.variableid, v.variablecode, v.variablename, u.unitsabbreviation FROM leo_center.variables v LEFT JOIN leo_center.units u ON v.variableunitsid = u.unitsid WHERE v.variableid = 3;
Soil temperature | T_soil | 5 | 8 | -0.05 | Depth level 1 (5 cm below surface) | Thermal state / transport driver | Subsurface temperature controls gas diffusivity, density, and biological or geochemical source-sink rates. | LEO Center | LEO-Center-Inventory.xlsx | MPS-2 | 540 | LEO-C_8_5_1_MPS-2 | leo_center.datavalues | dv.sensorid = 540 AND dv.variableid = 3 | LOCALDATETIME | DATAVALUE | degC | degC | identity (keep physical units in SQL; convert later in Python) | Hill slope center | Subsurface point at x=5.0, y=8.0, depth=5 cm. | Core thermal state measurement for coupling heat and moisture to subsurface gas transport. | 2013-07-25 | 2018-08-13 | Oracle DATACATALOG validated in Oracle on 2026-04-15. Inventory window: 2013-09-11 to present. | SELECT dv.localdatetime, dv.datavalue FROM leo_center.datavalues dv WHERE dv.sensorid = 540 AND dv.variableid = 3 AND dv.localdatetime >= DATE '2013-07-25' ORDER BY dv.localdatetime; | Yes - Oracle DATACATALOG validated in Oracle on 2026-04-15. | 3 | soilTemp | Temperature | degC | SELECT v.variableid, v.variablecode, v.variablename, u.unitsabbreviation FROM leo_center.variables v LEFT JOIN leo_center.units u ON v.variableunitsid = u.unitsid WHERE v.variableid = 3;
Soil temperature | T_soil | -5 | 10 | -0.35 | Depth level 3 (35 cm below surface) | Thermal state / transport driver | Subsurface temperature controls gas diffusivity, density, and biological or geochemical source-sink rates. | LEO Center | LEO-Center-Inventory.xlsx | MPS-2 | 826 | LEO-C_10_-5_3_MPS-2 | leo_center.datavalues | dv.sensorid = 826 AND dv.variableid = 3 | LOCALDATETIME | DATAVALUE | degC | degC | identity (keep physical units in SQL; convert later in Python) | Hill slope center | Subsurface point at x=-5.0, y=10.0, depth=35 cm. | Core thermal state measurement for coupling heat and moisture to subsurface gas transport. | 2013-07-25 | 2018-08-13 | Oracle DATACATALOG validated in Oracle on 2026-04-15. Inventory window: 2013-09-11 to present. | SELECT dv.localdatetime, dv.datavalue FROM leo_center.datavalues dv WHERE dv.sensorid = 826 AND dv.variableid = 3 AND dv.localdatetime >= DATE '2013-07-25' ORDER BY dv.localdatetime; | Yes - Oracle DATACATALOG validated in Oracle on 2026-04-15. | 3 | soilTemp | Temperature | degC | SELECT v.variableid, v.variablecode, v.variablename, u.unitsabbreviation FROM leo_center.variables v LEFT JOIN leo_center.units u ON v.variableunitsid = u.unitsid WHERE v.variableid = 3;
Soil temperature | T_soil | -5 | 10 | -0.2 | Depth level 2 (20 cm below surface) | Thermal state / transport driver | Subsurface temperature controls gas diffusivity, density, and biological or geochemical source-sink rates. | LEO Center | LEO-Center-Inventory.xlsx | MPS-2 | 695 | LEO-C_10_-5_2_MPS-2 | leo_center.datavalues | dv.sensorid = 695 AND dv.variableid = 3 | LOCALDATETIME | DATAVALUE | degC | degC | identity (keep physical units in SQL; convert later in Python) | Hill slope center | Subsurface point at x=-5.0, y=10.0, depth=20 cm. | Core thermal state measurement for coupling heat and moisture to subsurface gas transport. | 2013-07-25 | 2018-08-13 | Oracle DATACATALOG validated in Oracle on 2026-04-15. Inventory window: 2013-09-11 to present. | SELECT dv.localdatetime, dv.datavalue FROM leo_center.datavalues dv WHERE dv.sensorid = 695 AND dv.variableid = 3 AND dv.localdatetime >= DATE '2013-07-25' ORDER BY dv.localdatetime; | Yes - Oracle DATACATALOG validated in Oracle on 2026-04-15. | 3 | soilTemp | Temperature | degC | SELECT v.variableid, v.variablecode, v.variablename, u.unitsabbreviation FROM leo_center.variables v LEFT JOIN leo_center.units u ON v.variableunitsid = u.unitsid WHERE v.variableid = 3;
Soil temperature | T_soil | -5 | 10 | -0.05 | Depth level 1 (5 cm below surface) | Thermal state / transport driver | Subsurface temperature controls gas diffusivity, density, and biological or geochemical source-sink rates. | LEO Center | LEO-Center-Inventory.xlsx | MPS-2 | 541 | LEO-C_10_-5_1_MPS-2 | leo_center.datavalues | dv.sensorid = 541 AND dv.variableid = 3 | LOCALDATETIME | DATAVALUE | degC | degC | identity (keep physical units in SQL; convert later in Python) | Hill slope center | Subsurface point at x=-5.0, y=10.0, depth=5 cm. | Core thermal state measurement for coupling heat and moisture to subsurface gas transport. | 2013-07-25 | 2018-08-13 | Oracle DATACATALOG validated in Oracle on 2026-04-15. Inventory window: 2013-09-11 to present. | SELECT dv.localdatetime, dv.datavalue FROM leo_center.datavalues dv WHERE dv.sensorid = 541 AND dv.variableid = 3 AND dv.localdatetime >= DATE '2013-07-25' ORDER BY dv.localdatetime; | Yes - Oracle DATACATALOG validated in Oracle on 2026-04-15. | 3 | soilTemp | Temperature | degC | SELECT v.variableid, v.variablecode, v.variablename, u.unitsabbreviation FROM leo_center.variables v LEFT JOIN leo_center.units u ON v.variableunitsid = u.unitsid WHERE v.variableid = 3;
Soil temperature | T_soil | -4 | 10 | -0.85 | Depth level 5 (85 cm below surface) | Thermal state / transport driver | Subsurface temperature controls gas diffusivity, density, and biological or geochemical source-sink rates. | LEO Center | LEO-Center-Inventory.xlsx | MPS-2 | 970 | LEO-C_10_-4_5_MPS-2 | leo_center.datavalues | dv.sensorid = 970 AND dv.variableid = 3 | LOCALDATETIME | DATAVALUE | degC | degC | identity (keep physical units in SQL; convert later in Python) | Hill slope center | Subsurface point at x=-4.0, y=10.0, depth=85 cm. | Core thermal state measurement for coupling heat and moisture to subsurface gas transport. | 2013-07-25 | 2018-08-13 | Oracle DATACATALOG validated in Oracle on 2026-04-15. Inventory window: 2013-09-11 to present. | SELECT dv.localdatetime, dv.datavalue FROM leo_center.datavalues dv WHERE dv.sensorid = 970 AND dv.variableid = 3 AND dv.localdatetime >= DATE '2013-07-25' ORDER BY dv.localdatetime; | Yes - Oracle DATACATALOG validated in Oracle on 2026-04-15. | 3 | soilTemp | Temperature | degC | SELECT v.variableid, v.variablecode, v.variablename, u.unitsabbreviation FROM leo_center.variables v LEFT JOIN leo_center.units u ON v.variableunitsid = u.unitsid WHERE v.variableid = 3;
Soil temperature | T_soil | -4 | 10 | -0.5 | Depth level 4 (50 cm below surface) | Thermal state / transport driver | Subsurface temperature controls gas diffusivity, density, and biological or geochemical source-sink rates. | LEO Center | LEO-Center-Inventory.xlsx | MPS-2 | 903 | LEO-C_10_-4_4_MPS-2 | leo_center.datavalues | dv.sensorid = 903 AND dv.variableid = 3 | LOCALDATETIME | DATAVALUE | degC | degC | identity (keep physical units in SQL; convert later in Python) | Hill slope center | Subsurface point at x=-4.0, y=10.0, depth=50 cm. | Core thermal state measurement for coupling heat and moisture to subsurface gas transport. | 2013-07-25 | 2018-08-13 | Oracle DATACATALOG validated in Oracle on 2026-04-15. Inventory window: 2013-09-11 to present. | SELECT dv.localdatetime, dv.datavalue FROM leo_center.datavalues dv WHERE dv.sensorid = 903 AND dv.variableid = 3 AND dv.localdatetime >= DATE '2013-07-25' ORDER BY dv.localdatetime; | Yes - Oracle DATACATALOG validated in Oracle on 2026-04-15. | 3 | soilTemp | Temperature | degC | SELECT v.variableid, v.variablecode, v.variablename, u.unitsabbreviation FROM leo_center.variables v LEFT JOIN leo_center.units u ON v.variableunitsid = u.unitsid WHERE v.variableid = 3;
Soil temperature | T_soil | -4 | 10 | -0.2 | Depth level 2 (20 cm below surface) | Thermal state / transport driver | Subsurface temperature controls gas diffusivity, density, and biological or geochemical source-sink rates. | LEO Center | LEO-Center-Inventory.xlsx | MPS-2 | 696 | LEO-C_10_-4_2_MPS-2 | leo_center.datavalues | dv.sensorid = 696 AND dv.variableid = 3 | LOCALDATETIME | DATAVALUE | degC | degC | identity (keep physical units in SQL; convert later in Python) | Hill slope center | Subsurface point at x=-4.0, y=10.0, depth=20 cm. | Core thermal state measurement for coupling heat and moisture to subsurface gas transport. | 2013-07-25 | 2018-08-13 | Oracle DATACATALOG validated in Oracle on 2026-04-15. Inventory window: 2013-09-11 to present. | SELECT dv.localdatetime, dv.datavalue FROM leo_center.datavalues dv WHERE dv.sensorid = 696 AND dv.variableid = 3 AND dv.localdatetime >= DATE '2013-07-25' ORDER BY dv.localdatetime; | Yes - Oracle DATACATALOG validated in Oracle on 2026-04-15. | 3 | soilTemp | Temperature | degC | SELECT v.variableid, v.variablecode, v.variablename, u.unitsabbreviation FROM leo_center.variables v LEFT JOIN leo_center.units u ON v.variableunitsid = u.unitsid WHERE v.variableid = 3;
Soil temperature | T_soil | -4 | 10 | -0.05 | Depth level 1 (5 cm below surface) | Thermal state / transport driver | Subsurface temperature controls gas diffusivity, density, and biological or geochemical source-sink rates. | LEO Center | LEO-Center-Inventory.xlsx | MPS-2 | 542 | LEO-C_10_-4_1_MPS-2 | leo_center.datavalues | dv.sensorid = 542 AND dv.variableid = 3 | LOCALDATETIME | DATAVALUE | degC | degC | identity (keep physical units in SQL; convert later in Python) | Hill slope center | Subsurface point at x=-4.0, y=10.0, depth=5 cm. | Core thermal state measurement for coupling heat and moisture to subsurface gas transport. | 2013-07-25 | 2018-08-13 | Oracle DATACATALOG validated in Oracle on 2026-04-15. Inventory window: 2013-09-11 to present. | SELECT dv.localdatetime, dv.datavalue FROM leo_center.datavalues dv WHERE dv.sensorid = 542 AND dv.variableid = 3 AND dv.localdatetime >= DATE '2013-07-25' ORDER BY dv.localdatetime; | Yes - Oracle DATACATALOG validated in Oracle on 2026-04-15. | 3 | soilTemp | Temperature | degC | SELECT v.variableid, v.variablecode, v.variablename, u.unitsabbreviation FROM leo_center.variables v LEFT JOIN leo_center.units u ON v.variableunitsid = u.unitsid WHERE v.variableid = 3;
Soil temperature | T_soil | -3 | 10 | -0.35 | Depth level 3 (35 cm below surface) | Thermal state / transport driver | Subsurface temperature controls gas diffusivity, density, and biological or geochemical source-sink rates. | LEO Center | LEO-Center-Inventory.xlsx | MPS-2 | 827 | LEO-C_10_-3_3_MPS-2 | leo_center.datavalues | dv.sensorid = 827 AND dv.variableid = 3 | LOCALDATETIME | DATAVALUE | degC | degC | identity (keep physical units in SQL; convert later in Python) | Hill slope center | Subsurface point at x=-3.0, y=10.0, depth=35 cm. | Core thermal state measurement for coupling heat and moisture to subsurface gas transport. | 2013-07-25 | 2018-08-13 | Oracle DATACATALOG validated in Oracle on 2026-04-15. Inventory window: 2013-09-11 to present. | SELECT dv.localdatetime, dv.datavalue FROM leo_center.datavalues dv WHERE dv.sensorid = 827 AND dv.variableid = 3 AND dv.localdatetime >= DATE '2013-07-25' ORDER BY dv.localdatetime; | Yes - Oracle DATACATALOG validated in Oracle on 2026-04-15. | 3 | soilTemp | Temperature | degC | SELECT v.variableid, v.variablecode, v.variablename, u.unitsabbreviation FROM leo_center.variables v LEFT JOIN leo_center.units u ON v.variableunitsid = u.unitsid WHERE v.variableid = 3;
Soil temperature | T_soil | -3 | 10 | -0.2 | Depth level 2 (20 cm below surface) | Thermal state / transport driver | Subsurface temperature controls gas diffusivity, density, and biological or geochemical source-sink rates. | LEO Center | LEO-Center-Inventory.xlsx | MPS-2 | 697 | LEO-C_10_-3_2_MPS-2 | leo_center.datavalues | dv.sensorid = 697 AND dv.variableid = 3 | LOCALDATETIME | DATAVALUE | degC | degC | identity (keep physical units in SQL; convert later in Python) | Hill slope center | Subsurface point at x=-3.0, y=10.0, depth=20 cm. | Core thermal state measurement for coupling heat and moisture to subsurface gas transport. | 2013-07-25 | 2018-08-13 | Oracle DATACATALOG validated in Oracle on 2026-04-15. Inventory window: 2013-09-11 to present. | SELECT dv.localdatetime, dv.datavalue FROM leo_center.datavalues dv WHERE dv.sensorid = 697 AND dv.variableid = 3 AND dv.localdatetime >= DATE '2013-07-25' ORDER BY dv.localdatetime; | Yes - Oracle DATACATALOG validated in Oracle on 2026-04-15. | 3 | soilTemp | Temperature | degC | SELECT v.variableid, v.variablecode, v.variablename, u.unitsabbreviation FROM leo_center.variables v LEFT JOIN leo_center.units u ON v.variableunitsid = u.unitsid WHERE v.variableid = 3;
Soil temperature | T_soil | -3 | 10 | -0.05 | Depth level 1 (5 cm below surface) | Thermal state / transport driver | Subsurface temperature controls gas diffusivity, density, and biological or geochemical source-sink rates. | LEO Center | LEO-Center-Inventory.xlsx | MPS-2 | 543 | LEO-C_10_-3_1_MPS-2 | leo_center.datavalues | dv.sensorid = 543 AND dv.variableid = 3 | LOCALDATETIME | DATAVALUE | degC | degC | identity (keep physical units in SQL; convert later in Python) | Hill slope center | Subsurface point at x=-3.0, y=10.0, depth=5 cm. | Core thermal state measurement for coupling heat and moisture to subsurface gas transport. | 2013-07-25 | 2018-08-13 | Oracle DATACATALOG validated in Oracle on 2026-04-15. Inventory window: 2013-09-11 to 2020-04-16. | SELECT dv.localdatetime, dv.datavalue FROM leo_center.datavalues dv WHERE dv.sensorid = 543 AND dv.variableid = 3 AND dv.localdatetime >= DATE '2013-07-25' ORDER BY dv.localdatetime; | Yes - Oracle DATACATALOG validated in Oracle on 2026-04-15. | 3 | soilTemp | Temperature | degC | SELECT v.variableid, v.variablecode, v.variablename, u.unitsabbreviation FROM leo_center.variables v LEFT JOIN leo_center.units u ON v.variableunitsid = u.unitsid WHERE v.variableid = 3;
Soil temperature | T_soil | -2 | 10 | -0.85 | Depth level 5 (85 cm below surface) | Thermal state / transport driver | Subsurface temperature controls gas diffusivity, density, and biological or geochemical source-sink rates. | LEO Center | LEO-Center-Inventory.xlsx | MPS-2 | 971 | LEO-C_10_-2_5_MPS-2 | leo_center.datavalues | dv.sensorid = 971 AND dv.variableid = 3 | LOCALDATETIME | DATAVALUE | degC | degC | identity (keep physical units in SQL; convert later in Python) | Hill slope center | Subsurface point at x=-2.0, y=10.0, depth=85 cm. | Core thermal state measurement for coupling heat and moisture to subsurface gas transport. | 2013-07-25 | 2018-08-13 | Oracle DATACATALOG validated in Oracle on 2026-04-15. Inventory window: 2013-09-11 to present. | SELECT dv.localdatetime, dv.datavalue FROM leo_center.datavalues dv WHERE dv.sensorid = 971 AND dv.variableid = 3 AND dv.localdatetime >= DATE '2013-07-25' ORDER BY dv.localdatetime; | Yes - Oracle DATACATALOG validated in Oracle on 2026-04-15. | 3 | soilTemp | Temperature | degC | SELECT v.variableid, v.variablecode, v.variablename, u.unitsabbreviation FROM leo_center.variables v LEFT JOIN leo_center.units u ON v.variableunitsid = u.unitsid WHERE v.variableid = 3;
Soil temperature | T_soil | -2 | 10 | -0.5 | Depth level 4 (50 cm below surface) | Thermal state / transport driver | Subsurface temperature controls gas diffusivity, density, and biological or geochemical source-sink rates. | LEO Center | LEO-Center-Inventory.xlsx | MPS-2 | 904 | LEO-C_10_-2_4_MPS-2 | leo_center.datavalues | dv.sensorid = 904 AND dv.variableid = 3 | LOCALDATETIME | DATAVALUE | degC | degC | identity (keep physical units in SQL; convert later in Python) | Hill slope center | Subsurface point at x=-2.0, y=10.0, depth=50 cm. | Core thermal state measurement for coupling heat and moisture to subsurface gas transport. | 2013-07-25 | 2018-08-13 | Oracle DATACATALOG validated in Oracle on 2026-04-15. Inventory window: 2013-09-11 to present. | SELECT dv.localdatetime, dv.datavalue FROM leo_center.datavalues dv WHERE dv.sensorid = 904 AND dv.variableid = 3 AND dv.localdatetime >= DATE '2013-07-25' ORDER BY dv.localdatetime; | Yes - Oracle DATACATALOG validated in Oracle on 2026-04-15. | 3 | soilTemp | Temperature | degC | SELECT v.variableid, v.variablecode, v.variablename, u.unitsabbreviation FROM leo_center.variables v LEFT JOIN leo_center.units u ON v.variableunitsid = u.unitsid WHERE v.variableid = 3;
Soil temperature | T_soil | -2 | 10 | -0.2 | Depth level 2 (20 cm below surface) | Thermal state / transport driver | Subsurface temperature controls gas diffusivity, density, and biological or geochemical source-sink rates. | LEO Center | LEO-Center-Inventory.xlsx | MPS-2 | 698 | LEO-C_10_-2_2_MPS-2 | leo_center.datavalues | dv.sensorid = 698 AND dv.variableid = 3 | LOCALDATETIME | DATAVALUE | degC | degC | identity (keep physical units in SQL; convert later in Python) | Hill slope center | Subsurface point at x=-2.0, y=10.0, depth=20 cm. | Core thermal state measurement for coupling heat and moisture to subsurface gas transport. | 2013-07-25 | 2018-08-13 | Oracle DATACATALOG validated in Oracle on 2026-04-15. Inventory window: 2013-09-11 to present. | SELECT dv.localdatetime, dv.datavalue FROM leo_center.datavalues dv WHERE dv.sensorid = 698 AND dv.variableid = 3 AND dv.localdatetime >= DATE '2013-07-25' ORDER BY dv.localdatetime; | Yes - Oracle DATACATALOG validated in Oracle on 2026-04-15. | 3 | soilTemp | Temperature | degC | SELECT v.variableid, v.variablecode, v.variablename, u.unitsabbreviation FROM leo_center.variables v LEFT JOIN leo_center.units u ON v.variableunitsid = u.unitsid WHERE v.variableid = 3;
Soil temperature | T_soil | -2 | 10 | -0.05 | Depth level 1 (5 cm below surface) | Thermal state / transport driver | Subsurface temperature controls gas diffusivity, density, and biological or geochemical source-sink rates. | LEO Center | LEO-Center-Inventory.xlsx | MPS-2 | 544 | LEO-C_10_-2_1_MPS-2 | leo_center.datavalues | dv.sensorid = 544 AND dv.variableid = 3 | LOCALDATETIME | DATAVALUE | degC | degC | identity (keep physical units in SQL; convert later in Python) | Hill slope center | Subsurface point at x=-2.0, y=10.0, depth=5 cm. | Core thermal state measurement for coupling heat and moisture to subsurface gas transport. | 2013-07-25 | 2018-08-13 | Oracle DATACATALOG validated in Oracle on 2026-04-15. Inventory window: 2013-09-11 to 2019-04-19. | SELECT dv.localdatetime, dv.datavalue FROM leo_center.datavalues dv WHERE dv.sensorid = 544 AND dv.variableid = 3 AND dv.localdatetime >= DATE '2013-07-25' ORDER BY dv.localdatetime; | Yes - Oracle DATACATALOG validated in Oracle on 2026-04-15. | 3 | soilTemp | Temperature | degC | SELECT v.variableid, v.variablecode, v.variablename, u.unitsabbreviation FROM leo_center.variables v LEFT JOIN leo_center.units u ON v.variableunitsid = u.unitsid WHERE v.variableid = 3;
Soil temperature | T_soil | -1 | 10 | -0.35 | Depth level 3 (35 cm below surface) | Thermal state / transport driver | Subsurface temperature controls gas diffusivity, density, and biological or geochemical source-sink rates. | LEO Center | LEO-Center-Inventory.xlsx | MPS-2 | 828 | LEO-C_10_-1_3_MPS-2 | leo_center.datavalues | dv.sensorid = 828 AND dv.variableid = 3 | LOCALDATETIME | DATAVALUE | degC | degC | identity (keep physical units in SQL; convert later in Python) | Hill slope center | Subsurface point at x=-1.0, y=10.0, depth=35 cm. | Core thermal state measurement for coupling heat and moisture to subsurface gas transport. | 2013-07-25 | 2018-08-13 | Oracle DATACATALOG validated in Oracle on 2026-04-15. Inventory window: 2013-09-11 to present. | SELECT dv.localdatetime, dv.datavalue FROM leo_center.datavalues dv WHERE dv.sensorid = 828 AND dv.variableid = 3 AND dv.localdatetime >= DATE '2013-07-25' ORDER BY dv.localdatetime; | Yes - Oracle DATACATALOG validated in Oracle on 2026-04-15. | 3 | soilTemp | Temperature | degC | SELECT v.variableid, v.variablecode, v.variablename, u.unitsabbreviation FROM leo_center.variables v LEFT JOIN leo_center.units u ON v.variableunitsid = u.unitsid WHERE v.variableid = 3;
Soil temperature | T_soil | -1 | 10 | -0.2 | Depth level 2 (20 cm below surface) | Thermal state / transport driver | Subsurface temperature controls gas diffusivity, density, and biological or geochemical source-sink rates. | LEO Center | LEO-Center-Inventory.xlsx | MPS-2 | 699 | LEO-C_10_-1_2_MPS-2 | leo_center.datavalues | dv.sensorid = 699 AND dv.variableid = 3 | LOCALDATETIME | DATAVALUE | degC | degC | identity (keep physical units in SQL; convert later in Python) | Hill slope center | Subsurface point at x=-1.0, y=10.0, depth=20 cm. | Core thermal state measurement for coupling heat and moisture to subsurface gas transport. | 2013-07-25 | 2018-08-13 | Oracle DATACATALOG validated in Oracle on 2026-04-15. Inventory window: 2013-09-11 to present. | SELECT dv.localdatetime, dv.datavalue FROM leo_center.datavalues dv WHERE dv.sensorid = 699 AND dv.variableid = 3 AND dv.localdatetime >= DATE '2013-07-25' ORDER BY dv.localdatetime; | Yes - Oracle DATACATALOG validated in Oracle on 2026-04-15. | 3 | soilTemp | Temperature | degC | SELECT v.variableid, v.variablecode, v.variablename, u.unitsabbreviation FROM leo_center.variables v LEFT JOIN leo_center.units u ON v.variableunitsid = u.unitsid WHERE v.variableid = 3;
Soil temperature | T_soil | -1 | 10 | -0.05 | Depth level 1 (5 cm below surface) | Thermal state / transport driver | Subsurface temperature controls gas diffusivity, density, and biological or geochemical source-sink rates. | LEO Center | LEO-Center-Inventory.xlsx | MPS-2 | 545 | LEO-C_10_-1_1_MPS-2 | leo_center.datavalues | dv.sensorid = 545 AND dv.variableid = 3 | LOCALDATETIME | DATAVALUE | degC | degC | identity (keep physical units in SQL; convert later in Python) | Hill slope center | Subsurface point at x=-1.0, y=10.0, depth=5 cm. | Core thermal state measurement for coupling heat and moisture to subsurface gas transport. | 2013-07-25 | 2018-08-13 | Oracle DATACATALOG validated in Oracle on 2026-04-15. Inventory window: 2013-09-11 to 2018-08-15. | SELECT dv.localdatetime, dv.datavalue FROM leo_center.datavalues dv WHERE dv.sensorid = 545 AND dv.variableid = 3 AND dv.localdatetime >= DATE '2013-07-25' ORDER BY dv.localdatetime; | Yes - Oracle DATACATALOG validated in Oracle on 2026-04-15. | 3 | soilTemp | Temperature | degC | SELECT v.variableid, v.variablecode, v.variablename, u.unitsabbreviation FROM leo_center.variables v LEFT JOIN leo_center.units u ON v.variableunitsid = u.unitsid WHERE v.variableid = 3;
Soil temperature | T_soil | 0 | 10 | -0.85 | Depth level 5 (85 cm below surface) | Thermal state / transport driver | Subsurface temperature controls gas diffusivity, density, and biological or geochemical source-sink rates. | LEO Center | LEO-Center-Inventory.xlsx | MPS-2 | 972 | LEO-C_10_0_5_MPS-2 | leo_center.datavalues | dv.sensorid = 972 AND dv.variableid = 3 | LOCALDATETIME | DATAVALUE | degC | degC | identity (keep physical units in SQL; convert later in Python) | Hill slope center | Subsurface point at x=0.0, y=10.0, depth=85 cm. | Core thermal state measurement for coupling heat and moisture to subsurface gas transport. | 2013-07-25 | 2018-08-13 | Oracle DATACATALOG validated in Oracle on 2026-04-15. Inventory window: 2013-09-11 to present. | SELECT dv.localdatetime, dv.datavalue FROM leo_center.datavalues dv WHERE dv.sensorid = 972 AND dv.variableid = 3 AND dv.localdatetime >= DATE '2013-07-25' ORDER BY dv.localdatetime; | Yes - Oracle DATACATALOG validated in Oracle on 2026-04-15. | 3 | soilTemp | Temperature | degC | SELECT v.variableid, v.variablecode, v.variablename, u.unitsabbreviation FROM leo_center.variables v LEFT JOIN leo_center.units u ON v.variableunitsid = u.unitsid WHERE v.variableid = 3;
Soil temperature | T_soil | 0 | 10 | -0.5 | Depth level 4 (50 cm below surface) | Thermal state / transport driver | Subsurface temperature controls gas diffusivity, density, and biological or geochemical source-sink rates. | LEO Center | LEO-Center-Inventory.xlsx | MPS-2 | 905 | LEO-C_10_0_4_MPS-2 | leo_center.datavalues | dv.sensorid = 905 AND dv.variableid = 3 | LOCALDATETIME | DATAVALUE | degC | degC | identity (keep physical units in SQL; convert later in Python) | Hill slope center | Subsurface point at x=0.0, y=10.0, depth=50 cm. | Core thermal state measurement for coupling heat and moisture to subsurface gas transport. | 2013-07-25 | 2018-08-13 | Oracle DATACATALOG validated in Oracle on 2026-04-15. Inventory window: 2013-09-11 to present. | SELECT dv.localdatetime, dv.datavalue FROM leo_center.datavalues dv WHERE dv.sensorid = 905 AND dv.variableid = 3 AND dv.localdatetime >= DATE '2013-07-25' ORDER BY dv.localdatetime; | Yes - Oracle DATACATALOG validated in Oracle on 2026-04-15. | 3 | soilTemp | Temperature | degC | SELECT v.variableid, v.variablecode, v.variablename, u.unitsabbreviation FROM leo_center.variables v LEFT JOIN leo_center.units u ON v.variableunitsid = u.unitsid WHERE v.variableid = 3;
Soil temperature | T_soil | 0 | 10 | -0.2 | Depth level 2 (20 cm below surface) | Thermal state / transport driver | Subsurface temperature controls gas diffusivity, density, and biological or geochemical source-sink rates. | LEO Center | LEO-Center-Inventory.xlsx | MPS-2 | 700 | LEO-C_10_0_2_MPS-2 | leo_center.datavalues | dv.sensorid = 700 AND dv.variableid = 3 | LOCALDATETIME | DATAVALUE | degC | degC | identity (keep physical units in SQL; convert later in Python) | Hill slope center | Subsurface point at x=0.0, y=10.0, depth=20 cm. | Core thermal state measurement for coupling heat and moisture to subsurface gas transport. | 2013-07-25 | 2018-08-13 | Oracle DATACATALOG validated in Oracle on 2026-04-15. Inventory window: 2013-09-11 to present. | SELECT dv.localdatetime, dv.datavalue FROM leo_center.datavalues dv WHERE dv.sensorid = 700 AND dv.variableid = 3 AND dv.localdatetime >= DATE '2013-07-25' ORDER BY dv.localdatetime; | Yes - Oracle DATACATALOG validated in Oracle on 2026-04-15. | 3 | soilTemp | Temperature | degC | SELECT v.variableid, v.variablecode, v.variablename, u.unitsabbreviation FROM leo_center.variables v LEFT JOIN leo_center.units u ON v.variableunitsid = u.unitsid WHERE v.variableid = 3;
Soil temperature | T_soil | 0 | 10 | -0.05 | Depth level 1 (5 cm below surface) | Thermal state / transport driver | Subsurface temperature controls gas diffusivity, density, and biological or geochemical source-sink rates. | LEO Center | LEO-Center-Inventory.xlsx | MPS-2 | 546 | LEO-C_10_0_1_MPS-2 | leo_center.datavalues | dv.sensorid = 546 AND dv.variableid = 3 | LOCALDATETIME | DATAVALUE | degC | degC | identity (keep physical units in SQL; convert later in Python) | Hill slope center | Subsurface point at x=0.0, y=10.0, depth=5 cm. | Core thermal state measurement for coupling heat and moisture to subsurface gas transport. | 2013-07-25 | 2018-08-13 | Oracle DATACATALOG validated in Oracle on 2026-04-15. Inventory window: 2013-09-11 to 2025-09-20. | SELECT dv.localdatetime, dv.datavalue FROM leo_center.datavalues dv WHERE dv.sensorid = 546 AND dv.variableid = 3 AND dv.localdatetime >= DATE '2013-07-25' ORDER BY dv.localdatetime; | Yes - Oracle DATACATALOG validated in Oracle on 2026-04-15. | 3 | soilTemp | Temperature | degC | SELECT v.variableid, v.variablecode, v.variablename, u.unitsabbreviation FROM leo_center.variables v LEFT JOIN leo_center.units u ON v.variableunitsid = u.unitsid WHERE v.variableid = 3;
Soil temperature | T_soil | 1 | 10 | -0.35 | Depth level 3 (35 cm below surface) | Thermal state / transport driver | Subsurface temperature controls gas diffusivity, density, and biological or geochemical source-sink rates. | LEO Center | LEO-Center-Inventory.xlsx | MPS-2 | 829 | LEO-C_10_1_3_MPS-2 | leo_center.datavalues | dv.sensorid = 829 AND dv.variableid = 3 | LOCALDATETIME | DATAVALUE | degC | degC | identity (keep physical units in SQL; convert later in Python) | Hill slope center | Subsurface point at x=1.0, y=10.0, depth=35 cm. | Core thermal state measurement for coupling heat and moisture to subsurface gas transport. | 2013-07-25 | 2018-08-13 | Oracle DATACATALOG validated in Oracle on 2026-04-15. Inventory window: 2013-09-11 to present. | SELECT dv.localdatetime, dv.datavalue FROM leo_center.datavalues dv WHERE dv.sensorid = 829 AND dv.variableid = 3 AND dv.localdatetime >= DATE '2013-07-25' ORDER BY dv.localdatetime; | Yes - Oracle DATACATALOG validated in Oracle on 2026-04-15. | 3 | soilTemp | Temperature | degC | SELECT v.variableid, v.variablecode, v.variablename, u.unitsabbreviation FROM leo_center.variables v LEFT JOIN leo_center.units u ON v.variableunitsid = u.unitsid WHERE v.variableid = 3;
Soil temperature | T_soil | 1 | 10 | -0.2 | Depth level 2 (20 cm below surface) | Thermal state / transport driver | Subsurface temperature controls gas diffusivity, density, and biological or geochemical source-sink rates. | LEO Center | LEO-Center-Inventory.xlsx | MPS-2 | 701 | LEO-C_10_1_2_MPS-2 | leo_center.datavalues | dv.sensorid = 701 AND dv.variableid = 3 | LOCALDATETIME | DATAVALUE | degC | degC | identity (keep physical units in SQL; convert later in Python) | Hill slope center | Subsurface point at x=1.0, y=10.0, depth=20 cm. | Core thermal state measurement for coupling heat and moisture to subsurface gas transport. | 2013-07-25 | 2018-08-13 | Oracle DATACATALOG validated in Oracle on 2026-04-15. Inventory window: 2013-09-11 to 2021-07-09. | SELECT dv.localdatetime, dv.datavalue FROM leo_center.datavalues dv WHERE dv.sensorid = 701 AND dv.variableid = 3 AND dv.localdatetime >= DATE '2013-07-25' ORDER BY dv.localdatetime; | Yes - Oracle DATACATALOG validated in Oracle on 2026-04-15. | 3 | soilTemp | Temperature | degC | SELECT v.variableid, v.variablecode, v.variablename, u.unitsabbreviation FROM leo_center.variables v LEFT JOIN leo_center.units u ON v.variableunitsid = u.unitsid WHERE v.variableid = 3;
Soil temperature | T_soil | 1 | 10 | -0.05 | Depth level 1 (5 cm below surface) | Thermal state / transport driver | Subsurface temperature controls gas diffusivity, density, and biological or geochemical source-sink rates. | LEO Center | LEO-Center-Inventory.xlsx | MPS-2 | 547 | LEO-C_10_1_1_MPS-2 | leo_center.datavalues | dv.sensorid = 547 AND dv.variableid = 3 | LOCALDATETIME | DATAVALUE | degC | degC | identity (keep physical units in SQL; convert later in Python) | Hill slope center | Subsurface point at x=1.0, y=10.0, depth=5 cm. | Core thermal state measurement for coupling heat and moisture to subsurface gas transport. | 2013-07-25 | 2018-08-13 | Oracle DATACATALOG validated in Oracle on 2026-04-15. Inventory window: 2013-09-11 to present. | SELECT dv.localdatetime, dv.datavalue FROM leo_center.datavalues dv WHERE dv.sensorid = 547 AND dv.variableid = 3 AND dv.localdatetime >= DATE '2013-07-25' ORDER BY dv.localdatetime; | Yes - Oracle DATACATALOG validated in Oracle on 2026-04-15. | 3 | soilTemp | Temperature | degC | SELECT v.variableid, v.variablecode, v.variablename, u.unitsabbreviation FROM leo_center.variables v LEFT JOIN leo_center.units u ON v.variableunitsid = u.unitsid WHERE v.variableid = 3;
Soil temperature | T_soil | 2 | 10 | -0.85 | Depth level 5 (85 cm below surface) | Thermal state / transport driver | Subsurface temperature controls gas diffusivity, density, and biological or geochemical source-sink rates. | LEO Center | LEO-Center-Inventory.xlsx | MPS-2 | 973 | LEO-C_10_2_5_MPS-2 | leo_center.datavalues | dv.sensorid = 973 AND dv.variableid = 3 | LOCALDATETIME | DATAVALUE | degC | degC | identity (keep physical units in SQL; convert later in Python) | Hill slope center | Subsurface point at x=2.0, y=10.0, depth=85 cm. | Core thermal state measurement for coupling heat and moisture to subsurface gas transport. | 2013-07-25 | 2018-08-13 | Oracle DATACATALOG validated in Oracle on 2026-04-15. Inventory window: 2013-09-11 to present. | SELECT dv.localdatetime, dv.datavalue FROM leo_center.datavalues dv WHERE dv.sensorid = 973 AND dv.variableid = 3 AND dv.localdatetime >= DATE '2013-07-25' ORDER BY dv.localdatetime; | Yes - Oracle DATACATALOG validated in Oracle on 2026-04-15. | 3 | soilTemp | Temperature | degC | SELECT v.variableid, v.variablecode, v.variablename, u.unitsabbreviation FROM leo_center.variables v LEFT JOIN leo_center.units u ON v.variableunitsid = u.unitsid WHERE v.variableid = 3;
Soil temperature | T_soil | 2 | 10 | -0.5 | Depth level 4 (50 cm below surface) | Thermal state / transport driver | Subsurface temperature controls gas diffusivity, density, and biological or geochemical source-sink rates. | LEO Center | LEO-Center-Inventory.xlsx | MPS-2 | 906 | LEO-C_10_2_4_MPS-2 | leo_center.datavalues | dv.sensorid = 906 AND dv.variableid = 3 | LOCALDATETIME | DATAVALUE | degC | degC | identity (keep physical units in SQL; convert later in Python) | Hill slope center | Subsurface point at x=2.0, y=10.0, depth=50 cm. | Core thermal state measurement for coupling heat and moisture to subsurface gas transport. | 2013-07-25 | 2018-08-13 | Oracle DATACATALOG validated in Oracle on 2026-04-15. Inventory window: 2013-09-11 to present. | SELECT dv.localdatetime, dv.datavalue FROM leo_center.datavalues dv WHERE dv.sensorid = 906 AND dv.variableid = 3 AND dv.localdatetime >= DATE '2013-07-25' ORDER BY dv.localdatetime; | Yes - Oracle DATACATALOG validated in Oracle on 2026-04-15. | 3 | soilTemp | Temperature | degC | SELECT v.variableid, v.variablecode, v.variablename, u.unitsabbreviation FROM leo_center.variables v LEFT JOIN leo_center.units u ON v.variableunitsid = u.unitsid WHERE v.variableid = 3;
Soil temperature | T_soil | 2 | 10 | -0.2 | Depth level 2 (20 cm below surface) | Thermal state / transport driver | Subsurface temperature controls gas diffusivity, density, and biological or geochemical source-sink rates. | LEO Center | LEO-Center-Inventory.xlsx | MPS-2 | 702 | LEO-C_10_2_2_MPS-2 | leo_center.datavalues | dv.sensorid = 702 AND dv.variableid = 3 | LOCALDATETIME | DATAVALUE | degC | degC | identity (keep physical units in SQL; convert later in Python) | Hill slope center | Subsurface point at x=2.0, y=10.0, depth=20 cm. | Core thermal state measurement for coupling heat and moisture to subsurface gas transport. | 2013-07-25 | 2018-08-13 | Oracle DATACATALOG validated in Oracle on 2026-04-15. Inventory window: 2013-09-11 to present. | SELECT dv.localdatetime, dv.datavalue FROM leo_center.datavalues dv WHERE dv.sensorid = 702 AND dv.variableid = 3 AND dv.localdatetime >= DATE '2013-07-25' ORDER BY dv.localdatetime; | Yes - Oracle DATACATALOG validated in Oracle on 2026-04-15. | 3 | soilTemp | Temperature | degC | SELECT v.variableid, v.variablecode, v.variablename, u.unitsabbreviation FROM leo_center.variables v LEFT JOIN leo_center.units u ON v.variableunitsid = u.unitsid WHERE v.variableid = 3;
Soil temperature | T_soil | 2 | 10 | -0.05 | Depth level 1 (5 cm below surface) | Thermal state / transport driver | Subsurface temperature controls gas diffusivity, density, and biological or geochemical source-sink rates. | LEO Center | LEO-Center-Inventory.xlsx | MPS-2 | 548 | LEO-C_10_2_1_MPS-2 | leo_center.datavalues | dv.sensorid = 548 AND dv.variableid = 3 | LOCALDATETIME | DATAVALUE | degC | degC | identity (keep physical units in SQL; convert later in Python) | Hill slope center | Subsurface point at x=2.0, y=10.0, depth=5 cm. | Core thermal state measurement for coupling heat and moisture to subsurface gas transport. | 2013-07-25 | 2018-08-13 | Oracle DATACATALOG validated in Oracle on 2026-04-15. Inventory window: 2013-09-11 to 2018-08-15. | SELECT dv.localdatetime, dv.datavalue FROM leo_center.datavalues dv WHERE dv.sensorid = 548 AND dv.variableid = 3 AND dv.localdatetime >= DATE '2013-07-25' ORDER BY dv.localdatetime; | Yes - Oracle DATACATALOG validated in Oracle on 2026-04-15. | 3 | soilTemp | Temperature | degC | SELECT v.variableid, v.variablecode, v.variablename, u.unitsabbreviation FROM leo_center.variables v LEFT JOIN leo_center.units u ON v.variableunitsid = u.unitsid WHERE v.variableid = 3;
Soil temperature | T_soil | 3 | 10 | -0.35 | Depth level 3 (35 cm below surface) | Thermal state / transport driver | Subsurface temperature controls gas diffusivity, density, and biological or geochemical source-sink rates. | LEO Center | LEO-Center-Inventory.xlsx | MPS-2 | 830 | LEO-C_10_3_3_MPS-2 | leo_center.datavalues | dv.sensorid = 830 AND dv.variableid = 3 | LOCALDATETIME | DATAVALUE | degC | degC | identity (keep physical units in SQL; convert later in Python) | Hill slope center | Subsurface point at x=3.0, y=10.0, depth=35 cm. | Core thermal state measurement for coupling heat and moisture to subsurface gas transport. | 2013-07-25 | 2018-08-13 | Oracle DATACATALOG validated in Oracle on 2026-04-15. Inventory window: 2013-09-11 to present. | SELECT dv.localdatetime, dv.datavalue FROM leo_center.datavalues dv WHERE dv.sensorid = 830 AND dv.variableid = 3 AND dv.localdatetime >= DATE '2013-07-25' ORDER BY dv.localdatetime; | Yes - Oracle DATACATALOG validated in Oracle on 2026-04-15. | 3 | soilTemp | Temperature | degC | SELECT v.variableid, v.variablecode, v.variablename, u.unitsabbreviation FROM leo_center.variables v LEFT JOIN leo_center.units u ON v.variableunitsid = u.unitsid WHERE v.variableid = 3;
Soil temperature | T_soil | 3 | 10 | -0.2 | Depth level 2 (20 cm below surface) | Thermal state / transport driver | Subsurface temperature controls gas diffusivity, density, and biological or geochemical source-sink rates. | LEO Center | LEO-Center-Inventory.xlsx | MPS-2 | 703 | LEO-C_10_3_2_MPS-2 | leo_center.datavalues | dv.sensorid = 703 AND dv.variableid = 3 | LOCALDATETIME | DATAVALUE | degC | degC | identity (keep physical units in SQL; convert later in Python) | Hill slope center | Subsurface point at x=3.0, y=10.0, depth=20 cm. | Core thermal state measurement for coupling heat and moisture to subsurface gas transport. | 2013-07-25 | 2018-08-13 | Oracle DATACATALOG validated in Oracle on 2026-04-15. Inventory window: 2013-09-11 to present. | SELECT dv.localdatetime, dv.datavalue FROM leo_center.datavalues dv WHERE dv.sensorid = 703 AND dv.variableid = 3 AND dv.localdatetime >= DATE '2013-07-25' ORDER BY dv.localdatetime; | Yes - Oracle DATACATALOG validated in Oracle on 2026-04-15. | 3 | soilTemp | Temperature | degC | SELECT v.variableid, v.variablecode, v.variablename, u.unitsabbreviation FROM leo_center.variables v LEFT JOIN leo_center.units u ON v.variableunitsid = u.unitsid WHERE v.variableid = 3;
Soil temperature | T_soil | 3 | 10 | -0.05 | Depth level 1 (5 cm below surface) | Thermal state / transport driver | Subsurface temperature controls gas diffusivity, density, and biological or geochemical source-sink rates. | LEO Center | LEO-Center-Inventory.xlsx | MPS-2 | 549 | LEO-C_10_3_1_MPS-2 | leo_center.datavalues | dv.sensorid = 549 AND dv.variableid = 3 | LOCALDATETIME | DATAVALUE | degC | degC | identity (keep physical units in SQL; convert later in Python) | Hill slope center | Subsurface point at x=3.0, y=10.0, depth=5 cm. | Core thermal state measurement for coupling heat and moisture to subsurface gas transport. | 2013-07-25 | 2018-08-13 | Oracle DATACATALOG validated in Oracle on 2026-04-15. Inventory window: 2013-09-11 to 2019-12-06. | SELECT dv.localdatetime, dv.datavalue FROM leo_center.datavalues dv WHERE dv.sensorid = 549 AND dv.variableid = 3 AND dv.localdatetime >= DATE '2013-07-25' ORDER BY dv.localdatetime; | Yes - Oracle DATACATALOG validated in Oracle on 2026-04-15. | 3 | soilTemp | Temperature | degC | SELECT v.variableid, v.variablecode, v.variablename, u.unitsabbreviation FROM leo_center.variables v LEFT JOIN leo_center.units u ON v.variableunitsid = u.unitsid WHERE v.variableid = 3;
Soil temperature | T_soil | 4 | 10 | -0.85 | Depth level 5 (85 cm below surface) | Thermal state / transport driver | Subsurface temperature controls gas diffusivity, density, and biological or geochemical source-sink rates. | LEO Center | LEO-Center-Inventory.xlsx | MPS-2 | 974 | LEO-C_10_4_5_MPS-2 | leo_center.datavalues | dv.sensorid = 974 AND dv.variableid = 3 | LOCALDATETIME | DATAVALUE | degC | degC | identity (keep physical units in SQL; convert later in Python) | Hill slope center | Subsurface point at x=4.0, y=10.0, depth=85 cm. | Core thermal state measurement for coupling heat and moisture to subsurface gas transport. | 2013-07-25 | 2018-08-13 | Oracle DATACATALOG validated in Oracle on 2026-04-15. Inventory window: 2013-09-11 to present. | SELECT dv.localdatetime, dv.datavalue FROM leo_center.datavalues dv WHERE dv.sensorid = 974 AND dv.variableid = 3 AND dv.localdatetime >= DATE '2013-07-25' ORDER BY dv.localdatetime; | Yes - Oracle DATACATALOG validated in Oracle on 2026-04-15. | 3 | soilTemp | Temperature | degC | SELECT v.variableid, v.variablecode, v.variablename, u.unitsabbreviation FROM leo_center.variables v LEFT JOIN leo_center.units u ON v.variableunitsid = u.unitsid WHERE v.variableid = 3;
Soil temperature | T_soil | 4 | 10 | -0.5 | Depth level 4 (50 cm below surface) | Thermal state / transport driver | Subsurface temperature controls gas diffusivity, density, and biological or geochemical source-sink rates. | LEO Center | LEO-Center-Inventory.xlsx | MPS-2 | 907 | LEO-C_10_4_4_MPS-2 | leo_center.datavalues | dv.sensorid = 907 AND dv.variableid = 3 | LOCALDATETIME | DATAVALUE | degC | degC | identity (keep physical units in SQL; convert later in Python) | Hill slope center | Subsurface point at x=4.0, y=10.0, depth=50 cm. | Core thermal state measurement for coupling heat and moisture to subsurface gas transport. | 2013-07-25 | 2018-08-13 | Oracle DATACATALOG validated in Oracle on 2026-04-15. Inventory window: 2013-09-11 to present. | SELECT dv.localdatetime, dv.datavalue FROM leo_center.datavalues dv WHERE dv.sensorid = 907 AND dv.variableid = 3 AND dv.localdatetime >= DATE '2013-07-25' ORDER BY dv.localdatetime; | Yes - Oracle DATACATALOG validated in Oracle on 2026-04-15. | 3 | soilTemp | Temperature | degC | SELECT v.variableid, v.variablecode, v.variablename, u.unitsabbreviation FROM leo_center.variables v LEFT JOIN leo_center.units u ON v.variableunitsid = u.unitsid WHERE v.variableid = 3;
Soil temperature | T_soil | 4 | 10 | -0.2 | Depth level 2 (20 cm below surface) | Thermal state / transport driver | Subsurface temperature controls gas diffusivity, density, and biological or geochemical source-sink rates. | LEO Center | LEO-Center-Inventory.xlsx | MPS-2 | 704 | LEO-C_10_4_2_MPS-2 | leo_center.datavalues | dv.sensorid = 704 AND dv.variableid = 3 | LOCALDATETIME | DATAVALUE | degC | degC | identity (keep physical units in SQL; convert later in Python) | Hill slope center | Subsurface point at x=4.0, y=10.0, depth=20 cm. | Core thermal state measurement for coupling heat and moisture to subsurface gas transport. | 2013-07-25 | 2018-08-13 | Oracle DATACATALOG validated in Oracle on 2026-04-15. Inventory window: 2013-09-11 to present. | SELECT dv.localdatetime, dv.datavalue FROM leo_center.datavalues dv WHERE dv.sensorid = 704 AND dv.variableid = 3 AND dv.localdatetime >= DATE '2013-07-25' ORDER BY dv.localdatetime; | Yes - Oracle DATACATALOG validated in Oracle on 2026-04-15. | 3 | soilTemp | Temperature | degC | SELECT v.variableid, v.variablecode, v.variablename, u.unitsabbreviation FROM leo_center.variables v LEFT JOIN leo_center.units u ON v.variableunitsid = u.unitsid WHERE v.variableid = 3;
Soil temperature | T_soil | 4 | 10 | -0.05 | Depth level 1 (5 cm below surface) | Thermal state / transport driver | Subsurface temperature controls gas diffusivity, density, and biological or geochemical source-sink rates. | LEO Center | LEO-Center-Inventory.xlsx | MPS-2 | 550 | LEO-C_10_4_1_MPS-2 | leo_center.datavalues | dv.sensorid = 550 AND dv.variableid = 3 | LOCALDATETIME | DATAVALUE | degC | degC | identity (keep physical units in SQL; convert later in Python) | Hill slope center | Subsurface point at x=4.0, y=10.0, depth=5 cm. | Core thermal state measurement for coupling heat and moisture to subsurface gas transport. | 2013-07-25 | 2018-08-13 | Oracle DATACATALOG validated in Oracle on 2026-04-15. Inventory window: 2013-09-11 to 2018-08-15. | SELECT dv.localdatetime, dv.datavalue FROM leo_center.datavalues dv WHERE dv.sensorid = 550 AND dv.variableid = 3 AND dv.localdatetime >= DATE '2013-07-25' ORDER BY dv.localdatetime; | Yes - Oracle DATACATALOG validated in Oracle on 2026-04-15. | 3 | soilTemp | Temperature | degC | SELECT v.variableid, v.variablecode, v.variablename, u.unitsabbreviation FROM leo_center.variables v LEFT JOIN leo_center.units u ON v.variableunitsid = u.unitsid WHERE v.variableid = 3;
Soil temperature | T_soil | 5 | 10 | -0.35 | Depth level 3 (35 cm below surface) | Thermal state / transport driver | Subsurface temperature controls gas diffusivity, density, and biological or geochemical source-sink rates. | LEO Center | LEO-Center-Inventory.xlsx | MPS-2 | 831 | LEO-C_10_5_3_MPS-2 | leo_center.datavalues | dv.sensorid = 831 AND dv.variableid = 3 | LOCALDATETIME | DATAVALUE | degC | degC | identity (keep physical units in SQL; convert later in Python) | Hill slope center | Subsurface point at x=5.0, y=10.0, depth=35 cm. | Core thermal state measurement for coupling heat and moisture to subsurface gas transport. | 2013-07-25 | 2018-08-13 | Oracle DATACATALOG validated in Oracle on 2026-04-15. Inventory window: 2013-09-11 to present. | SELECT dv.localdatetime, dv.datavalue FROM leo_center.datavalues dv WHERE dv.sensorid = 831 AND dv.variableid = 3 AND dv.localdatetime >= DATE '2013-07-25' ORDER BY dv.localdatetime; | Yes - Oracle DATACATALOG validated in Oracle on 2026-04-15. | 3 | soilTemp | Temperature | degC | SELECT v.variableid, v.variablecode, v.variablename, u.unitsabbreviation FROM leo_center.variables v LEFT JOIN leo_center.units u ON v.variableunitsid = u.unitsid WHERE v.variableid = 3;
Soil temperature | T_soil | 5 | 10 | -0.2 | Depth level 2 (20 cm below surface) | Thermal state / transport driver | Subsurface temperature controls gas diffusivity, density, and biological or geochemical source-sink rates. | LEO Center | LEO-Center-Inventory.xlsx | MPS-2 | 705 | LEO-C_10_5_2_MPS-2 | leo_center.datavalues | dv.sensorid = 705 AND dv.variableid = 3 | LOCALDATETIME | DATAVALUE | degC | degC | identity (keep physical units in SQL; convert later in Python) | Hill slope center | Subsurface point at x=5.0, y=10.0, depth=20 cm. | Core thermal state measurement for coupling heat and moisture to subsurface gas transport. | 2013-07-25 | 2018-08-13 | Oracle DATACATALOG validated in Oracle on 2026-04-15. Inventory window: 2013-09-11 to 2018-10-17. | SELECT dv.localdatetime, dv.datavalue FROM leo_center.datavalues dv WHERE dv.sensorid = 705 AND dv.variableid = 3 AND dv.localdatetime >= DATE '2013-07-25' ORDER BY dv.localdatetime; | Yes - Oracle DATACATALOG validated in Oracle on 2026-04-15. | 3 | soilTemp | Temperature | degC | SELECT v.variableid, v.variablecode, v.variablename, u.unitsabbreviation FROM leo_center.variables v LEFT JOIN leo_center.units u ON v.variableunitsid = u.unitsid WHERE v.variableid = 3;
Soil temperature | T_soil | 5 | 10 | -0.05 | Depth level 1 (5 cm below surface) | Thermal state / transport driver | Subsurface temperature controls gas diffusivity, density, and biological or geochemical source-sink rates. | LEO Center | LEO-Center-Inventory.xlsx | MPS-2 | 551 | LEO-C_10_5_1_MPS-2 | leo_center.datavalues | dv.sensorid = 551 AND dv.variableid = 3 | LOCALDATETIME | DATAVALUE | degC | degC | identity (keep physical units in SQL; convert later in Python) | Hill slope center | Subsurface point at x=5.0, y=10.0, depth=5 cm. | Core thermal state measurement for coupling heat and moisture to subsurface gas transport. | 2013-07-25 | 2018-08-13 | Oracle DATACATALOG validated in Oracle on 2026-04-15. Inventory window: 2013-09-11 to 2020-04-12. | SELECT dv.localdatetime, dv.datavalue FROM leo_center.datavalues dv WHERE dv.sensorid = 551 AND dv.variableid = 3 AND dv.localdatetime >= DATE '2013-07-25' ORDER BY dv.localdatetime; | Yes - Oracle DATACATALOG validated in Oracle on 2026-04-15. | 3 | soilTemp | Temperature | degC | SELECT v.variableid, v.variablecode, v.variablename, u.unitsabbreviation FROM leo_center.variables v LEFT JOIN leo_center.units u ON v.variableunitsid = u.unitsid WHERE v.variableid = 3;
Soil temperature | T_soil | -5 | 12 | -0.5 | Depth level 4 (50 cm below surface) | Thermal state / transport driver | Subsurface temperature controls gas diffusivity, density, and biological or geochemical source-sink rates. | LEO Center | LEO-Center-Inventory.xlsx | MPS-2 | 908 | LEO-C_12_-5_4_MPS-2 | leo_center.datavalues | dv.sensorid = 908 AND dv.variableid = 3 | LOCALDATETIME | DATAVALUE | degC | degC | identity (keep physical units in SQL; convert later in Python) | Hill slope center | Subsurface point at x=-5.0, y=12.0, depth=50 cm. | Core thermal state measurement for coupling heat and moisture to subsurface gas transport. | 2013-07-25 | 2018-08-13 | Oracle DATACATALOG validated in Oracle on 2026-04-15. Inventory window: 2013-09-11 to present. | SELECT dv.localdatetime, dv.datavalue FROM leo_center.datavalues dv WHERE dv.sensorid = 908 AND dv.variableid = 3 AND dv.localdatetime >= DATE '2013-07-25' ORDER BY dv.localdatetime; | Yes - Oracle DATACATALOG validated in Oracle on 2026-04-15. | 3 | soilTemp | Temperature | degC | SELECT v.variableid, v.variablecode, v.variablename, u.unitsabbreviation FROM leo_center.variables v LEFT JOIN leo_center.units u ON v.variableunitsid = u.unitsid WHERE v.variableid = 3;
Soil temperature | T_soil | -5 | 12 | -0.2 | Depth level 2 (20 cm below surface) | Thermal state / transport driver | Subsurface temperature controls gas diffusivity, density, and biological or geochemical source-sink rates. | LEO Center | LEO-Center-Inventory.xlsx | MPS-2 | 706 | LEO-C_12_-5_2_MPS-2 | leo_center.datavalues | dv.sensorid = 706 AND dv.variableid = 3 | LOCALDATETIME | DATAVALUE | degC | degC | identity (keep physical units in SQL; convert later in Python) | Hill slope center | Subsurface point at x=-5.0, y=12.0, depth=20 cm. | Core thermal state measurement for coupling heat and moisture to subsurface gas transport. | 2013-07-25 | 2018-08-13 | Oracle DATACATALOG validated in Oracle on 2026-04-15. Inventory window: 2013-09-11 to present. | SELECT dv.localdatetime, dv.datavalue FROM leo_center.datavalues dv WHERE dv.sensorid = 706 AND dv.variableid = 3 AND dv.localdatetime >= DATE '2013-07-25' ORDER BY dv.localdatetime; | Yes - Oracle DATACATALOG validated in Oracle on 2026-04-15. | 3 | soilTemp | Temperature | degC | SELECT v.variableid, v.variablecode, v.variablename, u.unitsabbreviation FROM leo_center.variables v LEFT JOIN leo_center.units u ON v.variableunitsid = u.unitsid WHERE v.variableid = 3;
Soil temperature | T_soil | -5 | 12 | -0.05 | Depth level 1 (5 cm below surface) | Thermal state / transport driver | Subsurface temperature controls gas diffusivity, density, and biological or geochemical source-sink rates. | LEO Center | LEO-Center-Inventory.xlsx | MPS-2 | 552 | LEO-C_12_-5_1_MPS-2 | leo_center.datavalues | dv.sensorid = 552 AND dv.variableid = 3 | LOCALDATETIME | DATAVALUE | degC | degC | identity (keep physical units in SQL; convert later in Python) | Hill slope center | Subsurface point at x=-5.0, y=12.0, depth=5 cm. | Core thermal state measurement for coupling heat and moisture to subsurface gas transport. | 2013-07-25 | 2018-08-13 | Oracle DATACATALOG validated in Oracle on 2026-04-15. Inventory window: 2013-09-11 to present. | SELECT dv.localdatetime, dv.datavalue FROM leo_center.datavalues dv WHERE dv.sensorid = 552 AND dv.variableid = 3 AND dv.localdatetime >= DATE '2013-07-25' ORDER BY dv.localdatetime; | Yes - Oracle DATACATALOG validated in Oracle on 2026-04-15. | 3 | soilTemp | Temperature | degC | SELECT v.variableid, v.variablecode, v.variablename, u.unitsabbreviation FROM leo_center.variables v LEFT JOIN leo_center.units u ON v.variableunitsid = u.unitsid WHERE v.variableid = 3;
Soil temperature | T_soil | -4 | 12 | -0.35 | Depth level 3 (35 cm below surface) | Thermal state / transport driver | Subsurface temperature controls gas diffusivity, density, and biological or geochemical source-sink rates. | LEO Center | LEO-Center-Inventory.xlsx | MPS-2 | 909 | LEO-C_12_-4_3_MPS-2 | leo_center.datavalues | dv.sensorid = 909 AND dv.variableid = 3 | LOCALDATETIME | DATAVALUE | degC | degC | identity (keep physical units in SQL; convert later in Python) | Hill slope center | Subsurface point at x=-4.0, y=12.0, depth=35 cm. | Core thermal state measurement for coupling heat and moisture to subsurface gas transport. | 2013-07-25 | 2018-08-13 | Oracle DATACATALOG validated in Oracle on 2026-04-15. Inventory window: 2013-09-11 to present. | SELECT dv.localdatetime, dv.datavalue FROM leo_center.datavalues dv WHERE dv.sensorid = 909 AND dv.variableid = 3 AND dv.localdatetime >= DATE '2013-07-25' ORDER BY dv.localdatetime; | Yes - Oracle DATACATALOG validated in Oracle on 2026-04-15. | 3 | soilTemp | Temperature | degC | SELECT v.variableid, v.variablecode, v.variablename, u.unitsabbreviation FROM leo_center.variables v LEFT JOIN leo_center.units u ON v.variableunitsid = u.unitsid WHERE v.variableid = 3;
Soil temperature | T_soil | -4 | 12 | -0.2 | Depth level 2 (20 cm below surface) | Thermal state / transport driver | Subsurface temperature controls gas diffusivity, density, and biological or geochemical source-sink rates. | LEO Center | LEO-Center-Inventory.xlsx | MPS-2 | 707 | LEO-C_12_-4_2_MPS-2 | leo_center.datavalues | dv.sensorid = 707 AND dv.variableid = 3 | LOCALDATETIME | DATAVALUE | degC | degC | identity (keep physical units in SQL; convert later in Python) | Hill slope center | Subsurface point at x=-4.0, y=12.0, depth=20 cm. | Core thermal state measurement for coupling heat and moisture to subsurface gas transport. | 2013-07-25 | 2018-08-13 | Oracle DATACATALOG validated in Oracle on 2026-04-15. Inventory window: 2013-09-11 to present. | SELECT dv.localdatetime, dv.datavalue FROM leo_center.datavalues dv WHERE dv.sensorid = 707 AND dv.variableid = 3 AND dv.localdatetime >= DATE '2013-07-25' ORDER BY dv.localdatetime; | Yes - Oracle DATACATALOG validated in Oracle on 2026-04-15. | 3 | soilTemp | Temperature | degC | SELECT v.variableid, v.variablecode, v.variablename, u.unitsabbreviation FROM leo_center.variables v LEFT JOIN leo_center.units u ON v.variableunitsid = u.unitsid WHERE v.variableid = 3;
Soil temperature | T_soil | -4 | 12 | -0.05 | Depth level 1 (5 cm below surface) | Thermal state / transport driver | Subsurface temperature controls gas diffusivity, density, and biological or geochemical source-sink rates. | LEO Center | LEO-Center-Inventory.xlsx | MPS-2 | 553 | LEO-C_12_-4_1_MPS-2 | leo_center.datavalues | dv.sensorid = 553 AND dv.variableid = 3 | LOCALDATETIME | DATAVALUE | degC | degC | identity (keep physical units in SQL; convert later in Python) | Hill slope center | Subsurface point at x=-4.0, y=12.0, depth=5 cm. | Core thermal state measurement for coupling heat and moisture to subsurface gas transport. | 2013-07-25 | 2018-08-13 | Oracle DATACATALOG validated in Oracle on 2026-04-15. Inventory window: 2013-09-11 to 2018-08-15. | SELECT dv.localdatetime, dv.datavalue FROM leo_center.datavalues dv WHERE dv.sensorid = 553 AND dv.variableid = 3 AND dv.localdatetime >= DATE '2013-07-25' ORDER BY dv.localdatetime; | Yes - Oracle DATACATALOG validated in Oracle on 2026-04-15. | 3 | soilTemp | Temperature | degC | SELECT v.variableid, v.variablecode, v.variablename, u.unitsabbreviation FROM leo_center.variables v LEFT JOIN leo_center.units u ON v.variableunitsid = u.unitsid WHERE v.variableid = 3;
Soil temperature | T_soil | -3 | 12 | -0.5 | Depth level 4 (50 cm below surface) | Thermal state / transport driver | Subsurface temperature controls gas diffusivity, density, and biological or geochemical source-sink rates. | LEO Center | LEO-Center-Inventory.xlsx | MPS-2 | 910 | LEO-C_12_-3_4_MPS-2 | leo_center.datavalues | dv.sensorid = 910 AND dv.variableid = 3 | LOCALDATETIME | DATAVALUE | degC | degC | identity (keep physical units in SQL; convert later in Python) | Hill slope center | Subsurface point at x=-3.0, y=12.0, depth=50 cm. | Core thermal state measurement for coupling heat and moisture to subsurface gas transport. | 2013-07-25 | 2018-08-13 | Oracle DATACATALOG validated in Oracle on 2026-04-15. Inventory window: 2013-09-11 to present. | SELECT dv.localdatetime, dv.datavalue FROM leo_center.datavalues dv WHERE dv.sensorid = 910 AND dv.variableid = 3 AND dv.localdatetime >= DATE '2013-07-25' ORDER BY dv.localdatetime; | Yes - Oracle DATACATALOG validated in Oracle on 2026-04-15. | 3 | soilTemp | Temperature | degC | SELECT v.variableid, v.variablecode, v.variablename, u.unitsabbreviation FROM leo_center.variables v LEFT JOIN leo_center.units u ON v.variableunitsid = u.unitsid WHERE v.variableid = 3;
Soil temperature | T_soil | -3 | 12 | -0.2 | Depth level 2 (20 cm below surface) | Thermal state / transport driver | Subsurface temperature controls gas diffusivity, density, and biological or geochemical source-sink rates. | LEO Center | LEO-Center-Inventory.xlsx | MPS-2 | 708 | LEO-C_12_-3_2_MPS-2 | leo_center.datavalues | dv.sensorid = 708 AND dv.variableid = 3 | LOCALDATETIME | DATAVALUE | degC | degC | identity (keep physical units in SQL; convert later in Python) | Hill slope center | Subsurface point at x=-3.0, y=12.0, depth=20 cm. | Core thermal state measurement for coupling heat and moisture to subsurface gas transport. | 2013-07-25 | 2018-08-13 | Oracle DATACATALOG validated in Oracle on 2026-04-15. Inventory window: 2013-09-11 to 2018-08-15. | SELECT dv.localdatetime, dv.datavalue FROM leo_center.datavalues dv WHERE dv.sensorid = 708 AND dv.variableid = 3 AND dv.localdatetime >= DATE '2013-07-25' ORDER BY dv.localdatetime; | Yes - Oracle DATACATALOG validated in Oracle on 2026-04-15. | 3 | soilTemp | Temperature | degC | SELECT v.variableid, v.variablecode, v.variablename, u.unitsabbreviation FROM leo_center.variables v LEFT JOIN leo_center.units u ON v.variableunitsid = u.unitsid WHERE v.variableid = 3;
Soil temperature | T_soil | -3 | 12 | -0.05 | Depth level 1 (5 cm below surface) | Thermal state / transport driver | Subsurface temperature controls gas diffusivity, density, and biological or geochemical source-sink rates. | LEO Center | LEO-Center-Inventory.xlsx | MPS-2 | 554 | LEO-C_12_-3_1_MPS-2 | leo_center.datavalues | dv.sensorid = 554 AND dv.variableid = 3 | LOCALDATETIME | DATAVALUE | degC | degC | identity (keep physical units in SQL; convert later in Python) | Hill slope center | Subsurface point at x=-3.0, y=12.0, depth=5 cm. | Core thermal state measurement for coupling heat and moisture to subsurface gas transport. | 2013-07-25 | 2018-08-13 | Oracle DATACATALOG validated in Oracle on 2026-04-15. Inventory window: 2013-09-11 to 2018-08-15. | SELECT dv.localdatetime, dv.datavalue FROM leo_center.datavalues dv WHERE dv.sensorid = 554 AND dv.variableid = 3 AND dv.localdatetime >= DATE '2013-07-25' ORDER BY dv.localdatetime; | Yes - Oracle DATACATALOG validated in Oracle on 2026-04-15. | 3 | soilTemp | Temperature | degC | SELECT v.variableid, v.variablecode, v.variablename, u.unitsabbreviation FROM leo_center.variables v LEFT JOIN leo_center.units u ON v.variableunitsid = u.unitsid WHERE v.variableid = 3;
Soil temperature | T_soil | -2 | 12 | -0.35 | Depth level 3 (35 cm below surface) | Thermal state / transport driver | Subsurface temperature controls gas diffusivity, density, and biological or geochemical source-sink rates. | LEO Center | LEO-Center-Inventory.xlsx | MPS-2 | 832 | LEO-C_12_-2_3_MPS-2 | leo_center.datavalues | dv.sensorid = 832 AND dv.variableid = 3 | LOCALDATETIME | DATAVALUE | degC | degC | identity (keep physical units in SQL; convert later in Python) | Hill slope center | Subsurface point at x=-2.0, y=12.0, depth=35 cm. | Core thermal state measurement for coupling heat and moisture to subsurface gas transport. | 2013-07-25 | 2018-08-13 | Oracle DATACATALOG validated in Oracle on 2026-04-15. Inventory window: 2013-09-11 to 2025-03-31. | SELECT dv.localdatetime, dv.datavalue FROM leo_center.datavalues dv WHERE dv.sensorid = 832 AND dv.variableid = 3 AND dv.localdatetime >= DATE '2013-07-25' ORDER BY dv.localdatetime; | Yes - Oracle DATACATALOG validated in Oracle on 2026-04-15. | 3 | soilTemp | Temperature | degC | SELECT v.variableid, v.variablecode, v.variablename, u.unitsabbreviation FROM leo_center.variables v LEFT JOIN leo_center.units u ON v.variableunitsid = u.unitsid WHERE v.variableid = 3;
Soil temperature | T_soil | -2 | 12 | -0.2 | Depth level 2 (20 cm below surface) | Thermal state / transport driver | Subsurface temperature controls gas diffusivity, density, and biological or geochemical source-sink rates. | LEO Center | LEO-Center-Inventory.xlsx | MPS-2 | 709 | LEO-C_12_-2_2_MPS-2 | leo_center.datavalues | dv.sensorid = 709 AND dv.variableid = 3 | LOCALDATETIME | DATAVALUE | degC | degC | identity (keep physical units in SQL; convert later in Python) | Hill slope center | Subsurface point at x=-2.0, y=12.0, depth=20 cm. | Core thermal state measurement for coupling heat and moisture to subsurface gas transport. | 2013-07-25 | 2018-08-13 | Oracle DATACATALOG validated in Oracle on 2026-04-15. Inventory window: 2013-09-11 to present. | SELECT dv.localdatetime, dv.datavalue FROM leo_center.datavalues dv WHERE dv.sensorid = 709 AND dv.variableid = 3 AND dv.localdatetime >= DATE '2013-07-25' ORDER BY dv.localdatetime; | Yes - Oracle DATACATALOG validated in Oracle on 2026-04-15. | 3 | soilTemp | Temperature | degC | SELECT v.variableid, v.variablecode, v.variablename, u.unitsabbreviation FROM leo_center.variables v LEFT JOIN leo_center.units u ON v.variableunitsid = u.unitsid WHERE v.variableid = 3;
Soil temperature | T_soil | -2 | 12 | -0.05 | Depth level 1 (5 cm below surface) | Thermal state / transport driver | Subsurface temperature controls gas diffusivity, density, and biological or geochemical source-sink rates. | LEO Center | LEO-Center-Inventory.xlsx | MPS-2 | 555 | LEO-C_12_-2_1_MPS-2 | leo_center.datavalues | dv.sensorid = 555 AND dv.variableid = 3 | LOCALDATETIME | DATAVALUE | degC | degC | identity (keep physical units in SQL; convert later in Python) | Hill slope center | Subsurface point at x=-2.0, y=12.0, depth=5 cm. | Core thermal state measurement for coupling heat and moisture to subsurface gas transport. | 2013-07-25 | 2018-08-13 | Oracle DATACATALOG validated in Oracle on 2026-04-15. Inventory window: 2013-09-11 to 2018-08-15. | SELECT dv.localdatetime, dv.datavalue FROM leo_center.datavalues dv WHERE dv.sensorid = 555 AND dv.variableid = 3 AND dv.localdatetime >= DATE '2013-07-25' ORDER BY dv.localdatetime; | Yes - Oracle DATACATALOG validated in Oracle on 2026-04-15. | 3 | soilTemp | Temperature | degC | SELECT v.variableid, v.variablecode, v.variablename, u.unitsabbreviation FROM leo_center.variables v LEFT JOIN leo_center.units u ON v.variableunitsid = u.unitsid WHERE v.variableid = 3;
Soil temperature | T_soil | -1 | 12 | -0.5 | Depth level 4 (50 cm below surface) | Thermal state / transport driver | Subsurface temperature controls gas diffusivity, density, and biological or geochemical source-sink rates. | LEO Center | LEO-Center-Inventory.xlsx | MPS-2 | 911 | LEO-C_12_-1_4_MPS-2 | leo_center.datavalues | dv.sensorid = 911 AND dv.variableid = 3 | LOCALDATETIME | DATAVALUE | degC | degC | identity (keep physical units in SQL; convert later in Python) | Hill slope center | Subsurface point at x=-1.0, y=12.0, depth=50 cm. | Core thermal state measurement for coupling heat and moisture to subsurface gas transport. | 2013-07-25 | 2018-08-13 | Oracle DATACATALOG validated in Oracle on 2026-04-15. Inventory window: 2013-09-11 to present. | SELECT dv.localdatetime, dv.datavalue FROM leo_center.datavalues dv WHERE dv.sensorid = 911 AND dv.variableid = 3 AND dv.localdatetime >= DATE '2013-07-25' ORDER BY dv.localdatetime; | Yes - Oracle DATACATALOG validated in Oracle on 2026-04-15. | 3 | soilTemp | Temperature | degC | SELECT v.variableid, v.variablecode, v.variablename, u.unitsabbreviation FROM leo_center.variables v LEFT JOIN leo_center.units u ON v.variableunitsid = u.unitsid WHERE v.variableid = 3;
Soil temperature | T_soil | -1 | 12 | -0.2 | Depth level 2 (20 cm below surface) | Thermal state / transport driver | Subsurface temperature controls gas diffusivity, density, and biological or geochemical source-sink rates. | LEO Center | LEO-Center-Inventory.xlsx | MPS-2 | 710 | LEO-C_12_-1_2_MPS-2 | leo_center.datavalues | dv.sensorid = 710 AND dv.variableid = 3 | LOCALDATETIME | DATAVALUE | degC | degC | identity (keep physical units in SQL; convert later in Python) | Hill slope center | Subsurface point at x=-1.0, y=12.0, depth=20 cm. | Core thermal state measurement for coupling heat and moisture to subsurface gas transport. | 2013-07-25 | 2018-08-13 | Oracle DATACATALOG validated in Oracle on 2026-04-15. Inventory window: 2013-09-11 to present. | SELECT dv.localdatetime, dv.datavalue FROM leo_center.datavalues dv WHERE dv.sensorid = 710 AND dv.variableid = 3 AND dv.localdatetime >= DATE '2013-07-25' ORDER BY dv.localdatetime; | Yes - Oracle DATACATALOG validated in Oracle on 2026-04-15. | 3 | soilTemp | Temperature | degC | SELECT v.variableid, v.variablecode, v.variablename, u.unitsabbreviation FROM leo_center.variables v LEFT JOIN leo_center.units u ON v.variableunitsid = u.unitsid WHERE v.variableid = 3;
Soil temperature | T_soil | -1 | 12 | -0.05 | Depth level 1 (5 cm below surface) | Thermal state / transport driver | Subsurface temperature controls gas diffusivity, density, and biological or geochemical source-sink rates. | LEO Center | LEO-Center-Inventory.xlsx | MPS-2 | 556 | LEO-C_12_-1_1_MPS-2 | leo_center.datavalues | dv.sensorid = 556 AND dv.variableid = 3 | LOCALDATETIME | DATAVALUE | degC | degC | identity (keep physical units in SQL; convert later in Python) | Hill slope center | Subsurface point at x=-1.0, y=12.0, depth=5 cm. | Core thermal state measurement for coupling heat and moisture to subsurface gas transport. | 2013-07-25 | 2018-08-13 | Oracle DATACATALOG validated in Oracle on 2026-04-15. Inventory window: 2013-09-11 to 2018-08-15. | SELECT dv.localdatetime, dv.datavalue FROM leo_center.datavalues dv WHERE dv.sensorid = 556 AND dv.variableid = 3 AND dv.localdatetime >= DATE '2013-07-25' ORDER BY dv.localdatetime; | Yes - Oracle DATACATALOG validated in Oracle on 2026-04-15. | 3 | soilTemp | Temperature | degC | SELECT v.variableid, v.variablecode, v.variablename, u.unitsabbreviation FROM leo_center.variables v LEFT JOIN leo_center.units u ON v.variableunitsid = u.unitsid WHERE v.variableid = 3;
Soil temperature | T_soil | 0 | 12 | -0.35 | Depth level 3 (35 cm below surface) | Thermal state / transport driver | Subsurface temperature controls gas diffusivity, density, and biological or geochemical source-sink rates. | LEO Center | LEO-Center-Inventory.xlsx | MPS-2 | 833 | LEO-C_12_0_3_MPS-2 | leo_center.datavalues | dv.sensorid = 833 AND dv.variableid = 3 | LOCALDATETIME | DATAVALUE | degC | degC | identity (keep physical units in SQL; convert later in Python) | Hill slope center | Subsurface point at x=0.0, y=12.0, depth=35 cm. | Core thermal state measurement for coupling heat and moisture to subsurface gas transport. | 2013-07-25 | 2018-08-13 | Oracle DATACATALOG validated in Oracle on 2026-04-15. Inventory window: 2013-09-11 to present. | SELECT dv.localdatetime, dv.datavalue FROM leo_center.datavalues dv WHERE dv.sensorid = 833 AND dv.variableid = 3 AND dv.localdatetime >= DATE '2013-07-25' ORDER BY dv.localdatetime; | Yes - Oracle DATACATALOG validated in Oracle on 2026-04-15. | 3 | soilTemp | Temperature | degC | SELECT v.variableid, v.variablecode, v.variablename, u.unitsabbreviation FROM leo_center.variables v LEFT JOIN leo_center.units u ON v.variableunitsid = u.unitsid WHERE v.variableid = 3;
Soil temperature | T_soil | 0 | 12 | -0.2 | Depth level 2 (20 cm below surface) | Thermal state / transport driver | Subsurface temperature controls gas diffusivity, density, and biological or geochemical source-sink rates. | LEO Center | LEO-Center-Inventory.xlsx | MPS-2 | 711 | LEO-C_12_0_2_MPS-2 | leo_center.datavalues | dv.sensorid = 711 AND dv.variableid = 3 | LOCALDATETIME | DATAVALUE | degC | degC | identity (keep physical units in SQL; convert later in Python) | Hill slope center | Subsurface point at x=0.0, y=12.0, depth=20 cm. | Core thermal state measurement for coupling heat and moisture to subsurface gas transport. | 2013-07-25 | 2018-08-13 | Oracle DATACATALOG validated in Oracle on 2026-04-15. Inventory window: 2013-09-11 to present. | SELECT dv.localdatetime, dv.datavalue FROM leo_center.datavalues dv WHERE dv.sensorid = 711 AND dv.variableid = 3 AND dv.localdatetime >= DATE '2013-07-25' ORDER BY dv.localdatetime; | Yes - Oracle DATACATALOG validated in Oracle on 2026-04-15. | 3 | soilTemp | Temperature | degC | SELECT v.variableid, v.variablecode, v.variablename, u.unitsabbreviation FROM leo_center.variables v LEFT JOIN leo_center.units u ON v.variableunitsid = u.unitsid WHERE v.variableid = 3;
Soil temperature | T_soil | 0 | 12 | -0.05 | Depth level 1 (5 cm below surface) | Thermal state / transport driver | Subsurface temperature controls gas diffusivity, density, and biological or geochemical source-sink rates. | LEO Center | LEO-Center-Inventory.xlsx | MPS-2 | 557 | LEO-C_12_0_1_MPS-2 | leo_center.datavalues | dv.sensorid = 557 AND dv.variableid = 3 | LOCALDATETIME | DATAVALUE | degC | degC | identity (keep physical units in SQL; convert later in Python) | Hill slope center | Subsurface point at x=0.0, y=12.0, depth=5 cm. | Core thermal state measurement for coupling heat and moisture to subsurface gas transport. | 2013-07-25 | 2018-08-13 | Oracle DATACATALOG validated in Oracle on 2026-04-15. Inventory window: 2013-09-11 to 2021-09-22. | SELECT dv.localdatetime, dv.datavalue FROM leo_center.datavalues dv WHERE dv.sensorid = 557 AND dv.variableid = 3 AND dv.localdatetime >= DATE '2013-07-25' ORDER BY dv.localdatetime; | Yes - Oracle DATACATALOG validated in Oracle on 2026-04-15. | 3 | soilTemp | Temperature | degC | SELECT v.variableid, v.variablecode, v.variablename, u.unitsabbreviation FROM leo_center.variables v LEFT JOIN leo_center.units u ON v.variableunitsid = u.unitsid WHERE v.variableid = 3;
Soil temperature | T_soil | 1 | 12 | -0.5 | Depth level 4 (50 cm below surface) | Thermal state / transport driver | Subsurface temperature controls gas diffusivity, density, and biological or geochemical source-sink rates. | LEO Center | LEO-Center-Inventory.xlsx | MPS-2 | 912 | LEO-C_12_1_4_MPS-2 | leo_center.datavalues | dv.sensorid = 912 AND dv.variableid = 3 | LOCALDATETIME | DATAVALUE | degC | degC | identity (keep physical units in SQL; convert later in Python) | Hill slope center | Subsurface point at x=1.0, y=12.0, depth=50 cm. | Core thermal state measurement for coupling heat and moisture to subsurface gas transport. | 2013-07-25 | 2018-08-13 | Oracle DATACATALOG validated in Oracle on 2026-04-15. Inventory window: 2013-09-11 to present. | SELECT dv.localdatetime, dv.datavalue FROM leo_center.datavalues dv WHERE dv.sensorid = 912 AND dv.variableid = 3 AND dv.localdatetime >= DATE '2013-07-25' ORDER BY dv.localdatetime; | Yes - Oracle DATACATALOG validated in Oracle on 2026-04-15. | 3 | soilTemp | Temperature | degC | SELECT v.variableid, v.variablecode, v.variablename, u.unitsabbreviation FROM leo_center.variables v LEFT JOIN leo_center.units u ON v.variableunitsid = u.unitsid WHERE v.variableid = 3;
Soil temperature | T_soil | 1 | 12 | -0.2 | Depth level 2 (20 cm below surface) | Thermal state / transport driver | Subsurface temperature controls gas diffusivity, density, and biological or geochemical source-sink rates. | LEO Center | LEO-Center-Inventory.xlsx | MPS-2 | 712 | LEO-C_12_1_2_MPS-2 | leo_center.datavalues | dv.sensorid = 712 AND dv.variableid = 3 | LOCALDATETIME | DATAVALUE | degC | degC | identity (keep physical units in SQL; convert later in Python) | Hill slope center | Subsurface point at x=1.0, y=12.0, depth=20 cm. | Core thermal state measurement for coupling heat and moisture to subsurface gas transport. | 2013-07-25 | 2018-08-13 | Oracle DATACATALOG validated in Oracle on 2026-04-15. Inventory window: 2013-09-11 to present. | SELECT dv.localdatetime, dv.datavalue FROM leo_center.datavalues dv WHERE dv.sensorid = 712 AND dv.variableid = 3 AND dv.localdatetime >= DATE '2013-07-25' ORDER BY dv.localdatetime; | Yes - Oracle DATACATALOG validated in Oracle on 2026-04-15. | 3 | soilTemp | Temperature | degC | SELECT v.variableid, v.variablecode, v.variablename, u.unitsabbreviation FROM leo_center.variables v LEFT JOIN leo_center.units u ON v.variableunitsid = u.unitsid WHERE v.variableid = 3;
Soil temperature | T_soil | 1 | 12 | -0.05 | Depth level 1 (5 cm below surface) | Thermal state / transport driver | Subsurface temperature controls gas diffusivity, density, and biological or geochemical source-sink rates. | LEO Center | LEO-Center-Inventory.xlsx | MPS-2 | 558 | LEO-C_12_1_1_MPS-2 | leo_center.datavalues | dv.sensorid = 558 AND dv.variableid = 3 | LOCALDATETIME | DATAVALUE | degC | degC | identity (keep physical units in SQL; convert later in Python) | Hill slope center | Subsurface point at x=1.0, y=12.0, depth=5 cm. | Core thermal state measurement for coupling heat and moisture to subsurface gas transport. | 2013-07-25 | 2018-08-13 | Oracle DATACATALOG validated in Oracle on 2026-04-15. Inventory window: 2013-09-11 to 2021-06-21. | SELECT dv.localdatetime, dv.datavalue FROM leo_center.datavalues dv WHERE dv.sensorid = 558 AND dv.variableid = 3 AND dv.localdatetime >= DATE '2013-07-25' ORDER BY dv.localdatetime; | Yes - Oracle DATACATALOG validated in Oracle on 2026-04-15. | 3 | soilTemp | Temperature | degC | SELECT v.variableid, v.variablecode, v.variablename, u.unitsabbreviation FROM leo_center.variables v LEFT JOIN leo_center.units u ON v.variableunitsid = u.unitsid WHERE v.variableid = 3;
Soil temperature | T_soil | 2 | 12 | -0.35 | Depth level 3 (35 cm below surface) | Thermal state / transport driver | Subsurface temperature controls gas diffusivity, density, and biological or geochemical source-sink rates. | LEO Center | LEO-Center-Inventory.xlsx | MPS-2 | 834 | LEO-C_12_2_3_MPS-2 | leo_center.datavalues | dv.sensorid = 834 AND dv.variableid = 3 | LOCALDATETIME | DATAVALUE | degC | degC | identity (keep physical units in SQL; convert later in Python) | Hill slope center | Subsurface point at x=2.0, y=12.0, depth=35 cm. | Core thermal state measurement for coupling heat and moisture to subsurface gas transport. | 2013-07-25 | 2018-08-13 | Oracle DATACATALOG validated in Oracle on 2026-04-15. Inventory window: 2013-09-11 to present. | SELECT dv.localdatetime, dv.datavalue FROM leo_center.datavalues dv WHERE dv.sensorid = 834 AND dv.variableid = 3 AND dv.localdatetime >= DATE '2013-07-25' ORDER BY dv.localdatetime; | Yes - Oracle DATACATALOG validated in Oracle on 2026-04-15. | 3 | soilTemp | Temperature | degC | SELECT v.variableid, v.variablecode, v.variablename, u.unitsabbreviation FROM leo_center.variables v LEFT JOIN leo_center.units u ON v.variableunitsid = u.unitsid WHERE v.variableid = 3;
Soil temperature | T_soil | 2 | 12 | -0.2 | Depth level 2 (20 cm below surface) | Thermal state / transport driver | Subsurface temperature controls gas diffusivity, density, and biological or geochemical source-sink rates. | LEO Center | LEO-Center-Inventory.xlsx | MPS-2 | 713 | LEO-C_12_2_2_MPS-2 | leo_center.datavalues | dv.sensorid = 713 AND dv.variableid = 3 | LOCALDATETIME | DATAVALUE | degC | degC | identity (keep physical units in SQL; convert later in Python) | Hill slope center | Subsurface point at x=2.0, y=12.0, depth=20 cm. | Core thermal state measurement for coupling heat and moisture to subsurface gas transport. | 2013-07-25 | 2018-08-13 | Oracle DATACATALOG validated in Oracle on 2026-04-15. Inventory window: 2013-09-11 to present. | SELECT dv.localdatetime, dv.datavalue FROM leo_center.datavalues dv WHERE dv.sensorid = 713 AND dv.variableid = 3 AND dv.localdatetime >= DATE '2013-07-25' ORDER BY dv.localdatetime; | Yes - Oracle DATACATALOG validated in Oracle on 2026-04-15. | 3 | soilTemp | Temperature | degC | SELECT v.variableid, v.variablecode, v.variablename, u.unitsabbreviation FROM leo_center.variables v LEFT JOIN leo_center.units u ON v.variableunitsid = u.unitsid WHERE v.variableid = 3;
Soil temperature | T_soil | 2 | 12 | -0.05 | Depth level 1 (5 cm below surface) | Thermal state / transport driver | Subsurface temperature controls gas diffusivity, density, and biological or geochemical source-sink rates. | LEO Center | LEO-Center-Inventory.xlsx | MPS-2 | 559 | LEO-C_12_2_1_MPS-2 | leo_center.datavalues | dv.sensorid = 559 AND dv.variableid = 3 | LOCALDATETIME | DATAVALUE | degC | degC | identity (keep physical units in SQL; convert later in Python) | Hill slope center | Subsurface point at x=2.0, y=12.0, depth=5 cm. | Core thermal state measurement for coupling heat and moisture to subsurface gas transport. | 2013-07-25 | 2018-08-13 | Oracle DATACATALOG validated in Oracle on 2026-04-15. Inventory window: 2013-09-11 to 2022-08-11. | SELECT dv.localdatetime, dv.datavalue FROM leo_center.datavalues dv WHERE dv.sensorid = 559 AND dv.variableid = 3 AND dv.localdatetime >= DATE '2013-07-25' ORDER BY dv.localdatetime; | Yes - Oracle DATACATALOG validated in Oracle on 2026-04-15. | 3 | soilTemp | Temperature | degC | SELECT v.variableid, v.variablecode, v.variablename, u.unitsabbreviation FROM leo_center.variables v LEFT JOIN leo_center.units u ON v.variableunitsid = u.unitsid WHERE v.variableid = 3;
Soil temperature | T_soil | 3 | 12 | -0.5 | Depth level 4 (50 cm below surface) | Thermal state / transport driver | Subsurface temperature controls gas diffusivity, density, and biological or geochemical source-sink rates. | LEO Center | LEO-Center-Inventory.xlsx | MPS-2 | 913 | LEO-C_12_3_4_MPS-2 | leo_center.datavalues | dv.sensorid = 913 AND dv.variableid = 3 | LOCALDATETIME | DATAVALUE | degC | degC | identity (keep physical units in SQL; convert later in Python) | Hill slope center | Subsurface point at x=3.0, y=12.0, depth=50 cm. | Core thermal state measurement for coupling heat and moisture to subsurface gas transport. | 2013-07-25 | 2018-08-13 | Oracle DATACATALOG validated in Oracle on 2026-04-15. Inventory window: 2013-09-11 to present. | SELECT dv.localdatetime, dv.datavalue FROM leo_center.datavalues dv WHERE dv.sensorid = 913 AND dv.variableid = 3 AND dv.localdatetime >= DATE '2013-07-25' ORDER BY dv.localdatetime; | Yes - Oracle DATACATALOG validated in Oracle on 2026-04-15. | 3 | soilTemp | Temperature | degC | SELECT v.variableid, v.variablecode, v.variablename, u.unitsabbreviation FROM leo_center.variables v LEFT JOIN leo_center.units u ON v.variableunitsid = u.unitsid WHERE v.variableid = 3;
Soil temperature | T_soil | 3 | 12 | -0.2 | Depth level 2 (20 cm below surface) | Thermal state / transport driver | Subsurface temperature controls gas diffusivity, density, and biological or geochemical source-sink rates. | LEO Center | LEO-Center-Inventory.xlsx | MPS-2 | 714 | LEO-C_12_3_2_MPS-2 | leo_center.datavalues | dv.sensorid = 714 AND dv.variableid = 3 | LOCALDATETIME | DATAVALUE | degC | degC | identity (keep physical units in SQL; convert later in Python) | Hill slope center | Subsurface point at x=3.0, y=12.0, depth=20 cm. | Core thermal state measurement for coupling heat and moisture to subsurface gas transport. | 2013-07-25 | 2018-08-13 | Oracle DATACATALOG validated in Oracle on 2026-04-15. Inventory window: 2013-09-11 to present. | SELECT dv.localdatetime, dv.datavalue FROM leo_center.datavalues dv WHERE dv.sensorid = 714 AND dv.variableid = 3 AND dv.localdatetime >= DATE '2013-07-25' ORDER BY dv.localdatetime; | Yes - Oracle DATACATALOG validated in Oracle on 2026-04-15. | 3 | soilTemp | Temperature | degC | SELECT v.variableid, v.variablecode, v.variablename, u.unitsabbreviation FROM leo_center.variables v LEFT JOIN leo_center.units u ON v.variableunitsid = u.unitsid WHERE v.variableid = 3;
Soil temperature | T_soil | 3 | 12 | -0.05 | Depth level 1 (5 cm below surface) | Thermal state / transport driver | Subsurface temperature controls gas diffusivity, density, and biological or geochemical source-sink rates. | LEO Center | LEO-Center-Inventory.xlsx | MPS-2 | 560 | LEO-C_12_3_1_MPS-2 | leo_center.datavalues | dv.sensorid = 560 AND dv.variableid = 3 | LOCALDATETIME | DATAVALUE | degC | degC | identity (keep physical units in SQL; convert later in Python) | Hill slope center | Subsurface point at x=3.0, y=12.0, depth=5 cm. | Core thermal state measurement for coupling heat and moisture to subsurface gas transport. | 2013-07-25 | 2018-08-13 | Oracle DATACATALOG validated in Oracle on 2026-04-15. Inventory window: 2013-09-11 to 2020-07-03. | SELECT dv.localdatetime, dv.datavalue FROM leo_center.datavalues dv WHERE dv.sensorid = 560 AND dv.variableid = 3 AND dv.localdatetime >= DATE '2013-07-25' ORDER BY dv.localdatetime; | Yes - Oracle DATACATALOG validated in Oracle on 2026-04-15. | 3 | soilTemp | Temperature | degC | SELECT v.variableid, v.variablecode, v.variablename, u.unitsabbreviation FROM leo_center.variables v LEFT JOIN leo_center.units u ON v.variableunitsid = u.unitsid WHERE v.variableid = 3;
Soil temperature | T_soil | 4 | 12 | -0.35 | Depth level 3 (35 cm below surface) | Thermal state / transport driver | Subsurface temperature controls gas diffusivity, density, and biological or geochemical source-sink rates. | LEO Center | LEO-Center-Inventory.xlsx | MPS-2 | 835 | LEO-C_12_4_3_MPS-2 | leo_center.datavalues | dv.sensorid = 835 AND dv.variableid = 3 | LOCALDATETIME | DATAVALUE | degC | degC | identity (keep physical units in SQL; convert later in Python) | Hill slope center | Subsurface point at x=4.0, y=12.0, depth=35 cm. | Core thermal state measurement for coupling heat and moisture to subsurface gas transport. | 2013-07-25 | 2018-08-13 | Oracle DATACATALOG validated in Oracle on 2026-04-15. Inventory window: 2013-09-11 to 2025-03-27. | SELECT dv.localdatetime, dv.datavalue FROM leo_center.datavalues dv WHERE dv.sensorid = 835 AND dv.variableid = 3 AND dv.localdatetime >= DATE '2013-07-25' ORDER BY dv.localdatetime; | Yes - Oracle DATACATALOG validated in Oracle on 2026-04-15. | 3 | soilTemp | Temperature | degC | SELECT v.variableid, v.variablecode, v.variablename, u.unitsabbreviation FROM leo_center.variables v LEFT JOIN leo_center.units u ON v.variableunitsid = u.unitsid WHERE v.variableid = 3;
Soil temperature | T_soil | 4 | 12 | -0.2 | Depth level 2 (20 cm below surface) | Thermal state / transport driver | Subsurface temperature controls gas diffusivity, density, and biological or geochemical source-sink rates. | LEO Center | LEO-Center-Inventory.xlsx | MPS-2 | 715 | LEO-C_12_4_2_MPS-2 | leo_center.datavalues | dv.sensorid = 715 AND dv.variableid = 3 | LOCALDATETIME | DATAVALUE | degC | degC | identity (keep physical units in SQL; convert later in Python) | Hill slope center | Subsurface point at x=4.0, y=12.0, depth=20 cm. | Core thermal state measurement for coupling heat and moisture to subsurface gas transport. | 2013-07-25 | 2018-08-13 | Oracle DATACATALOG validated in Oracle on 2026-04-15. Inventory window: 2013-09-11 to 2024-05-28. | SELECT dv.localdatetime, dv.datavalue FROM leo_center.datavalues dv WHERE dv.sensorid = 715 AND dv.variableid = 3 AND dv.localdatetime >= DATE '2013-07-25' ORDER BY dv.localdatetime; | Yes - Oracle DATACATALOG validated in Oracle on 2026-04-15. | 3 | soilTemp | Temperature | degC | SELECT v.variableid, v.variablecode, v.variablename, u.unitsabbreviation FROM leo_center.variables v LEFT JOIN leo_center.units u ON v.variableunitsid = u.unitsid WHERE v.variableid = 3;
Soil temperature | T_soil | 4 | 12 | -0.05 | Depth level 1 (5 cm below surface) | Thermal state / transport driver | Subsurface temperature controls gas diffusivity, density, and biological or geochemical source-sink rates. | LEO Center | LEO-Center-Inventory.xlsx | MPS-2 | 561 | LEO-C_12_4_1_MPS-2 | leo_center.datavalues | dv.sensorid = 561 AND dv.variableid = 3 | LOCALDATETIME | DATAVALUE | degC | degC | identity (keep physical units in SQL; convert later in Python) | Hill slope center | Subsurface point at x=4.0, y=12.0, depth=5 cm. | Core thermal state measurement for coupling heat and moisture to subsurface gas transport. | 2013-07-25 | 2018-08-13 | Oracle DATACATALOG validated in Oracle on 2026-04-15. Inventory window: 2013-09-11 to present. | SELECT dv.localdatetime, dv.datavalue FROM leo_center.datavalues dv WHERE dv.sensorid = 561 AND dv.variableid = 3 AND dv.localdatetime >= DATE '2013-07-25' ORDER BY dv.localdatetime; | Yes - Oracle DATACATALOG validated in Oracle on 2026-04-15. | 3 | soilTemp | Temperature | degC | SELECT v.variableid, v.variablecode, v.variablename, u.unitsabbreviation FROM leo_center.variables v LEFT JOIN leo_center.units u ON v.variableunitsid = u.unitsid WHERE v.variableid = 3;
Soil temperature | T_soil | 5 | 12 | -0.5 | Depth level 4 (50 cm below surface) | Thermal state / transport driver | Subsurface temperature controls gas diffusivity, density, and biological or geochemical source-sink rates. | LEO Center | LEO-Center-Inventory.xlsx | MPS-2 | 914 | LEO-C_12_5_4_MPS-2 | leo_center.datavalues | dv.sensorid = 914 AND dv.variableid = 3 | LOCALDATETIME | DATAVALUE | degC | degC | identity (keep physical units in SQL; convert later in Python) | Hill slope center | Subsurface point at x=5.0, y=12.0, depth=50 cm. | Core thermal state measurement for coupling heat and moisture to subsurface gas transport. | 2013-07-25 | 2018-08-13 | Oracle DATACATALOG validated in Oracle on 2026-04-15. Inventory window: 2013-09-11 to present. | SELECT dv.localdatetime, dv.datavalue FROM leo_center.datavalues dv WHERE dv.sensorid = 914 AND dv.variableid = 3 AND dv.localdatetime >= DATE '2013-07-25' ORDER BY dv.localdatetime; | Yes - Oracle DATACATALOG validated in Oracle on 2026-04-15. | 3 | soilTemp | Temperature | degC | SELECT v.variableid, v.variablecode, v.variablename, u.unitsabbreviation FROM leo_center.variables v LEFT JOIN leo_center.units u ON v.variableunitsid = u.unitsid WHERE v.variableid = 3;
Soil temperature | T_soil | 5 | 12 | -0.2 | Depth level 2 (20 cm below surface) | Thermal state / transport driver | Subsurface temperature controls gas diffusivity, density, and biological or geochemical source-sink rates. | LEO Center | LEO-Center-Inventory.xlsx | MPS-2 | 716 | LEO-C_12_5_2_MPS-2 | leo_center.datavalues | dv.sensorid = 716 AND dv.variableid = 3 | LOCALDATETIME | DATAVALUE | degC | degC | identity (keep physical units in SQL; convert later in Python) | Hill slope center | Subsurface point at x=5.0, y=12.0, depth=20 cm. | Core thermal state measurement for coupling heat and moisture to subsurface gas transport. | 2013-07-25 | 2018-08-13 | Oracle DATACATALOG validated in Oracle on 2026-04-15. Inventory window: 2013-09-11 to 2024-03-01. | SELECT dv.localdatetime, dv.datavalue FROM leo_center.datavalues dv WHERE dv.sensorid = 716 AND dv.variableid = 3 AND dv.localdatetime >= DATE '2013-07-25' ORDER BY dv.localdatetime; | Yes - Oracle DATACATALOG validated in Oracle on 2026-04-15. | 3 | soilTemp | Temperature | degC | SELECT v.variableid, v.variablecode, v.variablename, u.unitsabbreviation FROM leo_center.variables v LEFT JOIN leo_center.units u ON v.variableunitsid = u.unitsid WHERE v.variableid = 3;
Soil temperature | T_soil | 5 | 12 | -0.05 | Depth level 1 (5 cm below surface) | Thermal state / transport driver | Subsurface temperature controls gas diffusivity, density, and biological or geochemical source-sink rates. | LEO Center | LEO-Center-Inventory.xlsx | MPS-2 | 562 | LEO-C_12_5_1_MPS-2 | leo_center.datavalues | dv.sensorid = 562 AND dv.variableid = 3 | LOCALDATETIME | DATAVALUE | degC | degC | identity (keep physical units in SQL; convert later in Python) | Hill slope center | Subsurface point at x=5.0, y=12.0, depth=5 cm. | Core thermal state measurement for coupling heat and moisture to subsurface gas transport. | 2013-07-25 | 2018-08-13 | Oracle DATACATALOG validated in Oracle on 2026-04-15. Inventory window: 2013-09-11 to 2018-01-24. | SELECT dv.localdatetime, dv.datavalue FROM leo_center.datavalues dv WHERE dv.sensorid = 562 AND dv.variableid = 3 AND dv.localdatetime >= DATE '2013-07-25' ORDER BY dv.localdatetime; | Yes - Oracle DATACATALOG validated in Oracle on 2026-04-15. | 3 | soilTemp | Temperature | degC | SELECT v.variableid, v.variablecode, v.variablename, u.unitsabbreviation FROM leo_center.variables v LEFT JOIN leo_center.units u ON v.variableunitsid = u.unitsid WHERE v.variableid = 3;
Soil temperature | T_soil | -5 | 14 | -0.35 | Depth level 3 (35 cm below surface) | Thermal state / transport driver | Subsurface temperature controls gas diffusivity, density, and biological or geochemical source-sink rates. | LEO Center | LEO-Center-Inventory.xlsx | MPS-2 | 836 | LEO-C_14_-5_3_MPS-2 | leo_center.datavalues | dv.sensorid = 836 AND dv.variableid = 3 | LOCALDATETIME | DATAVALUE | degC | degC | identity (keep physical units in SQL; convert later in Python) | Hill slope center | Subsurface point at x=-5.0, y=14.0, depth=35 cm. | Core thermal state measurement for coupling heat and moisture to subsurface gas transport. | 2013-07-25 | 2018-08-13 | Oracle DATACATALOG validated in Oracle on 2026-04-15. Inventory window: 2013-09-11 to present. | SELECT dv.localdatetime, dv.datavalue FROM leo_center.datavalues dv WHERE dv.sensorid = 836 AND dv.variableid = 3 AND dv.localdatetime >= DATE '2013-07-25' ORDER BY dv.localdatetime; | Yes - Oracle DATACATALOG validated in Oracle on 2026-04-15. | 3 | soilTemp | Temperature | degC | SELECT v.variableid, v.variablecode, v.variablename, u.unitsabbreviation FROM leo_center.variables v LEFT JOIN leo_center.units u ON v.variableunitsid = u.unitsid WHERE v.variableid = 3;
Soil temperature | T_soil | -5 | 14 | -0.2 | Depth level 2 (20 cm below surface) | Thermal state / transport driver | Subsurface temperature controls gas diffusivity, density, and biological or geochemical source-sink rates. | LEO Center | LEO-Center-Inventory.xlsx | MPS-2 | 717 | LEO-C_14_-5_2_MPS-2 | leo_center.datavalues | dv.sensorid = 717 AND dv.variableid = 3 | LOCALDATETIME | DATAVALUE | degC | degC | identity (keep physical units in SQL; convert later in Python) | Hill slope center | Subsurface point at x=-5.0, y=14.0, depth=20 cm. | Core thermal state measurement for coupling heat and moisture to subsurface gas transport. | 2013-07-25 | 2018-08-13 | Oracle DATACATALOG validated in Oracle on 2026-04-15. Inventory window: 2013-09-11 to present. | SELECT dv.localdatetime, dv.datavalue FROM leo_center.datavalues dv WHERE dv.sensorid = 717 AND dv.variableid = 3 AND dv.localdatetime >= DATE '2013-07-25' ORDER BY dv.localdatetime; | Yes - Oracle DATACATALOG validated in Oracle on 2026-04-15. | 3 | soilTemp | Temperature | degC | SELECT v.variableid, v.variablecode, v.variablename, u.unitsabbreviation FROM leo_center.variables v LEFT JOIN leo_center.units u ON v.variableunitsid = u.unitsid WHERE v.variableid = 3;
Soil temperature | T_soil | -5 | 14 | -0.05 | Depth level 1 (5 cm below surface) | Thermal state / transport driver | Subsurface temperature controls gas diffusivity, density, and biological or geochemical source-sink rates. | LEO Center | LEO-Center-Inventory.xlsx | MPS-2 | 563 | LEO-C_14_-5_1_MPS-2 | leo_center.datavalues | dv.sensorid = 563 AND dv.variableid = 3 | LOCALDATETIME | DATAVALUE | degC | degC | identity (keep physical units in SQL; convert later in Python) | Hill slope center | Subsurface point at x=-5.0, y=14.0, depth=5 cm. | Core thermal state measurement for coupling heat and moisture to subsurface gas transport. | 2013-07-25 | 2018-08-13 | Oracle DATACATALOG validated in Oracle on 2026-04-15. Inventory window: 2013-09-11 to present. | SELECT dv.localdatetime, dv.datavalue FROM leo_center.datavalues dv WHERE dv.sensorid = 563 AND dv.variableid = 3 AND dv.localdatetime >= DATE '2013-07-25' ORDER BY dv.localdatetime; | Yes - Oracle DATACATALOG validated in Oracle on 2026-04-15. | 3 | soilTemp | Temperature | degC | SELECT v.variableid, v.variablecode, v.variablename, u.unitsabbreviation FROM leo_center.variables v LEFT JOIN leo_center.units u ON v.variableunitsid = u.unitsid WHERE v.variableid = 3;
Soil temperature | T_soil | -4 | 14 | -0.85 | Depth level 5 (85 cm below surface) | Thermal state / transport driver | Subsurface temperature controls gas diffusivity, density, and biological or geochemical source-sink rates. | LEO Center | LEO-Center-Inventory.xlsx | MPS-2 | 975 | LEO-C_14_-4_5_MPS-2 | leo_center.datavalues | dv.sensorid = 975 AND dv.variableid = 3 | LOCALDATETIME | DATAVALUE | degC | degC | identity (keep physical units in SQL; convert later in Python) | Hill slope center | Subsurface point at x=-4.0, y=14.0, depth=85 cm. | Core thermal state measurement for coupling heat and moisture to subsurface gas transport. | 2013-07-25 | 2018-08-13 | Oracle DATACATALOG validated in Oracle on 2026-04-15. Inventory window: 2013-09-11 to present. | SELECT dv.localdatetime, dv.datavalue FROM leo_center.datavalues dv WHERE dv.sensorid = 975 AND dv.variableid = 3 AND dv.localdatetime >= DATE '2013-07-25' ORDER BY dv.localdatetime; | Yes - Oracle DATACATALOG validated in Oracle on 2026-04-15. | 3 | soilTemp | Temperature | degC | SELECT v.variableid, v.variablecode, v.variablename, u.unitsabbreviation FROM leo_center.variables v LEFT JOIN leo_center.units u ON v.variableunitsid = u.unitsid WHERE v.variableid = 3;
Soil temperature | T_soil | -4 | 14 | -0.5 | Depth level 4 (50 cm below surface) | Thermal state / transport driver | Subsurface temperature controls gas diffusivity, density, and biological or geochemical source-sink rates. | LEO Center | LEO-Center-Inventory.xlsx | MPS-2 | 915 | LEO-C_14_-4_4_MPS-2 | leo_center.datavalues | dv.sensorid = 915 AND dv.variableid = 3 | LOCALDATETIME | DATAVALUE | degC | degC | identity (keep physical units in SQL; convert later in Python) | Hill slope center | Subsurface point at x=-4.0, y=14.0, depth=50 cm. | Core thermal state measurement for coupling heat and moisture to subsurface gas transport. | 2013-07-25 | 2018-08-13 | Oracle DATACATALOG validated in Oracle on 2026-04-15. Inventory window: 2013-09-11 to present. | SELECT dv.localdatetime, dv.datavalue FROM leo_center.datavalues dv WHERE dv.sensorid = 915 AND dv.variableid = 3 AND dv.localdatetime >= DATE '2013-07-25' ORDER BY dv.localdatetime; | Yes - Oracle DATACATALOG validated in Oracle on 2026-04-15. | 3 | soilTemp | Temperature | degC | SELECT v.variableid, v.variablecode, v.variablename, u.unitsabbreviation FROM leo_center.variables v LEFT JOIN leo_center.units u ON v.variableunitsid = u.unitsid WHERE v.variableid = 3;
Soil temperature | T_soil | -4 | 14 | -0.2 | Depth level 2 (20 cm below surface) | Thermal state / transport driver | Subsurface temperature controls gas diffusivity, density, and biological or geochemical source-sink rates. | LEO Center | LEO-Center-Inventory.xlsx | MPS-2 | 718 | LEO-C_14_-4_2_MPS-2 | leo_center.datavalues | dv.sensorid = 718 AND dv.variableid = 3 | LOCALDATETIME | DATAVALUE | degC | degC | identity (keep physical units in SQL; convert later in Python) | Hill slope center | Subsurface point at x=-4.0, y=14.0, depth=20 cm. | Core thermal state measurement for coupling heat and moisture to subsurface gas transport. | 2013-07-25 | 2018-08-13 | Oracle DATACATALOG validated in Oracle on 2026-04-15. Inventory window: 2013-09-11 to present. | SELECT dv.localdatetime, dv.datavalue FROM leo_center.datavalues dv WHERE dv.sensorid = 718 AND dv.variableid = 3 AND dv.localdatetime >= DATE '2013-07-25' ORDER BY dv.localdatetime; | Yes - Oracle DATACATALOG validated in Oracle on 2026-04-15. | 3 | soilTemp | Temperature | degC | SELECT v.variableid, v.variablecode, v.variablename, u.unitsabbreviation FROM leo_center.variables v LEFT JOIN leo_center.units u ON v.variableunitsid = u.unitsid WHERE v.variableid = 3;
Soil temperature | T_soil | -4 | 14 | -0.05 | Depth level 1 (5 cm below surface) | Thermal state / transport driver | Subsurface temperature controls gas diffusivity, density, and biological or geochemical source-sink rates. | LEO Center | LEO-Center-Inventory.xlsx | MPS-2 | 564 | LEO-C_14_-4_1_MPS-2 | leo_center.datavalues | dv.sensorid = 564 AND dv.variableid = 3 | LOCALDATETIME | DATAVALUE | degC | degC | identity (keep physical units in SQL; convert later in Python) | Hill slope center | Subsurface point at x=-4.0, y=14.0, depth=5 cm. | Core thermal state measurement for coupling heat and moisture to subsurface gas transport. | 2013-07-25 | 2018-08-13 | Oracle DATACATALOG validated in Oracle on 2026-04-15. Inventory window: 2013-09-11 to 2017-11-28. | SELECT dv.localdatetime, dv.datavalue FROM leo_center.datavalues dv WHERE dv.sensorid = 564 AND dv.variableid = 3 AND dv.localdatetime >= DATE '2013-07-25' ORDER BY dv.localdatetime; | Yes - Oracle DATACATALOG validated in Oracle on 2026-04-15. | 3 | soilTemp | Temperature | degC | SELECT v.variableid, v.variablecode, v.variablename, u.unitsabbreviation FROM leo_center.variables v LEFT JOIN leo_center.units u ON v.variableunitsid = u.unitsid WHERE v.variableid = 3;
Soil temperature | T_soil | -3 | 14 | -0.35 | Depth level 3 (35 cm below surface) | Thermal state / transport driver | Subsurface temperature controls gas diffusivity, density, and biological or geochemical source-sink rates. | LEO Center | LEO-Center-Inventory.xlsx | MPS-2 | 837 | LEO-C_14_-3_3_MPS-2 | leo_center.datavalues | dv.sensorid = 837 AND dv.variableid = 3 | LOCALDATETIME | DATAVALUE | degC | degC | identity (keep physical units in SQL; convert later in Python) | Hill slope center | Subsurface point at x=-3.0, y=14.0, depth=35 cm. | Core thermal state measurement for coupling heat and moisture to subsurface gas transport. | 2013-07-25 | 2018-08-13 | Oracle DATACATALOG validated in Oracle on 2026-04-15. Inventory window: 2013-09-11 to 2017-11-07. | SELECT dv.localdatetime, dv.datavalue FROM leo_center.datavalues dv WHERE dv.sensorid = 837 AND dv.variableid = 3 AND dv.localdatetime >= DATE '2013-07-25' ORDER BY dv.localdatetime; | Yes - Oracle DATACATALOG validated in Oracle on 2026-04-15. | 3 | soilTemp | Temperature | degC | SELECT v.variableid, v.variablecode, v.variablename, u.unitsabbreviation FROM leo_center.variables v LEFT JOIN leo_center.units u ON v.variableunitsid = u.unitsid WHERE v.variableid = 3;
Soil temperature | T_soil | -3 | 14 | -0.2 | Depth level 2 (20 cm below surface) | Thermal state / transport driver | Subsurface temperature controls gas diffusivity, density, and biological or geochemical source-sink rates. | LEO Center | LEO-Center-Inventory.xlsx | MPS-2 | 719 | LEO-C_14_-3_2_MPS-2 | leo_center.datavalues | dv.sensorid = 719 AND dv.variableid = 3 | LOCALDATETIME | DATAVALUE | degC | degC | identity (keep physical units in SQL; convert later in Python) | Hill slope center | Subsurface point at x=-3.0, y=14.0, depth=20 cm. | Core thermal state measurement for coupling heat and moisture to subsurface gas transport. | 2013-07-25 | 2018-08-13 | Oracle DATACATALOG validated in Oracle on 2026-04-15. Inventory window: 2013-09-11 to present. | SELECT dv.localdatetime, dv.datavalue FROM leo_center.datavalues dv WHERE dv.sensorid = 719 AND dv.variableid = 3 AND dv.localdatetime >= DATE '2013-07-25' ORDER BY dv.localdatetime; | Yes - Oracle DATACATALOG validated in Oracle on 2026-04-15. | 3 | soilTemp | Temperature | degC | SELECT v.variableid, v.variablecode, v.variablename, u.unitsabbreviation FROM leo_center.variables v LEFT JOIN leo_center.units u ON v.variableunitsid = u.unitsid WHERE v.variableid = 3;
Soil temperature | T_soil | -3 | 14 | -0.05 | Depth level 1 (5 cm below surface) | Thermal state / transport driver | Subsurface temperature controls gas diffusivity, density, and biological or geochemical source-sink rates. | LEO Center | LEO-Center-Inventory.xlsx | MPS-2 | 565 | LEO-C_14_-3_1_MPS-2 | leo_center.datavalues | dv.sensorid = 565 AND dv.variableid = 3 | LOCALDATETIME | DATAVALUE | degC | degC | identity (keep physical units in SQL; convert later in Python) | Hill slope center | Subsurface point at x=-3.0, y=14.0, depth=5 cm. | Core thermal state measurement for coupling heat and moisture to subsurface gas transport. | 2013-07-25 | 2018-08-13 | Oracle DATACATALOG validated in Oracle on 2026-04-15. Inventory window: 2013-09-11 to 2023-10-20. | SELECT dv.localdatetime, dv.datavalue FROM leo_center.datavalues dv WHERE dv.sensorid = 565 AND dv.variableid = 3 AND dv.localdatetime >= DATE '2013-07-25' ORDER BY dv.localdatetime; | Yes - Oracle DATACATALOG validated in Oracle on 2026-04-15. | 3 | soilTemp | Temperature | degC | SELECT v.variableid, v.variablecode, v.variablename, u.unitsabbreviation FROM leo_center.variables v LEFT JOIN leo_center.units u ON v.variableunitsid = u.unitsid WHERE v.variableid = 3;
Soil temperature | T_soil | -2 | 14 | -0.85 | Depth level 5 (85 cm below surface) | Thermal state / transport driver | Subsurface temperature controls gas diffusivity, density, and biological or geochemical source-sink rates. | LEO Center | LEO-Center-Inventory.xlsx | MPS-2 | 976 | LEO-C_14_-2_5_MPS-2 | leo_center.datavalues | dv.sensorid = 976 AND dv.variableid = 3 | LOCALDATETIME | DATAVALUE | degC | degC | identity (keep physical units in SQL; convert later in Python) | Hill slope center | Subsurface point at x=-2.0, y=14.0, depth=85 cm. | Core thermal state measurement for coupling heat and moisture to subsurface gas transport. | 2013-07-25 | 2018-08-13 | Oracle DATACATALOG validated in Oracle on 2026-04-15. Inventory window: 2013-09-11 to 2017-11-21. | SELECT dv.localdatetime, dv.datavalue FROM leo_center.datavalues dv WHERE dv.sensorid = 976 AND dv.variableid = 3 AND dv.localdatetime >= DATE '2013-07-25' ORDER BY dv.localdatetime; | Yes - Oracle DATACATALOG validated in Oracle on 2026-04-15. | 3 | soilTemp | Temperature | degC | SELECT v.variableid, v.variablecode, v.variablename, u.unitsabbreviation FROM leo_center.variables v LEFT JOIN leo_center.units u ON v.variableunitsid = u.unitsid WHERE v.variableid = 3;
Soil temperature | T_soil | -2 | 14 | -0.5 | Depth level 4 (50 cm below surface) | Thermal state / transport driver | Subsurface temperature controls gas diffusivity, density, and biological or geochemical source-sink rates. | LEO Center | LEO-Center-Inventory.xlsx | MPS-2 | 916 | LEO-C_14_-2_4_MPS-2 | leo_center.datavalues | dv.sensorid = 916 AND dv.variableid = 3 | LOCALDATETIME | DATAVALUE | degC | degC | identity (keep physical units in SQL; convert later in Python) | Hill slope center | Subsurface point at x=-2.0, y=14.0, depth=50 cm. | Core thermal state measurement for coupling heat and moisture to subsurface gas transport. | 2013-07-25 | 2018-08-13 | Oracle DATACATALOG validated in Oracle on 2026-04-15. Inventory window: 2013-09-11 to present. | SELECT dv.localdatetime, dv.datavalue FROM leo_center.datavalues dv WHERE dv.sensorid = 916 AND dv.variableid = 3 AND dv.localdatetime >= DATE '2013-07-25' ORDER BY dv.localdatetime; | Yes - Oracle DATACATALOG validated in Oracle on 2026-04-15. | 3 | soilTemp | Temperature | degC | SELECT v.variableid, v.variablecode, v.variablename, u.unitsabbreviation FROM leo_center.variables v LEFT JOIN leo_center.units u ON v.variableunitsid = u.unitsid WHERE v.variableid = 3;
Soil temperature | T_soil | -2 | 14 | -0.2 | Depth level 2 (20 cm below surface) | Thermal state / transport driver | Subsurface temperature controls gas diffusivity, density, and biological or geochemical source-sink rates. | LEO Center | LEO-Center-Inventory.xlsx | MPS-2 | 720 | LEO-C_14_-2_2_MPS-2 | leo_center.datavalues | dv.sensorid = 720 AND dv.variableid = 3 | LOCALDATETIME | DATAVALUE | degC | degC | identity (keep physical units in SQL; convert later in Python) | Hill slope center | Subsurface point at x=-2.0, y=14.0, depth=20 cm. | Core thermal state measurement for coupling heat and moisture to subsurface gas transport. | 2013-07-25 | 2018-08-13 | Oracle DATACATALOG validated in Oracle on 2026-04-15. Inventory window: 2013-09-11 to 2017-11-15. | SELECT dv.localdatetime, dv.datavalue FROM leo_center.datavalues dv WHERE dv.sensorid = 720 AND dv.variableid = 3 AND dv.localdatetime >= DATE '2013-07-25' ORDER BY dv.localdatetime; | Yes - Oracle DATACATALOG validated in Oracle on 2026-04-15. | 3 | soilTemp | Temperature | degC | SELECT v.variableid, v.variablecode, v.variablename, u.unitsabbreviation FROM leo_center.variables v LEFT JOIN leo_center.units u ON v.variableunitsid = u.unitsid WHERE v.variableid = 3;
Soil temperature | T_soil | -2 | 14 | -0.05 | Depth level 1 (5 cm below surface) | Thermal state / transport driver | Subsurface temperature controls gas diffusivity, density, and biological or geochemical source-sink rates. | LEO Center | LEO-Center-Inventory.xlsx | MPS-2 | 566 | LEO-C_14_-2_1_MPS-2 | leo_center.datavalues | dv.sensorid = 566 AND dv.variableid = 3 | LOCALDATETIME | DATAVALUE | degC | degC | identity (keep physical units in SQL; convert later in Python) | Hill slope center | Subsurface point at x=-2.0, y=14.0, depth=5 cm. | Core thermal state measurement for coupling heat and moisture to subsurface gas transport. | 2013-07-25 | 2018-08-13 | Oracle DATACATALOG validated in Oracle on 2026-04-15. Inventory window: 2013-09-11 to 2017-11-07. | SELECT dv.localdatetime, dv.datavalue FROM leo_center.datavalues dv WHERE dv.sensorid = 566 AND dv.variableid = 3 AND dv.localdatetime >= DATE '2013-07-25' ORDER BY dv.localdatetime; | Yes - Oracle DATACATALOG validated in Oracle on 2026-04-15. | 3 | soilTemp | Temperature | degC | SELECT v.variableid, v.variablecode, v.variablename, u.unitsabbreviation FROM leo_center.variables v LEFT JOIN leo_center.units u ON v.variableunitsid = u.unitsid WHERE v.variableid = 3;
Soil temperature | T_soil | -1 | 14 | -0.35 | Depth level 3 (35 cm below surface) | Thermal state / transport driver | Subsurface temperature controls gas diffusivity, density, and biological or geochemical source-sink rates. | LEO Center | LEO-Center-Inventory.xlsx | MPS-2 | 838 | LEO-C_14_-1_3_MPS-2 | leo_center.datavalues | dv.sensorid = 838 AND dv.variableid = 3 | LOCALDATETIME | DATAVALUE | degC | degC | identity (keep physical units in SQL; convert later in Python) | Hill slope center | Subsurface point at x=-1.0, y=14.0, depth=35 cm. | Core thermal state measurement for coupling heat and moisture to subsurface gas transport. | 2013-07-25 | 2018-08-13 | Oracle DATACATALOG validated in Oracle on 2026-04-15. Inventory window: 2013-09-11 to present. | SELECT dv.localdatetime, dv.datavalue FROM leo_center.datavalues dv WHERE dv.sensorid = 838 AND dv.variableid = 3 AND dv.localdatetime >= DATE '2013-07-25' ORDER BY dv.localdatetime; | Yes - Oracle DATACATALOG validated in Oracle on 2026-04-15. | 3 | soilTemp | Temperature | degC | SELECT v.variableid, v.variablecode, v.variablename, u.unitsabbreviation FROM leo_center.variables v LEFT JOIN leo_center.units u ON v.variableunitsid = u.unitsid WHERE v.variableid = 3;
Soil temperature | T_soil | -1 | 14 | -0.2 | Depth level 2 (20 cm below surface) | Thermal state / transport driver | Subsurface temperature controls gas diffusivity, density, and biological or geochemical source-sink rates. | LEO Center | LEO-Center-Inventory.xlsx | MPS-2 | 721 | LEO-C_14_-1_2_MPS-2 | leo_center.datavalues | dv.sensorid = 721 AND dv.variableid = 3 | LOCALDATETIME | DATAVALUE | degC | degC | identity (keep physical units in SQL; convert later in Python) | Hill slope center | Subsurface point at x=-1.0, y=14.0, depth=20 cm. | Core thermal state measurement for coupling heat and moisture to subsurface gas transport. | 2013-07-25 | 2018-08-13 | Oracle DATACATALOG validated in Oracle on 2026-04-15. Inventory window: 2013-09-11 to present. | SELECT dv.localdatetime, dv.datavalue FROM leo_center.datavalues dv WHERE dv.sensorid = 721 AND dv.variableid = 3 AND dv.localdatetime >= DATE '2013-07-25' ORDER BY dv.localdatetime; | Yes - Oracle DATACATALOG validated in Oracle on 2026-04-15. | 3 | soilTemp | Temperature | degC | SELECT v.variableid, v.variablecode, v.variablename, u.unitsabbreviation FROM leo_center.variables v LEFT JOIN leo_center.units u ON v.variableunitsid = u.unitsid WHERE v.variableid = 3;
Soil temperature | T_soil | -1 | 14 | -0.05 | Depth level 1 (5 cm below surface) | Thermal state / transport driver | Subsurface temperature controls gas diffusivity, density, and biological or geochemical source-sink rates. | LEO Center | LEO-Center-Inventory.xlsx | MPS-2 | 567 | LEO-C_14_-1_1_MPS-2 | leo_center.datavalues | dv.sensorid = 567 AND dv.variableid = 3 | LOCALDATETIME | DATAVALUE | degC | degC | identity (keep physical units in SQL; convert later in Python) | Hill slope center | Subsurface point at x=-1.0, y=14.0, depth=5 cm. | Core thermal state measurement for coupling heat and moisture to subsurface gas transport. | 2013-07-25 | 2018-08-13 | Oracle DATACATALOG validated in Oracle on 2026-04-15. Inventory window: 2013-09-11 to 2018-04-12. | SELECT dv.localdatetime, dv.datavalue FROM leo_center.datavalues dv WHERE dv.sensorid = 567 AND dv.variableid = 3 AND dv.localdatetime >= DATE '2013-07-25' ORDER BY dv.localdatetime; | Yes - Oracle DATACATALOG validated in Oracle on 2026-04-15. | 3 | soilTemp | Temperature | degC | SELECT v.variableid, v.variablecode, v.variablename, u.unitsabbreviation FROM leo_center.variables v LEFT JOIN leo_center.units u ON v.variableunitsid = u.unitsid WHERE v.variableid = 3;
Soil temperature | T_soil | 0 | 14 | -0.85 | Depth level 5 (85 cm below surface) | Thermal state / transport driver | Subsurface temperature controls gas diffusivity, density, and biological or geochemical source-sink rates. | LEO Center | LEO-Center-Inventory.xlsx | MPS-2 | 977 | LEO-C_14_0_5_MPS-2 | leo_center.datavalues | dv.sensorid = 977 AND dv.variableid = 3 | LOCALDATETIME | DATAVALUE | degC | degC | identity (keep physical units in SQL; convert later in Python) | Hill slope center | Subsurface point at x=0.0, y=14.0, depth=85 cm. | Core thermal state measurement for coupling heat and moisture to subsurface gas transport. | 2013-07-25 | 2018-08-13 | Oracle DATACATALOG validated in Oracle on 2026-04-15. Inventory window: 2013-09-11 to present. | SELECT dv.localdatetime, dv.datavalue FROM leo_center.datavalues dv WHERE dv.sensorid = 977 AND dv.variableid = 3 AND dv.localdatetime >= DATE '2013-07-25' ORDER BY dv.localdatetime; | Yes - Oracle DATACATALOG validated in Oracle on 2026-04-15. | 3 | soilTemp | Temperature | degC | SELECT v.variableid, v.variablecode, v.variablename, u.unitsabbreviation FROM leo_center.variables v LEFT JOIN leo_center.units u ON v.variableunitsid = u.unitsid WHERE v.variableid = 3;
Soil temperature | T_soil | 0 | 14 | -0.5 | Depth level 4 (50 cm below surface) | Thermal state / transport driver | Subsurface temperature controls gas diffusivity, density, and biological or geochemical source-sink rates. | LEO Center | LEO-Center-Inventory.xlsx | MPS-2 | 917 | LEO-C_14_0_4_MPS-2 | leo_center.datavalues | dv.sensorid = 917 AND dv.variableid = 3 | LOCALDATETIME | DATAVALUE | degC | degC | identity (keep physical units in SQL; convert later in Python) | Hill slope center | Subsurface point at x=0.0, y=14.0, depth=50 cm. | Core thermal state measurement for coupling heat and moisture to subsurface gas transport. | 2013-07-25 | 2018-08-13 | Oracle DATACATALOG validated in Oracle on 2026-04-15. Inventory window: 2013-09-11 to present. | SELECT dv.localdatetime, dv.datavalue FROM leo_center.datavalues dv WHERE dv.sensorid = 917 AND dv.variableid = 3 AND dv.localdatetime >= DATE '2013-07-25' ORDER BY dv.localdatetime; | Yes - Oracle DATACATALOG validated in Oracle on 2026-04-15. | 3 | soilTemp | Temperature | degC | SELECT v.variableid, v.variablecode, v.variablename, u.unitsabbreviation FROM leo_center.variables v LEFT JOIN leo_center.units u ON v.variableunitsid = u.unitsid WHERE v.variableid = 3;
Soil temperature | T_soil | 0 | 14 | -0.2 | Depth level 2 (20 cm below surface) | Thermal state / transport driver | Subsurface temperature controls gas diffusivity, density, and biological or geochemical source-sink rates. | LEO Center | LEO-Center-Inventory.xlsx | MPS-2 | 722 | LEO-C_14_0_2_MPS-2 | leo_center.datavalues | dv.sensorid = 722 AND dv.variableid = 3 | LOCALDATETIME | DATAVALUE | degC | degC | identity (keep physical units in SQL; convert later in Python) | Hill slope center | Subsurface point at x=0.0, y=14.0, depth=20 cm. | Core thermal state measurement for coupling heat and moisture to subsurface gas transport. | 2013-07-25 | 2018-08-13 | Oracle DATACATALOG validated in Oracle on 2026-04-15. Inventory window: 2013-09-11 to 2018-08-15. | SELECT dv.localdatetime, dv.datavalue FROM leo_center.datavalues dv WHERE dv.sensorid = 722 AND dv.variableid = 3 AND dv.localdatetime >= DATE '2013-07-25' ORDER BY dv.localdatetime; | Yes - Oracle DATACATALOG validated in Oracle on 2026-04-15. | 3 | soilTemp | Temperature | degC | SELECT v.variableid, v.variablecode, v.variablename, u.unitsabbreviation FROM leo_center.variables v LEFT JOIN leo_center.units u ON v.variableunitsid = u.unitsid WHERE v.variableid = 3;
Soil temperature | T_soil | 0 | 14 | -0.05 | Depth level 1 (5 cm below surface) | Thermal state / transport driver | Subsurface temperature controls gas diffusivity, density, and biological or geochemical source-sink rates. | LEO Center | LEO-Center-Inventory.xlsx | MPS-2 | 568 | LEO-C_14_0_1_MPS-2 | leo_center.datavalues | dv.sensorid = 568 AND dv.variableid = 3 | LOCALDATETIME | DATAVALUE | degC | degC | identity (keep physical units in SQL; convert later in Python) | Hill slope center | Subsurface point at x=0.0, y=14.0, depth=5 cm. | Core thermal state measurement for coupling heat and moisture to subsurface gas transport. | 2013-07-25 | 2018-08-13 | Oracle DATACATALOG validated in Oracle on 2026-04-15. Inventory window: 2013-09-11 to present. | SELECT dv.localdatetime, dv.datavalue FROM leo_center.datavalues dv WHERE dv.sensorid = 568 AND dv.variableid = 3 AND dv.localdatetime >= DATE '2013-07-25' ORDER BY dv.localdatetime; | Yes - Oracle DATACATALOG validated in Oracle on 2026-04-15. | 3 | soilTemp | Temperature | degC | SELECT v.variableid, v.variablecode, v.variablename, u.unitsabbreviation FROM leo_center.variables v LEFT JOIN leo_center.units u ON v.variableunitsid = u.unitsid WHERE v.variableid = 3;
Soil temperature | T_soil | 1 | 14 | -0.35 | Depth level 3 (35 cm below surface) | Thermal state / transport driver | Subsurface temperature controls gas diffusivity, density, and biological or geochemical source-sink rates. | LEO Center | LEO-Center-Inventory.xlsx | MPS-2 | 839 | LEO-C_14_1_3_MPS-2 | leo_center.datavalues | dv.sensorid = 839 AND dv.variableid = 3 | LOCALDATETIME | DATAVALUE | degC | degC | identity (keep physical units in SQL; convert later in Python) | Hill slope center | Subsurface point at x=1.0, y=14.0, depth=35 cm. | Core thermal state measurement for coupling heat and moisture to subsurface gas transport. | 2013-07-25 | 2018-08-13 | Oracle DATACATALOG validated in Oracle on 2026-04-15. Inventory window: 2013-09-11 to 2021-08-26. | SELECT dv.localdatetime, dv.datavalue FROM leo_center.datavalues dv WHERE dv.sensorid = 839 AND dv.variableid = 3 AND dv.localdatetime >= DATE '2013-07-25' ORDER BY dv.localdatetime; | Yes - Oracle DATACATALOG validated in Oracle on 2026-04-15. | 3 | soilTemp | Temperature | degC | SELECT v.variableid, v.variablecode, v.variablename, u.unitsabbreviation FROM leo_center.variables v LEFT JOIN leo_center.units u ON v.variableunitsid = u.unitsid WHERE v.variableid = 3;
Soil temperature | T_soil | 1 | 14 | -0.2 | Depth level 2 (20 cm below surface) | Thermal state / transport driver | Subsurface temperature controls gas diffusivity, density, and biological or geochemical source-sink rates. | LEO Center | LEO-Center-Inventory.xlsx | MPS-2 | 723 | LEO-C_14_1_2_MPS-2 | leo_center.datavalues | dv.sensorid = 723 AND dv.variableid = 3 | LOCALDATETIME | DATAVALUE | degC | degC | identity (keep physical units in SQL; convert later in Python) | Hill slope center | Subsurface point at x=1.0, y=14.0, depth=20 cm. | Core thermal state measurement for coupling heat and moisture to subsurface gas transport. | 2013-07-25 | 2018-08-13 | Oracle DATACATALOG validated in Oracle on 2026-04-15. Inventory window: 2013-09-11 to present. | SELECT dv.localdatetime, dv.datavalue FROM leo_center.datavalues dv WHERE dv.sensorid = 723 AND dv.variableid = 3 AND dv.localdatetime >= DATE '2013-07-25' ORDER BY dv.localdatetime; | Yes - Oracle DATACATALOG validated in Oracle on 2026-04-15. | 3 | soilTemp | Temperature | degC | SELECT v.variableid, v.variablecode, v.variablename, u.unitsabbreviation FROM leo_center.variables v LEFT JOIN leo_center.units u ON v.variableunitsid = u.unitsid WHERE v.variableid = 3;
Soil temperature | T_soil | 1 | 14 | -0.05 | Depth level 1 (5 cm below surface) | Thermal state / transport driver | Subsurface temperature controls gas diffusivity, density, and biological or geochemical source-sink rates. | LEO Center | LEO-Center-Inventory.xlsx | MPS-2 | 569 | LEO-C_14_1_1_MPS-2 | leo_center.datavalues | dv.sensorid = 569 AND dv.variableid = 3 | LOCALDATETIME | DATAVALUE | degC | degC | identity (keep physical units in SQL; convert later in Python) | Hill slope center | Subsurface point at x=1.0, y=14.0, depth=5 cm. | Core thermal state measurement for coupling heat and moisture to subsurface gas transport. | 2013-07-25 | 2018-08-13 | Oracle DATACATALOG validated in Oracle on 2026-04-15. Inventory window: 2013-09-11 to 2018-01-29. | SELECT dv.localdatetime, dv.datavalue FROM leo_center.datavalues dv WHERE dv.sensorid = 569 AND dv.variableid = 3 AND dv.localdatetime >= DATE '2013-07-25' ORDER BY dv.localdatetime; | Yes - Oracle DATACATALOG validated in Oracle on 2026-04-15. | 3 | soilTemp | Temperature | degC | SELECT v.variableid, v.variablecode, v.variablename, u.unitsabbreviation FROM leo_center.variables v LEFT JOIN leo_center.units u ON v.variableunitsid = u.unitsid WHERE v.variableid = 3;
Soil temperature | T_soil | 2 | 14 | -0.85 | Depth level 5 (85 cm below surface) | Thermal state / transport driver | Subsurface temperature controls gas diffusivity, density, and biological or geochemical source-sink rates. | LEO Center | LEO-Center-Inventory.xlsx | MPS-2 | 978 | LEO-C_14_2_5_MPS-2 | leo_center.datavalues | dv.sensorid = 978 AND dv.variableid = 3 | LOCALDATETIME | DATAVALUE | degC | degC | identity (keep physical units in SQL; convert later in Python) | Hill slope center | Subsurface point at x=2.0, y=14.0, depth=85 cm. | Core thermal state measurement for coupling heat and moisture to subsurface gas transport. | 2013-07-25 | 2018-08-13 | Oracle DATACATALOG validated in Oracle on 2026-04-15. Inventory window: 2013-09-11 to present. | SELECT dv.localdatetime, dv.datavalue FROM leo_center.datavalues dv WHERE dv.sensorid = 978 AND dv.variableid = 3 AND dv.localdatetime >= DATE '2013-07-25' ORDER BY dv.localdatetime; | Yes - Oracle DATACATALOG validated in Oracle on 2026-04-15. | 3 | soilTemp | Temperature | degC | SELECT v.variableid, v.variablecode, v.variablename, u.unitsabbreviation FROM leo_center.variables v LEFT JOIN leo_center.units u ON v.variableunitsid = u.unitsid WHERE v.variableid = 3;
Soil temperature | T_soil | 2 | 14 | -0.5 | Depth level 4 (50 cm below surface) | Thermal state / transport driver | Subsurface temperature controls gas diffusivity, density, and biological or geochemical source-sink rates. | LEO Center | LEO-Center-Inventory.xlsx | MPS-2 | 918 | LEO-C_14_2_4_MPS-2 | leo_center.datavalues | dv.sensorid = 918 AND dv.variableid = 3 | LOCALDATETIME | DATAVALUE | degC | degC | identity (keep physical units in SQL; convert later in Python) | Hill slope center | Subsurface point at x=2.0, y=14.0, depth=50 cm. | Core thermal state measurement for coupling heat and moisture to subsurface gas transport. | 2013-07-25 | 2018-08-13 | Oracle DATACATALOG validated in Oracle on 2026-04-15. Inventory window: 2013-09-11 to present. | SELECT dv.localdatetime, dv.datavalue FROM leo_center.datavalues dv WHERE dv.sensorid = 918 AND dv.variableid = 3 AND dv.localdatetime >= DATE '2013-07-25' ORDER BY dv.localdatetime; | Yes - Oracle DATACATALOG validated in Oracle on 2026-04-15. | 3 | soilTemp | Temperature | degC | SELECT v.variableid, v.variablecode, v.variablename, u.unitsabbreviation FROM leo_center.variables v LEFT JOIN leo_center.units u ON v.variableunitsid = u.unitsid WHERE v.variableid = 3;
Soil temperature | T_soil | 2 | 14 | -0.2 | Depth level 2 (20 cm below surface) | Thermal state / transport driver | Subsurface temperature controls gas diffusivity, density, and biological or geochemical source-sink rates. | LEO Center | LEO-Center-Inventory.xlsx | MPS-2 | 724 | LEO-C_14_2_2_MPS-2 | leo_center.datavalues | dv.sensorid = 724 AND dv.variableid = 3 | LOCALDATETIME | DATAVALUE | degC | degC | identity (keep physical units in SQL; convert later in Python) | Hill slope center | Subsurface point at x=2.0, y=14.0, depth=20 cm. | Core thermal state measurement for coupling heat and moisture to subsurface gas transport. | 2013-07-25 | 2018-08-13 | Oracle DATACATALOG validated in Oracle on 2026-04-15. Inventory window: 2013-09-11 to present. | SELECT dv.localdatetime, dv.datavalue FROM leo_center.datavalues dv WHERE dv.sensorid = 724 AND dv.variableid = 3 AND dv.localdatetime >= DATE '2013-07-25' ORDER BY dv.localdatetime; | Yes - Oracle DATACATALOG validated in Oracle on 2026-04-15. | 3 | soilTemp | Temperature | degC | SELECT v.variableid, v.variablecode, v.variablename, u.unitsabbreviation FROM leo_center.variables v LEFT JOIN leo_center.units u ON v.variableunitsid = u.unitsid WHERE v.variableid = 3;
Soil temperature | T_soil | 2 | 14 | -0.05 | Depth level 1 (5 cm below surface) | Thermal state / transport driver | Subsurface temperature controls gas diffusivity, density, and biological or geochemical source-sink rates. | LEO Center | LEO-Center-Inventory.xlsx | MPS-2 | 570 | LEO-C_14_2_1_MPS-2 | leo_center.datavalues | dv.sensorid = 570 AND dv.variableid = 3 | LOCALDATETIME | DATAVALUE | degC | degC | identity (keep physical units in SQL; convert later in Python) | Hill slope center | Subsurface point at x=2.0, y=14.0, depth=5 cm. | Core thermal state measurement for coupling heat and moisture to subsurface gas transport. | 2013-07-25 | 2018-08-13 | Oracle DATACATALOG validated in Oracle on 2026-04-15. Inventory window: 2013-09-11 to present. | SELECT dv.localdatetime, dv.datavalue FROM leo_center.datavalues dv WHERE dv.sensorid = 570 AND dv.variableid = 3 AND dv.localdatetime >= DATE '2013-07-25' ORDER BY dv.localdatetime; | Yes - Oracle DATACATALOG validated in Oracle on 2026-04-15. | 3 | soilTemp | Temperature | degC | SELECT v.variableid, v.variablecode, v.variablename, u.unitsabbreviation FROM leo_center.variables v LEFT JOIN leo_center.units u ON v.variableunitsid = u.unitsid WHERE v.variableid = 3;
Soil temperature | T_soil | 3 | 14 | -0.35 | Depth level 3 (35 cm below surface) | Thermal state / transport driver | Subsurface temperature controls gas diffusivity, density, and biological or geochemical source-sink rates. | LEO Center | LEO-Center-Inventory.xlsx | MPS-2 | 840 | LEO-C_14_3_3_MPS-2 | leo_center.datavalues | dv.sensorid = 840 AND dv.variableid = 3 | LOCALDATETIME | DATAVALUE | degC | degC | identity (keep physical units in SQL; convert later in Python) | Hill slope center | Subsurface point at x=3.0, y=14.0, depth=35 cm. | Core thermal state measurement for coupling heat and moisture to subsurface gas transport. | 2013-07-25 | 2018-08-13 | Oracle DATACATALOG validated in Oracle on 2026-04-15. Inventory window: 2013-09-11 to present. | SELECT dv.localdatetime, dv.datavalue FROM leo_center.datavalues dv WHERE dv.sensorid = 840 AND dv.variableid = 3 AND dv.localdatetime >= DATE '2013-07-25' ORDER BY dv.localdatetime; | Yes - Oracle DATACATALOG validated in Oracle on 2026-04-15. | 3 | soilTemp | Temperature | degC | SELECT v.variableid, v.variablecode, v.variablename, u.unitsabbreviation FROM leo_center.variables v LEFT JOIN leo_center.units u ON v.variableunitsid = u.unitsid WHERE v.variableid = 3;
Soil temperature | T_soil | 3 | 14 | -0.2 | Depth level 2 (20 cm below surface) | Thermal state / transport driver | Subsurface temperature controls gas diffusivity, density, and biological or geochemical source-sink rates. | LEO Center | LEO-Center-Inventory.xlsx | MPS-2 | 725 | LEO-C_14_3_2_MPS-2 | leo_center.datavalues | dv.sensorid = 725 AND dv.variableid = 3 | LOCALDATETIME | DATAVALUE | degC | degC | identity (keep physical units in SQL; convert later in Python) | Hill slope center | Subsurface point at x=3.0, y=14.0, depth=20 cm. | Core thermal state measurement for coupling heat and moisture to subsurface gas transport. | 2013-07-25 | 2018-08-13 | Oracle DATACATALOG validated in Oracle on 2026-04-15. Inventory window: 2013-09-11 to 2021-07-20. | SELECT dv.localdatetime, dv.datavalue FROM leo_center.datavalues dv WHERE dv.sensorid = 725 AND dv.variableid = 3 AND dv.localdatetime >= DATE '2013-07-25' ORDER BY dv.localdatetime; | Yes - Oracle DATACATALOG validated in Oracle on 2026-04-15. | 3 | soilTemp | Temperature | degC | SELECT v.variableid, v.variablecode, v.variablename, u.unitsabbreviation FROM leo_center.variables v LEFT JOIN leo_center.units u ON v.variableunitsid = u.unitsid WHERE v.variableid = 3;
Soil temperature | T_soil | 3 | 14 | -0.05 | Depth level 1 (5 cm below surface) | Thermal state / transport driver | Subsurface temperature controls gas diffusivity, density, and biological or geochemical source-sink rates. | LEO Center | LEO-Center-Inventory.xlsx | MPS-2 | 571 | LEO-C_14_3_1_MPS-2 | leo_center.datavalues | dv.sensorid = 571 AND dv.variableid = 3 | LOCALDATETIME | DATAVALUE | degC | degC | identity (keep physical units in SQL; convert later in Python) | Hill slope center | Subsurface point at x=3.0, y=14.0, depth=5 cm. | Core thermal state measurement for coupling heat and moisture to subsurface gas transport. | 2013-07-25 | 2018-08-13 | Oracle DATACATALOG validated in Oracle on 2026-04-15. Inventory window: 2013-09-11 to 2018-07-14. | SELECT dv.localdatetime, dv.datavalue FROM leo_center.datavalues dv WHERE dv.sensorid = 571 AND dv.variableid = 3 AND dv.localdatetime >= DATE '2013-07-25' ORDER BY dv.localdatetime; | Yes - Oracle DATACATALOG validated in Oracle on 2026-04-15. | 3 | soilTemp | Temperature | degC | SELECT v.variableid, v.variablecode, v.variablename, u.unitsabbreviation FROM leo_center.variables v LEFT JOIN leo_center.units u ON v.variableunitsid = u.unitsid WHERE v.variableid = 3;
Soil temperature | T_soil | 4 | 14 | -0.85 | Depth level 5 (85 cm below surface) | Thermal state / transport driver | Subsurface temperature controls gas diffusivity, density, and biological or geochemical source-sink rates. | LEO Center | LEO-Center-Inventory.xlsx | MPS-2 | 979 | LEO-C_14_4_5_MPS-2 | leo_center.datavalues | dv.sensorid = 979 AND dv.variableid = 3 | LOCALDATETIME | DATAVALUE | degC | degC | identity (keep physical units in SQL; convert later in Python) | Hill slope center | Subsurface point at x=4.0, y=14.0, depth=85 cm. | Core thermal state measurement for coupling heat and moisture to subsurface gas transport. | 2013-07-25 | 2018-08-13 | Oracle DATACATALOG validated in Oracle on 2026-04-15. Inventory window: 2013-09-11 to present. | SELECT dv.localdatetime, dv.datavalue FROM leo_center.datavalues dv WHERE dv.sensorid = 979 AND dv.variableid = 3 AND dv.localdatetime >= DATE '2013-07-25' ORDER BY dv.localdatetime; | Yes - Oracle DATACATALOG validated in Oracle on 2026-04-15. | 3 | soilTemp | Temperature | degC | SELECT v.variableid, v.variablecode, v.variablename, u.unitsabbreviation FROM leo_center.variables v LEFT JOIN leo_center.units u ON v.variableunitsid = u.unitsid WHERE v.variableid = 3;
Soil temperature | T_soil | 4 | 14 | -0.5 | Depth level 4 (50 cm below surface) | Thermal state / transport driver | Subsurface temperature controls gas diffusivity, density, and biological or geochemical source-sink rates. | LEO Center | LEO-Center-Inventory.xlsx | MPS-2 | 919 | LEO-C_14_4_4_MPS-2 | leo_center.datavalues | dv.sensorid = 919 AND dv.variableid = 3 | LOCALDATETIME | DATAVALUE | degC | degC | identity (keep physical units in SQL; convert later in Python) | Hill slope center | Subsurface point at x=4.0, y=14.0, depth=50 cm. | Core thermal state measurement for coupling heat and moisture to subsurface gas transport. | 2013-07-25 | 2018-08-13 | Oracle DATACATALOG validated in Oracle on 2026-04-15. Inventory window: 2013-09-11 to present. | SELECT dv.localdatetime, dv.datavalue FROM leo_center.datavalues dv WHERE dv.sensorid = 919 AND dv.variableid = 3 AND dv.localdatetime >= DATE '2013-07-25' ORDER BY dv.localdatetime; | Yes - Oracle DATACATALOG validated in Oracle on 2026-04-15. | 3 | soilTemp | Temperature | degC | SELECT v.variableid, v.variablecode, v.variablename, u.unitsabbreviation FROM leo_center.variables v LEFT JOIN leo_center.units u ON v.variableunitsid = u.unitsid WHERE v.variableid = 3;
Soil temperature | T_soil | 4 | 14 | -0.2 | Depth level 2 (20 cm below surface) | Thermal state / transport driver | Subsurface temperature controls gas diffusivity, density, and biological or geochemical source-sink rates. | LEO Center | LEO-Center-Inventory.xlsx | MPS-2 | 726 | LEO-C_14_4_2_MPS-2 | leo_center.datavalues | dv.sensorid = 726 AND dv.variableid = 3 | LOCALDATETIME | DATAVALUE | degC | degC | identity (keep physical units in SQL; convert later in Python) | Hill slope center | Subsurface point at x=4.0, y=14.0, depth=20 cm. | Core thermal state measurement for coupling heat and moisture to subsurface gas transport. | 2013-07-25 | 2018-08-13 | Oracle DATACATALOG validated in Oracle on 2026-04-15. Inventory window: 2013-09-11 to present. | SELECT dv.localdatetime, dv.datavalue FROM leo_center.datavalues dv WHERE dv.sensorid = 726 AND dv.variableid = 3 AND dv.localdatetime >= DATE '2013-07-25' ORDER BY dv.localdatetime; | Yes - Oracle DATACATALOG validated in Oracle on 2026-04-15. | 3 | soilTemp | Temperature | degC | SELECT v.variableid, v.variablecode, v.variablename, u.unitsabbreviation FROM leo_center.variables v LEFT JOIN leo_center.units u ON v.variableunitsid = u.unitsid WHERE v.variableid = 3;
Soil temperature | T_soil | 4 | 14 | -0.05 | Depth level 1 (5 cm below surface) | Thermal state / transport driver | Subsurface temperature controls gas diffusivity, density, and biological or geochemical source-sink rates. | LEO Center | LEO-Center-Inventory.xlsx | MPS-2 | 572 | LEO-C_14_4_1_MPS-2 | leo_center.datavalues | dv.sensorid = 572 AND dv.variableid = 3 | LOCALDATETIME | DATAVALUE | degC | degC | identity (keep physical units in SQL; convert later in Python) | Hill slope center | Subsurface point at x=4.0, y=14.0, depth=5 cm. | Core thermal state measurement for coupling heat and moisture to subsurface gas transport. | 2013-07-25 | 2018-08-13 | Oracle DATACATALOG validated in Oracle on 2026-04-15. Inventory window: 2013-09-11 to present. | SELECT dv.localdatetime, dv.datavalue FROM leo_center.datavalues dv WHERE dv.sensorid = 572 AND dv.variableid = 3 AND dv.localdatetime >= DATE '2013-07-25' ORDER BY dv.localdatetime; | Yes - Oracle DATACATALOG validated in Oracle on 2026-04-15. | 3 | soilTemp | Temperature | degC | SELECT v.variableid, v.variablecode, v.variablename, u.unitsabbreviation FROM leo_center.variables v LEFT JOIN leo_center.units u ON v.variableunitsid = u.unitsid WHERE v.variableid = 3;
Soil temperature | T_soil | 5 | 14 | -0.35 | Depth level 3 (35 cm below surface) | Thermal state / transport driver | Subsurface temperature controls gas diffusivity, density, and biological or geochemical source-sink rates. | LEO Center | LEO-Center-Inventory.xlsx | MPS-2 | 841 | LEO-C_14_5_3_MPS-2 | leo_center.datavalues | dv.sensorid = 841 AND dv.variableid = 3 | LOCALDATETIME | DATAVALUE | degC | degC | identity (keep physical units in SQL; convert later in Python) | Hill slope center | Subsurface point at x=5.0, y=14.0, depth=35 cm. | Core thermal state measurement for coupling heat and moisture to subsurface gas transport. | 2013-07-25 | 2018-08-13 | Oracle DATACATALOG validated in Oracle on 2026-04-15. Inventory window: 2013-09-11 to 2025-05-22. | SELECT dv.localdatetime, dv.datavalue FROM leo_center.datavalues dv WHERE dv.sensorid = 841 AND dv.variableid = 3 AND dv.localdatetime >= DATE '2013-07-25' ORDER BY dv.localdatetime; | Yes - Oracle DATACATALOG validated in Oracle on 2026-04-15. | 3 | soilTemp | Temperature | degC | SELECT v.variableid, v.variablecode, v.variablename, u.unitsabbreviation FROM leo_center.variables v LEFT JOIN leo_center.units u ON v.variableunitsid = u.unitsid WHERE v.variableid = 3;
Soil temperature | T_soil | 5 | 14 | -0.2 | Depth level 2 (20 cm below surface) | Thermal state / transport driver | Subsurface temperature controls gas diffusivity, density, and biological or geochemical source-sink rates. | LEO Center | LEO-Center-Inventory.xlsx | MPS-2 | 727 | LEO-C_14_5_2_MPS-2 | leo_center.datavalues | dv.sensorid = 727 AND dv.variableid = 3 | LOCALDATETIME | DATAVALUE | degC | degC | identity (keep physical units in SQL; convert later in Python) | Hill slope center | Subsurface point at x=5.0, y=14.0, depth=20 cm. | Core thermal state measurement for coupling heat and moisture to subsurface gas transport. | 2013-07-25 | 2018-08-13 | Oracle DATACATALOG validated in Oracle on 2026-04-15. Inventory window: 2013-09-11 to 2017-02-04. | SELECT dv.localdatetime, dv.datavalue FROM leo_center.datavalues dv WHERE dv.sensorid = 727 AND dv.variableid = 3 AND dv.localdatetime >= DATE '2013-07-25' ORDER BY dv.localdatetime; | Yes - Oracle DATACATALOG validated in Oracle on 2026-04-15. | 3 | soilTemp | Temperature | degC | SELECT v.variableid, v.variablecode, v.variablename, u.unitsabbreviation FROM leo_center.variables v LEFT JOIN leo_center.units u ON v.variableunitsid = u.unitsid WHERE v.variableid = 3;
Soil temperature | T_soil | 5 | 14 | -0.05 | Depth level 1 (5 cm below surface) | Thermal state / transport driver | Subsurface temperature controls gas diffusivity, density, and biological or geochemical source-sink rates. | LEO Center | LEO-Center-Inventory.xlsx | MPS-2 | 573 | LEO-C_14_5_1_MPS-2 | leo_center.datavalues | dv.sensorid = 573 AND dv.variableid = 3 | LOCALDATETIME | DATAVALUE | degC | degC | identity (keep physical units in SQL; convert later in Python) | Hill slope center | Subsurface point at x=5.0, y=14.0, depth=5 cm. | Core thermal state measurement for coupling heat and moisture to subsurface gas transport. | 2013-07-25 | 2018-08-13 | Oracle DATACATALOG validated in Oracle on 2026-04-15. Inventory window: 2013-09-11 to 2022-03-14. | SELECT dv.localdatetime, dv.datavalue FROM leo_center.datavalues dv WHERE dv.sensorid = 573 AND dv.variableid = 3 AND dv.localdatetime >= DATE '2013-07-25' ORDER BY dv.localdatetime; | Yes - Oracle DATACATALOG validated in Oracle on 2026-04-15. | 3 | soilTemp | Temperature | degC | SELECT v.variableid, v.variablecode, v.variablename, u.unitsabbreviation FROM leo_center.variables v LEFT JOIN leo_center.units u ON v.variableunitsid = u.unitsid WHERE v.variableid = 3;
Soil temperature | T_soil | -5 | 16 | -0.5 | Depth level 4 (50 cm below surface) | Thermal state / transport driver | Subsurface temperature controls gas diffusivity, density, and biological or geochemical source-sink rates. | LEO Center | LEO-Center-Inventory.xlsx | MPS-2 | 920 | LEO-C_16_-5_4_MPS-2 | leo_center.datavalues | dv.sensorid = 920 AND dv.variableid = 3 | LOCALDATETIME | DATAVALUE | degC | degC | identity (keep physical units in SQL; convert later in Python) | Hill slope center | Subsurface point at x=-5.0, y=16.0, depth=50 cm. | Core thermal state measurement for coupling heat and moisture to subsurface gas transport. | 2013-07-25 | 2018-08-13 | Oracle DATACATALOG validated in Oracle on 2026-04-15. Inventory window: 2013-09-11 to 2022-03-16. | SELECT dv.localdatetime, dv.datavalue FROM leo_center.datavalues dv WHERE dv.sensorid = 920 AND dv.variableid = 3 AND dv.localdatetime >= DATE '2013-07-25' ORDER BY dv.localdatetime; | Yes - Oracle DATACATALOG validated in Oracle on 2026-04-15. | 3 | soilTemp | Temperature | degC | SELECT v.variableid, v.variablecode, v.variablename, u.unitsabbreviation FROM leo_center.variables v LEFT JOIN leo_center.units u ON v.variableunitsid = u.unitsid WHERE v.variableid = 3;
Soil temperature | T_soil | -5 | 16 | -0.2 | Depth level 2 (20 cm below surface) | Thermal state / transport driver | Subsurface temperature controls gas diffusivity, density, and biological or geochemical source-sink rates. | LEO Center | LEO-Center-Inventory.xlsx | MPS-2 | 728 | LEO-C_16_-5_2_MPS-2 | leo_center.datavalues | dv.sensorid = 728 AND dv.variableid = 3 | LOCALDATETIME | DATAVALUE | degC | degC | identity (keep physical units in SQL; convert later in Python) | Hill slope center | Subsurface point at x=-5.0, y=16.0, depth=20 cm. | Core thermal state measurement for coupling heat and moisture to subsurface gas transport. | 2013-07-25 | 2018-08-13 | Oracle DATACATALOG validated in Oracle on 2026-04-15. Inventory window: 2013-09-11 to present. | SELECT dv.localdatetime, dv.datavalue FROM leo_center.datavalues dv WHERE dv.sensorid = 728 AND dv.variableid = 3 AND dv.localdatetime >= DATE '2013-07-25' ORDER BY dv.localdatetime; | Yes - Oracle DATACATALOG validated in Oracle on 2026-04-15. | 3 | soilTemp | Temperature | degC | SELECT v.variableid, v.variablecode, v.variablename, u.unitsabbreviation FROM leo_center.variables v LEFT JOIN leo_center.units u ON v.variableunitsid = u.unitsid WHERE v.variableid = 3;
Soil temperature | T_soil | -5 | 16 | -0.05 | Depth level 1 (5 cm below surface) | Thermal state / transport driver | Subsurface temperature controls gas diffusivity, density, and biological or geochemical source-sink rates. | LEO Center | LEO-Center-Inventory.xlsx | MPS-2 | 574 | LEO-C_16_-5_1_MPS-2 | leo_center.datavalues | dv.sensorid = 574 AND dv.variableid = 3 | LOCALDATETIME | DATAVALUE | degC | degC | identity (keep physical units in SQL; convert later in Python) | Hill slope center | Subsurface point at x=-5.0, y=16.0, depth=5 cm. | Core thermal state measurement for coupling heat and moisture to subsurface gas transport. | 2013-07-25 | 2018-08-13 | Oracle DATACATALOG validated in Oracle on 2026-04-15. Inventory window: 2013-09-11 to 2017-11-28. | SELECT dv.localdatetime, dv.datavalue FROM leo_center.datavalues dv WHERE dv.sensorid = 574 AND dv.variableid = 3 AND dv.localdatetime >= DATE '2013-07-25' ORDER BY dv.localdatetime; | Yes - Oracle DATACATALOG validated in Oracle on 2026-04-15. | 3 | soilTemp | Temperature | degC | SELECT v.variableid, v.variablecode, v.variablename, u.unitsabbreviation FROM leo_center.variables v LEFT JOIN leo_center.units u ON v.variableunitsid = u.unitsid WHERE v.variableid = 3;
Soil temperature | T_soil | -4 | 16 | -0.35 | Depth level 3 (35 cm below surface) | Thermal state / transport driver | Subsurface temperature controls gas diffusivity, density, and biological or geochemical source-sink rates. | LEO Center | LEO-Center-Inventory.xlsx | MPS-2 | 842 | LEO-C_16_-4_3_MPS-2 | leo_center.datavalues | dv.sensorid = 842 AND dv.variableid = 3 | LOCALDATETIME | DATAVALUE | degC | degC | identity (keep physical units in SQL; convert later in Python) | Hill slope center | Subsurface point at x=-4.0, y=16.0, depth=35 cm. | Core thermal state measurement for coupling heat and moisture to subsurface gas transport. | 2013-07-25 | 2018-08-13 | Oracle DATACATALOG validated in Oracle on 2026-04-15. Inventory window: 2013-09-11 to present. | SELECT dv.localdatetime, dv.datavalue FROM leo_center.datavalues dv WHERE dv.sensorid = 842 AND dv.variableid = 3 AND dv.localdatetime >= DATE '2013-07-25' ORDER BY dv.localdatetime; | Yes - Oracle DATACATALOG validated in Oracle on 2026-04-15. | 3 | soilTemp | Temperature | degC | SELECT v.variableid, v.variablecode, v.variablename, u.unitsabbreviation FROM leo_center.variables v LEFT JOIN leo_center.units u ON v.variableunitsid = u.unitsid WHERE v.variableid = 3;
Soil temperature | T_soil | -4 | 16 | -0.2 | Depth level 2 (20 cm below surface) | Thermal state / transport driver | Subsurface temperature controls gas diffusivity, density, and biological or geochemical source-sink rates. | LEO Center | LEO-Center-Inventory.xlsx | MPS-2 | 729 | LEO-C_16_-4_2_MPS-2 | leo_center.datavalues | dv.sensorid = 729 AND dv.variableid = 3 | LOCALDATETIME | DATAVALUE | degC | degC | identity (keep physical units in SQL; convert later in Python) | Hill slope center | Subsurface point at x=-4.0, y=16.0, depth=20 cm. | Core thermal state measurement for coupling heat and moisture to subsurface gas transport. | 2013-07-25 | 2018-08-13 | Oracle DATACATALOG validated in Oracle on 2026-04-15. Inventory window: 2013-09-11 to 2017-11-28. | SELECT dv.localdatetime, dv.datavalue FROM leo_center.datavalues dv WHERE dv.sensorid = 729 AND dv.variableid = 3 AND dv.localdatetime >= DATE '2013-07-25' ORDER BY dv.localdatetime; | Yes - Oracle DATACATALOG validated in Oracle on 2026-04-15. | 3 | soilTemp | Temperature | degC | SELECT v.variableid, v.variablecode, v.variablename, u.unitsabbreviation FROM leo_center.variables v LEFT JOIN leo_center.units u ON v.variableunitsid = u.unitsid WHERE v.variableid = 3;
Soil temperature | T_soil | -4 | 16 | -0.05 | Depth level 1 (5 cm below surface) | Thermal state / transport driver | Subsurface temperature controls gas diffusivity, density, and biological or geochemical source-sink rates. | LEO Center | LEO-Center-Inventory.xlsx | MPS-2 | 575 | LEO-C_16_-4_1_MPS-2 | leo_center.datavalues | dv.sensorid = 575 AND dv.variableid = 3 | LOCALDATETIME | DATAVALUE | degC | degC | identity (keep physical units in SQL; convert later in Python) | Hill slope center | Subsurface point at x=-4.0, y=16.0, depth=5 cm. | Core thermal state measurement for coupling heat and moisture to subsurface gas transport. | 2013-07-25 | 2018-08-13 | Oracle DATACATALOG validated in Oracle on 2026-04-15. Inventory window: 2013-09-11 to 2019-11-28. | SELECT dv.localdatetime, dv.datavalue FROM leo_center.datavalues dv WHERE dv.sensorid = 575 AND dv.variableid = 3 AND dv.localdatetime >= DATE '2013-07-25' ORDER BY dv.localdatetime; | Yes - Oracle DATACATALOG validated in Oracle on 2026-04-15. | 3 | soilTemp | Temperature | degC | SELECT v.variableid, v.variablecode, v.variablename, u.unitsabbreviation FROM leo_center.variables v LEFT JOIN leo_center.units u ON v.variableunitsid = u.unitsid WHERE v.variableid = 3;
Soil temperature | T_soil | -3 | 16 | -0.5 | Depth level 4 (50 cm below surface) | Thermal state / transport driver | Subsurface temperature controls gas diffusivity, density, and biological or geochemical source-sink rates. | LEO Center | LEO-Center-Inventory.xlsx | MPS-2 | 921 | LEO-C_16_-3_4_MPS-2 | leo_center.datavalues | dv.sensorid = 921 AND dv.variableid = 3 | LOCALDATETIME | DATAVALUE | degC | degC | identity (keep physical units in SQL; convert later in Python) | Hill slope center | Subsurface point at x=-3.0, y=16.0, depth=50 cm. | Core thermal state measurement for coupling heat and moisture to subsurface gas transport. | 2013-07-25 | 2018-08-13 | Oracle DATACATALOG validated in Oracle on 2026-04-15. Inventory window: 2013-09-11 to present. | SELECT dv.localdatetime, dv.datavalue FROM leo_center.datavalues dv WHERE dv.sensorid = 921 AND dv.variableid = 3 AND dv.localdatetime >= DATE '2013-07-25' ORDER BY dv.localdatetime; | Yes - Oracle DATACATALOG validated in Oracle on 2026-04-15. | 3 | soilTemp | Temperature | degC | SELECT v.variableid, v.variablecode, v.variablename, u.unitsabbreviation FROM leo_center.variables v LEFT JOIN leo_center.units u ON v.variableunitsid = u.unitsid WHERE v.variableid = 3;
Soil temperature | T_soil | -3 | 16 | -0.2 | Depth level 2 (20 cm below surface) | Thermal state / transport driver | Subsurface temperature controls gas diffusivity, density, and biological or geochemical source-sink rates. | LEO Center | LEO-Center-Inventory.xlsx | MPS-2 | 730 | LEO-C_16_-3_2_MPS-2 | leo_center.datavalues | dv.sensorid = 730 AND dv.variableid = 3 | LOCALDATETIME | DATAVALUE | degC | degC | identity (keep physical units in SQL; convert later in Python) | Hill slope center | Subsurface point at x=-3.0, y=16.0, depth=20 cm. | Core thermal state measurement for coupling heat and moisture to subsurface gas transport. | 2013-07-25 | 2018-08-13 | Oracle DATACATALOG validated in Oracle on 2026-04-15. Inventory window: 2013-09-11 to present. | SELECT dv.localdatetime, dv.datavalue FROM leo_center.datavalues dv WHERE dv.sensorid = 730 AND dv.variableid = 3 AND dv.localdatetime >= DATE '2013-07-25' ORDER BY dv.localdatetime; | Yes - Oracle DATACATALOG validated in Oracle on 2026-04-15. | 3 | soilTemp | Temperature | degC | SELECT v.variableid, v.variablecode, v.variablename, u.unitsabbreviation FROM leo_center.variables v LEFT JOIN leo_center.units u ON v.variableunitsid = u.unitsid WHERE v.variableid = 3;
Soil temperature | T_soil | -3 | 16 | -0.05 | Depth level 1 (5 cm below surface) | Thermal state / transport driver | Subsurface temperature controls gas diffusivity, density, and biological or geochemical source-sink rates. | LEO Center | LEO-Center-Inventory.xlsx | MPS-2 | 576 | LEO-C_16_-3_1_MPS-2 | leo_center.datavalues | dv.sensorid = 576 AND dv.variableid = 3 | LOCALDATETIME | DATAVALUE | degC | degC | identity (keep physical units in SQL; convert later in Python) | Hill slope center | Subsurface point at x=-3.0, y=16.0, depth=5 cm. | Core thermal state measurement for coupling heat and moisture to subsurface gas transport. | 2013-07-25 | 2018-08-13 | Oracle DATACATALOG validated in Oracle on 2026-04-15. Inventory window: 2013-09-11 to 2017-10-02. | SELECT dv.localdatetime, dv.datavalue FROM leo_center.datavalues dv WHERE dv.sensorid = 576 AND dv.variableid = 3 AND dv.localdatetime >= DATE '2013-07-25' ORDER BY dv.localdatetime; | Yes - Oracle DATACATALOG validated in Oracle on 2026-04-15. | 3 | soilTemp | Temperature | degC | SELECT v.variableid, v.variablecode, v.variablename, u.unitsabbreviation FROM leo_center.variables v LEFT JOIN leo_center.units u ON v.variableunitsid = u.unitsid WHERE v.variableid = 3;
Soil temperature | T_soil | -2 | 16 | -0.35 | Depth level 3 (35 cm below surface) | Thermal state / transport driver | Subsurface temperature controls gas diffusivity, density, and biological or geochemical source-sink rates. | LEO Center | LEO-Center-Inventory.xlsx | MPS-2 | 843 | LEO-C_16_-2_3_MPS-2 | leo_center.datavalues | dv.sensorid = 843 AND dv.variableid = 3 | LOCALDATETIME | DATAVALUE | degC | degC | identity (keep physical units in SQL; convert later in Python) | Hill slope center | Subsurface point at x=-2.0, y=16.0, depth=35 cm. | Core thermal state measurement for coupling heat and moisture to subsurface gas transport. | 2013-07-25 | 2018-08-13 | Oracle DATACATALOG validated in Oracle on 2026-04-15. Inventory window: 2013-09-11 to present. | SELECT dv.localdatetime, dv.datavalue FROM leo_center.datavalues dv WHERE dv.sensorid = 843 AND dv.variableid = 3 AND dv.localdatetime >= DATE '2013-07-25' ORDER BY dv.localdatetime; | Yes - Oracle DATACATALOG validated in Oracle on 2026-04-15. | 3 | soilTemp | Temperature | degC | SELECT v.variableid, v.variablecode, v.variablename, u.unitsabbreviation FROM leo_center.variables v LEFT JOIN leo_center.units u ON v.variableunitsid = u.unitsid WHERE v.variableid = 3;
Soil temperature | T_soil | -2 | 16 | -0.2 | Depth level 2 (20 cm below surface) | Thermal state / transport driver | Subsurface temperature controls gas diffusivity, density, and biological or geochemical source-sink rates. | LEO Center | LEO-Center-Inventory.xlsx | MPS-2 | 731 | LEO-C_16_-2_2_MPS-2 | leo_center.datavalues | dv.sensorid = 731 AND dv.variableid = 3 | LOCALDATETIME | DATAVALUE | degC | degC | identity (keep physical units in SQL; convert later in Python) | Hill slope center | Subsurface point at x=-2.0, y=16.0, depth=20 cm. | Core thermal state measurement for coupling heat and moisture to subsurface gas transport. | 2013-07-25 | 2018-08-13 | Oracle DATACATALOG validated in Oracle on 2026-04-15. Inventory window: 2013-09-11 to present. | SELECT dv.localdatetime, dv.datavalue FROM leo_center.datavalues dv WHERE dv.sensorid = 731 AND dv.variableid = 3 AND dv.localdatetime >= DATE '2013-07-25' ORDER BY dv.localdatetime; | Yes - Oracle DATACATALOG validated in Oracle on 2026-04-15. | 3 | soilTemp | Temperature | degC | SELECT v.variableid, v.variablecode, v.variablename, u.unitsabbreviation FROM leo_center.variables v LEFT JOIN leo_center.units u ON v.variableunitsid = u.unitsid WHERE v.variableid = 3;
Soil temperature | T_soil | -2 | 16 | -0.05 | Depth level 1 (5 cm below surface) | Thermal state / transport driver | Subsurface temperature controls gas diffusivity, density, and biological or geochemical source-sink rates. | LEO Center | LEO-Center-Inventory.xlsx | MPS-2 | 577 | LEO-C_16_-2_1_MPS-2 | leo_center.datavalues | dv.sensorid = 577 AND dv.variableid = 3 | LOCALDATETIME | DATAVALUE | degC | degC | identity (keep physical units in SQL; convert later in Python) | Hill slope center | Subsurface point at x=-2.0, y=16.0, depth=5 cm. | Core thermal state measurement for coupling heat and moisture to subsurface gas transport. | 2013-07-25 | 2018-08-13 | Oracle DATACATALOG validated in Oracle on 2026-04-15. Inventory window: 2013-09-11 to 2017-10-27. | SELECT dv.localdatetime, dv.datavalue FROM leo_center.datavalues dv WHERE dv.sensorid = 577 AND dv.variableid = 3 AND dv.localdatetime >= DATE '2013-07-25' ORDER BY dv.localdatetime; | Yes - Oracle DATACATALOG validated in Oracle on 2026-04-15. | 3 | soilTemp | Temperature | degC | SELECT v.variableid, v.variablecode, v.variablename, u.unitsabbreviation FROM leo_center.variables v LEFT JOIN leo_center.units u ON v.variableunitsid = u.unitsid WHERE v.variableid = 3;
Soil temperature | T_soil | -1 | 16 | -0.5 | Depth level 4 (50 cm below surface) | Thermal state / transport driver | Subsurface temperature controls gas diffusivity, density, and biological or geochemical source-sink rates. | LEO Center | LEO-Center-Inventory.xlsx | MPS-2 | 922 | LEO-C_16_-1_4_MPS-2 | leo_center.datavalues | dv.sensorid = 922 AND dv.variableid = 3 | LOCALDATETIME | DATAVALUE | degC | degC | identity (keep physical units in SQL; convert later in Python) | Hill slope center | Subsurface point at x=-1.0, y=16.0, depth=50 cm. | Core thermal state measurement for coupling heat and moisture to subsurface gas transport. | 2013-07-25 | 2018-08-13 | Oracle DATACATALOG validated in Oracle on 2026-04-15. Inventory window: 2013-09-11 to present. | SELECT dv.localdatetime, dv.datavalue FROM leo_center.datavalues dv WHERE dv.sensorid = 922 AND dv.variableid = 3 AND dv.localdatetime >= DATE '2013-07-25' ORDER BY dv.localdatetime; | Yes - Oracle DATACATALOG validated in Oracle on 2026-04-15. | 3 | soilTemp | Temperature | degC | SELECT v.variableid, v.variablecode, v.variablename, u.unitsabbreviation FROM leo_center.variables v LEFT JOIN leo_center.units u ON v.variableunitsid = u.unitsid WHERE v.variableid = 3;
Soil temperature | T_soil | -1 | 16 | -0.2 | Depth level 2 (20 cm below surface) | Thermal state / transport driver | Subsurface temperature controls gas diffusivity, density, and biological or geochemical source-sink rates. | LEO Center | LEO-Center-Inventory.xlsx | MPS-2 | 732 | LEO-C_16_-1_2_MPS-2 | leo_center.datavalues | dv.sensorid = 732 AND dv.variableid = 3 | LOCALDATETIME | DATAVALUE | degC | degC | identity (keep physical units in SQL; convert later in Python) | Hill slope center | Subsurface point at x=-1.0, y=16.0, depth=20 cm. | Core thermal state measurement for coupling heat and moisture to subsurface gas transport. | 2013-07-25 | 2018-08-13 | Oracle DATACATALOG validated in Oracle on 2026-04-15. Inventory window: 2013-09-11 to 2022-04-26. | SELECT dv.localdatetime, dv.datavalue FROM leo_center.datavalues dv WHERE dv.sensorid = 732 AND dv.variableid = 3 AND dv.localdatetime >= DATE '2013-07-25' ORDER BY dv.localdatetime; | Yes - Oracle DATACATALOG validated in Oracle on 2026-04-15. | 3 | soilTemp | Temperature | degC | SELECT v.variableid, v.variablecode, v.variablename, u.unitsabbreviation FROM leo_center.variables v LEFT JOIN leo_center.units u ON v.variableunitsid = u.unitsid WHERE v.variableid = 3;
Soil temperature | T_soil | -1 | 16 | -0.05 | Depth level 1 (5 cm below surface) | Thermal state / transport driver | Subsurface temperature controls gas diffusivity, density, and biological or geochemical source-sink rates. | LEO Center | LEO-Center-Inventory.xlsx | MPS-2 | 578 | LEO-C_16_-1_1_MPS-2 | leo_center.datavalues | dv.sensorid = 578 AND dv.variableid = 3 | LOCALDATETIME | DATAVALUE | degC | degC | identity (keep physical units in SQL; convert later in Python) | Hill slope center | Subsurface point at x=-1.0, y=16.0, depth=5 cm. | Core thermal state measurement for coupling heat and moisture to subsurface gas transport. | 2013-07-25 | 2018-08-13 | Oracle DATACATALOG validated in Oracle on 2026-04-15. Inventory window: 2013-09-11 to 2019-08-03. | SELECT dv.localdatetime, dv.datavalue FROM leo_center.datavalues dv WHERE dv.sensorid = 578 AND dv.variableid = 3 AND dv.localdatetime >= DATE '2013-07-25' ORDER BY dv.localdatetime; | Yes - Oracle DATACATALOG validated in Oracle on 2026-04-15. | 3 | soilTemp | Temperature | degC | SELECT v.variableid, v.variablecode, v.variablename, u.unitsabbreviation FROM leo_center.variables v LEFT JOIN leo_center.units u ON v.variableunitsid = u.unitsid WHERE v.variableid = 3;
Soil temperature | T_soil | 0 | 16 | -0.35 | Depth level 3 (35 cm below surface) | Thermal state / transport driver | Subsurface temperature controls gas diffusivity, density, and biological or geochemical source-sink rates. | LEO Center | LEO-Center-Inventory.xlsx | MPS-2 | 844 | LEO-C_16_0_3_MPS-2 | leo_center.datavalues | dv.sensorid = 844 AND dv.variableid = 3 | LOCALDATETIME | DATAVALUE | degC | degC | identity (keep physical units in SQL; convert later in Python) | Hill slope center | Subsurface point at x=0.0, y=16.0, depth=35 cm. | Core thermal state measurement for coupling heat and moisture to subsurface gas transport. | 2013-07-25 | 2018-08-13 | Oracle DATACATALOG validated in Oracle on 2026-04-15. Inventory window: 2013-09-11 to present. | SELECT dv.localdatetime, dv.datavalue FROM leo_center.datavalues dv WHERE dv.sensorid = 844 AND dv.variableid = 3 AND dv.localdatetime >= DATE '2013-07-25' ORDER BY dv.localdatetime; | Yes - Oracle DATACATALOG validated in Oracle on 2026-04-15. | 3 | soilTemp | Temperature | degC | SELECT v.variableid, v.variablecode, v.variablename, u.unitsabbreviation FROM leo_center.variables v LEFT JOIN leo_center.units u ON v.variableunitsid = u.unitsid WHERE v.variableid = 3;
Soil temperature | T_soil | 0 | 16 | -0.2 | Depth level 2 (20 cm below surface) | Thermal state / transport driver | Subsurface temperature controls gas diffusivity, density, and biological or geochemical source-sink rates. | LEO Center | LEO-Center-Inventory.xlsx | MPS-2 | 733 | LEO-C_16_0_2_MPS-2 | leo_center.datavalues | dv.sensorid = 733 AND dv.variableid = 3 | LOCALDATETIME | DATAVALUE | degC | degC | identity (keep physical units in SQL; convert later in Python) | Hill slope center | Subsurface point at x=0.0, y=16.0, depth=20 cm. | Core thermal state measurement for coupling heat and moisture to subsurface gas transport. | 2013-07-25 | 2018-08-13 | Oracle DATACATALOG validated in Oracle on 2026-04-15. Inventory window: 2013-09-11 to present. | SELECT dv.localdatetime, dv.datavalue FROM leo_center.datavalues dv WHERE dv.sensorid = 733 AND dv.variableid = 3 AND dv.localdatetime >= DATE '2013-07-25' ORDER BY dv.localdatetime; | Yes - Oracle DATACATALOG validated in Oracle on 2026-04-15. | 3 | soilTemp | Temperature | degC | SELECT v.variableid, v.variablecode, v.variablename, u.unitsabbreviation FROM leo_center.variables v LEFT JOIN leo_center.units u ON v.variableunitsid = u.unitsid WHERE v.variableid = 3;
Soil temperature | T_soil | 0 | 16 | -0.05 | Depth level 1 (5 cm below surface) | Thermal state / transport driver | Subsurface temperature controls gas diffusivity, density, and biological or geochemical source-sink rates. | LEO Center | LEO-Center-Inventory.xlsx | MPS-2 | 579 | LEO-C_16_0_1_MPS-2 | leo_center.datavalues | dv.sensorid = 579 AND dv.variableid = 3 | LOCALDATETIME | DATAVALUE | degC | degC | identity (keep physical units in SQL; convert later in Python) | Hill slope center | Subsurface point at x=0.0, y=16.0, depth=5 cm. | Core thermal state measurement for coupling heat and moisture to subsurface gas transport. | 2013-07-25 | 2018-08-13 | Oracle DATACATALOG validated in Oracle on 2026-04-15. Inventory window: 2013-09-11 to 2018-03-06. | SELECT dv.localdatetime, dv.datavalue FROM leo_center.datavalues dv WHERE dv.sensorid = 579 AND dv.variableid = 3 AND dv.localdatetime >= DATE '2013-07-25' ORDER BY dv.localdatetime; | Yes - Oracle DATACATALOG validated in Oracle on 2026-04-15. | 3 | soilTemp | Temperature | degC | SELECT v.variableid, v.variablecode, v.variablename, u.unitsabbreviation FROM leo_center.variables v LEFT JOIN leo_center.units u ON v.variableunitsid = u.unitsid WHERE v.variableid = 3;
Soil temperature | T_soil | 1 | 16 | -0.5 | Depth level 4 (50 cm below surface) | Thermal state / transport driver | Subsurface temperature controls gas diffusivity, density, and biological or geochemical source-sink rates. | LEO Center | LEO-Center-Inventory.xlsx | MPS-2 | 923 | LEO-C_16_1_4_MPS-2 | leo_center.datavalues | dv.sensorid = 923 AND dv.variableid = 3 | LOCALDATETIME | DATAVALUE | degC | degC | identity (keep physical units in SQL; convert later in Python) | Hill slope center | Subsurface point at x=1.0, y=16.0, depth=50 cm. | Core thermal state measurement for coupling heat and moisture to subsurface gas transport. | 2013-07-25 | 2018-08-13 | Oracle DATACATALOG validated in Oracle on 2026-04-15. Inventory window: 2013-09-11 to present. | SELECT dv.localdatetime, dv.datavalue FROM leo_center.datavalues dv WHERE dv.sensorid = 923 AND dv.variableid = 3 AND dv.localdatetime >= DATE '2013-07-25' ORDER BY dv.localdatetime; | Yes - Oracle DATACATALOG validated in Oracle on 2026-04-15. | 3 | soilTemp | Temperature | degC | SELECT v.variableid, v.variablecode, v.variablename, u.unitsabbreviation FROM leo_center.variables v LEFT JOIN leo_center.units u ON v.variableunitsid = u.unitsid WHERE v.variableid = 3;
Soil temperature | T_soil | 1 | 16 | -0.2 | Depth level 2 (20 cm below surface) | Thermal state / transport driver | Subsurface temperature controls gas diffusivity, density, and biological or geochemical source-sink rates. | LEO Center | LEO-Center-Inventory.xlsx | MPS-2 | 734 | LEO-C_16_1_2_MPS-2 | leo_center.datavalues | dv.sensorid = 734 AND dv.variableid = 3 | LOCALDATETIME | DATAVALUE | degC | degC | identity (keep physical units in SQL; convert later in Python) | Hill slope center | Subsurface point at x=1.0, y=16.0, depth=20 cm. | Core thermal state measurement for coupling heat and moisture to subsurface gas transport. | 2013-07-25 | 2018-08-13 | Oracle DATACATALOG validated in Oracle on 2026-04-15. Inventory window: 2013-09-11 to present. | SELECT dv.localdatetime, dv.datavalue FROM leo_center.datavalues dv WHERE dv.sensorid = 734 AND dv.variableid = 3 AND dv.localdatetime >= DATE '2013-07-25' ORDER BY dv.localdatetime; | Yes - Oracle DATACATALOG validated in Oracle on 2026-04-15. | 3 | soilTemp | Temperature | degC | SELECT v.variableid, v.variablecode, v.variablename, u.unitsabbreviation FROM leo_center.variables v LEFT JOIN leo_center.units u ON v.variableunitsid = u.unitsid WHERE v.variableid = 3;
Soil temperature | T_soil | 1 | 16 | -0.05 | Depth level 1 (5 cm below surface) | Thermal state / transport driver | Subsurface temperature controls gas diffusivity, density, and biological or geochemical source-sink rates. | LEO Center | LEO-Center-Inventory.xlsx | MPS-2 | 580 | LEO-C_16_1_1_MPS-2 | leo_center.datavalues | dv.sensorid = 580 AND dv.variableid = 3 | LOCALDATETIME | DATAVALUE | degC | degC | identity (keep physical units in SQL; convert later in Python) | Hill slope center | Subsurface point at x=1.0, y=16.0, depth=5 cm. | Core thermal state measurement for coupling heat and moisture to subsurface gas transport. | 2013-07-25 | 2018-08-13 | Oracle DATACATALOG validated in Oracle on 2026-04-15. Inventory window: 2013-09-11 to 2018-06-01. | SELECT dv.localdatetime, dv.datavalue FROM leo_center.datavalues dv WHERE dv.sensorid = 580 AND dv.variableid = 3 AND dv.localdatetime >= DATE '2013-07-25' ORDER BY dv.localdatetime; | Yes - Oracle DATACATALOG validated in Oracle on 2026-04-15. | 3 | soilTemp | Temperature | degC | SELECT v.variableid, v.variablecode, v.variablename, u.unitsabbreviation FROM leo_center.variables v LEFT JOIN leo_center.units u ON v.variableunitsid = u.unitsid WHERE v.variableid = 3;
Soil temperature | T_soil | 2 | 16 | -0.35 | Depth level 3 (35 cm below surface) | Thermal state / transport driver | Subsurface temperature controls gas diffusivity, density, and biological or geochemical source-sink rates. | LEO Center | LEO-Center-Inventory.xlsx | MPS-2 | 845 | LEO-C_16_2_3_MPS-2 | leo_center.datavalues | dv.sensorid = 845 AND dv.variableid = 3 | LOCALDATETIME | DATAVALUE | degC | degC | identity (keep physical units in SQL; convert later in Python) | Hill slope center | Subsurface point at x=2.0, y=16.0, depth=35 cm. | Core thermal state measurement for coupling heat and moisture to subsurface gas transport. | 2013-07-25 | 2018-08-13 | Oracle DATACATALOG validated in Oracle on 2026-04-15. Inventory window: 2013-09-11 to present. | SELECT dv.localdatetime, dv.datavalue FROM leo_center.datavalues dv WHERE dv.sensorid = 845 AND dv.variableid = 3 AND dv.localdatetime >= DATE '2013-07-25' ORDER BY dv.localdatetime; | Yes - Oracle DATACATALOG validated in Oracle on 2026-04-15. | 3 | soilTemp | Temperature | degC | SELECT v.variableid, v.variablecode, v.variablename, u.unitsabbreviation FROM leo_center.variables v LEFT JOIN leo_center.units u ON v.variableunitsid = u.unitsid WHERE v.variableid = 3;
Soil temperature | T_soil | 2 | 16 | -0.2 | Depth level 2 (20 cm below surface) | Thermal state / transport driver | Subsurface temperature controls gas diffusivity, density, and biological or geochemical source-sink rates. | LEO Center | LEO-Center-Inventory.xlsx | MPS-2 | 735 | LEO-C_16_2_2_MPS-2 | leo_center.datavalues | dv.sensorid = 735 AND dv.variableid = 3 | LOCALDATETIME | DATAVALUE | degC | degC | identity (keep physical units in SQL; convert later in Python) | Hill slope center | Subsurface point at x=2.0, y=16.0, depth=20 cm. | Core thermal state measurement for coupling heat and moisture to subsurface gas transport. | 2013-07-25 | 2018-08-13 | Oracle DATACATALOG validated in Oracle on 2026-04-15. Inventory window: 2013-09-11 to present. | SELECT dv.localdatetime, dv.datavalue FROM leo_center.datavalues dv WHERE dv.sensorid = 735 AND dv.variableid = 3 AND dv.localdatetime >= DATE '2013-07-25' ORDER BY dv.localdatetime; | Yes - Oracle DATACATALOG validated in Oracle on 2026-04-15. | 3 | soilTemp | Temperature | degC | SELECT v.variableid, v.variablecode, v.variablename, u.unitsabbreviation FROM leo_center.variables v LEFT JOIN leo_center.units u ON v.variableunitsid = u.unitsid WHERE v.variableid = 3;
Soil temperature | T_soil | 2 | 16 | -0.05 | Depth level 1 (5 cm below surface) | Thermal state / transport driver | Subsurface temperature controls gas diffusivity, density, and biological or geochemical source-sink rates. | LEO Center | LEO-Center-Inventory.xlsx | MPS-2 | 581 | LEO-C_16_2_1_MPS-2 | leo_center.datavalues | dv.sensorid = 581 AND dv.variableid = 3 | LOCALDATETIME | DATAVALUE | degC | degC | identity (keep physical units in SQL; convert later in Python) | Hill slope center | Subsurface point at x=2.0, y=16.0, depth=5 cm. | Core thermal state measurement for coupling heat and moisture to subsurface gas transport. | 2013-07-25 | 2018-08-13 | Oracle DATACATALOG validated in Oracle on 2026-04-15. Inventory window: 2013-09-11 to 2020-02-04. | SELECT dv.localdatetime, dv.datavalue FROM leo_center.datavalues dv WHERE dv.sensorid = 581 AND dv.variableid = 3 AND dv.localdatetime >= DATE '2013-07-25' ORDER BY dv.localdatetime; | Yes - Oracle DATACATALOG validated in Oracle on 2026-04-15. | 3 | soilTemp | Temperature | degC | SELECT v.variableid, v.variablecode, v.variablename, u.unitsabbreviation FROM leo_center.variables v LEFT JOIN leo_center.units u ON v.variableunitsid = u.unitsid WHERE v.variableid = 3;
Soil temperature | T_soil | 3 | 16 | -0.5 | Depth level 4 (50 cm below surface) | Thermal state / transport driver | Subsurface temperature controls gas diffusivity, density, and biological or geochemical source-sink rates. | LEO Center | LEO-Center-Inventory.xlsx | MPS-2 | 924 | LEO-C_16_3_4_MPS-2 | leo_center.datavalues | dv.sensorid = 924 AND dv.variableid = 3 | LOCALDATETIME | DATAVALUE | degC | degC | identity (keep physical units in SQL; convert later in Python) | Hill slope center | Subsurface point at x=3.0, y=16.0, depth=50 cm. | Core thermal state measurement for coupling heat and moisture to subsurface gas transport. | 2013-07-25 | 2018-08-13 | Oracle DATACATALOG validated in Oracle on 2026-04-15. Inventory window: 2013-09-11 to present. | SELECT dv.localdatetime, dv.datavalue FROM leo_center.datavalues dv WHERE dv.sensorid = 924 AND dv.variableid = 3 AND dv.localdatetime >= DATE '2013-07-25' ORDER BY dv.localdatetime; | Yes - Oracle DATACATALOG validated in Oracle on 2026-04-15. | 3 | soilTemp | Temperature | degC | SELECT v.variableid, v.variablecode, v.variablename, u.unitsabbreviation FROM leo_center.variables v LEFT JOIN leo_center.units u ON v.variableunitsid = u.unitsid WHERE v.variableid = 3;
Soil temperature | T_soil | 3 | 16 | -0.2 | Depth level 2 (20 cm below surface) | Thermal state / transport driver | Subsurface temperature controls gas diffusivity, density, and biological or geochemical source-sink rates. | LEO Center | LEO-Center-Inventory.xlsx | MPS-2 | 736 | LEO-C_16_3_2_MPS-2 | leo_center.datavalues | dv.sensorid = 736 AND dv.variableid = 3 | LOCALDATETIME | DATAVALUE | degC | degC | identity (keep physical units in SQL; convert later in Python) | Hill slope center | Subsurface point at x=3.0, y=16.0, depth=20 cm. | Core thermal state measurement for coupling heat and moisture to subsurface gas transport. | 2013-07-25 | 2018-08-13 | Oracle DATACATALOG validated in Oracle on 2026-04-15. Inventory window: 2013-09-11 to 2018-03-28. | SELECT dv.localdatetime, dv.datavalue FROM leo_center.datavalues dv WHERE dv.sensorid = 736 AND dv.variableid = 3 AND dv.localdatetime >= DATE '2013-07-25' ORDER BY dv.localdatetime; | Yes - Oracle DATACATALOG validated in Oracle on 2026-04-15. | 3 | soilTemp | Temperature | degC | SELECT v.variableid, v.variablecode, v.variablename, u.unitsabbreviation FROM leo_center.variables v LEFT JOIN leo_center.units u ON v.variableunitsid = u.unitsid WHERE v.variableid = 3;
Soil temperature | T_soil | 3 | 16 | -0.05 | Depth level 1 (5 cm below surface) | Thermal state / transport driver | Subsurface temperature controls gas diffusivity, density, and biological or geochemical source-sink rates. | LEO Center | LEO-Center-Inventory.xlsx | MPS-2 | 582 | LEO-C_16_3_1_MPS-2 | leo_center.datavalues | dv.sensorid = 582 AND dv.variableid = 3 | LOCALDATETIME | DATAVALUE | degC | degC | identity (keep physical units in SQL; convert later in Python) | Hill slope center | Subsurface point at x=3.0, y=16.0, depth=5 cm. | Core thermal state measurement for coupling heat and moisture to subsurface gas transport. | 2013-07-25 | 2018-08-13 | Oracle DATACATALOG validated in Oracle on 2026-04-15. Inventory window: 2013-09-11 to 2019-05-31. | SELECT dv.localdatetime, dv.datavalue FROM leo_center.datavalues dv WHERE dv.sensorid = 582 AND dv.variableid = 3 AND dv.localdatetime >= DATE '2013-07-25' ORDER BY dv.localdatetime; | Yes - Oracle DATACATALOG validated in Oracle on 2026-04-15. | 3 | soilTemp | Temperature | degC | SELECT v.variableid, v.variablecode, v.variablename, u.unitsabbreviation FROM leo_center.variables v LEFT JOIN leo_center.units u ON v.variableunitsid = u.unitsid WHERE v.variableid = 3;
Soil temperature | T_soil | 4 | 16 | -0.35 | Depth level 3 (35 cm below surface) | Thermal state / transport driver | Subsurface temperature controls gas diffusivity, density, and biological or geochemical source-sink rates. | LEO Center | LEO-Center-Inventory.xlsx | MPS-2 | 846 | LEO-C_16_4_3_MPS-2 | leo_center.datavalues | dv.sensorid = 846 AND dv.variableid = 3 | LOCALDATETIME | DATAVALUE | degC | degC | identity (keep physical units in SQL; convert later in Python) | Hill slope center | Subsurface point at x=4.0, y=16.0, depth=35 cm. | Core thermal state measurement for coupling heat and moisture to subsurface gas transport. | 2013-07-25 | 2018-08-13 | Oracle DATACATALOG validated in Oracle on 2026-04-15. Inventory window: 2013-09-11 to present. | SELECT dv.localdatetime, dv.datavalue FROM leo_center.datavalues dv WHERE dv.sensorid = 846 AND dv.variableid = 3 AND dv.localdatetime >= DATE '2013-07-25' ORDER BY dv.localdatetime; | Yes - Oracle DATACATALOG validated in Oracle on 2026-04-15. | 3 | soilTemp | Temperature | degC | SELECT v.variableid, v.variablecode, v.variablename, u.unitsabbreviation FROM leo_center.variables v LEFT JOIN leo_center.units u ON v.variableunitsid = u.unitsid WHERE v.variableid = 3;
Soil temperature | T_soil | 4 | 16 | -0.2 | Depth level 2 (20 cm below surface) | Thermal state / transport driver | Subsurface temperature controls gas diffusivity, density, and biological or geochemical source-sink rates. | LEO Center | LEO-Center-Inventory.xlsx | MPS-2 | 737 | LEO-C_16_4_2_MPS-2 | leo_center.datavalues | dv.sensorid = 737 AND dv.variableid = 3 | LOCALDATETIME | DATAVALUE | degC | degC | identity (keep physical units in SQL; convert later in Python) | Hill slope center | Subsurface point at x=4.0, y=16.0, depth=20 cm. | Core thermal state measurement for coupling heat and moisture to subsurface gas transport. | 2013-07-25 | 2018-08-13 | Oracle DATACATALOG validated in Oracle on 2026-04-15. Inventory window: 2013-09-11 to present. | SELECT dv.localdatetime, dv.datavalue FROM leo_center.datavalues dv WHERE dv.sensorid = 737 AND dv.variableid = 3 AND dv.localdatetime >= DATE '2013-07-25' ORDER BY dv.localdatetime; | Yes - Oracle DATACATALOG validated in Oracle on 2026-04-15. | 3 | soilTemp | Temperature | degC | SELECT v.variableid, v.variablecode, v.variablename, u.unitsabbreviation FROM leo_center.variables v LEFT JOIN leo_center.units u ON v.variableunitsid = u.unitsid WHERE v.variableid = 3;
Soil temperature | T_soil | 4 | 16 | -0.05 | Depth level 1 (5 cm below surface) | Thermal state / transport driver | Subsurface temperature controls gas diffusivity, density, and biological or geochemical source-sink rates. | LEO Center | LEO-Center-Inventory.xlsx | MPS-2 | 583 | LEO-C_16_4_1_MPS-2 | leo_center.datavalues | dv.sensorid = 583 AND dv.variableid = 3 | LOCALDATETIME | DATAVALUE | degC | degC | identity (keep physical units in SQL; convert later in Python) | Hill slope center | Subsurface point at x=4.0, y=16.0, depth=5 cm. | Core thermal state measurement for coupling heat and moisture to subsurface gas transport. | 2013-07-25 | 2018-08-13 | Oracle DATACATALOG validated in Oracle on 2026-04-15. Inventory window: 2013-09-11 to 2019-04-22. | SELECT dv.localdatetime, dv.datavalue FROM leo_center.datavalues dv WHERE dv.sensorid = 583 AND dv.variableid = 3 AND dv.localdatetime >= DATE '2013-07-25' ORDER BY dv.localdatetime; | Yes - Oracle DATACATALOG validated in Oracle on 2026-04-15. | 3 | soilTemp | Temperature | degC | SELECT v.variableid, v.variablecode, v.variablename, u.unitsabbreviation FROM leo_center.variables v LEFT JOIN leo_center.units u ON v.variableunitsid = u.unitsid WHERE v.variableid = 3;
Soil temperature | T_soil | 5 | 16 | -0.5 | Depth level 4 (50 cm below surface) | Thermal state / transport driver | Subsurface temperature controls gas diffusivity, density, and biological or geochemical source-sink rates. | LEO Center | LEO-Center-Inventory.xlsx | MPS-2 | 925 | LEO-C_16_5_4_MPS-2 | leo_center.datavalues | dv.sensorid = 925 AND dv.variableid = 3 | LOCALDATETIME | DATAVALUE | degC | degC | identity (keep physical units in SQL; convert later in Python) | Hill slope center | Subsurface point at x=5.0, y=16.0, depth=50 cm. | Core thermal state measurement for coupling heat and moisture to subsurface gas transport. | 2013-07-25 | 2018-08-13 | Oracle DATACATALOG validated in Oracle on 2026-04-15. Inventory window: 2013-09-11 to present. | SELECT dv.localdatetime, dv.datavalue FROM leo_center.datavalues dv WHERE dv.sensorid = 925 AND dv.variableid = 3 AND dv.localdatetime >= DATE '2013-07-25' ORDER BY dv.localdatetime; | Yes - Oracle DATACATALOG validated in Oracle on 2026-04-15. | 3 | soilTemp | Temperature | degC | SELECT v.variableid, v.variablecode, v.variablename, u.unitsabbreviation FROM leo_center.variables v LEFT JOIN leo_center.units u ON v.variableunitsid = u.unitsid WHERE v.variableid = 3;
Soil temperature | T_soil | 5 | 16 | -0.2 | Depth level 2 (20 cm below surface) | Thermal state / transport driver | Subsurface temperature controls gas diffusivity, density, and biological or geochemical source-sink rates. | LEO Center | LEO-Center-Inventory.xlsx | MPS-2 | 738 | LEO-C_16_5_2_MPS-2 | leo_center.datavalues | dv.sensorid = 738 AND dv.variableid = 3 | LOCALDATETIME | DATAVALUE | degC | degC | identity (keep physical units in SQL; convert later in Python) | Hill slope center | Subsurface point at x=5.0, y=16.0, depth=20 cm. | Core thermal state measurement for coupling heat and moisture to subsurface gas transport. | 2013-07-25 | 2018-08-13 | Oracle DATACATALOG validated in Oracle on 2026-04-15. Inventory window: 2013-09-11 to present. | SELECT dv.localdatetime, dv.datavalue FROM leo_center.datavalues dv WHERE dv.sensorid = 738 AND dv.variableid = 3 AND dv.localdatetime >= DATE '2013-07-25' ORDER BY dv.localdatetime; | Yes - Oracle DATACATALOG validated in Oracle on 2026-04-15. | 3 | soilTemp | Temperature | degC | SELECT v.variableid, v.variablecode, v.variablename, u.unitsabbreviation FROM leo_center.variables v LEFT JOIN leo_center.units u ON v.variableunitsid = u.unitsid WHERE v.variableid = 3;
Soil temperature | T_soil | 5 | 16 | -0.05 | Depth level 1 (5 cm below surface) | Thermal state / transport driver | Subsurface temperature controls gas diffusivity, density, and biological or geochemical source-sink rates. | LEO Center | LEO-Center-Inventory.xlsx | MPS-2 | 584 | LEO-C_16_5_1_MPS-2 | leo_center.datavalues | dv.sensorid = 584 AND dv.variableid = 3 | LOCALDATETIME | DATAVALUE | degC | degC | identity (keep physical units in SQL; convert later in Python) | Hill slope center | Subsurface point at x=5.0, y=16.0, depth=5 cm. | Core thermal state measurement for coupling heat and moisture to subsurface gas transport. | 2013-07-25 | 2018-08-13 | Oracle DATACATALOG validated in Oracle on 2026-04-15. Inventory window: 2013-09-11 to 2017-04-10. | SELECT dv.localdatetime, dv.datavalue FROM leo_center.datavalues dv WHERE dv.sensorid = 584 AND dv.variableid = 3 AND dv.localdatetime >= DATE '2013-07-25' ORDER BY dv.localdatetime; | Yes - Oracle DATACATALOG validated in Oracle on 2026-04-15. | 3 | soilTemp | Temperature | degC | SELECT v.variableid, v.variablecode, v.variablename, u.unitsabbreviation FROM leo_center.variables v LEFT JOIN leo_center.units u ON v.variableunitsid = u.unitsid WHERE v.variableid = 3;
Soil temperature | T_soil | -5 | 18 | -0.35 | Depth level 3 (35 cm below surface) | Thermal state / transport driver | Subsurface temperature controls gas diffusivity, density, and biological or geochemical source-sink rates. | LEO Center | LEO-Center-Inventory.xlsx | MPS-2 | 847 | LEO-C_18_-5_3_MPS-2 | leo_center.datavalues | dv.sensorid = 847 AND dv.variableid = 3 | LOCALDATETIME | DATAVALUE | degC | degC | identity (keep physical units in SQL; convert later in Python) | Hill slope center | Subsurface point at x=-5.0, y=18.0, depth=35 cm. | Core thermal state measurement for coupling heat and moisture to subsurface gas transport. | 2013-07-25 | 2018-08-13 | Oracle DATACATALOG validated in Oracle on 2026-04-15. Inventory window: 2013-09-11 to present. | SELECT dv.localdatetime, dv.datavalue FROM leo_center.datavalues dv WHERE dv.sensorid = 847 AND dv.variableid = 3 AND dv.localdatetime >= DATE '2013-07-25' ORDER BY dv.localdatetime; | Yes - Oracle DATACATALOG validated in Oracle on 2026-04-15. | 3 | soilTemp | Temperature | degC | SELECT v.variableid, v.variablecode, v.variablename, u.unitsabbreviation FROM leo_center.variables v LEFT JOIN leo_center.units u ON v.variableunitsid = u.unitsid WHERE v.variableid = 3;
Soil temperature | T_soil | -5 | 18 | -0.2 | Depth level 2 (20 cm below surface) | Thermal state / transport driver | Subsurface temperature controls gas diffusivity, density, and biological or geochemical source-sink rates. | LEO Center | LEO-Center-Inventory.xlsx | MPS-2 | 739 | LEO-C_18_-5_2_MPS-2 | leo_center.datavalues | dv.sensorid = 739 AND dv.variableid = 3 | LOCALDATETIME | DATAVALUE | degC | degC | identity (keep physical units in SQL; convert later in Python) | Hill slope center | Subsurface point at x=-5.0, y=18.0, depth=20 cm. | Core thermal state measurement for coupling heat and moisture to subsurface gas transport. | 2013-07-25 | 2018-08-13 | Oracle DATACATALOG validated in Oracle on 2026-04-15. Inventory window: 2013-09-11 to present. | SELECT dv.localdatetime, dv.datavalue FROM leo_center.datavalues dv WHERE dv.sensorid = 739 AND dv.variableid = 3 AND dv.localdatetime >= DATE '2013-07-25' ORDER BY dv.localdatetime; | Yes - Oracle DATACATALOG validated in Oracle on 2026-04-15. | 3 | soilTemp | Temperature | degC | SELECT v.variableid, v.variablecode, v.variablename, u.unitsabbreviation FROM leo_center.variables v LEFT JOIN leo_center.units u ON v.variableunitsid = u.unitsid WHERE v.variableid = 3;
Soil temperature | T_soil | -5 | 18 | -0.05 | Depth level 1 (5 cm below surface) | Thermal state / transport driver | Subsurface temperature controls gas diffusivity, density, and biological or geochemical source-sink rates. | LEO Center | LEO-Center-Inventory.xlsx | MPS-2 | 585 | LEO-C_18_-5_1_MPS-2 | leo_center.datavalues | dv.sensorid = 585 AND dv.variableid = 3 | LOCALDATETIME | DATAVALUE | degC | degC | identity (keep physical units in SQL; convert later in Python) | Hill slope center | Subsurface point at x=-5.0, y=18.0, depth=5 cm. | Core thermal state measurement for coupling heat and moisture to subsurface gas transport. | 2013-07-25 | 2018-08-13 | Oracle DATACATALOG validated in Oracle on 2026-04-15. Inventory window: 2013-09-11 to 2017-12-23. | SELECT dv.localdatetime, dv.datavalue FROM leo_center.datavalues dv WHERE dv.sensorid = 585 AND dv.variableid = 3 AND dv.localdatetime >= DATE '2013-07-25' ORDER BY dv.localdatetime; | Yes - Oracle DATACATALOG validated in Oracle on 2026-04-15. | 3 | soilTemp | Temperature | degC | SELECT v.variableid, v.variablecode, v.variablename, u.unitsabbreviation FROM leo_center.variables v LEFT JOIN leo_center.units u ON v.variableunitsid = u.unitsid WHERE v.variableid = 3;
Soil temperature | T_soil | -4 | 18 | -0.85 | Depth level 5 (85 cm below surface) | Thermal state / transport driver | Subsurface temperature controls gas diffusivity, density, and biological or geochemical source-sink rates. | LEO Center | LEO-Center-Inventory.xlsx | MPS-2 | 980 | LEO-C_18_-4_5_MPS-2 | leo_center.datavalues | dv.sensorid = 980 AND dv.variableid = 3 | LOCALDATETIME | DATAVALUE | degC | degC | identity (keep physical units in SQL; convert later in Python) | Hill slope center | Subsurface point at x=-4.0, y=18.0, depth=85 cm. | Core thermal state measurement for coupling heat and moisture to subsurface gas transport. | 2013-07-25 | 2018-08-13 | Oracle DATACATALOG validated in Oracle on 2026-04-15. Inventory window: 2013-09-11 to 2022-09-30. | SELECT dv.localdatetime, dv.datavalue FROM leo_center.datavalues dv WHERE dv.sensorid = 980 AND dv.variableid = 3 AND dv.localdatetime >= DATE '2013-07-25' ORDER BY dv.localdatetime; | Yes - Oracle DATACATALOG validated in Oracle on 2026-04-15. | 3 | soilTemp | Temperature | degC | SELECT v.variableid, v.variablecode, v.variablename, u.unitsabbreviation FROM leo_center.variables v LEFT JOIN leo_center.units u ON v.variableunitsid = u.unitsid WHERE v.variableid = 3;
Soil temperature | T_soil | -4 | 18 | -0.5 | Depth level 4 (50 cm below surface) | Thermal state / transport driver | Subsurface temperature controls gas diffusivity, density, and biological or geochemical source-sink rates. | LEO Center | LEO-Center-Inventory.xlsx | MPS-2 | 926 | LEO-C_18_-4_4_MPS-2 | leo_center.datavalues | dv.sensorid = 926 AND dv.variableid = 3 | LOCALDATETIME | DATAVALUE | degC | degC | identity (keep physical units in SQL; convert later in Python) | Hill slope center | Subsurface point at x=-4.0, y=18.0, depth=50 cm. | Core thermal state measurement for coupling heat and moisture to subsurface gas transport. | 2013-07-25 | 2018-08-13 | Oracle DATACATALOG validated in Oracle on 2026-04-15. Inventory window: 2013-09-11 to 2025-09-19. | SELECT dv.localdatetime, dv.datavalue FROM leo_center.datavalues dv WHERE dv.sensorid = 926 AND dv.variableid = 3 AND dv.localdatetime >= DATE '2013-07-25' ORDER BY dv.localdatetime; | Yes - Oracle DATACATALOG validated in Oracle on 2026-04-15. | 3 | soilTemp | Temperature | degC | SELECT v.variableid, v.variablecode, v.variablename, u.unitsabbreviation FROM leo_center.variables v LEFT JOIN leo_center.units u ON v.variableunitsid = u.unitsid WHERE v.variableid = 3;
Soil temperature | T_soil | -4 | 18 | -0.2 | Depth level 2 (20 cm below surface) | Thermal state / transport driver | Subsurface temperature controls gas diffusivity, density, and biological or geochemical source-sink rates. | LEO Center | LEO-Center-Inventory.xlsx | MPS-2 | 740 | LEO-C_18_-4_2_MPS-2 | leo_center.datavalues | dv.sensorid = 740 AND dv.variableid = 3 | LOCALDATETIME | DATAVALUE | degC | degC | identity (keep physical units in SQL; convert later in Python) | Hill slope center | Subsurface point at x=-4.0, y=18.0, depth=20 cm. | Core thermal state measurement for coupling heat and moisture to subsurface gas transport. | 2013-07-25 | 2018-08-13 | Oracle DATACATALOG validated in Oracle on 2026-04-15. Inventory window: 2013-09-11 to present. | SELECT dv.localdatetime, dv.datavalue FROM leo_center.datavalues dv WHERE dv.sensorid = 740 AND dv.variableid = 3 AND dv.localdatetime >= DATE '2013-07-25' ORDER BY dv.localdatetime; | Yes - Oracle DATACATALOG validated in Oracle on 2026-04-15. | 3 | soilTemp | Temperature | degC | SELECT v.variableid, v.variablecode, v.variablename, u.unitsabbreviation FROM leo_center.variables v LEFT JOIN leo_center.units u ON v.variableunitsid = u.unitsid WHERE v.variableid = 3;
Soil temperature | T_soil | -4 | 18 | -0.05 | Depth level 1 (5 cm below surface) | Thermal state / transport driver | Subsurface temperature controls gas diffusivity, density, and biological or geochemical source-sink rates. | LEO Center | LEO-Center-Inventory.xlsx | MPS-2 | 586 | LEO-C_18_-4_1_MPS-2 | leo_center.datavalues | dv.sensorid = 586 AND dv.variableid = 3 | LOCALDATETIME | DATAVALUE | degC | degC | identity (keep physical units in SQL; convert later in Python) | Hill slope center | Subsurface point at x=-4.0, y=18.0, depth=5 cm. | Core thermal state measurement for coupling heat and moisture to subsurface gas transport. | 2013-07-25 | 2018-08-13 | Oracle DATACATALOG validated in Oracle on 2026-04-15. Inventory window: 2013-09-11 to 2019-06-27. | SELECT dv.localdatetime, dv.datavalue FROM leo_center.datavalues dv WHERE dv.sensorid = 586 AND dv.variableid = 3 AND dv.localdatetime >= DATE '2013-07-25' ORDER BY dv.localdatetime; | Yes - Oracle DATACATALOG validated in Oracle on 2026-04-15. | 3 | soilTemp | Temperature | degC | SELECT v.variableid, v.variablecode, v.variablename, u.unitsabbreviation FROM leo_center.variables v LEFT JOIN leo_center.units u ON v.variableunitsid = u.unitsid WHERE v.variableid = 3;
Soil temperature | T_soil | -3 | 18 | -0.35 | Depth level 3 (35 cm below surface) | Thermal state / transport driver | Subsurface temperature controls gas diffusivity, density, and biological or geochemical source-sink rates. | LEO Center | LEO-Center-Inventory.xlsx | MPS-2 | 848 | LEO-C_18_-3_3_MPS-2 | leo_center.datavalues | dv.sensorid = 848 AND dv.variableid = 3 | LOCALDATETIME | DATAVALUE | degC | degC | identity (keep physical units in SQL; convert later in Python) | Hill slope center | Subsurface point at x=-3.0, y=18.0, depth=35 cm. | Core thermal state measurement for coupling heat and moisture to subsurface gas transport. | 2013-07-25 | 2018-08-13 | Oracle DATACATALOG validated in Oracle on 2026-04-15. Inventory window: 2013-09-11 to present. | SELECT dv.localdatetime, dv.datavalue FROM leo_center.datavalues dv WHERE dv.sensorid = 848 AND dv.variableid = 3 AND dv.localdatetime >= DATE '2013-07-25' ORDER BY dv.localdatetime; | Yes - Oracle DATACATALOG validated in Oracle on 2026-04-15. | 3 | soilTemp | Temperature | degC | SELECT v.variableid, v.variablecode, v.variablename, u.unitsabbreviation FROM leo_center.variables v LEFT JOIN leo_center.units u ON v.variableunitsid = u.unitsid WHERE v.variableid = 3;
Soil temperature | T_soil | -3 | 18 | -0.2 | Depth level 2 (20 cm below surface) | Thermal state / transport driver | Subsurface temperature controls gas diffusivity, density, and biological or geochemical source-sink rates. | LEO Center | LEO-Center-Inventory.xlsx | MPS-2 | 741 | LEO-C_18_-3_2_MPS-2 | leo_center.datavalues | dv.sensorid = 741 AND dv.variableid = 3 | LOCALDATETIME | DATAVALUE | degC | degC | identity (keep physical units in SQL; convert later in Python) | Hill slope center | Subsurface point at x=-3.0, y=18.0, depth=20 cm. | Core thermal state measurement for coupling heat and moisture to subsurface gas transport. | 2013-07-25 | 2018-08-13 | Oracle DATACATALOG validated in Oracle on 2026-04-15. Inventory window: 2013-09-11 to 2019-04-19. | SELECT dv.localdatetime, dv.datavalue FROM leo_center.datavalues dv WHERE dv.sensorid = 741 AND dv.variableid = 3 AND dv.localdatetime >= DATE '2013-07-25' ORDER BY dv.localdatetime; | Yes - Oracle DATACATALOG validated in Oracle on 2026-04-15. | 3 | soilTemp | Temperature | degC | SELECT v.variableid, v.variablecode, v.variablename, u.unitsabbreviation FROM leo_center.variables v LEFT JOIN leo_center.units u ON v.variableunitsid = u.unitsid WHERE v.variableid = 3;
Soil temperature | T_soil | -3 | 18 | -0.05 | Depth level 1 (5 cm below surface) | Thermal state / transport driver | Subsurface temperature controls gas diffusivity, density, and biological or geochemical source-sink rates. | LEO Center | LEO-Center-Inventory.xlsx | MPS-2 | 587 | LEO-C_18_-3_1_MPS-2 | leo_center.datavalues | dv.sensorid = 587 AND dv.variableid = 3 | LOCALDATETIME | DATAVALUE | degC | degC | identity (keep physical units in SQL; convert later in Python) | Hill slope center | Subsurface point at x=-3.0, y=18.0, depth=5 cm. | Core thermal state measurement for coupling heat and moisture to subsurface gas transport. | 2013-07-25 | 2018-08-13 | Oracle DATACATALOG validated in Oracle on 2026-04-15. Inventory window: 2013-09-11 to 2021-09-12. | SELECT dv.localdatetime, dv.datavalue FROM leo_center.datavalues dv WHERE dv.sensorid = 587 AND dv.variableid = 3 AND dv.localdatetime >= DATE '2013-07-25' ORDER BY dv.localdatetime; | Yes - Oracle DATACATALOG validated in Oracle on 2026-04-15. | 3 | soilTemp | Temperature | degC | SELECT v.variableid, v.variablecode, v.variablename, u.unitsabbreviation FROM leo_center.variables v LEFT JOIN leo_center.units u ON v.variableunitsid = u.unitsid WHERE v.variableid = 3;
Soil temperature | T_soil | -2 | 18 | -0.85 | Depth level 5 (85 cm below surface) | Thermal state / transport driver | Subsurface temperature controls gas diffusivity, density, and biological or geochemical source-sink rates. | LEO Center | LEO-Center-Inventory.xlsx | MPS-2 | 981 | LEO-C_18_-2_5_MPS-2 | leo_center.datavalues | dv.sensorid = 981 AND dv.variableid = 3 | LOCALDATETIME | DATAVALUE | degC | degC | identity (keep physical units in SQL; convert later in Python) | Hill slope center | Subsurface point at x=-2.0, y=18.0, depth=85 cm. | Core thermal state measurement for coupling heat and moisture to subsurface gas transport. | 2013-07-25 | 2018-08-13 | Oracle DATACATALOG validated in Oracle on 2026-04-15. Inventory window: 2013-09-11 to present. | SELECT dv.localdatetime, dv.datavalue FROM leo_center.datavalues dv WHERE dv.sensorid = 981 AND dv.variableid = 3 AND dv.localdatetime >= DATE '2013-07-25' ORDER BY dv.localdatetime; | Yes - Oracle DATACATALOG validated in Oracle on 2026-04-15. | 3 | soilTemp | Temperature | degC | SELECT v.variableid, v.variablecode, v.variablename, u.unitsabbreviation FROM leo_center.variables v LEFT JOIN leo_center.units u ON v.variableunitsid = u.unitsid WHERE v.variableid = 3;
Soil temperature | T_soil | -2 | 18 | -0.5 | Depth level 4 (50 cm below surface) | Thermal state / transport driver | Subsurface temperature controls gas diffusivity, density, and biological or geochemical source-sink rates. | LEO Center | LEO-Center-Inventory.xlsx | MPS-2 | 927 | LEO-C_18_-2_4_MPS-2 | leo_center.datavalues | dv.sensorid = 927 AND dv.variableid = 3 | LOCALDATETIME | DATAVALUE | degC | degC | identity (keep physical units in SQL; convert later in Python) | Hill slope center | Subsurface point at x=-2.0, y=18.0, depth=50 cm. | Core thermal state measurement for coupling heat and moisture to subsurface gas transport. | 2013-07-25 | 2018-08-13 | Oracle DATACATALOG validated in Oracle on 2026-04-15. Inventory window: 2013-09-11 to present. | SELECT dv.localdatetime, dv.datavalue FROM leo_center.datavalues dv WHERE dv.sensorid = 927 AND dv.variableid = 3 AND dv.localdatetime >= DATE '2013-07-25' ORDER BY dv.localdatetime; | Yes - Oracle DATACATALOG validated in Oracle on 2026-04-15. | 3 | soilTemp | Temperature | degC | SELECT v.variableid, v.variablecode, v.variablename, u.unitsabbreviation FROM leo_center.variables v LEFT JOIN leo_center.units u ON v.variableunitsid = u.unitsid WHERE v.variableid = 3;
Soil temperature | T_soil | -2 | 18 | -0.2 | Depth level 2 (20 cm below surface) | Thermal state / transport driver | Subsurface temperature controls gas diffusivity, density, and biological or geochemical source-sink rates. | LEO Center | LEO-Center-Inventory.xlsx | MPS-2 | 742 | LEO-C_18_-2_2_MPS-2 | leo_center.datavalues | dv.sensorid = 742 AND dv.variableid = 3 | LOCALDATETIME | DATAVALUE | degC | degC | identity (keep physical units in SQL; convert later in Python) | Hill slope center | Subsurface point at x=-2.0, y=18.0, depth=20 cm. | Core thermal state measurement for coupling heat and moisture to subsurface gas transport. | 2013-07-25 | 2018-08-13 | Oracle DATACATALOG validated in Oracle on 2026-04-15. Inventory window: 2013-09-11 to present. | SELECT dv.localdatetime, dv.datavalue FROM leo_center.datavalues dv WHERE dv.sensorid = 742 AND dv.variableid = 3 AND dv.localdatetime >= DATE '2013-07-25' ORDER BY dv.localdatetime; | Yes - Oracle DATACATALOG validated in Oracle on 2026-04-15. | 3 | soilTemp | Temperature | degC | SELECT v.variableid, v.variablecode, v.variablename, u.unitsabbreviation FROM leo_center.variables v LEFT JOIN leo_center.units u ON v.variableunitsid = u.unitsid WHERE v.variableid = 3;
Soil temperature | T_soil | -2 | 18 | -0.05 | Depth level 1 (5 cm below surface) | Thermal state / transport driver | Subsurface temperature controls gas diffusivity, density, and biological or geochemical source-sink rates. | LEO Center | LEO-Center-Inventory.xlsx | MPS-2 | 588 | LEO-C_18_-2_1_MPS-2 | leo_center.datavalues | dv.sensorid = 588 AND dv.variableid = 3 | LOCALDATETIME | DATAVALUE | degC | degC | identity (keep physical units in SQL; convert later in Python) | Hill slope center | Subsurface point at x=-2.0, y=18.0, depth=5 cm. | Core thermal state measurement for coupling heat and moisture to subsurface gas transport. | 2013-07-25 | 2018-08-13 | Oracle DATACATALOG validated in Oracle on 2026-04-15. Inventory window: 2013-09-11 to present. | SELECT dv.localdatetime, dv.datavalue FROM leo_center.datavalues dv WHERE dv.sensorid = 588 AND dv.variableid = 3 AND dv.localdatetime >= DATE '2013-07-25' ORDER BY dv.localdatetime; | Yes - Oracle DATACATALOG validated in Oracle on 2026-04-15. | 3 | soilTemp | Temperature | degC | SELECT v.variableid, v.variablecode, v.variablename, u.unitsabbreviation FROM leo_center.variables v LEFT JOIN leo_center.units u ON v.variableunitsid = u.unitsid WHERE v.variableid = 3;
Soil temperature | T_soil | -1 | 18 | -0.35 | Depth level 3 (35 cm below surface) | Thermal state / transport driver | Subsurface temperature controls gas diffusivity, density, and biological or geochemical source-sink rates. | LEO Center | LEO-Center-Inventory.xlsx | MPS-2 | 849 | LEO-C_18_-1_3_MPS-2 | leo_center.datavalues | dv.sensorid = 849 AND dv.variableid = 3 | LOCALDATETIME | DATAVALUE | degC | degC | identity (keep physical units in SQL; convert later in Python) | Hill slope center | Subsurface point at x=-1.0, y=18.0, depth=35 cm. | Core thermal state measurement for coupling heat and moisture to subsurface gas transport. | 2013-07-25 | 2018-08-13 | Oracle DATACATALOG validated in Oracle on 2026-04-15. Inventory window: 2013-09-11 to present. | SELECT dv.localdatetime, dv.datavalue FROM leo_center.datavalues dv WHERE dv.sensorid = 849 AND dv.variableid = 3 AND dv.localdatetime >= DATE '2013-07-25' ORDER BY dv.localdatetime; | Yes - Oracle DATACATALOG validated in Oracle on 2026-04-15. | 3 | soilTemp | Temperature | degC | SELECT v.variableid, v.variablecode, v.variablename, u.unitsabbreviation FROM leo_center.variables v LEFT JOIN leo_center.units u ON v.variableunitsid = u.unitsid WHERE v.variableid = 3;
Soil temperature | T_soil | -1 | 18 | -0.2 | Depth level 2 (20 cm below surface) | Thermal state / transport driver | Subsurface temperature controls gas diffusivity, density, and biological or geochemical source-sink rates. | LEO Center | LEO-Center-Inventory.xlsx | MPS-2 | 743 | LEO-C_18_-1_2_MPS-2 | leo_center.datavalues | dv.sensorid = 743 AND dv.variableid = 3 | LOCALDATETIME | DATAVALUE | degC | degC | identity (keep physical units in SQL; convert later in Python) | Hill slope center | Subsurface point at x=-1.0, y=18.0, depth=20 cm. | Core thermal state measurement for coupling heat and moisture to subsurface gas transport. | 2013-07-25 | 2018-08-13 | Oracle DATACATALOG validated in Oracle on 2026-04-15. Inventory window: 2013-09-11 to present. | SELECT dv.localdatetime, dv.datavalue FROM leo_center.datavalues dv WHERE dv.sensorid = 743 AND dv.variableid = 3 AND dv.localdatetime >= DATE '2013-07-25' ORDER BY dv.localdatetime; | Yes - Oracle DATACATALOG validated in Oracle on 2026-04-15. | 3 | soilTemp | Temperature | degC | SELECT v.variableid, v.variablecode, v.variablename, u.unitsabbreviation FROM leo_center.variables v LEFT JOIN leo_center.units u ON v.variableunitsid = u.unitsid WHERE v.variableid = 3;
Soil temperature | T_soil | -1 | 18 | -0.05 | Depth level 1 (5 cm below surface) | Thermal state / transport driver | Subsurface temperature controls gas diffusivity, density, and biological or geochemical source-sink rates. | LEO Center | LEO-Center-Inventory.xlsx | MPS-2 | 589 | LEO-C_18_-1_1_MPS-2 | leo_center.datavalues | dv.sensorid = 589 AND dv.variableid = 3 | LOCALDATETIME | DATAVALUE | degC | degC | identity (keep physical units in SQL; convert later in Python) | Hill slope center | Subsurface point at x=-1.0, y=18.0, depth=5 cm. | Core thermal state measurement for coupling heat and moisture to subsurface gas transport. | 2013-07-25 | 2018-08-13 | Oracle DATACATALOG validated in Oracle on 2026-04-15. Inventory window: 2013-09-11 to 2018-08-01. | SELECT dv.localdatetime, dv.datavalue FROM leo_center.datavalues dv WHERE dv.sensorid = 589 AND dv.variableid = 3 AND dv.localdatetime >= DATE '2013-07-25' ORDER BY dv.localdatetime; | Yes - Oracle DATACATALOG validated in Oracle on 2026-04-15. | 3 | soilTemp | Temperature | degC | SELECT v.variableid, v.variablecode, v.variablename, u.unitsabbreviation FROM leo_center.variables v LEFT JOIN leo_center.units u ON v.variableunitsid = u.unitsid WHERE v.variableid = 3;
Soil temperature | T_soil | 0 | 18 | -0.85 | Depth level 5 (85 cm below surface) | Thermal state / transport driver | Subsurface temperature controls gas diffusivity, density, and biological or geochemical source-sink rates. | LEO Center | LEO-Center-Inventory.xlsx | MPS-2 | 982 | LEO-C_18_0_5_MPS-2 | leo_center.datavalues | dv.sensorid = 982 AND dv.variableid = 3 | LOCALDATETIME | DATAVALUE | degC | degC | identity (keep physical units in SQL; convert later in Python) | Hill slope center | Subsurface point at x=0.0, y=18.0, depth=85 cm. | Core thermal state measurement for coupling heat and moisture to subsurface gas transport. | 2013-07-25 | 2018-08-13 | Oracle DATACATALOG validated in Oracle on 2026-04-15. Inventory window: 2013-09-11 to present. | SELECT dv.localdatetime, dv.datavalue FROM leo_center.datavalues dv WHERE dv.sensorid = 982 AND dv.variableid = 3 AND dv.localdatetime >= DATE '2013-07-25' ORDER BY dv.localdatetime; | Yes - Oracle DATACATALOG validated in Oracle on 2026-04-15. | 3 | soilTemp | Temperature | degC | SELECT v.variableid, v.variablecode, v.variablename, u.unitsabbreviation FROM leo_center.variables v LEFT JOIN leo_center.units u ON v.variableunitsid = u.unitsid WHERE v.variableid = 3;
Soil temperature | T_soil | 0 | 18 | -0.5 | Depth level 4 (50 cm below surface) | Thermal state / transport driver | Subsurface temperature controls gas diffusivity, density, and biological or geochemical source-sink rates. | LEO Center | LEO-Center-Inventory.xlsx | MPS-2 | 928 | LEO-C_18_0_4_MPS-2 | leo_center.datavalues | dv.sensorid = 928 AND dv.variableid = 3 | LOCALDATETIME | DATAVALUE | degC | degC | identity (keep physical units in SQL; convert later in Python) | Hill slope center | Subsurface point at x=0.0, y=18.0, depth=50 cm. | Core thermal state measurement for coupling heat and moisture to subsurface gas transport. | 2013-07-25 | 2018-08-13 | Oracle DATACATALOG validated in Oracle on 2026-04-15. Inventory window: 2013-09-11 to present. | SELECT dv.localdatetime, dv.datavalue FROM leo_center.datavalues dv WHERE dv.sensorid = 928 AND dv.variableid = 3 AND dv.localdatetime >= DATE '2013-07-25' ORDER BY dv.localdatetime; | Yes - Oracle DATACATALOG validated in Oracle on 2026-04-15. | 3 | soilTemp | Temperature | degC | SELECT v.variableid, v.variablecode, v.variablename, u.unitsabbreviation FROM leo_center.variables v LEFT JOIN leo_center.units u ON v.variableunitsid = u.unitsid WHERE v.variableid = 3;
Soil temperature | T_soil | 0 | 18 | -0.2 | Depth level 2 (20 cm below surface) | Thermal state / transport driver | Subsurface temperature controls gas diffusivity, density, and biological or geochemical source-sink rates. | LEO Center | LEO-Center-Inventory.xlsx | MPS-2 | 744 | LEO-C_18_0_2_MPS-2 | leo_center.datavalues | dv.sensorid = 744 AND dv.variableid = 3 | LOCALDATETIME | DATAVALUE | degC | degC | identity (keep physical units in SQL; convert later in Python) | Hill slope center | Subsurface point at x=0.0, y=18.0, depth=20 cm. | Core thermal state measurement for coupling heat and moisture to subsurface gas transport. | 2013-07-25 | 2018-08-13 | Oracle DATACATALOG validated in Oracle on 2026-04-15. Inventory window: 2013-09-11 to present. | SELECT dv.localdatetime, dv.datavalue FROM leo_center.datavalues dv WHERE dv.sensorid = 744 AND dv.variableid = 3 AND dv.localdatetime >= DATE '2013-07-25' ORDER BY dv.localdatetime; | Yes - Oracle DATACATALOG validated in Oracle on 2026-04-15. | 3 | soilTemp | Temperature | degC | SELECT v.variableid, v.variablecode, v.variablename, u.unitsabbreviation FROM leo_center.variables v LEFT JOIN leo_center.units u ON v.variableunitsid = u.unitsid WHERE v.variableid = 3;
Soil temperature | T_soil | 0 | 18 | -0.05 | Depth level 1 (5 cm below surface) | Thermal state / transport driver | Subsurface temperature controls gas diffusivity, density, and biological or geochemical source-sink rates. | LEO Center | LEO-Center-Inventory.xlsx | MPS-2 | 590 | LEO-C_18_0_1_MPS-2 | leo_center.datavalues | dv.sensorid = 590 AND dv.variableid = 3 | LOCALDATETIME | DATAVALUE | degC | degC | identity (keep physical units in SQL; convert later in Python) | Hill slope center | Subsurface point at x=0.0, y=18.0, depth=5 cm. | Core thermal state measurement for coupling heat and moisture to subsurface gas transport. | 2013-07-25 | 2018-08-13 | Oracle DATACATALOG validated in Oracle on 2026-04-15. Inventory window: 2013-09-11 to 2022-04-18. | SELECT dv.localdatetime, dv.datavalue FROM leo_center.datavalues dv WHERE dv.sensorid = 590 AND dv.variableid = 3 AND dv.localdatetime >= DATE '2013-07-25' ORDER BY dv.localdatetime; | Yes - Oracle DATACATALOG validated in Oracle on 2026-04-15. | 3 | soilTemp | Temperature | degC | SELECT v.variableid, v.variablecode, v.variablename, u.unitsabbreviation FROM leo_center.variables v LEFT JOIN leo_center.units u ON v.variableunitsid = u.unitsid WHERE v.variableid = 3;
Soil temperature | T_soil | 1 | 18 | -0.35 | Depth level 3 (35 cm below surface) | Thermal state / transport driver | Subsurface temperature controls gas diffusivity, density, and biological or geochemical source-sink rates. | LEO Center | LEO-Center-Inventory.xlsx | MPS-2 | 850 | LEO-C_18_1_3_MPS-2 | leo_center.datavalues | dv.sensorid = 850 AND dv.variableid = 3 | LOCALDATETIME | DATAVALUE | degC | degC | identity (keep physical units in SQL; convert later in Python) | Hill slope center | Subsurface point at x=1.0, y=18.0, depth=35 cm. | Core thermal state measurement for coupling heat and moisture to subsurface gas transport. | 2013-07-25 | 2018-08-13 | Oracle DATACATALOG validated in Oracle on 2026-04-15. Inventory window: 2013-09-11 to present. | SELECT dv.localdatetime, dv.datavalue FROM leo_center.datavalues dv WHERE dv.sensorid = 850 AND dv.variableid = 3 AND dv.localdatetime >= DATE '2013-07-25' ORDER BY dv.localdatetime; | Yes - Oracle DATACATALOG validated in Oracle on 2026-04-15. | 3 | soilTemp | Temperature | degC | SELECT v.variableid, v.variablecode, v.variablename, u.unitsabbreviation FROM leo_center.variables v LEFT JOIN leo_center.units u ON v.variableunitsid = u.unitsid WHERE v.variableid = 3;
Soil temperature | T_soil | 1 | 18 | -0.2 | Depth level 2 (20 cm below surface) | Thermal state / transport driver | Subsurface temperature controls gas diffusivity, density, and biological or geochemical source-sink rates. | LEO Center | LEO-Center-Inventory.xlsx | MPS-2 | 745 | LEO-C_18_1_2_MPS-2 | leo_center.datavalues | dv.sensorid = 745 AND dv.variableid = 3 | LOCALDATETIME | DATAVALUE | degC | degC | identity (keep physical units in SQL; convert later in Python) | Hill slope center | Subsurface point at x=1.0, y=18.0, depth=20 cm. | Core thermal state measurement for coupling heat and moisture to subsurface gas transport. | 2013-07-25 | 2018-08-13 | Oracle DATACATALOG validated in Oracle on 2026-04-15. Inventory window: 2013-09-11 to present. | SELECT dv.localdatetime, dv.datavalue FROM leo_center.datavalues dv WHERE dv.sensorid = 745 AND dv.variableid = 3 AND dv.localdatetime >= DATE '2013-07-25' ORDER BY dv.localdatetime; | Yes - Oracle DATACATALOG validated in Oracle on 2026-04-15. | 3 | soilTemp | Temperature | degC | SELECT v.variableid, v.variablecode, v.variablename, u.unitsabbreviation FROM leo_center.variables v LEFT JOIN leo_center.units u ON v.variableunitsid = u.unitsid WHERE v.variableid = 3;
Soil temperature | T_soil | 1 | 18 | -0.05 | Depth level 1 (5 cm below surface) | Thermal state / transport driver | Subsurface temperature controls gas diffusivity, density, and biological or geochemical source-sink rates. | LEO Center | LEO-Center-Inventory.xlsx | MPS-2 | 591 | LEO-C_18_1_1_MPS-2 | leo_center.datavalues | dv.sensorid = 591 AND dv.variableid = 3 | LOCALDATETIME | DATAVALUE | degC | degC | identity (keep physical units in SQL; convert later in Python) | Hill slope center | Subsurface point at x=1.0, y=18.0, depth=5 cm. | Core thermal state measurement for coupling heat and moisture to subsurface gas transport. | 2013-07-25 | 2018-08-13 | Oracle DATACATALOG validated in Oracle on 2026-04-15. Inventory window: 2013-09-11 to 2018-01-24. | SELECT dv.localdatetime, dv.datavalue FROM leo_center.datavalues dv WHERE dv.sensorid = 591 AND dv.variableid = 3 AND dv.localdatetime >= DATE '2013-07-25' ORDER BY dv.localdatetime; | Yes - Oracle DATACATALOG validated in Oracle on 2026-04-15. | 3 | soilTemp | Temperature | degC | SELECT v.variableid, v.variablecode, v.variablename, u.unitsabbreviation FROM leo_center.variables v LEFT JOIN leo_center.units u ON v.variableunitsid = u.unitsid WHERE v.variableid = 3;
Soil temperature | T_soil | 2 | 18 | -0.85 | Depth level 5 (85 cm below surface) | Thermal state / transport driver | Subsurface temperature controls gas diffusivity, density, and biological or geochemical source-sink rates. | LEO Center | LEO-Center-Inventory.xlsx | MPS-2 | 983 | LEO-C_18_2_5_MPS-2 | leo_center.datavalues | dv.sensorid = 983 AND dv.variableid = 3 | LOCALDATETIME | DATAVALUE | degC | degC | identity (keep physical units in SQL; convert later in Python) | Hill slope center | Subsurface point at x=2.0, y=18.0, depth=85 cm. | Core thermal state measurement for coupling heat and moisture to subsurface gas transport. | 2013-07-25 | 2018-08-13 | Oracle DATACATALOG validated in Oracle on 2026-04-15. Inventory window: 2013-09-11 to 2022-03-18. | SELECT dv.localdatetime, dv.datavalue FROM leo_center.datavalues dv WHERE dv.sensorid = 983 AND dv.variableid = 3 AND dv.localdatetime >= DATE '2013-07-25' ORDER BY dv.localdatetime; | Yes - Oracle DATACATALOG validated in Oracle on 2026-04-15. | 3 | soilTemp | Temperature | degC | SELECT v.variableid, v.variablecode, v.variablename, u.unitsabbreviation FROM leo_center.variables v LEFT JOIN leo_center.units u ON v.variableunitsid = u.unitsid WHERE v.variableid = 3;
Soil temperature | T_soil | 2 | 18 | -0.5 | Depth level 4 (50 cm below surface) | Thermal state / transport driver | Subsurface temperature controls gas diffusivity, density, and biological or geochemical source-sink rates. | LEO Center | LEO-Center-Inventory.xlsx | MPS-2 | 929 | LEO-C_18_2_4_MPS-2 | leo_center.datavalues | dv.sensorid = 929 AND dv.variableid = 3 | LOCALDATETIME | DATAVALUE | degC | degC | identity (keep physical units in SQL; convert later in Python) | Hill slope center | Subsurface point at x=2.0, y=18.0, depth=50 cm. | Core thermal state measurement for coupling heat and moisture to subsurface gas transport. | 2013-07-25 | 2018-08-13 | Oracle DATACATALOG validated in Oracle on 2026-04-15. Inventory window: 2013-09-11 to present. | SELECT dv.localdatetime, dv.datavalue FROM leo_center.datavalues dv WHERE dv.sensorid = 929 AND dv.variableid = 3 AND dv.localdatetime >= DATE '2013-07-25' ORDER BY dv.localdatetime; | Yes - Oracle DATACATALOG validated in Oracle on 2026-04-15. | 3 | soilTemp | Temperature | degC | SELECT v.variableid, v.variablecode, v.variablename, u.unitsabbreviation FROM leo_center.variables v LEFT JOIN leo_center.units u ON v.variableunitsid = u.unitsid WHERE v.variableid = 3;
Soil temperature | T_soil | 2 | 18 | -0.2 | Depth level 2 (20 cm below surface) | Thermal state / transport driver | Subsurface temperature controls gas diffusivity, density, and biological or geochemical source-sink rates. | LEO Center | LEO-Center-Inventory.xlsx | MPS-2 | 746 | LEO-C_18_2_2_MPS-2 | leo_center.datavalues | dv.sensorid = 746 AND dv.variableid = 3 | LOCALDATETIME | DATAVALUE | degC | degC | identity (keep physical units in SQL; convert later in Python) | Hill slope center | Subsurface point at x=2.0, y=18.0, depth=20 cm. | Core thermal state measurement for coupling heat and moisture to subsurface gas transport. | 2013-07-25 | 2018-08-13 | Oracle DATACATALOG validated in Oracle on 2026-04-15. Inventory window: 2013-09-11 to 2025-02-19. | SELECT dv.localdatetime, dv.datavalue FROM leo_center.datavalues dv WHERE dv.sensorid = 746 AND dv.variableid = 3 AND dv.localdatetime >= DATE '2013-07-25' ORDER BY dv.localdatetime; | Yes - Oracle DATACATALOG validated in Oracle on 2026-04-15. | 3 | soilTemp | Temperature | degC | SELECT v.variableid, v.variablecode, v.variablename, u.unitsabbreviation FROM leo_center.variables v LEFT JOIN leo_center.units u ON v.variableunitsid = u.unitsid WHERE v.variableid = 3;
Soil temperature | T_soil | 2 | 18 | -0.05 | Depth level 1 (5 cm below surface) | Thermal state / transport driver | Subsurface temperature controls gas diffusivity, density, and biological or geochemical source-sink rates. | LEO Center | LEO-Center-Inventory.xlsx | MPS-2 | 592 | LEO-C_18_2_1_MPS-2 | leo_center.datavalues | dv.sensorid = 592 AND dv.variableid = 3 | LOCALDATETIME | DATAVALUE | degC | degC | identity (keep physical units in SQL; convert later in Python) | Hill slope center | Subsurface point at x=2.0, y=18.0, depth=5 cm. | Core thermal state measurement for coupling heat and moisture to subsurface gas transport. | 2013-07-25 | 2018-08-13 | Oracle DATACATALOG validated in Oracle on 2026-04-15. Inventory window: 2013-09-11 to present. | SELECT dv.localdatetime, dv.datavalue FROM leo_center.datavalues dv WHERE dv.sensorid = 592 AND dv.variableid = 3 AND dv.localdatetime >= DATE '2013-07-25' ORDER BY dv.localdatetime; | Yes - Oracle DATACATALOG validated in Oracle on 2026-04-15. | 3 | soilTemp | Temperature | degC | SELECT v.variableid, v.variablecode, v.variablename, u.unitsabbreviation FROM leo_center.variables v LEFT JOIN leo_center.units u ON v.variableunitsid = u.unitsid WHERE v.variableid = 3;
Soil temperature | T_soil | 3 | 18 | -0.35 | Depth level 3 (35 cm below surface) | Thermal state / transport driver | Subsurface temperature controls gas diffusivity, density, and biological or geochemical source-sink rates. | LEO Center | LEO-Center-Inventory.xlsx | MPS-2 | 851 | LEO-C_18_3_3_MPS-2 | leo_center.datavalues | dv.sensorid = 851 AND dv.variableid = 3 | LOCALDATETIME | DATAVALUE | degC | degC | identity (keep physical units in SQL; convert later in Python) | Hill slope center | Subsurface point at x=3.0, y=18.0, depth=35 cm. | Core thermal state measurement for coupling heat and moisture to subsurface gas transport. | 2013-07-25 | 2018-08-13 | Oracle DATACATALOG validated in Oracle on 2026-04-15. Inventory window: 2013-09-11 to 2021-10-23. | SELECT dv.localdatetime, dv.datavalue FROM leo_center.datavalues dv WHERE dv.sensorid = 851 AND dv.variableid = 3 AND dv.localdatetime >= DATE '2013-07-25' ORDER BY dv.localdatetime; | Yes - Oracle DATACATALOG validated in Oracle on 2026-04-15. | 3 | soilTemp | Temperature | degC | SELECT v.variableid, v.variablecode, v.variablename, u.unitsabbreviation FROM leo_center.variables v LEFT JOIN leo_center.units u ON v.variableunitsid = u.unitsid WHERE v.variableid = 3;
Soil temperature | T_soil | 3 | 18 | -0.2 | Depth level 2 (20 cm below surface) | Thermal state / transport driver | Subsurface temperature controls gas diffusivity, density, and biological or geochemical source-sink rates. | LEO Center | LEO-Center-Inventory.xlsx | MPS-2 | 747 | LEO-C_18_3_2_MPS-2 | leo_center.datavalues | dv.sensorid = 747 AND dv.variableid = 3 | LOCALDATETIME | DATAVALUE | degC | degC | identity (keep physical units in SQL; convert later in Python) | Hill slope center | Subsurface point at x=3.0, y=18.0, depth=20 cm. | Core thermal state measurement for coupling heat and moisture to subsurface gas transport. | 2013-07-25 | 2018-08-13 | Oracle DATACATALOG validated in Oracle on 2026-04-15. Inventory window: 2013-09-11 to 2023-02-24. | SELECT dv.localdatetime, dv.datavalue FROM leo_center.datavalues dv WHERE dv.sensorid = 747 AND dv.variableid = 3 AND dv.localdatetime >= DATE '2013-07-25' ORDER BY dv.localdatetime; | Yes - Oracle DATACATALOG validated in Oracle on 2026-04-15. | 3 | soilTemp | Temperature | degC | SELECT v.variableid, v.variablecode, v.variablename, u.unitsabbreviation FROM leo_center.variables v LEFT JOIN leo_center.units u ON v.variableunitsid = u.unitsid WHERE v.variableid = 3;
Soil temperature | T_soil | 3 | 18 | -0.05 | Depth level 1 (5 cm below surface) | Thermal state / transport driver | Subsurface temperature controls gas diffusivity, density, and biological or geochemical source-sink rates. | LEO Center | LEO-Center-Inventory.xlsx | MPS-2 | 593 | LEO-C_18_3_1_MPS-2 | leo_center.datavalues | dv.sensorid = 593 AND dv.variableid = 3 | LOCALDATETIME | DATAVALUE | degC | degC | identity (keep physical units in SQL; convert later in Python) | Hill slope center | Subsurface point at x=3.0, y=18.0, depth=5 cm. | Core thermal state measurement for coupling heat and moisture to subsurface gas transport. | 2013-07-25 | 2018-08-13 | Oracle DATACATALOG validated in Oracle on 2026-04-15. Inventory window: 2013-09-11 to 2018-01-24. | SELECT dv.localdatetime, dv.datavalue FROM leo_center.datavalues dv WHERE dv.sensorid = 593 AND dv.variableid = 3 AND dv.localdatetime >= DATE '2013-07-25' ORDER BY dv.localdatetime; | Yes - Oracle DATACATALOG validated in Oracle on 2026-04-15. | 3 | soilTemp | Temperature | degC | SELECT v.variableid, v.variablecode, v.variablename, u.unitsabbreviation FROM leo_center.variables v LEFT JOIN leo_center.units u ON v.variableunitsid = u.unitsid WHERE v.variableid = 3;
Soil temperature | T_soil | 4 | 18 | -0.85 | Depth level 5 (85 cm below surface) | Thermal state / transport driver | Subsurface temperature controls gas diffusivity, density, and biological or geochemical source-sink rates. | LEO Center | LEO-Center-Inventory.xlsx | MPS-2 | 984 | LEO-C_18_4_5_MPS-2 | leo_center.datavalues | dv.sensorid = 984 AND dv.variableid = 3 | LOCALDATETIME | DATAVALUE | degC | degC | identity (keep physical units in SQL; convert later in Python) | Hill slope center | Subsurface point at x=4.0, y=18.0, depth=85 cm. | Core thermal state measurement for coupling heat and moisture to subsurface gas transport. | 2013-07-25 | 2018-08-13 | Oracle DATACATALOG validated in Oracle on 2026-04-15. Inventory window: 2013-09-11 to present. | SELECT dv.localdatetime, dv.datavalue FROM leo_center.datavalues dv WHERE dv.sensorid = 984 AND dv.variableid = 3 AND dv.localdatetime >= DATE '2013-07-25' ORDER BY dv.localdatetime; | Yes - Oracle DATACATALOG validated in Oracle on 2026-04-15. | 3 | soilTemp | Temperature | degC | SELECT v.variableid, v.variablecode, v.variablename, u.unitsabbreviation FROM leo_center.variables v LEFT JOIN leo_center.units u ON v.variableunitsid = u.unitsid WHERE v.variableid = 3;
Soil temperature | T_soil | 4 | 18 | -0.5 | Depth level 4 (50 cm below surface) | Thermal state / transport driver | Subsurface temperature controls gas diffusivity, density, and biological or geochemical source-sink rates. | LEO Center | LEO-Center-Inventory.xlsx | MPS-2 | 930 | LEO-C_18_4_4_MPS-2 | leo_center.datavalues | dv.sensorid = 930 AND dv.variableid = 3 | LOCALDATETIME | DATAVALUE | degC | degC | identity (keep physical units in SQL; convert later in Python) | Hill slope center | Subsurface point at x=4.0, y=18.0, depth=50 cm. | Core thermal state measurement for coupling heat and moisture to subsurface gas transport. | 2013-07-25 | 2018-08-13 | Oracle DATACATALOG validated in Oracle on 2026-04-15. Inventory window: 2013-09-11 to present. | SELECT dv.localdatetime, dv.datavalue FROM leo_center.datavalues dv WHERE dv.sensorid = 930 AND dv.variableid = 3 AND dv.localdatetime >= DATE '2013-07-25' ORDER BY dv.localdatetime; | Yes - Oracle DATACATALOG validated in Oracle on 2026-04-15. | 3 | soilTemp | Temperature | degC | SELECT v.variableid, v.variablecode, v.variablename, u.unitsabbreviation FROM leo_center.variables v LEFT JOIN leo_center.units u ON v.variableunitsid = u.unitsid WHERE v.variableid = 3;
Soil temperature | T_soil | 4 | 18 | -0.2 | Depth level 2 (20 cm below surface) | Thermal state / transport driver | Subsurface temperature controls gas diffusivity, density, and biological or geochemical source-sink rates. | LEO Center | LEO-Center-Inventory.xlsx | MPS-2 | 748 | LEO-C_18_4_2_MPS-2 | leo_center.datavalues | dv.sensorid = 748 AND dv.variableid = 3 | LOCALDATETIME | DATAVALUE | degC | degC | identity (keep physical units in SQL; convert later in Python) | Hill slope center | Subsurface point at x=4.0, y=18.0, depth=20 cm. | Core thermal state measurement for coupling heat and moisture to subsurface gas transport. | 2013-07-25 | 2018-08-13 | Oracle DATACATALOG validated in Oracle on 2026-04-15. Inventory window: 2013-09-11 to 2025-12-27. | SELECT dv.localdatetime, dv.datavalue FROM leo_center.datavalues dv WHERE dv.sensorid = 748 AND dv.variableid = 3 AND dv.localdatetime >= DATE '2013-07-25' ORDER BY dv.localdatetime; | Yes - Oracle DATACATALOG validated in Oracle on 2026-04-15. | 3 | soilTemp | Temperature | degC | SELECT v.variableid, v.variablecode, v.variablename, u.unitsabbreviation FROM leo_center.variables v LEFT JOIN leo_center.units u ON v.variableunitsid = u.unitsid WHERE v.variableid = 3;
Soil temperature | T_soil | 4 | 18 | -0.05 | Depth level 1 (5 cm below surface) | Thermal state / transport driver | Subsurface temperature controls gas diffusivity, density, and biological or geochemical source-sink rates. | LEO Center | LEO-Center-Inventory.xlsx | MPS-2 | 594 | LEO-C_18_4_1_MPS-2 | leo_center.datavalues | dv.sensorid = 594 AND dv.variableid = 3 | LOCALDATETIME | DATAVALUE | degC | degC | identity (keep physical units in SQL; convert later in Python) | Hill slope center | Subsurface point at x=4.0, y=18.0, depth=5 cm. | Core thermal state measurement for coupling heat and moisture to subsurface gas transport. | 2013-07-25 | 2018-08-13 | Oracle DATACATALOG validated in Oracle on 2026-04-15. Inventory window: 2013-09-11 to 2018-09-25. | SELECT dv.localdatetime, dv.datavalue FROM leo_center.datavalues dv WHERE dv.sensorid = 594 AND dv.variableid = 3 AND dv.localdatetime >= DATE '2013-07-25' ORDER BY dv.localdatetime; | Yes - Oracle DATACATALOG validated in Oracle on 2026-04-15. | 3 | soilTemp | Temperature | degC | SELECT v.variableid, v.variablecode, v.variablename, u.unitsabbreviation FROM leo_center.variables v LEFT JOIN leo_center.units u ON v.variableunitsid = u.unitsid WHERE v.variableid = 3;
Soil temperature | T_soil | 5 | 18 | -0.35 | Depth level 3 (35 cm below surface) | Thermal state / transport driver | Subsurface temperature controls gas diffusivity, density, and biological or geochemical source-sink rates. | LEO Center | LEO-Center-Inventory.xlsx | MPS-2 | 852 | LEO-C_18_5_3_MPS-2 | leo_center.datavalues | dv.sensorid = 852 AND dv.variableid = 3 | LOCALDATETIME | DATAVALUE | degC | degC | identity (keep physical units in SQL; convert later in Python) | Hill slope center | Subsurface point at x=5.0, y=18.0, depth=35 cm. | Core thermal state measurement for coupling heat and moisture to subsurface gas transport. | 2013-07-25 | 2018-08-13 | Oracle DATACATALOG validated in Oracle on 2026-04-15. Inventory window: 2013-09-11 to 2020-07-29. | SELECT dv.localdatetime, dv.datavalue FROM leo_center.datavalues dv WHERE dv.sensorid = 852 AND dv.variableid = 3 AND dv.localdatetime >= DATE '2013-07-25' ORDER BY dv.localdatetime; | Yes - Oracle DATACATALOG validated in Oracle on 2026-04-15. | 3 | soilTemp | Temperature | degC | SELECT v.variableid, v.variablecode, v.variablename, u.unitsabbreviation FROM leo_center.variables v LEFT JOIN leo_center.units u ON v.variableunitsid = u.unitsid WHERE v.variableid = 3;
Soil temperature | T_soil | 5 | 18 | -0.2 | Depth level 2 (20 cm below surface) | Thermal state / transport driver | Subsurface temperature controls gas diffusivity, density, and biological or geochemical source-sink rates. | LEO Center | LEO-Center-Inventory.xlsx | MPS-2 | 749 | LEO-C_18_5_2_MPS-2 | leo_center.datavalues | dv.sensorid = 749 AND dv.variableid = 3 | LOCALDATETIME | DATAVALUE | degC | degC | identity (keep physical units in SQL; convert later in Python) | Hill slope center | Subsurface point at x=5.0, y=18.0, depth=20 cm. | Core thermal state measurement for coupling heat and moisture to subsurface gas transport. | 2013-07-25 | 2018-08-13 | Oracle DATACATALOG validated in Oracle on 2026-04-15. Inventory window: 2013-09-11 to 2019-04-19. | SELECT dv.localdatetime, dv.datavalue FROM leo_center.datavalues dv WHERE dv.sensorid = 749 AND dv.variableid = 3 AND dv.localdatetime >= DATE '2013-07-25' ORDER BY dv.localdatetime; | Yes - Oracle DATACATALOG validated in Oracle on 2026-04-15. | 3 | soilTemp | Temperature | degC | SELECT v.variableid, v.variablecode, v.variablename, u.unitsabbreviation FROM leo_center.variables v LEFT JOIN leo_center.units u ON v.variableunitsid = u.unitsid WHERE v.variableid = 3;
Soil temperature | T_soil | 5 | 18 | -0.05 | Depth level 1 (5 cm below surface) | Thermal state / transport driver | Subsurface temperature controls gas diffusivity, density, and biological or geochemical source-sink rates. | LEO Center | LEO-Center-Inventory.xlsx | MPS-2 | 595 | LEO-C_18_5_1_MPS-2 | leo_center.datavalues | dv.sensorid = 595 AND dv.variableid = 3 | LOCALDATETIME | DATAVALUE | degC | degC | identity (keep physical units in SQL; convert later in Python) | Hill slope center | Subsurface point at x=5.0, y=18.0, depth=5 cm. | Core thermal state measurement for coupling heat and moisture to subsurface gas transport. | 2013-07-25 | 2018-08-13 | Oracle DATACATALOG validated in Oracle on 2026-04-15. Inventory window: 2013-09-11 to 2019-06-20. | SELECT dv.localdatetime, dv.datavalue FROM leo_center.datavalues dv WHERE dv.sensorid = 595 AND dv.variableid = 3 AND dv.localdatetime >= DATE '2013-07-25' ORDER BY dv.localdatetime; | Yes - Oracle DATACATALOG validated in Oracle on 2026-04-15. | 3 | soilTemp | Temperature | degC | SELECT v.variableid, v.variablecode, v.variablename, u.unitsabbreviation FROM leo_center.variables v LEFT JOIN leo_center.units u ON v.variableunitsid = u.unitsid WHERE v.variableid = 3;
Soil temperature | T_soil | -5 | 20 | -0.5 | Depth level 4 (50 cm below surface) | Thermal state / transport driver | Subsurface temperature controls gas diffusivity, density, and biological or geochemical source-sink rates. | LEO Center | LEO-Center-Inventory.xlsx | MPS-2 | 931 | LEO-C_20_-5_4_MPS-2 | leo_center.datavalues | dv.sensorid = 931 AND dv.variableid = 3 | LOCALDATETIME | DATAVALUE | degC | degC | identity (keep physical units in SQL; convert later in Python) | Hill slope center | Subsurface point at x=-5.0, y=20.0, depth=50 cm. | Core thermal state measurement for coupling heat and moisture to subsurface gas transport. | 2013-07-25 | 2018-08-13 | Oracle DATACATALOG validated in Oracle on 2026-04-15. Inventory window: 2013-09-11 to present. | SELECT dv.localdatetime, dv.datavalue FROM leo_center.datavalues dv WHERE dv.sensorid = 931 AND dv.variableid = 3 AND dv.localdatetime >= DATE '2013-07-25' ORDER BY dv.localdatetime; | Yes - Oracle DATACATALOG validated in Oracle on 2026-04-15. | 3 | soilTemp | Temperature | degC | SELECT v.variableid, v.variablecode, v.variablename, u.unitsabbreviation FROM leo_center.variables v LEFT JOIN leo_center.units u ON v.variableunitsid = u.unitsid WHERE v.variableid = 3;
Soil temperature | T_soil | -5 | 20 | -0.2 | Depth level 2 (20 cm below surface) | Thermal state / transport driver | Subsurface temperature controls gas diffusivity, density, and biological or geochemical source-sink rates. | LEO Center | LEO-Center-Inventory.xlsx | MPS-2 | 750 | LEO-C_20_-5_2_MPS-2 | leo_center.datavalues | dv.sensorid = 750 AND dv.variableid = 3 | LOCALDATETIME | DATAVALUE | degC | degC | identity (keep physical units in SQL; convert later in Python) | Hill slope center | Subsurface point at x=-5.0, y=20.0, depth=20 cm. | Core thermal state measurement for coupling heat and moisture to subsurface gas transport. | 2013-07-25 | 2018-08-13 | Oracle DATACATALOG validated in Oracle on 2026-04-15. Inventory window: 2013-09-11 to 2015-08-05. | SELECT dv.localdatetime, dv.datavalue FROM leo_center.datavalues dv WHERE dv.sensorid = 750 AND dv.variableid = 3 AND dv.localdatetime >= DATE '2013-07-25' ORDER BY dv.localdatetime; | Yes - Oracle DATACATALOG validated in Oracle on 2026-04-15. | 3 | soilTemp | Temperature | degC | SELECT v.variableid, v.variablecode, v.variablename, u.unitsabbreviation FROM leo_center.variables v LEFT JOIN leo_center.units u ON v.variableunitsid = u.unitsid WHERE v.variableid = 3;
Soil temperature | T_soil | -5 | 20 | -0.05 | Depth level 1 (5 cm below surface) | Thermal state / transport driver | Subsurface temperature controls gas diffusivity, density, and biological or geochemical source-sink rates. | LEO Center | LEO-Center-Inventory.xlsx | MPS-2 | 596 | LEO-C_20_-5_1_MPS-2 | leo_center.datavalues | dv.sensorid = 596 AND dv.variableid = 3 | LOCALDATETIME | DATAVALUE | degC | degC | identity (keep physical units in SQL; convert later in Python) | Hill slope center | Subsurface point at x=-5.0, y=20.0, depth=5 cm. | Core thermal state measurement for coupling heat and moisture to subsurface gas transport. | 2013-07-25 | 2018-08-13 | Oracle DATACATALOG validated in Oracle on 2026-04-15. Inventory window: 2013-09-11 to 2017-12-08. | SELECT dv.localdatetime, dv.datavalue FROM leo_center.datavalues dv WHERE dv.sensorid = 596 AND dv.variableid = 3 AND dv.localdatetime >= DATE '2013-07-25' ORDER BY dv.localdatetime; | Yes - Oracle DATACATALOG validated in Oracle on 2026-04-15. | 3 | soilTemp | Temperature | degC | SELECT v.variableid, v.variablecode, v.variablename, u.unitsabbreviation FROM leo_center.variables v LEFT JOIN leo_center.units u ON v.variableunitsid = u.unitsid WHERE v.variableid = 3;
Soil temperature | T_soil | -4 | 20 | -0.35 | Depth level 3 (35 cm below surface) | Thermal state / transport driver | Subsurface temperature controls gas diffusivity, density, and biological or geochemical source-sink rates. | LEO Center | LEO-Center-Inventory.xlsx | MPS-2 | 853 | LEO-C_20_-4_3_MPS-2 | leo_center.datavalues | dv.sensorid = 853 AND dv.variableid = 3 | LOCALDATETIME | DATAVALUE | degC | degC | identity (keep physical units in SQL; convert later in Python) | Hill slope center | Subsurface point at x=-4.0, y=20.0, depth=35 cm. | Core thermal state measurement for coupling heat and moisture to subsurface gas transport. | 2013-07-25 | 2018-08-13 | Oracle DATACATALOG validated in Oracle on 2026-04-15. Inventory window: 2013-09-11 to 2025-04-03. | SELECT dv.localdatetime, dv.datavalue FROM leo_center.datavalues dv WHERE dv.sensorid = 853 AND dv.variableid = 3 AND dv.localdatetime >= DATE '2013-07-25' ORDER BY dv.localdatetime; | Yes - Oracle DATACATALOG validated in Oracle on 2026-04-15. | 3 | soilTemp | Temperature | degC | SELECT v.variableid, v.variablecode, v.variablename, u.unitsabbreviation FROM leo_center.variables v LEFT JOIN leo_center.units u ON v.variableunitsid = u.unitsid WHERE v.variableid = 3;
Soil temperature | T_soil | -4 | 20 | -0.2 | Depth level 2 (20 cm below surface) | Thermal state / transport driver | Subsurface temperature controls gas diffusivity, density, and biological or geochemical source-sink rates. | LEO Center | LEO-Center-Inventory.xlsx | MPS-2 | 751 | LEO-C_20_-4_2_MPS-2 | leo_center.datavalues | dv.sensorid = 751 AND dv.variableid = 3 | LOCALDATETIME | DATAVALUE | degC | degC | identity (keep physical units in SQL; convert later in Python) | Hill slope center | Subsurface point at x=-4.0, y=20.0, depth=20 cm. | Core thermal state measurement for coupling heat and moisture to subsurface gas transport. | 2013-07-25 | 2018-08-13 | Oracle DATACATALOG validated in Oracle on 2026-04-15. Inventory window: 2013-09-11 to present. | SELECT dv.localdatetime, dv.datavalue FROM leo_center.datavalues dv WHERE dv.sensorid = 751 AND dv.variableid = 3 AND dv.localdatetime >= DATE '2013-07-25' ORDER BY dv.localdatetime; | Yes - Oracle DATACATALOG validated in Oracle on 2026-04-15. | 3 | soilTemp | Temperature | degC | SELECT v.variableid, v.variablecode, v.variablename, u.unitsabbreviation FROM leo_center.variables v LEFT JOIN leo_center.units u ON v.variableunitsid = u.unitsid WHERE v.variableid = 3;
Soil temperature | T_soil | -4 | 20 | -0.05 | Depth level 1 (5 cm below surface) | Thermal state / transport driver | Subsurface temperature controls gas diffusivity, density, and biological or geochemical source-sink rates. | LEO Center | LEO-Center-Inventory.xlsx | MPS-2 | 597 | LEO-C_20_-4_1_MPS-2 | leo_center.datavalues | dv.sensorid = 597 AND dv.variableid = 3 | LOCALDATETIME | DATAVALUE | degC | degC | identity (keep physical units in SQL; convert later in Python) | Hill slope center | Subsurface point at x=-4.0, y=20.0, depth=5 cm. | Core thermal state measurement for coupling heat and moisture to subsurface gas transport. | 2013-07-25 | 2018-08-13 | Oracle DATACATALOG validated in Oracle on 2026-04-15. Inventory window: 2013-09-11 to 2020-10-04. | SELECT dv.localdatetime, dv.datavalue FROM leo_center.datavalues dv WHERE dv.sensorid = 597 AND dv.variableid = 3 AND dv.localdatetime >= DATE '2013-07-25' ORDER BY dv.localdatetime; | Yes - Oracle DATACATALOG validated in Oracle on 2026-04-15. | 3 | soilTemp | Temperature | degC | SELECT v.variableid, v.variablecode, v.variablename, u.unitsabbreviation FROM leo_center.variables v LEFT JOIN leo_center.units u ON v.variableunitsid = u.unitsid WHERE v.variableid = 3;
Soil temperature | T_soil | -3 | 20 | -0.5 | Depth level 4 (50 cm below surface) | Thermal state / transport driver | Subsurface temperature controls gas diffusivity, density, and biological or geochemical source-sink rates. | LEO Center | LEO-Center-Inventory.xlsx | MPS-2 | 932 | LEO-C_20_-3_4_MPS-2 | leo_center.datavalues | dv.sensorid = 932 AND dv.variableid = 3 | LOCALDATETIME | DATAVALUE | degC | degC | identity (keep physical units in SQL; convert later in Python) | Hill slope center | Subsurface point at x=-3.0, y=20.0, depth=50 cm. | Core thermal state measurement for coupling heat and moisture to subsurface gas transport. | 2013-07-25 | 2018-08-13 | Oracle DATACATALOG validated in Oracle on 2026-04-15. Inventory window: 2013-09-11 to 2025-03-26. | SELECT dv.localdatetime, dv.datavalue FROM leo_center.datavalues dv WHERE dv.sensorid = 932 AND dv.variableid = 3 AND dv.localdatetime >= DATE '2013-07-25' ORDER BY dv.localdatetime; | Yes - Oracle DATACATALOG validated in Oracle on 2026-04-15. | 3 | soilTemp | Temperature | degC | SELECT v.variableid, v.variablecode, v.variablename, u.unitsabbreviation FROM leo_center.variables v LEFT JOIN leo_center.units u ON v.variableunitsid = u.unitsid WHERE v.variableid = 3;
Soil temperature | T_soil | -3 | 20 | -0.2 | Depth level 2 (20 cm below surface) | Thermal state / transport driver | Subsurface temperature controls gas diffusivity, density, and biological or geochemical source-sink rates. | LEO Center | LEO-Center-Inventory.xlsx | MPS-2 | 752 | LEO-C_20_-3_2_MPS-2 | leo_center.datavalues | dv.sensorid = 752 AND dv.variableid = 3 | LOCALDATETIME | DATAVALUE | degC | degC | identity (keep physical units in SQL; convert later in Python) | Hill slope center | Subsurface point at x=-3.0, y=20.0, depth=20 cm. | Core thermal state measurement for coupling heat and moisture to subsurface gas transport. | 2013-07-25 | 2018-08-13 | Oracle DATACATALOG validated in Oracle on 2026-04-15. Inventory window: 2013-09-11 to present. | SELECT dv.localdatetime, dv.datavalue FROM leo_center.datavalues dv WHERE dv.sensorid = 752 AND dv.variableid = 3 AND dv.localdatetime >= DATE '2013-07-25' ORDER BY dv.localdatetime; | Yes - Oracle DATACATALOG validated in Oracle on 2026-04-15. | 3 | soilTemp | Temperature | degC | SELECT v.variableid, v.variablecode, v.variablename, u.unitsabbreviation FROM leo_center.variables v LEFT JOIN leo_center.units u ON v.variableunitsid = u.unitsid WHERE v.variableid = 3;
Soil temperature | T_soil | -3 | 20 | -0.05 | Depth level 1 (5 cm below surface) | Thermal state / transport driver | Subsurface temperature controls gas diffusivity, density, and biological or geochemical source-sink rates. | LEO Center | LEO-Center-Inventory.xlsx | MPS-2 | 598 | LEO-C_20_-3_1_MPS-2 | leo_center.datavalues | dv.sensorid = 598 AND dv.variableid = 3 | LOCALDATETIME | DATAVALUE | degC | degC | identity (keep physical units in SQL; convert later in Python) | Hill slope center | Subsurface point at x=-3.0, y=20.0, depth=5 cm. | Core thermal state measurement for coupling heat and moisture to subsurface gas transport. | 2013-07-25 | 2018-08-13 | Oracle DATACATALOG validated in Oracle on 2026-04-15. Inventory window: 2013-09-11 to 2019-04-19. | SELECT dv.localdatetime, dv.datavalue FROM leo_center.datavalues dv WHERE dv.sensorid = 598 AND dv.variableid = 3 AND dv.localdatetime >= DATE '2013-07-25' ORDER BY dv.localdatetime; | Yes - Oracle DATACATALOG validated in Oracle on 2026-04-15. | 3 | soilTemp | Temperature | degC | SELECT v.variableid, v.variablecode, v.variablename, u.unitsabbreviation FROM leo_center.variables v LEFT JOIN leo_center.units u ON v.variableunitsid = u.unitsid WHERE v.variableid = 3;
Soil temperature | T_soil | -2 | 20 | -0.35 | Depth level 3 (35 cm below surface) | Thermal state / transport driver | Subsurface temperature controls gas diffusivity, density, and biological or geochemical source-sink rates. | LEO Center | LEO-Center-Inventory.xlsx | MPS-2 | 854 | LEO-C_20_-2_3_MPS-2 | leo_center.datavalues | dv.sensorid = 854 AND dv.variableid = 3 | LOCALDATETIME | DATAVALUE | degC | degC | identity (keep physical units in SQL; convert later in Python) | Hill slope center | Subsurface point at x=-2.0, y=20.0, depth=35 cm. | Core thermal state measurement for coupling heat and moisture to subsurface gas transport. | 2013-07-25 | 2018-08-13 | Oracle DATACATALOG validated in Oracle on 2026-04-15. Inventory window: 2013-09-11 to present. | SELECT dv.localdatetime, dv.datavalue FROM leo_center.datavalues dv WHERE dv.sensorid = 854 AND dv.variableid = 3 AND dv.localdatetime >= DATE '2013-07-25' ORDER BY dv.localdatetime; | Yes - Oracle DATACATALOG validated in Oracle on 2026-04-15. | 3 | soilTemp | Temperature | degC | SELECT v.variableid, v.variablecode, v.variablename, u.unitsabbreviation FROM leo_center.variables v LEFT JOIN leo_center.units u ON v.variableunitsid = u.unitsid WHERE v.variableid = 3;
Soil temperature | T_soil | -2 | 20 | -0.2 | Depth level 2 (20 cm below surface) | Thermal state / transport driver | Subsurface temperature controls gas diffusivity, density, and biological or geochemical source-sink rates. | LEO Center | LEO-Center-Inventory.xlsx | MPS-2 | 753 | LEO-C_20_-2_2_MPS-2 | leo_center.datavalues | dv.sensorid = 753 AND dv.variableid = 3 | LOCALDATETIME | DATAVALUE | degC | degC | identity (keep physical units in SQL; convert later in Python) | Hill slope center | Subsurface point at x=-2.0, y=20.0, depth=20 cm. | Core thermal state measurement for coupling heat and moisture to subsurface gas transport. | 2013-07-25 | 2018-08-13 | Oracle DATACATALOG validated in Oracle on 2026-04-15. Inventory window: 2013-09-11 to present. | SELECT dv.localdatetime, dv.datavalue FROM leo_center.datavalues dv WHERE dv.sensorid = 753 AND dv.variableid = 3 AND dv.localdatetime >= DATE '2013-07-25' ORDER BY dv.localdatetime; | Yes - Oracle DATACATALOG validated in Oracle on 2026-04-15. | 3 | soilTemp | Temperature | degC | SELECT v.variableid, v.variablecode, v.variablename, u.unitsabbreviation FROM leo_center.variables v LEFT JOIN leo_center.units u ON v.variableunitsid = u.unitsid WHERE v.variableid = 3;
Soil temperature | T_soil | -2 | 20 | -0.05 | Depth level 1 (5 cm below surface) | Thermal state / transport driver | Subsurface temperature controls gas diffusivity, density, and biological or geochemical source-sink rates. | LEO Center | LEO-Center-Inventory.xlsx | MPS-2 | 599 | LEO-C_20_-2_1_MPS-2 | leo_center.datavalues | dv.sensorid = 599 AND dv.variableid = 3 | LOCALDATETIME | DATAVALUE | degC | degC | identity (keep physical units in SQL; convert later in Python) | Hill slope center | Subsurface point at x=-2.0, y=20.0, depth=5 cm. | Core thermal state measurement for coupling heat and moisture to subsurface gas transport. | 2013-07-25 | 2018-08-13 | Oracle DATACATALOG validated in Oracle on 2026-04-15. Inventory window: 2013-09-11 to 2019-12-21. | SELECT dv.localdatetime, dv.datavalue FROM leo_center.datavalues dv WHERE dv.sensorid = 599 AND dv.variableid = 3 AND dv.localdatetime >= DATE '2013-07-25' ORDER BY dv.localdatetime; | Yes - Oracle DATACATALOG validated in Oracle on 2026-04-15. | 3 | soilTemp | Temperature | degC | SELECT v.variableid, v.variablecode, v.variablename, u.unitsabbreviation FROM leo_center.variables v LEFT JOIN leo_center.units u ON v.variableunitsid = u.unitsid WHERE v.variableid = 3;
Soil temperature | T_soil | -1 | 20 | -0.5 | Depth level 4 (50 cm below surface) | Thermal state / transport driver | Subsurface temperature controls gas diffusivity, density, and biological or geochemical source-sink rates. | LEO Center | LEO-Center-Inventory.xlsx | MPS-2 | 933 | LEO-C_20_-1_4_MPS-2 | leo_center.datavalues | dv.sensorid = 933 AND dv.variableid = 3 | LOCALDATETIME | DATAVALUE | degC | degC | identity (keep physical units in SQL; convert later in Python) | Hill slope center | Subsurface point at x=-1.0, y=20.0, depth=50 cm. | Core thermal state measurement for coupling heat and moisture to subsurface gas transport. | 2013-07-25 | 2018-08-13 | Oracle DATACATALOG validated in Oracle on 2026-04-15. Inventory window: 2013-09-11 to 2023-02-04. | SELECT dv.localdatetime, dv.datavalue FROM leo_center.datavalues dv WHERE dv.sensorid = 933 AND dv.variableid = 3 AND dv.localdatetime >= DATE '2013-07-25' ORDER BY dv.localdatetime; | Yes - Oracle DATACATALOG validated in Oracle on 2026-04-15. | 3 | soilTemp | Temperature | degC | SELECT v.variableid, v.variablecode, v.variablename, u.unitsabbreviation FROM leo_center.variables v LEFT JOIN leo_center.units u ON v.variableunitsid = u.unitsid WHERE v.variableid = 3;
Soil temperature | T_soil | -1 | 20 | -0.2 | Depth level 2 (20 cm below surface) | Thermal state / transport driver | Subsurface temperature controls gas diffusivity, density, and biological or geochemical source-sink rates. | LEO Center | LEO-Center-Inventory.xlsx | MPS-2 | 754 | LEO-C_20_-1_2_MPS-2 | leo_center.datavalues | dv.sensorid = 754 AND dv.variableid = 3 | LOCALDATETIME | DATAVALUE | degC | degC | identity (keep physical units in SQL; convert later in Python) | Hill slope center | Subsurface point at x=-1.0, y=20.0, depth=20 cm. | Core thermal state measurement for coupling heat and moisture to subsurface gas transport. | 2013-07-25 | 2018-08-13 | Oracle DATACATALOG validated in Oracle on 2026-04-15. Inventory window: 2013-09-11 to present. | SELECT dv.localdatetime, dv.datavalue FROM leo_center.datavalues dv WHERE dv.sensorid = 754 AND dv.variableid = 3 AND dv.localdatetime >= DATE '2013-07-25' ORDER BY dv.localdatetime; | Yes - Oracle DATACATALOG validated in Oracle on 2026-04-15. | 3 | soilTemp | Temperature | degC | SELECT v.variableid, v.variablecode, v.variablename, u.unitsabbreviation FROM leo_center.variables v LEFT JOIN leo_center.units u ON v.variableunitsid = u.unitsid WHERE v.variableid = 3;
Soil temperature | T_soil | -1 | 20 | -0.05 | Depth level 1 (5 cm below surface) | Thermal state / transport driver | Subsurface temperature controls gas diffusivity, density, and biological or geochemical source-sink rates. | LEO Center | LEO-Center-Inventory.xlsx | MPS-2 | 600 | LEO-C_20_-1_1_MPS-2 | leo_center.datavalues | dv.sensorid = 600 AND dv.variableid = 3 | LOCALDATETIME | DATAVALUE | degC | degC | identity (keep physical units in SQL; convert later in Python) | Hill slope center | Subsurface point at x=-1.0, y=20.0, depth=5 cm. | Core thermal state measurement for coupling heat and moisture to subsurface gas transport. | 2013-07-25 | 2018-08-13 | Oracle DATACATALOG validated in Oracle on 2026-04-15. Inventory window: 2013-09-11 to 2018-01-15. | SELECT dv.localdatetime, dv.datavalue FROM leo_center.datavalues dv WHERE dv.sensorid = 600 AND dv.variableid = 3 AND dv.localdatetime >= DATE '2013-07-25' ORDER BY dv.localdatetime; | Yes - Oracle DATACATALOG validated in Oracle on 2026-04-15. | 3 | soilTemp | Temperature | degC | SELECT v.variableid, v.variablecode, v.variablename, u.unitsabbreviation FROM leo_center.variables v LEFT JOIN leo_center.units u ON v.variableunitsid = u.unitsid WHERE v.variableid = 3;
Soil temperature | T_soil | 0 | 20 | -0.35 | Depth level 3 (35 cm below surface) | Thermal state / transport driver | Subsurface temperature controls gas diffusivity, density, and biological or geochemical source-sink rates. | LEO Center | LEO-Center-Inventory.xlsx | MPS-2 | 855 | LEO-C_20_0_3_MPS-2 | leo_center.datavalues | dv.sensorid = 855 AND dv.variableid = 3 | LOCALDATETIME | DATAVALUE | degC | degC | identity (keep physical units in SQL; convert later in Python) | Hill slope center | Subsurface point at x=0.0, y=20.0, depth=35 cm. | Core thermal state measurement for coupling heat and moisture to subsurface gas transport. | 2013-07-25 | 2018-08-13 | Oracle DATACATALOG validated in Oracle on 2026-04-15. Inventory window: 2013-09-11 to 2025-02-19. | SELECT dv.localdatetime, dv.datavalue FROM leo_center.datavalues dv WHERE dv.sensorid = 855 AND dv.variableid = 3 AND dv.localdatetime >= DATE '2013-07-25' ORDER BY dv.localdatetime; | Yes - Oracle DATACATALOG validated in Oracle on 2026-04-15. | 3 | soilTemp | Temperature | degC | SELECT v.variableid, v.variablecode, v.variablename, u.unitsabbreviation FROM leo_center.variables v LEFT JOIN leo_center.units u ON v.variableunitsid = u.unitsid WHERE v.variableid = 3;
Soil temperature | T_soil | 0 | 20 | -0.2 | Depth level 2 (20 cm below surface) | Thermal state / transport driver | Subsurface temperature controls gas diffusivity, density, and biological or geochemical source-sink rates. | LEO Center | LEO-Center-Inventory.xlsx | MPS-2 | 755 | LEO-C_20_0_2_MPS-2 | leo_center.datavalues | dv.sensorid = 755 AND dv.variableid = 3 | LOCALDATETIME | DATAVALUE | degC | degC | identity (keep physical units in SQL; convert later in Python) | Hill slope center | Subsurface point at x=0.0, y=20.0, depth=20 cm. | Core thermal state measurement for coupling heat and moisture to subsurface gas transport. | 2013-07-25 | 2018-08-13 | Oracle DATACATALOG validated in Oracle on 2026-04-15. Inventory window: 2013-09-11 to present. | SELECT dv.localdatetime, dv.datavalue FROM leo_center.datavalues dv WHERE dv.sensorid = 755 AND dv.variableid = 3 AND dv.localdatetime >= DATE '2013-07-25' ORDER BY dv.localdatetime; | Yes - Oracle DATACATALOG validated in Oracle on 2026-04-15. | 3 | soilTemp | Temperature | degC | SELECT v.variableid, v.variablecode, v.variablename, u.unitsabbreviation FROM leo_center.variables v LEFT JOIN leo_center.units u ON v.variableunitsid = u.unitsid WHERE v.variableid = 3;
Soil temperature | T_soil | 0 | 20 | -0.05 | Depth level 1 (5 cm below surface) | Thermal state / transport driver | Subsurface temperature controls gas diffusivity, density, and biological or geochemical source-sink rates. | LEO Center | LEO-Center-Inventory.xlsx | MPS-2 | 601 | LEO-C_20_0_1_MPS-2 | leo_center.datavalues | dv.sensorid = 601 AND dv.variableid = 3 | LOCALDATETIME | DATAVALUE | degC | degC | identity (keep physical units in SQL; convert later in Python) | Hill slope center | Subsurface point at x=0.0, y=20.0, depth=5 cm. | Core thermal state measurement for coupling heat and moisture to subsurface gas transport. | 2013-07-25 | 2018-08-13 | Oracle DATACATALOG validated in Oracle on 2026-04-15. Inventory window: 2013-09-11 to 2025-02-19. | SELECT dv.localdatetime, dv.datavalue FROM leo_center.datavalues dv WHERE dv.sensorid = 601 AND dv.variableid = 3 AND dv.localdatetime >= DATE '2013-07-25' ORDER BY dv.localdatetime; | Yes - Oracle DATACATALOG validated in Oracle on 2026-04-15. | 3 | soilTemp | Temperature | degC | SELECT v.variableid, v.variablecode, v.variablename, u.unitsabbreviation FROM leo_center.variables v LEFT JOIN leo_center.units u ON v.variableunitsid = u.unitsid WHERE v.variableid = 3;
Soil temperature | T_soil | 1 | 20 | -0.5 | Depth level 4 (50 cm below surface) | Thermal state / transport driver | Subsurface temperature controls gas diffusivity, density, and biological or geochemical source-sink rates. | LEO Center | LEO-Center-Inventory.xlsx | MPS-2 | 934 | LEO-C_20_1_4_MPS-2 | leo_center.datavalues | dv.sensorid = 934 AND dv.variableid = 3 | LOCALDATETIME | DATAVALUE | degC | degC | identity (keep physical units in SQL; convert later in Python) | Hill slope center | Subsurface point at x=1.0, y=20.0, depth=50 cm. | Core thermal state measurement for coupling heat and moisture to subsurface gas transport. | 2013-07-25 | 2018-08-13 | Oracle DATACATALOG validated in Oracle on 2026-04-15. Inventory window: 2013-09-11 to present. | SELECT dv.localdatetime, dv.datavalue FROM leo_center.datavalues dv WHERE dv.sensorid = 934 AND dv.variableid = 3 AND dv.localdatetime >= DATE '2013-07-25' ORDER BY dv.localdatetime; | Yes - Oracle DATACATALOG validated in Oracle on 2026-04-15. | 3 | soilTemp | Temperature | degC | SELECT v.variableid, v.variablecode, v.variablename, u.unitsabbreviation FROM leo_center.variables v LEFT JOIN leo_center.units u ON v.variableunitsid = u.unitsid WHERE v.variableid = 3;
Soil temperature | T_soil | 1 | 20 | -0.2 | Depth level 2 (20 cm below surface) | Thermal state / transport driver | Subsurface temperature controls gas diffusivity, density, and biological or geochemical source-sink rates. | LEO Center | LEO-Center-Inventory.xlsx | MPS-2 | 756 | LEO-C_20_1_2_MPS-2 | leo_center.datavalues | dv.sensorid = 756 AND dv.variableid = 3 | LOCALDATETIME | DATAVALUE | degC | degC | identity (keep physical units in SQL; convert later in Python) | Hill slope center | Subsurface point at x=1.0, y=20.0, depth=20 cm. | Core thermal state measurement for coupling heat and moisture to subsurface gas transport. | 2013-07-25 | 2018-08-13 | Oracle DATACATALOG validated in Oracle on 2026-04-15. Inventory window: 2013-09-11 to present. | SELECT dv.localdatetime, dv.datavalue FROM leo_center.datavalues dv WHERE dv.sensorid = 756 AND dv.variableid = 3 AND dv.localdatetime >= DATE '2013-07-25' ORDER BY dv.localdatetime; | Yes - Oracle DATACATALOG validated in Oracle on 2026-04-15. | 3 | soilTemp | Temperature | degC | SELECT v.variableid, v.variablecode, v.variablename, u.unitsabbreviation FROM leo_center.variables v LEFT JOIN leo_center.units u ON v.variableunitsid = u.unitsid WHERE v.variableid = 3;
Soil temperature | T_soil | 1 | 20 | -0.05 | Depth level 1 (5 cm below surface) | Thermal state / transport driver | Subsurface temperature controls gas diffusivity, density, and biological or geochemical source-sink rates. | LEO Center | LEO-Center-Inventory.xlsx | MPS-2 | 602 | LEO-C_20_1_1_MPS-2 | leo_center.datavalues | dv.sensorid = 602 AND dv.variableid = 3 | LOCALDATETIME | DATAVALUE | degC | degC | identity (keep physical units in SQL; convert later in Python) | Hill slope center | Subsurface point at x=1.0, y=20.0, depth=5 cm. | Core thermal state measurement for coupling heat and moisture to subsurface gas transport. | 2013-07-25 | 2018-08-13 | Oracle DATACATALOG validated in Oracle on 2026-04-15. Inventory window: 2013-09-11 to 2018-06-10. | SELECT dv.localdatetime, dv.datavalue FROM leo_center.datavalues dv WHERE dv.sensorid = 602 AND dv.variableid = 3 AND dv.localdatetime >= DATE '2013-07-25' ORDER BY dv.localdatetime; | Yes - Oracle DATACATALOG validated in Oracle on 2026-04-15. | 3 | soilTemp | Temperature | degC | SELECT v.variableid, v.variablecode, v.variablename, u.unitsabbreviation FROM leo_center.variables v LEFT JOIN leo_center.units u ON v.variableunitsid = u.unitsid WHERE v.variableid = 3;
Soil temperature | T_soil | 2 | 20 | -0.35 | Depth level 3 (35 cm below surface) | Thermal state / transport driver | Subsurface temperature controls gas diffusivity, density, and biological or geochemical source-sink rates. | LEO Center | LEO-Center-Inventory.xlsx | MPS-2 | 856 | LEO-C_20_2_3_MPS-2 | leo_center.datavalues | dv.sensorid = 856 AND dv.variableid = 3 | LOCALDATETIME | DATAVALUE | degC | degC | identity (keep physical units in SQL; convert later in Python) | Hill slope center | Subsurface point at x=2.0, y=20.0, depth=35 cm. | Core thermal state measurement for coupling heat and moisture to subsurface gas transport. | 2013-07-25 | 2018-08-13 | Oracle DATACATALOG validated in Oracle on 2026-04-15. Inventory window: 2013-09-11 to present. | SELECT dv.localdatetime, dv.datavalue FROM leo_center.datavalues dv WHERE dv.sensorid = 856 AND dv.variableid = 3 AND dv.localdatetime >= DATE '2013-07-25' ORDER BY dv.localdatetime; | Yes - Oracle DATACATALOG validated in Oracle on 2026-04-15. | 3 | soilTemp | Temperature | degC | SELECT v.variableid, v.variablecode, v.variablename, u.unitsabbreviation FROM leo_center.variables v LEFT JOIN leo_center.units u ON v.variableunitsid = u.unitsid WHERE v.variableid = 3;
Soil temperature | T_soil | 2 | 20 | -0.2 | Depth level 2 (20 cm below surface) | Thermal state / transport driver | Subsurface temperature controls gas diffusivity, density, and biological or geochemical source-sink rates. | LEO Center | LEO-Center-Inventory.xlsx | MPS-2 | 757 | LEO-C_20_2_2_MPS-2 | leo_center.datavalues | dv.sensorid = 757 AND dv.variableid = 3 | LOCALDATETIME | DATAVALUE | degC | degC | identity (keep physical units in SQL; convert later in Python) | Hill slope center | Subsurface point at x=2.0, y=20.0, depth=20 cm. | Core thermal state measurement for coupling heat and moisture to subsurface gas transport. | 2013-07-25 | 2018-08-13 | Oracle DATACATALOG validated in Oracle on 2026-04-15. Inventory window: 2013-09-11 to 2023-12-13. | SELECT dv.localdatetime, dv.datavalue FROM leo_center.datavalues dv WHERE dv.sensorid = 757 AND dv.variableid = 3 AND dv.localdatetime >= DATE '2013-07-25' ORDER BY dv.localdatetime; | Yes - Oracle DATACATALOG validated in Oracle on 2026-04-15. | 3 | soilTemp | Temperature | degC | SELECT v.variableid, v.variablecode, v.variablename, u.unitsabbreviation FROM leo_center.variables v LEFT JOIN leo_center.units u ON v.variableunitsid = u.unitsid WHERE v.variableid = 3;
Soil temperature | T_soil | 2 | 20 | -0.05 | Depth level 1 (5 cm below surface) | Thermal state / transport driver | Subsurface temperature controls gas diffusivity, density, and biological or geochemical source-sink rates. | LEO Center | LEO-Center-Inventory.xlsx | MPS-2 | 603 | LEO-C_20_2_1_MPS-2 | leo_center.datavalues | dv.sensorid = 603 AND dv.variableid = 3 | LOCALDATETIME | DATAVALUE | degC | degC | identity (keep physical units in SQL; convert later in Python) | Hill slope center | Subsurface point at x=2.0, y=20.0, depth=5 cm. | Core thermal state measurement for coupling heat and moisture to subsurface gas transport. | 2013-07-25 | 2018-08-13 | Oracle DATACATALOG validated in Oracle on 2026-04-15. Inventory window: 2013-09-11 to 2023-02-22. | SELECT dv.localdatetime, dv.datavalue FROM leo_center.datavalues dv WHERE dv.sensorid = 603 AND dv.variableid = 3 AND dv.localdatetime >= DATE '2013-07-25' ORDER BY dv.localdatetime; | Yes - Oracle DATACATALOG validated in Oracle on 2026-04-15. | 3 | soilTemp | Temperature | degC | SELECT v.variableid, v.variablecode, v.variablename, u.unitsabbreviation FROM leo_center.variables v LEFT JOIN leo_center.units u ON v.variableunitsid = u.unitsid WHERE v.variableid = 3;
Soil temperature | T_soil | 3 | 20 | -0.5 | Depth level 4 (50 cm below surface) | Thermal state / transport driver | Subsurface temperature controls gas diffusivity, density, and biological or geochemical source-sink rates. | LEO Center | LEO-Center-Inventory.xlsx | MPS-2 | 935 | LEO-C_20_3_4_MPS-2 | leo_center.datavalues | dv.sensorid = 935 AND dv.variableid = 3 | LOCALDATETIME | DATAVALUE | degC | degC | identity (keep physical units in SQL; convert later in Python) | Hill slope center | Subsurface point at x=3.0, y=20.0, depth=50 cm. | Core thermal state measurement for coupling heat and moisture to subsurface gas transport. | 2013-07-25 | 2018-08-13 | Oracle DATACATALOG validated in Oracle on 2026-04-15. Inventory window: 2013-09-11 to 2023-02-14. | SELECT dv.localdatetime, dv.datavalue FROM leo_center.datavalues dv WHERE dv.sensorid = 935 AND dv.variableid = 3 AND dv.localdatetime >= DATE '2013-07-25' ORDER BY dv.localdatetime; | Yes - Oracle DATACATALOG validated in Oracle on 2026-04-15. | 3 | soilTemp | Temperature | degC | SELECT v.variableid, v.variablecode, v.variablename, u.unitsabbreviation FROM leo_center.variables v LEFT JOIN leo_center.units u ON v.variableunitsid = u.unitsid WHERE v.variableid = 3;
Soil temperature | T_soil | 3 | 20 | -0.2 | Depth level 2 (20 cm below surface) | Thermal state / transport driver | Subsurface temperature controls gas diffusivity, density, and biological or geochemical source-sink rates. | LEO Center | LEO-Center-Inventory.xlsx | MPS-2 | 758 | LEO-C_20_3_2_MPS-2 | leo_center.datavalues | dv.sensorid = 758 AND dv.variableid = 3 | LOCALDATETIME | DATAVALUE | degC | degC | identity (keep physical units in SQL; convert later in Python) | Hill slope center | Subsurface point at x=3.0, y=20.0, depth=20 cm. | Core thermal state measurement for coupling heat and moisture to subsurface gas transport. | 2013-07-25 | 2018-08-13 | Oracle DATACATALOG validated in Oracle on 2026-04-15. Inventory window: 2013-09-11 to present. | SELECT dv.localdatetime, dv.datavalue FROM leo_center.datavalues dv WHERE dv.sensorid = 758 AND dv.variableid = 3 AND dv.localdatetime >= DATE '2013-07-25' ORDER BY dv.localdatetime; | Yes - Oracle DATACATALOG validated in Oracle on 2026-04-15. | 3 | soilTemp | Temperature | degC | SELECT v.variableid, v.variablecode, v.variablename, u.unitsabbreviation FROM leo_center.variables v LEFT JOIN leo_center.units u ON v.variableunitsid = u.unitsid WHERE v.variableid = 3;
Soil temperature | T_soil | 3 | 20 | -0.05 | Depth level 1 (5 cm below surface) | Thermal state / transport driver | Subsurface temperature controls gas diffusivity, density, and biological or geochemical source-sink rates. | LEO Center | LEO-Center-Inventory.xlsx | MPS-2 | 604 | LEO-C_20_3_1_MPS-2 | leo_center.datavalues | dv.sensorid = 604 AND dv.variableid = 3 | LOCALDATETIME | DATAVALUE | degC | degC | identity (keep physical units in SQL; convert later in Python) | Hill slope center | Subsurface point at x=3.0, y=20.0, depth=5 cm. | Core thermal state measurement for coupling heat and moisture to subsurface gas transport. | 2013-07-25 | 2018-08-13 | Oracle DATACATALOG validated in Oracle on 2026-04-15. Inventory window: 2013-09-11 to 2025-03-24. | SELECT dv.localdatetime, dv.datavalue FROM leo_center.datavalues dv WHERE dv.sensorid = 604 AND dv.variableid = 3 AND dv.localdatetime >= DATE '2013-07-25' ORDER BY dv.localdatetime; | Yes - Oracle DATACATALOG validated in Oracle on 2026-04-15. | 3 | soilTemp | Temperature | degC | SELECT v.variableid, v.variablecode, v.variablename, u.unitsabbreviation FROM leo_center.variables v LEFT JOIN leo_center.units u ON v.variableunitsid = u.unitsid WHERE v.variableid = 3;
Soil temperature | T_soil | 4 | 20 | -0.35 | Depth level 3 (35 cm below surface) | Thermal state / transport driver | Subsurface temperature controls gas diffusivity, density, and biological or geochemical source-sink rates. | LEO Center | LEO-Center-Inventory.xlsx | MPS-2 | 857 | LEO-C_20_4_3_MPS-2 | leo_center.datavalues | dv.sensorid = 857 AND dv.variableid = 3 | LOCALDATETIME | DATAVALUE | degC | degC | identity (keep physical units in SQL; convert later in Python) | Hill slope center | Subsurface point at x=4.0, y=20.0, depth=35 cm. | Core thermal state measurement for coupling heat and moisture to subsurface gas transport. | 2013-07-25 | 2018-08-13 | Oracle DATACATALOG validated in Oracle on 2026-04-15. Inventory window: 2013-09-11 to 2025-03-24. | SELECT dv.localdatetime, dv.datavalue FROM leo_center.datavalues dv WHERE dv.sensorid = 857 AND dv.variableid = 3 AND dv.localdatetime >= DATE '2013-07-25' ORDER BY dv.localdatetime; | Yes - Oracle DATACATALOG validated in Oracle on 2026-04-15. | 3 | soilTemp | Temperature | degC | SELECT v.variableid, v.variablecode, v.variablename, u.unitsabbreviation FROM leo_center.variables v LEFT JOIN leo_center.units u ON v.variableunitsid = u.unitsid WHERE v.variableid = 3;
Soil temperature | T_soil | 4 | 20 | -0.2 | Depth level 2 (20 cm below surface) | Thermal state / transport driver | Subsurface temperature controls gas diffusivity, density, and biological or geochemical source-sink rates. | LEO Center | LEO-Center-Inventory.xlsx | MPS-2 | 759 | LEO-C_20_4_2_MPS-2 | leo_center.datavalues | dv.sensorid = 759 AND dv.variableid = 3 | LOCALDATETIME | DATAVALUE | degC | degC | identity (keep physical units in SQL; convert later in Python) | Hill slope center | Subsurface point at x=4.0, y=20.0, depth=20 cm. | Core thermal state measurement for coupling heat and moisture to subsurface gas transport. | 2013-07-25 | 2018-08-13 | Oracle DATACATALOG validated in Oracle on 2026-04-15. Inventory window: 2013-09-11 to 2025-03-24. | SELECT dv.localdatetime, dv.datavalue FROM leo_center.datavalues dv WHERE dv.sensorid = 759 AND dv.variableid = 3 AND dv.localdatetime >= DATE '2013-07-25' ORDER BY dv.localdatetime; | Yes - Oracle DATACATALOG validated in Oracle on 2026-04-15. | 3 | soilTemp | Temperature | degC | SELECT v.variableid, v.variablecode, v.variablename, u.unitsabbreviation FROM leo_center.variables v LEFT JOIN leo_center.units u ON v.variableunitsid = u.unitsid WHERE v.variableid = 3;
Soil temperature | T_soil | 4 | 20 | -0.05 | Depth level 1 (5 cm below surface) | Thermal state / transport driver | Subsurface temperature controls gas diffusivity, density, and biological or geochemical source-sink rates. | LEO Center | LEO-Center-Inventory.xlsx | MPS-2 | 605 | LEO-C_20_4_1_MPS-2 | leo_center.datavalues | dv.sensorid = 605 AND dv.variableid = 3 | LOCALDATETIME | DATAVALUE | degC | degC | identity (keep physical units in SQL; convert later in Python) | Hill slope center | Subsurface point at x=4.0, y=20.0, depth=5 cm. | Core thermal state measurement for coupling heat and moisture to subsurface gas transport. | 2013-07-25 | 2018-08-13 | Oracle DATACATALOG validated in Oracle on 2026-04-15. Inventory window: 2013-09-11 to 2019-07-26. | SELECT dv.localdatetime, dv.datavalue FROM leo_center.datavalues dv WHERE dv.sensorid = 605 AND dv.variableid = 3 AND dv.localdatetime >= DATE '2013-07-25' ORDER BY dv.localdatetime; | Yes - Oracle DATACATALOG validated in Oracle on 2026-04-15. | 3 | soilTemp | Temperature | degC | SELECT v.variableid, v.variablecode, v.variablename, u.unitsabbreviation FROM leo_center.variables v LEFT JOIN leo_center.units u ON v.variableunitsid = u.unitsid WHERE v.variableid = 3;
Soil temperature | T_soil | 5 | 20 | -0.5 | Depth level 4 (50 cm below surface) | Thermal state / transport driver | Subsurface temperature controls gas diffusivity, density, and biological or geochemical source-sink rates. | LEO Center | LEO-Center-Inventory.xlsx | MPS-2 | 936 | LEO-C_20_5_4_MPS-2 | leo_center.datavalues | dv.sensorid = 936 AND dv.variableid = 3 | LOCALDATETIME | DATAVALUE | degC | degC | identity (keep physical units in SQL; convert later in Python) | Hill slope center | Subsurface point at x=5.0, y=20.0, depth=50 cm. | Core thermal state measurement for coupling heat and moisture to subsurface gas transport. | 2013-07-25 | 2018-08-13 | Oracle DATACATALOG validated in Oracle on 2026-04-15. Inventory window: 2013-09-11 to 2021-01-26. | SELECT dv.localdatetime, dv.datavalue FROM leo_center.datavalues dv WHERE dv.sensorid = 936 AND dv.variableid = 3 AND dv.localdatetime >= DATE '2013-07-25' ORDER BY dv.localdatetime; | Yes - Oracle DATACATALOG validated in Oracle on 2026-04-15. | 3 | soilTemp | Temperature | degC | SELECT v.variableid, v.variablecode, v.variablename, u.unitsabbreviation FROM leo_center.variables v LEFT JOIN leo_center.units u ON v.variableunitsid = u.unitsid WHERE v.variableid = 3;
Soil temperature | T_soil | 5 | 20 | -0.2 | Depth level 2 (20 cm below surface) | Thermal state / transport driver | Subsurface temperature controls gas diffusivity, density, and biological or geochemical source-sink rates. | LEO Center | LEO-Center-Inventory.xlsx | MPS-2 | 760 | LEO-C_20_5_2_MPS-2 | leo_center.datavalues | dv.sensorid = 760 AND dv.variableid = 3 | LOCALDATETIME | DATAVALUE | degC | degC | identity (keep physical units in SQL; convert later in Python) | Hill slope center | Subsurface point at x=5.0, y=20.0, depth=20 cm. | Core thermal state measurement for coupling heat and moisture to subsurface gas transport. | 2013-07-25 | 2018-08-13 | Oracle DATACATALOG validated in Oracle on 2026-04-15. Inventory window: 2013-09-11 to 2024-04-06. | SELECT dv.localdatetime, dv.datavalue FROM leo_center.datavalues dv WHERE dv.sensorid = 760 AND dv.variableid = 3 AND dv.localdatetime >= DATE '2013-07-25' ORDER BY dv.localdatetime; | Yes - Oracle DATACATALOG validated in Oracle on 2026-04-15. | 3 | soilTemp | Temperature | degC | SELECT v.variableid, v.variablecode, v.variablename, u.unitsabbreviation FROM leo_center.variables v LEFT JOIN leo_center.units u ON v.variableunitsid = u.unitsid WHERE v.variableid = 3;
Soil temperature | T_soil | 5 | 20 | -0.05 | Depth level 1 (5 cm below surface) | Thermal state / transport driver | Subsurface temperature controls gas diffusivity, density, and biological or geochemical source-sink rates. | LEO Center | LEO-Center-Inventory.xlsx | MPS-2 | 606 | LEO-C_20_5_1_MPS-2 | leo_center.datavalues | dv.sensorid = 606 AND dv.variableid = 3 | LOCALDATETIME | DATAVALUE | degC | degC | identity (keep physical units in SQL; convert later in Python) | Hill slope center | Subsurface point at x=5.0, y=20.0, depth=5 cm. | Core thermal state measurement for coupling heat and moisture to subsurface gas transport. | 2013-07-25 | 2018-08-13 | Oracle DATACATALOG validated in Oracle on 2026-04-15. Inventory window: 2013-09-11 to 2023-03-28. | SELECT dv.localdatetime, dv.datavalue FROM leo_center.datavalues dv WHERE dv.sensorid = 606 AND dv.variableid = 3 AND dv.localdatetime >= DATE '2013-07-25' ORDER BY dv.localdatetime; | Yes - Oracle DATACATALOG validated in Oracle on 2026-04-15. | 3 | soilTemp | Temperature | degC | SELECT v.variableid, v.variablecode, v.variablename, u.unitsabbreviation FROM leo_center.variables v LEFT JOIN leo_center.units u ON v.variableunitsid = u.unitsid WHERE v.variableid = 3;
Soil temperature | T_soil | -5 | 22 | -0.35 | Depth level 3 (35 cm below surface) | Thermal state / transport driver | Subsurface temperature controls gas diffusivity, density, and biological or geochemical source-sink rates. | LEO Center | LEO-Center-Inventory.xlsx | MPS-2 | 858 | LEO-C_22_-5_3_MPS-2 | leo_center.datavalues | dv.sensorid = 858 AND dv.variableid = 3 | LOCALDATETIME | DATAVALUE | degC | degC | identity (keep physical units in SQL; convert later in Python) | Hill slope center | Subsurface point at x=-5.0, y=22.0, depth=35 cm. | Core thermal state measurement for coupling heat and moisture to subsurface gas transport. | 2013-07-25 | 2018-08-13 | Oracle DATACATALOG validated in Oracle on 2026-04-15. Inventory window: 2013-09-11 to present. | SELECT dv.localdatetime, dv.datavalue FROM leo_center.datavalues dv WHERE dv.sensorid = 858 AND dv.variableid = 3 AND dv.localdatetime >= DATE '2013-07-25' ORDER BY dv.localdatetime; | Yes - Oracle DATACATALOG validated in Oracle on 2026-04-15. | 3 | soilTemp | Temperature | degC | SELECT v.variableid, v.variablecode, v.variablename, u.unitsabbreviation FROM leo_center.variables v LEFT JOIN leo_center.units u ON v.variableunitsid = u.unitsid WHERE v.variableid = 3;
Soil temperature | T_soil | -5 | 22 | -0.2 | Depth level 2 (20 cm below surface) | Thermal state / transport driver | Subsurface temperature controls gas diffusivity, density, and biological or geochemical source-sink rates. | LEO Center | LEO-Center-Inventory.xlsx | MPS-2 | 761 | LEO-C_22_-5_2_MPS-2 | leo_center.datavalues | dv.sensorid = 761 AND dv.variableid = 3 | LOCALDATETIME | DATAVALUE | degC | degC | identity (keep physical units in SQL; convert later in Python) | Hill slope center | Subsurface point at x=-5.0, y=22.0, depth=20 cm. | Core thermal state measurement for coupling heat and moisture to subsurface gas transport. | 2013-07-25 | 2018-08-13 | Oracle DATACATALOG validated in Oracle on 2026-04-15. Inventory window: 2013-09-11 to present. | SELECT dv.localdatetime, dv.datavalue FROM leo_center.datavalues dv WHERE dv.sensorid = 761 AND dv.variableid = 3 AND dv.localdatetime >= DATE '2013-07-25' ORDER BY dv.localdatetime; | Yes - Oracle DATACATALOG validated in Oracle on 2026-04-15. | 3 | soilTemp | Temperature | degC | SELECT v.variableid, v.variablecode, v.variablename, u.unitsabbreviation FROM leo_center.variables v LEFT JOIN leo_center.units u ON v.variableunitsid = u.unitsid WHERE v.variableid = 3;
Soil temperature | T_soil | -5 | 22 | -0.05 | Depth level 1 (5 cm below surface) | Thermal state / transport driver | Subsurface temperature controls gas diffusivity, density, and biological or geochemical source-sink rates. | LEO Center | LEO-Center-Inventory.xlsx | MPS-2 | 607 | LEO-C_22_-5_1_MPS-2 | leo_center.datavalues | dv.sensorid = 607 AND dv.variableid = 3 | LOCALDATETIME | DATAVALUE | degC | degC | identity (keep physical units in SQL; convert later in Python) | Hill slope center | Subsurface point at x=-5.0, y=22.0, depth=5 cm. | Core thermal state measurement for coupling heat and moisture to subsurface gas transport. | 2013-07-25 | 2018-08-13 | Oracle DATACATALOG validated in Oracle on 2026-04-15. Inventory window: 2013-09-11 to 2018-09-24. | SELECT dv.localdatetime, dv.datavalue FROM leo_center.datavalues dv WHERE dv.sensorid = 607 AND dv.variableid = 3 AND dv.localdatetime >= DATE '2013-07-25' ORDER BY dv.localdatetime; | Yes - Oracle DATACATALOG validated in Oracle on 2026-04-15. | 3 | soilTemp | Temperature | degC | SELECT v.variableid, v.variablecode, v.variablename, u.unitsabbreviation FROM leo_center.variables v LEFT JOIN leo_center.units u ON v.variableunitsid = u.unitsid WHERE v.variableid = 3;
Soil temperature | T_soil | -4 | 22 | -0.85 | Depth level 5 (85 cm below surface) | Thermal state / transport driver | Subsurface temperature controls gas diffusivity, density, and biological or geochemical source-sink rates. | LEO Center | LEO-Center-Inventory.xlsx | MPS-2 | 985 | LEO-C_22_-4_5_MPS-2 | leo_center.datavalues | dv.sensorid = 985 AND dv.variableid = 3 | LOCALDATETIME | DATAVALUE | degC | degC | identity (keep physical units in SQL; convert later in Python) | Hill slope center | Subsurface point at x=-4.0, y=22.0, depth=85 cm. | Core thermal state measurement for coupling heat and moisture to subsurface gas transport. | 2013-07-25 | 2018-08-13 | Oracle DATACATALOG validated in Oracle on 2026-04-15. Inventory window: 2013-09-11 to present. | SELECT dv.localdatetime, dv.datavalue FROM leo_center.datavalues dv WHERE dv.sensorid = 985 AND dv.variableid = 3 AND dv.localdatetime >= DATE '2013-07-25' ORDER BY dv.localdatetime; | Yes - Oracle DATACATALOG validated in Oracle on 2026-04-15. | 3 | soilTemp | Temperature | degC | SELECT v.variableid, v.variablecode, v.variablename, u.unitsabbreviation FROM leo_center.variables v LEFT JOIN leo_center.units u ON v.variableunitsid = u.unitsid WHERE v.variableid = 3;
Soil temperature | T_soil | -4 | 22 | -0.5 | Depth level 4 (50 cm below surface) | Thermal state / transport driver | Subsurface temperature controls gas diffusivity, density, and biological or geochemical source-sink rates. | LEO Center | LEO-Center-Inventory.xlsx | MPS-2 | 937 | LEO-C_22_-4_4_MPS-2 | leo_center.datavalues | dv.sensorid = 937 AND dv.variableid = 3 | LOCALDATETIME | DATAVALUE | degC | degC | identity (keep physical units in SQL; convert later in Python) | Hill slope center | Subsurface point at x=-4.0, y=22.0, depth=50 cm. | Core thermal state measurement for coupling heat and moisture to subsurface gas transport. | 2013-07-25 | 2018-08-13 | Oracle DATACATALOG validated in Oracle on 2026-04-15. Inventory window: 2013-09-11 to present. | SELECT dv.localdatetime, dv.datavalue FROM leo_center.datavalues dv WHERE dv.sensorid = 937 AND dv.variableid = 3 AND dv.localdatetime >= DATE '2013-07-25' ORDER BY dv.localdatetime; | Yes - Oracle DATACATALOG validated in Oracle on 2026-04-15. | 3 | soilTemp | Temperature | degC | SELECT v.variableid, v.variablecode, v.variablename, u.unitsabbreviation FROM leo_center.variables v LEFT JOIN leo_center.units u ON v.variableunitsid = u.unitsid WHERE v.variableid = 3;
Soil temperature | T_soil | -4 | 22 | -0.2 | Depth level 2 (20 cm below surface) | Thermal state / transport driver | Subsurface temperature controls gas diffusivity, density, and biological or geochemical source-sink rates. | LEO Center | LEO-Center-Inventory.xlsx | MPS-2 | 762 | LEO-C_22_-4_2_MPS-2 | leo_center.datavalues | dv.sensorid = 762 AND dv.variableid = 3 | LOCALDATETIME | DATAVALUE | degC | degC | identity (keep physical units in SQL; convert later in Python) | Hill slope center | Subsurface point at x=-4.0, y=22.0, depth=20 cm. | Core thermal state measurement for coupling heat and moisture to subsurface gas transport. | 2013-07-25 | 2018-08-13 | Oracle DATACATALOG validated in Oracle on 2026-04-15. Inventory window: 2013-09-11 to present. | SELECT dv.localdatetime, dv.datavalue FROM leo_center.datavalues dv WHERE dv.sensorid = 762 AND dv.variableid = 3 AND dv.localdatetime >= DATE '2013-07-25' ORDER BY dv.localdatetime; | Yes - Oracle DATACATALOG validated in Oracle on 2026-04-15. | 3 | soilTemp | Temperature | degC | SELECT v.variableid, v.variablecode, v.variablename, u.unitsabbreviation FROM leo_center.variables v LEFT JOIN leo_center.units u ON v.variableunitsid = u.unitsid WHERE v.variableid = 3;
Soil temperature | T_soil | -4 | 22 | -0.05 | Depth level 1 (5 cm below surface) | Thermal state / transport driver | Subsurface temperature controls gas diffusivity, density, and biological or geochemical source-sink rates. | LEO Center | LEO-Center-Inventory.xlsx | MPS-2 | 608 | LEO-C_22_-4_1_MPS-2 | leo_center.datavalues | dv.sensorid = 608 AND dv.variableid = 3 | LOCALDATETIME | DATAVALUE | degC | degC | identity (keep physical units in SQL; convert later in Python) | Hill slope center | Subsurface point at x=-4.0, y=22.0, depth=5 cm. | Core thermal state measurement for coupling heat and moisture to subsurface gas transport. | 2013-07-25 | 2018-08-13 | Oracle DATACATALOG validated in Oracle on 2026-04-15. Inventory window: 2013-09-11 to present. | SELECT dv.localdatetime, dv.datavalue FROM leo_center.datavalues dv WHERE dv.sensorid = 608 AND dv.variableid = 3 AND dv.localdatetime >= DATE '2013-07-25' ORDER BY dv.localdatetime; | Yes - Oracle DATACATALOG validated in Oracle on 2026-04-15. | 3 | soilTemp | Temperature | degC | SELECT v.variableid, v.variablecode, v.variablename, u.unitsabbreviation FROM leo_center.variables v LEFT JOIN leo_center.units u ON v.variableunitsid = u.unitsid WHERE v.variableid = 3;
Soil temperature | T_soil | -3 | 22 | -0.35 | Depth level 3 (35 cm below surface) | Thermal state / transport driver | Subsurface temperature controls gas diffusivity, density, and biological or geochemical source-sink rates. | LEO Center | LEO-Center-Inventory.xlsx | MPS-2 | 859 | LEO-C_22_-3_3_MPS-2 | leo_center.datavalues | dv.sensorid = 859 AND dv.variableid = 3 | LOCALDATETIME | DATAVALUE | degC | degC | identity (keep physical units in SQL; convert later in Python) | Hill slope center | Subsurface point at x=-3.0, y=22.0, depth=35 cm. | Core thermal state measurement for coupling heat and moisture to subsurface gas transport. | 2013-07-25 | 2018-08-13 | Oracle DATACATALOG validated in Oracle on 2026-04-15. Inventory window: 2013-09-11 to present. | SELECT dv.localdatetime, dv.datavalue FROM leo_center.datavalues dv WHERE dv.sensorid = 859 AND dv.variableid = 3 AND dv.localdatetime >= DATE '2013-07-25' ORDER BY dv.localdatetime; | Yes - Oracle DATACATALOG validated in Oracle on 2026-04-15. | 3 | soilTemp | Temperature | degC | SELECT v.variableid, v.variablecode, v.variablename, u.unitsabbreviation FROM leo_center.variables v LEFT JOIN leo_center.units u ON v.variableunitsid = u.unitsid WHERE v.variableid = 3;
Soil temperature | T_soil | -3 | 22 | -0.2 | Depth level 2 (20 cm below surface) | Thermal state / transport driver | Subsurface temperature controls gas diffusivity, density, and biological or geochemical source-sink rates. | LEO Center | LEO-Center-Inventory.xlsx | MPS-2 | 763 | LEO-C_22_-3_2_MPS-2 | leo_center.datavalues | dv.sensorid = 763 AND dv.variableid = 3 | LOCALDATETIME | DATAVALUE | degC | degC | identity (keep physical units in SQL; convert later in Python) | Hill slope center | Subsurface point at x=-3.0, y=22.0, depth=20 cm. | Core thermal state measurement for coupling heat and moisture to subsurface gas transport. | 2013-07-25 | 2018-08-13 | Oracle DATACATALOG validated in Oracle on 2026-04-15. Inventory window: 2013-09-11 to 2021-09-15. | SELECT dv.localdatetime, dv.datavalue FROM leo_center.datavalues dv WHERE dv.sensorid = 763 AND dv.variableid = 3 AND dv.localdatetime >= DATE '2013-07-25' ORDER BY dv.localdatetime; | Yes - Oracle DATACATALOG validated in Oracle on 2026-04-15. | 3 | soilTemp | Temperature | degC | SELECT v.variableid, v.variablecode, v.variablename, u.unitsabbreviation FROM leo_center.variables v LEFT JOIN leo_center.units u ON v.variableunitsid = u.unitsid WHERE v.variableid = 3;
Soil temperature | T_soil | -3 | 22 | -0.05 | Depth level 1 (5 cm below surface) | Thermal state / transport driver | Subsurface temperature controls gas diffusivity, density, and biological or geochemical source-sink rates. | LEO Center | LEO-Center-Inventory.xlsx | MPS-2 | 609 | LEO-C_22_-3_1_MPS-2 | leo_center.datavalues | dv.sensorid = 609 AND dv.variableid = 3 | LOCALDATETIME | DATAVALUE | degC | degC | identity (keep physical units in SQL; convert later in Python) | Hill slope center | Subsurface point at x=-3.0, y=22.0, depth=5 cm. | Core thermal state measurement for coupling heat and moisture to subsurface gas transport. | 2013-07-25 | 2018-08-13 | Oracle DATACATALOG validated in Oracle on 2026-04-15. Inventory window: 2013-09-11 to 2014-06-20. | SELECT dv.localdatetime, dv.datavalue FROM leo_center.datavalues dv WHERE dv.sensorid = 609 AND dv.variableid = 3 AND dv.localdatetime >= DATE '2013-07-25' ORDER BY dv.localdatetime; | Yes - Oracle DATACATALOG validated in Oracle on 2026-04-15. | 3 | soilTemp | Temperature | degC | SELECT v.variableid, v.variablecode, v.variablename, u.unitsabbreviation FROM leo_center.variables v LEFT JOIN leo_center.units u ON v.variableunitsid = u.unitsid WHERE v.variableid = 3;
Soil temperature | T_soil | -2 | 22 | -0.85 | Depth level 5 (85 cm below surface) | Thermal state / transport driver | Subsurface temperature controls gas diffusivity, density, and biological or geochemical source-sink rates. | LEO Center | LEO-Center-Inventory.xlsx | MPS-2 | 986 | LEO-C_22_-2_5_MPS-2 | leo_center.datavalues | dv.sensorid = 986 AND dv.variableid = 3 | LOCALDATETIME | DATAVALUE | degC | degC | identity (keep physical units in SQL; convert later in Python) | Hill slope center | Subsurface point at x=-2.0, y=22.0, depth=85 cm. | Core thermal state measurement for coupling heat and moisture to subsurface gas transport. | 2013-07-25 | 2018-08-13 | Oracle DATACATALOG validated in Oracle on 2026-04-15. Inventory window: 2013-09-11 to present. | SELECT dv.localdatetime, dv.datavalue FROM leo_center.datavalues dv WHERE dv.sensorid = 986 AND dv.variableid = 3 AND dv.localdatetime >= DATE '2013-07-25' ORDER BY dv.localdatetime; | Yes - Oracle DATACATALOG validated in Oracle on 2026-04-15. | 3 | soilTemp | Temperature | degC | SELECT v.variableid, v.variablecode, v.variablename, u.unitsabbreviation FROM leo_center.variables v LEFT JOIN leo_center.units u ON v.variableunitsid = u.unitsid WHERE v.variableid = 3;
Soil temperature | T_soil | -2 | 22 | -0.5 | Depth level 4 (50 cm below surface) | Thermal state / transport driver | Subsurface temperature controls gas diffusivity, density, and biological or geochemical source-sink rates. | LEO Center | LEO-Center-Inventory.xlsx | MPS-2 | 938 | LEO-C_22_-2_4_MPS-2 | leo_center.datavalues | dv.sensorid = 938 AND dv.variableid = 3 | LOCALDATETIME | DATAVALUE | degC | degC | identity (keep physical units in SQL; convert later in Python) | Hill slope center | Subsurface point at x=-2.0, y=22.0, depth=50 cm. | Core thermal state measurement for coupling heat and moisture to subsurface gas transport. | 2013-07-25 | 2018-08-13 | Oracle DATACATALOG validated in Oracle on 2026-04-15. Inventory window: 2013-09-11 to 2017-05-15. | SELECT dv.localdatetime, dv.datavalue FROM leo_center.datavalues dv WHERE dv.sensorid = 938 AND dv.variableid = 3 AND dv.localdatetime >= DATE '2013-07-25' ORDER BY dv.localdatetime; | Yes - Oracle DATACATALOG validated in Oracle on 2026-04-15. | 3 | soilTemp | Temperature | degC | SELECT v.variableid, v.variablecode, v.variablename, u.unitsabbreviation FROM leo_center.variables v LEFT JOIN leo_center.units u ON v.variableunitsid = u.unitsid WHERE v.variableid = 3;
Soil temperature | T_soil | -2 | 22 | -0.2 | Depth level 2 (20 cm below surface) | Thermal state / transport driver | Subsurface temperature controls gas diffusivity, density, and biological or geochemical source-sink rates. | LEO Center | LEO-Center-Inventory.xlsx | MPS-2 | 764 | LEO-C_22_-2_2_MPS-2 | leo_center.datavalues | dv.sensorid = 764 AND dv.variableid = 3 | LOCALDATETIME | DATAVALUE | degC | degC | identity (keep physical units in SQL; convert later in Python) | Hill slope center | Subsurface point at x=-2.0, y=22.0, depth=20 cm. | Core thermal state measurement for coupling heat and moisture to subsurface gas transport. | 2013-07-25 | 2018-08-13 | Oracle DATACATALOG validated in Oracle on 2026-04-15. Inventory window: 2013-09-11 to present. | SELECT dv.localdatetime, dv.datavalue FROM leo_center.datavalues dv WHERE dv.sensorid = 764 AND dv.variableid = 3 AND dv.localdatetime >= DATE '2013-07-25' ORDER BY dv.localdatetime; | Yes - Oracle DATACATALOG validated in Oracle on 2026-04-15. | 3 | soilTemp | Temperature | degC | SELECT v.variableid, v.variablecode, v.variablename, u.unitsabbreviation FROM leo_center.variables v LEFT JOIN leo_center.units u ON v.variableunitsid = u.unitsid WHERE v.variableid = 3;
Soil temperature | T_soil | -2 | 22 | -0.05 | Depth level 1 (5 cm below surface) | Thermal state / transport driver | Subsurface temperature controls gas diffusivity, density, and biological or geochemical source-sink rates. | LEO Center | LEO-Center-Inventory.xlsx | MPS-2 | 610 | LEO-C_22_-2_1_MPS-2 | leo_center.datavalues | dv.sensorid = 610 AND dv.variableid = 3 | LOCALDATETIME | DATAVALUE | degC | degC | identity (keep physical units in SQL; convert later in Python) | Hill slope center | Subsurface point at x=-2.0, y=22.0, depth=5 cm. | Core thermal state measurement for coupling heat and moisture to subsurface gas transport. | 2013-07-25 | 2018-08-13 | Oracle DATACATALOG validated in Oracle on 2026-04-15. Inventory window: 2013-09-11 to present. | SELECT dv.localdatetime, dv.datavalue FROM leo_center.datavalues dv WHERE dv.sensorid = 610 AND dv.variableid = 3 AND dv.localdatetime >= DATE '2013-07-25' ORDER BY dv.localdatetime; | Yes - Oracle DATACATALOG validated in Oracle on 2026-04-15. | 3 | soilTemp | Temperature | degC | SELECT v.variableid, v.variablecode, v.variablename, u.unitsabbreviation FROM leo_center.variables v LEFT JOIN leo_center.units u ON v.variableunitsid = u.unitsid WHERE v.variableid = 3;
Soil temperature | T_soil | -1 | 22 | -0.35 | Depth level 3 (35 cm below surface) | Thermal state / transport driver | Subsurface temperature controls gas diffusivity, density, and biological or geochemical source-sink rates. | LEO Center | LEO-Center-Inventory.xlsx | MPS-2 | 860 | LEO-C_22_-1_3_MPS-2 | leo_center.datavalues | dv.sensorid = 860 AND dv.variableid = 3 | LOCALDATETIME | DATAVALUE | degC | degC | identity (keep physical units in SQL; convert later in Python) | Hill slope center | Subsurface point at x=-1.0, y=22.0, depth=35 cm. | Core thermal state measurement for coupling heat and moisture to subsurface gas transport. | 2013-07-25 | 2018-08-13 | Oracle DATACATALOG validated in Oracle on 2026-04-15. Inventory window: 2013-09-11 to present. | SELECT dv.localdatetime, dv.datavalue FROM leo_center.datavalues dv WHERE dv.sensorid = 860 AND dv.variableid = 3 AND dv.localdatetime >= DATE '2013-07-25' ORDER BY dv.localdatetime; | Yes - Oracle DATACATALOG validated in Oracle on 2026-04-15. | 3 | soilTemp | Temperature | degC | SELECT v.variableid, v.variablecode, v.variablename, u.unitsabbreviation FROM leo_center.variables v LEFT JOIN leo_center.units u ON v.variableunitsid = u.unitsid WHERE v.variableid = 3;
Soil temperature | T_soil | -1 | 22 | -0.2 | Depth level 2 (20 cm below surface) | Thermal state / transport driver | Subsurface temperature controls gas diffusivity, density, and biological or geochemical source-sink rates. | LEO Center | LEO-Center-Inventory.xlsx | MPS-2 | 765 | LEO-C_22_-1_2_MPS-2 | leo_center.datavalues | dv.sensorid = 765 AND dv.variableid = 3 | LOCALDATETIME | DATAVALUE | degC | degC | identity (keep physical units in SQL; convert later in Python) | Hill slope center | Subsurface point at x=-1.0, y=22.0, depth=20 cm. | Core thermal state measurement for coupling heat and moisture to subsurface gas transport. | 2013-07-25 | 2018-08-13 | Oracle DATACATALOG validated in Oracle on 2026-04-15. Inventory window: 2013-09-11 to 2024-05-07. | SELECT dv.localdatetime, dv.datavalue FROM leo_center.datavalues dv WHERE dv.sensorid = 765 AND dv.variableid = 3 AND dv.localdatetime >= DATE '2013-07-25' ORDER BY dv.localdatetime; | Yes - Oracle DATACATALOG validated in Oracle on 2026-04-15. | 3 | soilTemp | Temperature | degC | SELECT v.variableid, v.variablecode, v.variablename, u.unitsabbreviation FROM leo_center.variables v LEFT JOIN leo_center.units u ON v.variableunitsid = u.unitsid WHERE v.variableid = 3;
Soil temperature | T_soil | -1 | 22 | -0.05 | Depth level 1 (5 cm below surface) | Thermal state / transport driver | Subsurface temperature controls gas diffusivity, density, and biological or geochemical source-sink rates. | LEO Center | LEO-Center-Inventory.xlsx | MPS-2 | 611 | LEO-C_22_-1_1_MPS-2 | leo_center.datavalues | dv.sensorid = 611 AND dv.variableid = 3 | LOCALDATETIME | DATAVALUE | degC | degC | identity (keep physical units in SQL; convert later in Python) | Hill slope center | Subsurface point at x=-1.0, y=22.0, depth=5 cm. | Core thermal state measurement for coupling heat and moisture to subsurface gas transport. | 2013-07-25 | 2018-08-13 | Oracle DATACATALOG validated in Oracle on 2026-04-15. Inventory window: 2013-09-11 to 2018-09-20. | SELECT dv.localdatetime, dv.datavalue FROM leo_center.datavalues dv WHERE dv.sensorid = 611 AND dv.variableid = 3 AND dv.localdatetime >= DATE '2013-07-25' ORDER BY dv.localdatetime; | Yes - Oracle DATACATALOG validated in Oracle on 2026-04-15. | 3 | soilTemp | Temperature | degC | SELECT v.variableid, v.variablecode, v.variablename, u.unitsabbreviation FROM leo_center.variables v LEFT JOIN leo_center.units u ON v.variableunitsid = u.unitsid WHERE v.variableid = 3;
Soil temperature | T_soil | 0 | 22 | -0.85 | Depth level 5 (85 cm below surface) | Thermal state / transport driver | Subsurface temperature controls gas diffusivity, density, and biological or geochemical source-sink rates. | LEO Center | LEO-Center-Inventory.xlsx | MPS-2 | 987 | LEO-C_22_0_5_MPS-2 | leo_center.datavalues | dv.sensorid = 987 AND dv.variableid = 3 | LOCALDATETIME | DATAVALUE | degC | degC | identity (keep physical units in SQL; convert later in Python) | Hill slope center | Subsurface point at x=0.0, y=22.0, depth=85 cm. | Core thermal state measurement for coupling heat and moisture to subsurface gas transport. | 2013-07-25 | 2018-08-13 | Oracle DATACATALOG validated in Oracle on 2026-04-15. Inventory window: 2013-09-11 to present. | SELECT dv.localdatetime, dv.datavalue FROM leo_center.datavalues dv WHERE dv.sensorid = 987 AND dv.variableid = 3 AND dv.localdatetime >= DATE '2013-07-25' ORDER BY dv.localdatetime; | Yes - Oracle DATACATALOG validated in Oracle on 2026-04-15. | 3 | soilTemp | Temperature | degC | SELECT v.variableid, v.variablecode, v.variablename, u.unitsabbreviation FROM leo_center.variables v LEFT JOIN leo_center.units u ON v.variableunitsid = u.unitsid WHERE v.variableid = 3;
Soil temperature | T_soil | 0 | 22 | -0.5 | Depth level 4 (50 cm below surface) | Thermal state / transport driver | Subsurface temperature controls gas diffusivity, density, and biological or geochemical source-sink rates. | LEO Center | LEO-Center-Inventory.xlsx | MPS-2 | 939 | LEO-C_22_0_4_MPS-2 | leo_center.datavalues | dv.sensorid = 939 AND dv.variableid = 3 | LOCALDATETIME | DATAVALUE | degC | degC | identity (keep physical units in SQL; convert later in Python) | Hill slope center | Subsurface point at x=0.0, y=22.0, depth=50 cm. | Core thermal state measurement for coupling heat and moisture to subsurface gas transport. | 2013-07-25 | 2018-08-13 | Oracle DATACATALOG validated in Oracle on 2026-04-15. Inventory window: 2013-09-11 to 2025-12-08. | SELECT dv.localdatetime, dv.datavalue FROM leo_center.datavalues dv WHERE dv.sensorid = 939 AND dv.variableid = 3 AND dv.localdatetime >= DATE '2013-07-25' ORDER BY dv.localdatetime; | Yes - Oracle DATACATALOG validated in Oracle on 2026-04-15. | 3 | soilTemp | Temperature | degC | SELECT v.variableid, v.variablecode, v.variablename, u.unitsabbreviation FROM leo_center.variables v LEFT JOIN leo_center.units u ON v.variableunitsid = u.unitsid WHERE v.variableid = 3;
Soil temperature | T_soil | 0 | 22 | -0.2 | Depth level 2 (20 cm below surface) | Thermal state / transport driver | Subsurface temperature controls gas diffusivity, density, and biological or geochemical source-sink rates. | LEO Center | LEO-Center-Inventory.xlsx | MPS-2 | 766 | LEO-C_22_0_2_MPS-2 | leo_center.datavalues | dv.sensorid = 766 AND dv.variableid = 3 | LOCALDATETIME | DATAVALUE | degC | degC | identity (keep physical units in SQL; convert later in Python) | Hill slope center | Subsurface point at x=0.0, y=22.0, depth=20 cm. | Core thermal state measurement for coupling heat and moisture to subsurface gas transport. | 2013-07-25 | 2018-08-13 | Oracle DATACATALOG validated in Oracle on 2026-04-15. Inventory window: 2013-09-11 to present. | SELECT dv.localdatetime, dv.datavalue FROM leo_center.datavalues dv WHERE dv.sensorid = 766 AND dv.variableid = 3 AND dv.localdatetime >= DATE '2013-07-25' ORDER BY dv.localdatetime; | Yes - Oracle DATACATALOG validated in Oracle on 2026-04-15. | 3 | soilTemp | Temperature | degC | SELECT v.variableid, v.variablecode, v.variablename, u.unitsabbreviation FROM leo_center.variables v LEFT JOIN leo_center.units u ON v.variableunitsid = u.unitsid WHERE v.variableid = 3;
Soil temperature | T_soil | 0 | 22 | -0.05 | Depth level 1 (5 cm below surface) | Thermal state / transport driver | Subsurface temperature controls gas diffusivity, density, and biological or geochemical source-sink rates. | LEO Center | LEO-Center-Inventory.xlsx | MPS-2 | 612 | LEO-C_22_0_1_MPS-2 | leo_center.datavalues | dv.sensorid = 612 AND dv.variableid = 3 | LOCALDATETIME | DATAVALUE | degC | degC | identity (keep physical units in SQL; convert later in Python) | Hill slope center | Subsurface point at x=0.0, y=22.0, depth=5 cm. | Core thermal state measurement for coupling heat and moisture to subsurface gas transport. | 2013-07-25 | 2018-08-13 | Oracle DATACATALOG validated in Oracle on 2026-04-15. Inventory window: 2013-09-11 to 2020-02-09. | SELECT dv.localdatetime, dv.datavalue FROM leo_center.datavalues dv WHERE dv.sensorid = 612 AND dv.variableid = 3 AND dv.localdatetime >= DATE '2013-07-25' ORDER BY dv.localdatetime; | Yes - Oracle DATACATALOG validated in Oracle on 2026-04-15. | 3 | soilTemp | Temperature | degC | SELECT v.variableid, v.variablecode, v.variablename, u.unitsabbreviation FROM leo_center.variables v LEFT JOIN leo_center.units u ON v.variableunitsid = u.unitsid WHERE v.variableid = 3;
Soil temperature | T_soil | 1 | 22 | -0.35 | Depth level 3 (35 cm below surface) | Thermal state / transport driver | Subsurface temperature controls gas diffusivity, density, and biological or geochemical source-sink rates. | LEO Center | LEO-Center-Inventory.xlsx | MPS-2 | 861 | LEO-C_22_1_3_MPS-2 | leo_center.datavalues | dv.sensorid = 861 AND dv.variableid = 3 | LOCALDATETIME | DATAVALUE | degC | degC | identity (keep physical units in SQL; convert later in Python) | Hill slope center | Subsurface point at x=1.0, y=22.0, depth=35 cm. | Core thermal state measurement for coupling heat and moisture to subsurface gas transport. | 2013-07-25 | 2018-08-13 | Oracle DATACATALOG validated in Oracle on 2026-04-15. Inventory window: 2013-09-11 to present. | SELECT dv.localdatetime, dv.datavalue FROM leo_center.datavalues dv WHERE dv.sensorid = 861 AND dv.variableid = 3 AND dv.localdatetime >= DATE '2013-07-25' ORDER BY dv.localdatetime; | Yes - Oracle DATACATALOG validated in Oracle on 2026-04-15. | 3 | soilTemp | Temperature | degC | SELECT v.variableid, v.variablecode, v.variablename, u.unitsabbreviation FROM leo_center.variables v LEFT JOIN leo_center.units u ON v.variableunitsid = u.unitsid WHERE v.variableid = 3;
Soil temperature | T_soil | 1 | 22 | -0.2 | Depth level 2 (20 cm below surface) | Thermal state / transport driver | Subsurface temperature controls gas diffusivity, density, and biological or geochemical source-sink rates. | LEO Center | LEO-Center-Inventory.xlsx | MPS-2 | 767 | LEO-C_22_1_2_MPS-2 | leo_center.datavalues | dv.sensorid = 767 AND dv.variableid = 3 | LOCALDATETIME | DATAVALUE | degC | degC | identity (keep physical units in SQL; convert later in Python) | Hill slope center | Subsurface point at x=1.0, y=22.0, depth=20 cm. | Core thermal state measurement for coupling heat and moisture to subsurface gas transport. | 2013-07-25 | 2018-08-13 | Oracle DATACATALOG validated in Oracle on 2026-04-15. Inventory window: 2013-09-11 to 2023-06-10. | SELECT dv.localdatetime, dv.datavalue FROM leo_center.datavalues dv WHERE dv.sensorid = 767 AND dv.variableid = 3 AND dv.localdatetime >= DATE '2013-07-25' ORDER BY dv.localdatetime; | Yes - Oracle DATACATALOG validated in Oracle on 2026-04-15. | 3 | soilTemp | Temperature | degC | SELECT v.variableid, v.variablecode, v.variablename, u.unitsabbreviation FROM leo_center.variables v LEFT JOIN leo_center.units u ON v.variableunitsid = u.unitsid WHERE v.variableid = 3;
Soil temperature | T_soil | 1 | 22 | -0.05 | Depth level 1 (5 cm below surface) | Thermal state / transport driver | Subsurface temperature controls gas diffusivity, density, and biological or geochemical source-sink rates. | LEO Center | LEO-Center-Inventory.xlsx | MPS-2 | 613 | LEO-C_22_1_1_MPS-2 | leo_center.datavalues | dv.sensorid = 613 AND dv.variableid = 3 | LOCALDATETIME | DATAVALUE | degC | degC | identity (keep physical units in SQL; convert later in Python) | Hill slope center | Subsurface point at x=1.0, y=22.0, depth=5 cm. | Core thermal state measurement for coupling heat and moisture to subsurface gas transport. | 2013-07-25 | 2018-08-13 | Oracle DATACATALOG validated in Oracle on 2026-04-15. Inventory window: 2013-09-11 to 2017-12-05. | SELECT dv.localdatetime, dv.datavalue FROM leo_center.datavalues dv WHERE dv.sensorid = 613 AND dv.variableid = 3 AND dv.localdatetime >= DATE '2013-07-25' ORDER BY dv.localdatetime; | Yes - Oracle DATACATALOG validated in Oracle on 2026-04-15. | 3 | soilTemp | Temperature | degC | SELECT v.variableid, v.variablecode, v.variablename, u.unitsabbreviation FROM leo_center.variables v LEFT JOIN leo_center.units u ON v.variableunitsid = u.unitsid WHERE v.variableid = 3;
Soil temperature | T_soil | 2 | 22 | -0.85 | Depth level 5 (85 cm below surface) | Thermal state / transport driver | Subsurface temperature controls gas diffusivity, density, and biological or geochemical source-sink rates. | LEO Center | LEO-Center-Inventory.xlsx | MPS-2 | 988 | LEO-C_22_2_5_MPS-2 | leo_center.datavalues | dv.sensorid = 988 AND dv.variableid = 3 | LOCALDATETIME | DATAVALUE | degC | degC | identity (keep physical units in SQL; convert later in Python) | Hill slope center | Subsurface point at x=2.0, y=22.0, depth=85 cm. | Core thermal state measurement for coupling heat and moisture to subsurface gas transport. | 2013-07-25 | 2018-08-13 | Oracle DATACATALOG validated in Oracle on 2026-04-15. Inventory window: 2013-09-11 to 2025-02-21. | SELECT dv.localdatetime, dv.datavalue FROM leo_center.datavalues dv WHERE dv.sensorid = 988 AND dv.variableid = 3 AND dv.localdatetime >= DATE '2013-07-25' ORDER BY dv.localdatetime; | Yes - Oracle DATACATALOG validated in Oracle on 2026-04-15. | 3 | soilTemp | Temperature | degC | SELECT v.variableid, v.variablecode, v.variablename, u.unitsabbreviation FROM leo_center.variables v LEFT JOIN leo_center.units u ON v.variableunitsid = u.unitsid WHERE v.variableid = 3;
Soil temperature | T_soil | 2 | 22 | -0.5 | Depth level 4 (50 cm below surface) | Thermal state / transport driver | Subsurface temperature controls gas diffusivity, density, and biological or geochemical source-sink rates. | LEO Center | LEO-Center-Inventory.xlsx | MPS-2 | 940 | LEO-C_22_2_4_MPS-2 | leo_center.datavalues | dv.sensorid = 940 AND dv.variableid = 3 | LOCALDATETIME | DATAVALUE | degC | degC | identity (keep physical units in SQL; convert later in Python) | Hill slope center | Subsurface point at x=2.0, y=22.0, depth=50 cm. | Core thermal state measurement for coupling heat and moisture to subsurface gas transport. | 2013-07-25 | 2018-08-13 | Oracle DATACATALOG validated in Oracle on 2026-04-15. Inventory window: 2013-09-11 to present. | SELECT dv.localdatetime, dv.datavalue FROM leo_center.datavalues dv WHERE dv.sensorid = 940 AND dv.variableid = 3 AND dv.localdatetime >= DATE '2013-07-25' ORDER BY dv.localdatetime; | Yes - Oracle DATACATALOG validated in Oracle on 2026-04-15. | 3 | soilTemp | Temperature | degC | SELECT v.variableid, v.variablecode, v.variablename, u.unitsabbreviation FROM leo_center.variables v LEFT JOIN leo_center.units u ON v.variableunitsid = u.unitsid WHERE v.variableid = 3;
Soil temperature | T_soil | 2 | 22 | -0.2 | Depth level 2 (20 cm below surface) | Thermal state / transport driver | Subsurface temperature controls gas diffusivity, density, and biological or geochemical source-sink rates. | LEO Center | LEO-Center-Inventory.xlsx | MPS-2 | 768 | LEO-C_22_2_2_MPS-2 | leo_center.datavalues | dv.sensorid = 768 AND dv.variableid = 3 | LOCALDATETIME | DATAVALUE | degC | degC | identity (keep physical units in SQL; convert later in Python) | Hill slope center | Subsurface point at x=2.0, y=22.0, depth=20 cm. | Core thermal state measurement for coupling heat and moisture to subsurface gas transport. | 2013-07-25 | 2018-08-13 | Oracle DATACATALOG validated in Oracle on 2026-04-15. Inventory window: 2013-09-11 to present. | SELECT dv.localdatetime, dv.datavalue FROM leo_center.datavalues dv WHERE dv.sensorid = 768 AND dv.variableid = 3 AND dv.localdatetime >= DATE '2013-07-25' ORDER BY dv.localdatetime; | Yes - Oracle DATACATALOG validated in Oracle on 2026-04-15. | 3 | soilTemp | Temperature | degC | SELECT v.variableid, v.variablecode, v.variablename, u.unitsabbreviation FROM leo_center.variables v LEFT JOIN leo_center.units u ON v.variableunitsid = u.unitsid WHERE v.variableid = 3;
Soil temperature | T_soil | 2 | 22 | -0.05 | Depth level 1 (5 cm below surface) | Thermal state / transport driver | Subsurface temperature controls gas diffusivity, density, and biological or geochemical source-sink rates. | LEO Center | LEO-Center-Inventory.xlsx | MPS-2 | 614 | LEO-C_22_2_1_MPS-2 | leo_center.datavalues | dv.sensorid = 614 AND dv.variableid = 3 | LOCALDATETIME | DATAVALUE | degC | degC | identity (keep physical units in SQL; convert later in Python) | Hill slope center | Subsurface point at x=2.0, y=22.0, depth=5 cm. | Core thermal state measurement for coupling heat and moisture to subsurface gas transport. | 2013-07-25 | 2018-08-13 | Oracle DATACATALOG validated in Oracle on 2026-04-15. Inventory window: 2013-09-11 to 2023-04-12. | SELECT dv.localdatetime, dv.datavalue FROM leo_center.datavalues dv WHERE dv.sensorid = 614 AND dv.variableid = 3 AND dv.localdatetime >= DATE '2013-07-25' ORDER BY dv.localdatetime; | Yes - Oracle DATACATALOG validated in Oracle on 2026-04-15. | 3 | soilTemp | Temperature | degC | SELECT v.variableid, v.variablecode, v.variablename, u.unitsabbreviation FROM leo_center.variables v LEFT JOIN leo_center.units u ON v.variableunitsid = u.unitsid WHERE v.variableid = 3;
Soil temperature | T_soil | 3 | 22 | -0.35 | Depth level 3 (35 cm below surface) | Thermal state / transport driver | Subsurface temperature controls gas diffusivity, density, and biological or geochemical source-sink rates. | LEO Center | LEO-Center-Inventory.xlsx | MPS-2 | 862 | LEO-C_22_3_3_MPS-2 | leo_center.datavalues | dv.sensorid = 862 AND dv.variableid = 3 | LOCALDATETIME | DATAVALUE | degC | degC | identity (keep physical units in SQL; convert later in Python) | Hill slope center | Subsurface point at x=3.0, y=22.0, depth=35 cm. | Core thermal state measurement for coupling heat and moisture to subsurface gas transport. | 2013-07-25 | 2018-08-13 | Oracle DATACATALOG validated in Oracle on 2026-04-15. Inventory window: 2013-09-11 to present. | SELECT dv.localdatetime, dv.datavalue FROM leo_center.datavalues dv WHERE dv.sensorid = 862 AND dv.variableid = 3 AND dv.localdatetime >= DATE '2013-07-25' ORDER BY dv.localdatetime; | Yes - Oracle DATACATALOG validated in Oracle on 2026-04-15. | 3 | soilTemp | Temperature | degC | SELECT v.variableid, v.variablecode, v.variablename, u.unitsabbreviation FROM leo_center.variables v LEFT JOIN leo_center.units u ON v.variableunitsid = u.unitsid WHERE v.variableid = 3;
Soil temperature | T_soil | 3 | 22 | -0.2 | Depth level 2 (20 cm below surface) | Thermal state / transport driver | Subsurface temperature controls gas diffusivity, density, and biological or geochemical source-sink rates. | LEO Center | LEO-Center-Inventory.xlsx | MPS-2 | 769 | LEO-C_22_3_2_MPS-2 | leo_center.datavalues | dv.sensorid = 769 AND dv.variableid = 3 | LOCALDATETIME | DATAVALUE | degC | degC | identity (keep physical units in SQL; convert later in Python) | Hill slope center | Subsurface point at x=3.0, y=22.0, depth=20 cm. | Core thermal state measurement for coupling heat and moisture to subsurface gas transport. | 2013-07-25 | 2018-08-13 | Oracle DATACATALOG validated in Oracle on 2026-04-15. Inventory window: 2013-09-11 to present. | SELECT dv.localdatetime, dv.datavalue FROM leo_center.datavalues dv WHERE dv.sensorid = 769 AND dv.variableid = 3 AND dv.localdatetime >= DATE '2013-07-25' ORDER BY dv.localdatetime; | Yes - Oracle DATACATALOG validated in Oracle on 2026-04-15. | 3 | soilTemp | Temperature | degC | SELECT v.variableid, v.variablecode, v.variablename, u.unitsabbreviation FROM leo_center.variables v LEFT JOIN leo_center.units u ON v.variableunitsid = u.unitsid WHERE v.variableid = 3;
Soil temperature | T_soil | 3 | 22 | -0.05 | Depth level 1 (5 cm below surface) | Thermal state / transport driver | Subsurface temperature controls gas diffusivity, density, and biological or geochemical source-sink rates. | LEO Center | LEO-Center-Inventory.xlsx | MPS-2 | 615 | LEO-C_22_3_1_MPS-2 | leo_center.datavalues | dv.sensorid = 615 AND dv.variableid = 3 | LOCALDATETIME | DATAVALUE | degC | degC | identity (keep physical units in SQL; convert later in Python) | Hill slope center | Subsurface point at x=3.0, y=22.0, depth=5 cm. | Core thermal state measurement for coupling heat and moisture to subsurface gas transport. | 2013-07-25 | 2018-08-13 | Oracle DATACATALOG validated in Oracle on 2026-04-15. Inventory window: 2013-09-11 to 2023-02-22. | SELECT dv.localdatetime, dv.datavalue FROM leo_center.datavalues dv WHERE dv.sensorid = 615 AND dv.variableid = 3 AND dv.localdatetime >= DATE '2013-07-25' ORDER BY dv.localdatetime; | Yes - Oracle DATACATALOG validated in Oracle on 2026-04-15. | 3 | soilTemp | Temperature | degC | SELECT v.variableid, v.variablecode, v.variablename, u.unitsabbreviation FROM leo_center.variables v LEFT JOIN leo_center.units u ON v.variableunitsid = u.unitsid WHERE v.variableid = 3;
Soil temperature | T_soil | 4 | 22 | -0.85 | Depth level 5 (85 cm below surface) | Thermal state / transport driver | Subsurface temperature controls gas diffusivity, density, and biological or geochemical source-sink rates. | LEO Center | LEO-Center-Inventory.xlsx | MPS-2 | 989 | LEO-C_22_4_5_MPS-2 | leo_center.datavalues | dv.sensorid = 989 AND dv.variableid = 3 | LOCALDATETIME | DATAVALUE | degC | degC | identity (keep physical units in SQL; convert later in Python) | Hill slope center | Subsurface point at x=4.0, y=22.0, depth=85 cm. | Core thermal state measurement for coupling heat and moisture to subsurface gas transport. | 2013-07-25 | 2018-08-13 | Oracle DATACATALOG validated in Oracle on 2026-04-15. Inventory window: 2013-09-11 to present. | SELECT dv.localdatetime, dv.datavalue FROM leo_center.datavalues dv WHERE dv.sensorid = 989 AND dv.variableid = 3 AND dv.localdatetime >= DATE '2013-07-25' ORDER BY dv.localdatetime; | Yes - Oracle DATACATALOG validated in Oracle on 2026-04-15. | 3 | soilTemp | Temperature | degC | SELECT v.variableid, v.variablecode, v.variablename, u.unitsabbreviation FROM leo_center.variables v LEFT JOIN leo_center.units u ON v.variableunitsid = u.unitsid WHERE v.variableid = 3;
Soil temperature | T_soil | 4 | 22 | -0.5 | Depth level 4 (50 cm below surface) | Thermal state / transport driver | Subsurface temperature controls gas diffusivity, density, and biological or geochemical source-sink rates. | LEO Center | LEO-Center-Inventory.xlsx | MPS-2 | 941 | LEO-C_22_4_4_MPS-2 | leo_center.datavalues | dv.sensorid = 941 AND dv.variableid = 3 | LOCALDATETIME | DATAVALUE | degC | degC | identity (keep physical units in SQL; convert later in Python) | Hill slope center | Subsurface point at x=4.0, y=22.0, depth=50 cm. | Core thermal state measurement for coupling heat and moisture to subsurface gas transport. | 2013-07-25 | 2018-08-13 | Oracle DATACATALOG validated in Oracle on 2026-04-15. Inventory window: 2013-09-11 to present. | SELECT dv.localdatetime, dv.datavalue FROM leo_center.datavalues dv WHERE dv.sensorid = 941 AND dv.variableid = 3 AND dv.localdatetime >= DATE '2013-07-25' ORDER BY dv.localdatetime; | Yes - Oracle DATACATALOG validated in Oracle on 2026-04-15. | 3 | soilTemp | Temperature | degC | SELECT v.variableid, v.variablecode, v.variablename, u.unitsabbreviation FROM leo_center.variables v LEFT JOIN leo_center.units u ON v.variableunitsid = u.unitsid WHERE v.variableid = 3;
Soil temperature | T_soil | 4 | 22 | -0.2 | Depth level 2 (20 cm below surface) | Thermal state / transport driver | Subsurface temperature controls gas diffusivity, density, and biological or geochemical source-sink rates. | LEO Center | LEO-Center-Inventory.xlsx | MPS-2 | 770 | LEO-C_22_4_2_MPS-2 | leo_center.datavalues | dv.sensorid = 770 AND dv.variableid = 3 | LOCALDATETIME | DATAVALUE | degC | degC | identity (keep physical units in SQL; convert later in Python) | Hill slope center | Subsurface point at x=4.0, y=22.0, depth=20 cm. | Core thermal state measurement for coupling heat and moisture to subsurface gas transport. | 2013-07-25 | 2018-08-13 | Oracle DATACATALOG validated in Oracle on 2026-04-15. Inventory window: 2013-09-11 to 2025-08-02. | SELECT dv.localdatetime, dv.datavalue FROM leo_center.datavalues dv WHERE dv.sensorid = 770 AND dv.variableid = 3 AND dv.localdatetime >= DATE '2013-07-25' ORDER BY dv.localdatetime; | Yes - Oracle DATACATALOG validated in Oracle on 2026-04-15. | 3 | soilTemp | Temperature | degC | SELECT v.variableid, v.variablecode, v.variablename, u.unitsabbreviation FROM leo_center.variables v LEFT JOIN leo_center.units u ON v.variableunitsid = u.unitsid WHERE v.variableid = 3;
Soil temperature | T_soil | 4 | 22 | -0.05 | Depth level 1 (5 cm below surface) | Thermal state / transport driver | Subsurface temperature controls gas diffusivity, density, and biological or geochemical source-sink rates. | LEO Center | LEO-Center-Inventory.xlsx | MPS-2 | 616 | LEO-C_22_4_1_MPS-2 | leo_center.datavalues | dv.sensorid = 616 AND dv.variableid = 3 | LOCALDATETIME | DATAVALUE | degC | degC | identity (keep physical units in SQL; convert later in Python) | Hill slope center | Subsurface point at x=4.0, y=22.0, depth=5 cm. | Core thermal state measurement for coupling heat and moisture to subsurface gas transport. | 2013-07-25 | 2018-08-13 | Oracle DATACATALOG validated in Oracle on 2026-04-15. Inventory window: 2013-09-11 to 2025-03-19. | SELECT dv.localdatetime, dv.datavalue FROM leo_center.datavalues dv WHERE dv.sensorid = 616 AND dv.variableid = 3 AND dv.localdatetime >= DATE '2013-07-25' ORDER BY dv.localdatetime; | Yes - Oracle DATACATALOG validated in Oracle on 2026-04-15. | 3 | soilTemp | Temperature | degC | SELECT v.variableid, v.variablecode, v.variablename, u.unitsabbreviation FROM leo_center.variables v LEFT JOIN leo_center.units u ON v.variableunitsid = u.unitsid WHERE v.variableid = 3;
Soil temperature | T_soil | 5 | 22 | -0.35 | Depth level 3 (35 cm below surface) | Thermal state / transport driver | Subsurface temperature controls gas diffusivity, density, and biological or geochemical source-sink rates. | LEO Center | LEO-Center-Inventory.xlsx | MPS-2 | 863 | LEO-C_22_5_3_MPS-2 | leo_center.datavalues | dv.sensorid = 863 AND dv.variableid = 3 | LOCALDATETIME | DATAVALUE | degC | degC | identity (keep physical units in SQL; convert later in Python) | Hill slope center | Subsurface point at x=5.0, y=22.0, depth=35 cm. | Core thermal state measurement for coupling heat and moisture to subsurface gas transport. | 2013-07-25 | 2018-08-13 | Oracle DATACATALOG validated in Oracle on 2026-04-15. Inventory window: 2013-09-11 to present. | SELECT dv.localdatetime, dv.datavalue FROM leo_center.datavalues dv WHERE dv.sensorid = 863 AND dv.variableid = 3 AND dv.localdatetime >= DATE '2013-07-25' ORDER BY dv.localdatetime; | Yes - Oracle DATACATALOG validated in Oracle on 2026-04-15. | 3 | soilTemp | Temperature | degC | SELECT v.variableid, v.variablecode, v.variablename, u.unitsabbreviation FROM leo_center.variables v LEFT JOIN leo_center.units u ON v.variableunitsid = u.unitsid WHERE v.variableid = 3;
Soil temperature | T_soil | 5 | 22 | -0.2 | Depth level 2 (20 cm below surface) | Thermal state / transport driver | Subsurface temperature controls gas diffusivity, density, and biological or geochemical source-sink rates. | LEO Center | LEO-Center-Inventory.xlsx | MPS-2 | 771 | LEO-C_22_5_2_MPS-2 | leo_center.datavalues | dv.sensorid = 771 AND dv.variableid = 3 | LOCALDATETIME | DATAVALUE | degC | degC | identity (keep physical units in SQL; convert later in Python) | Hill slope center | Subsurface point at x=5.0, y=22.0, depth=20 cm. | Core thermal state measurement for coupling heat and moisture to subsurface gas transport. | 2013-07-25 | 2018-08-13 | Oracle DATACATALOG validated in Oracle on 2026-04-15. Inventory window: 2013-09-11 to present. | SELECT dv.localdatetime, dv.datavalue FROM leo_center.datavalues dv WHERE dv.sensorid = 771 AND dv.variableid = 3 AND dv.localdatetime >= DATE '2013-07-25' ORDER BY dv.localdatetime; | Yes - Oracle DATACATALOG validated in Oracle on 2026-04-15. | 3 | soilTemp | Temperature | degC | SELECT v.variableid, v.variablecode, v.variablename, u.unitsabbreviation FROM leo_center.variables v LEFT JOIN leo_center.units u ON v.variableunitsid = u.unitsid WHERE v.variableid = 3;
Soil temperature | T_soil | 5 | 22 | -0.05 | Depth level 1 (5 cm below surface) | Thermal state / transport driver | Subsurface temperature controls gas diffusivity, density, and biological or geochemical source-sink rates. | LEO Center | LEO-Center-Inventory.xlsx | MPS-2 | 617 | LEO-C_22_5_1_MPS-2 | leo_center.datavalues | dv.sensorid = 617 AND dv.variableid = 3 | LOCALDATETIME | DATAVALUE | degC | degC | identity (keep physical units in SQL; convert later in Python) | Hill slope center | Subsurface point at x=5.0, y=22.0, depth=5 cm. | Core thermal state measurement for coupling heat and moisture to subsurface gas transport. | 2013-07-25 | 2018-08-13 | Oracle DATACATALOG validated in Oracle on 2026-04-15. Inventory window: 2013-09-11 to 2019-09-01. | SELECT dv.localdatetime, dv.datavalue FROM leo_center.datavalues dv WHERE dv.sensorid = 617 AND dv.variableid = 3 AND dv.localdatetime >= DATE '2013-07-25' ORDER BY dv.localdatetime; | Yes - Oracle DATACATALOG validated in Oracle on 2026-04-15. | 3 | soilTemp | Temperature | degC | SELECT v.variableid, v.variablecode, v.variablename, u.unitsabbreviation FROM leo_center.variables v LEFT JOIN leo_center.units u ON v.variableunitsid = u.unitsid WHERE v.variableid = 3;
Soil temperature | T_soil | -5 | 24 | -0.5 | Depth level 4 (50 cm below surface) | Thermal state / transport driver | Subsurface temperature controls gas diffusivity, density, and biological or geochemical source-sink rates. | LEO Center | LEO-Center-Inventory.xlsx | MPS-2 | 942 | LEO-C_24_-5_4_MPS-2 | leo_center.datavalues | dv.sensorid = 942 AND dv.variableid = 3 | LOCALDATETIME | DATAVALUE | degC | degC | identity (keep physical units in SQL; convert later in Python) | Hill slope center | Subsurface point at x=-5.0, y=24.0, depth=50 cm. | Core thermal state measurement for coupling heat and moisture to subsurface gas transport. | 2013-07-25 | 2018-08-13 | Oracle DATACATALOG validated in Oracle on 2026-04-15. Inventory window: 2013-09-11 to present. | SELECT dv.localdatetime, dv.datavalue FROM leo_center.datavalues dv WHERE dv.sensorid = 942 AND dv.variableid = 3 AND dv.localdatetime >= DATE '2013-07-25' ORDER BY dv.localdatetime; | Yes - Oracle DATACATALOG validated in Oracle on 2026-04-15. | 3 | soilTemp | Temperature | degC | SELECT v.variableid, v.variablecode, v.variablename, u.unitsabbreviation FROM leo_center.variables v LEFT JOIN leo_center.units u ON v.variableunitsid = u.unitsid WHERE v.variableid = 3;
Soil temperature | T_soil | -5 | 24 | -0.2 | Depth level 2 (20 cm below surface) | Thermal state / transport driver | Subsurface temperature controls gas diffusivity, density, and biological or geochemical source-sink rates. | LEO Center | LEO-Center-Inventory.xlsx | MPS-2 | 772 | LEO-C_24_-5_2_MPS-2 | leo_center.datavalues | dv.sensorid = 772 AND dv.variableid = 3 | LOCALDATETIME | DATAVALUE | degC | degC | identity (keep physical units in SQL; convert later in Python) | Hill slope center | Subsurface point at x=-5.0, y=24.0, depth=20 cm. | Core thermal state measurement for coupling heat and moisture to subsurface gas transport. | 2013-07-25 | 2018-08-13 | Oracle DATACATALOG validated in Oracle on 2026-04-15. Inventory window: 2013-09-11 to 2018-03-06. | SELECT dv.localdatetime, dv.datavalue FROM leo_center.datavalues dv WHERE dv.sensorid = 772 AND dv.variableid = 3 AND dv.localdatetime >= DATE '2013-07-25' ORDER BY dv.localdatetime; | Yes - Oracle DATACATALOG validated in Oracle on 2026-04-15. | 3 | soilTemp | Temperature | degC | SELECT v.variableid, v.variablecode, v.variablename, u.unitsabbreviation FROM leo_center.variables v LEFT JOIN leo_center.units u ON v.variableunitsid = u.unitsid WHERE v.variableid = 3;
Soil temperature | T_soil | -5 | 24 | -0.05 | Depth level 1 (5 cm below surface) | Thermal state / transport driver | Subsurface temperature controls gas diffusivity, density, and biological or geochemical source-sink rates. | LEO Center | LEO-Center-Inventory.xlsx | MPS-2 | 618 | LEO-C_24_-5_1_MPS-2 | leo_center.datavalues | dv.sensorid = 618 AND dv.variableid = 3 | LOCALDATETIME | DATAVALUE | degC | degC | identity (keep physical units in SQL; convert later in Python) | Hill slope center | Subsurface point at x=-5.0, y=24.0, depth=5 cm. | Core thermal state measurement for coupling heat and moisture to subsurface gas transport. | 2013-07-25 | 2018-08-13 | Oracle DATACATALOG validated in Oracle on 2026-04-15. Inventory window: 2013-09-11 to 2018-06-23. | SELECT dv.localdatetime, dv.datavalue FROM leo_center.datavalues dv WHERE dv.sensorid = 618 AND dv.variableid = 3 AND dv.localdatetime >= DATE '2013-07-25' ORDER BY dv.localdatetime; | Yes - Oracle DATACATALOG validated in Oracle on 2026-04-15. | 3 | soilTemp | Temperature | degC | SELECT v.variableid, v.variablecode, v.variablename, u.unitsabbreviation FROM leo_center.variables v LEFT JOIN leo_center.units u ON v.variableunitsid = u.unitsid WHERE v.variableid = 3;
Soil temperature | T_soil | -4 | 24 | -0.35 | Depth level 3 (35 cm below surface) | Thermal state / transport driver | Subsurface temperature controls gas diffusivity, density, and biological or geochemical source-sink rates. | LEO Center | LEO-Center-Inventory.xlsx | MPS-2 | 864 | LEO-C_24_-4_3_MPS-2 | leo_center.datavalues | dv.sensorid = 864 AND dv.variableid = 3 | LOCALDATETIME | DATAVALUE | degC | degC | identity (keep physical units in SQL; convert later in Python) | Hill slope center | Subsurface point at x=-4.0, y=24.0, depth=35 cm. | Core thermal state measurement for coupling heat and moisture to subsurface gas transport. | 2013-07-25 | 2018-08-13 | Oracle DATACATALOG validated in Oracle on 2026-04-15. Inventory window: 2013-09-11 to present. | SELECT dv.localdatetime, dv.datavalue FROM leo_center.datavalues dv WHERE dv.sensorid = 864 AND dv.variableid = 3 AND dv.localdatetime >= DATE '2013-07-25' ORDER BY dv.localdatetime; | Yes - Oracle DATACATALOG validated in Oracle on 2026-04-15. | 3 | soilTemp | Temperature | degC | SELECT v.variableid, v.variablecode, v.variablename, u.unitsabbreviation FROM leo_center.variables v LEFT JOIN leo_center.units u ON v.variableunitsid = u.unitsid WHERE v.variableid = 3;
Soil temperature | T_soil | -4 | 24 | -0.2 | Depth level 2 (20 cm below surface) | Thermal state / transport driver | Subsurface temperature controls gas diffusivity, density, and biological or geochemical source-sink rates. | LEO Center | LEO-Center-Inventory.xlsx | MPS-2 | 773 | LEO-C_24_-4_2_MPS-2 | leo_center.datavalues | dv.sensorid = 773 AND dv.variableid = 3 | LOCALDATETIME | DATAVALUE | degC | degC | identity (keep physical units in SQL; convert later in Python) | Hill slope center | Subsurface point at x=-4.0, y=24.0, depth=20 cm. | Core thermal state measurement for coupling heat and moisture to subsurface gas transport. | 2013-07-25 | 2018-08-13 | Oracle DATACATALOG validated in Oracle on 2026-04-15. Inventory window: 2013-09-11 to present. | SELECT dv.localdatetime, dv.datavalue FROM leo_center.datavalues dv WHERE dv.sensorid = 773 AND dv.variableid = 3 AND dv.localdatetime >= DATE '2013-07-25' ORDER BY dv.localdatetime; | Yes - Oracle DATACATALOG validated in Oracle on 2026-04-15. | 3 | soilTemp | Temperature | degC | SELECT v.variableid, v.variablecode, v.variablename, u.unitsabbreviation FROM leo_center.variables v LEFT JOIN leo_center.units u ON v.variableunitsid = u.unitsid WHERE v.variableid = 3;
Soil temperature | T_soil | -4 | 24 | -0.05 | Depth level 1 (5 cm below surface) | Thermal state / transport driver | Subsurface temperature controls gas diffusivity, density, and biological or geochemical source-sink rates. | LEO Center | LEO-Center-Inventory.xlsx | MPS-2 | 619 | LEO-C_24_-4_1_MPS-2 | leo_center.datavalues | dv.sensorid = 619 AND dv.variableid = 3 | LOCALDATETIME | DATAVALUE | degC | degC | identity (keep physical units in SQL; convert later in Python) | Hill slope center | Subsurface point at x=-4.0, y=24.0, depth=5 cm. | Core thermal state measurement for coupling heat and moisture to subsurface gas transport. | 2013-07-25 | 2018-08-13 | Oracle DATACATALOG validated in Oracle on 2026-04-15. Inventory window: 2013-09-11 to 2020-04-19. | SELECT dv.localdatetime, dv.datavalue FROM leo_center.datavalues dv WHERE dv.sensorid = 619 AND dv.variableid = 3 AND dv.localdatetime >= DATE '2013-07-25' ORDER BY dv.localdatetime; | Yes - Oracle DATACATALOG validated in Oracle on 2026-04-15. | 3 | soilTemp | Temperature | degC | SELECT v.variableid, v.variablecode, v.variablename, u.unitsabbreviation FROM leo_center.variables v LEFT JOIN leo_center.units u ON v.variableunitsid = u.unitsid WHERE v.variableid = 3;
Soil temperature | T_soil | -3 | 24 | -0.5 | Depth level 4 (50 cm below surface) | Thermal state / transport driver | Subsurface temperature controls gas diffusivity, density, and biological or geochemical source-sink rates. | LEO Center | LEO-Center-Inventory.xlsx | MPS-2 | 943 | LEO-C_24_-3_4_MPS-2 | leo_center.datavalues | dv.sensorid = 943 AND dv.variableid = 3 | LOCALDATETIME | DATAVALUE | degC | degC | identity (keep physical units in SQL; convert later in Python) | Hill slope center | Subsurface point at x=-3.0, y=24.0, depth=50 cm. | Core thermal state measurement for coupling heat and moisture to subsurface gas transport. | 2013-07-25 | 2018-08-13 | Oracle DATACATALOG validated in Oracle on 2026-04-15. Inventory window: 2013-09-11 to present. | SELECT dv.localdatetime, dv.datavalue FROM leo_center.datavalues dv WHERE dv.sensorid = 943 AND dv.variableid = 3 AND dv.localdatetime >= DATE '2013-07-25' ORDER BY dv.localdatetime; | Yes - Oracle DATACATALOG validated in Oracle on 2026-04-15. | 3 | soilTemp | Temperature | degC | SELECT v.variableid, v.variablecode, v.variablename, u.unitsabbreviation FROM leo_center.variables v LEFT JOIN leo_center.units u ON v.variableunitsid = u.unitsid WHERE v.variableid = 3;
Soil temperature | T_soil | -3 | 24 | -0.2 | Depth level 2 (20 cm below surface) | Thermal state / transport driver | Subsurface temperature controls gas diffusivity, density, and biological or geochemical source-sink rates. | LEO Center | LEO-Center-Inventory.xlsx | MPS-2 | 774 | LEO-C_24_-3_2_MPS-2 | leo_center.datavalues | dv.sensorid = 774 AND dv.variableid = 3 | LOCALDATETIME | DATAVALUE | degC | degC | identity (keep physical units in SQL; convert later in Python) | Hill slope center | Subsurface point at x=-3.0, y=24.0, depth=20 cm. | Core thermal state measurement for coupling heat and moisture to subsurface gas transport. | 2013-07-25 | 2018-08-13 | Oracle DATACATALOG validated in Oracle on 2026-04-15. Inventory window: 2013-09-11 to present. | SELECT dv.localdatetime, dv.datavalue FROM leo_center.datavalues dv WHERE dv.sensorid = 774 AND dv.variableid = 3 AND dv.localdatetime >= DATE '2013-07-25' ORDER BY dv.localdatetime; | Yes - Oracle DATACATALOG validated in Oracle on 2026-04-15. | 3 | soilTemp | Temperature | degC | SELECT v.variableid, v.variablecode, v.variablename, u.unitsabbreviation FROM leo_center.variables v LEFT JOIN leo_center.units u ON v.variableunitsid = u.unitsid WHERE v.variableid = 3;
Soil temperature | T_soil | -3 | 24 | -0.05 | Depth level 1 (5 cm below surface) | Thermal state / transport driver | Subsurface temperature controls gas diffusivity, density, and biological or geochemical source-sink rates. | LEO Center | LEO-Center-Inventory.xlsx | MPS-2 | 620 | LEO-C_24_-3_1_MPS-2 | leo_center.datavalues | dv.sensorid = 620 AND dv.variableid = 3 | LOCALDATETIME | DATAVALUE | degC | degC | identity (keep physical units in SQL; convert later in Python) | Hill slope center | Subsurface point at x=-3.0, y=24.0, depth=5 cm. | Core thermal state measurement for coupling heat and moisture to subsurface gas transport. | 2013-07-25 | 2018-08-13 | Oracle DATACATALOG validated in Oracle on 2026-04-15. Inventory window: 2013-09-11 to 2020-04-04. | SELECT dv.localdatetime, dv.datavalue FROM leo_center.datavalues dv WHERE dv.sensorid = 620 AND dv.variableid = 3 AND dv.localdatetime >= DATE '2013-07-25' ORDER BY dv.localdatetime; | Yes - Oracle DATACATALOG validated in Oracle on 2026-04-15. | 3 | soilTemp | Temperature | degC | SELECT v.variableid, v.variablecode, v.variablename, u.unitsabbreviation FROM leo_center.variables v LEFT JOIN leo_center.units u ON v.variableunitsid = u.unitsid WHERE v.variableid = 3;
Soil temperature | T_soil | -2 | 24 | -0.35 | Depth level 3 (35 cm below surface) | Thermal state / transport driver | Subsurface temperature controls gas diffusivity, density, and biological or geochemical source-sink rates. | LEO Center | LEO-Center-Inventory.xlsx | MPS-2 | 865 | LEO-C_24_-2_3_MPS-2 | leo_center.datavalues | dv.sensorid = 865 AND dv.variableid = 3 | LOCALDATETIME | DATAVALUE | degC | degC | identity (keep physical units in SQL; convert later in Python) | Hill slope center | Subsurface point at x=-2.0, y=24.0, depth=35 cm. | Core thermal state measurement for coupling heat and moisture to subsurface gas transport. | 2013-07-25 | 2018-08-13 | Oracle DATACATALOG validated in Oracle on 2026-04-15. Inventory window: 2013-09-11 to present. | SELECT dv.localdatetime, dv.datavalue FROM leo_center.datavalues dv WHERE dv.sensorid = 865 AND dv.variableid = 3 AND dv.localdatetime >= DATE '2013-07-25' ORDER BY dv.localdatetime; | Yes - Oracle DATACATALOG validated in Oracle on 2026-04-15. | 3 | soilTemp | Temperature | degC | SELECT v.variableid, v.variablecode, v.variablename, u.unitsabbreviation FROM leo_center.variables v LEFT JOIN leo_center.units u ON v.variableunitsid = u.unitsid WHERE v.variableid = 3;
Soil temperature | T_soil | -2 | 24 | -0.2 | Depth level 2 (20 cm below surface) | Thermal state / transport driver | Subsurface temperature controls gas diffusivity, density, and biological or geochemical source-sink rates. | LEO Center | LEO-Center-Inventory.xlsx | MPS-2 | 775 | LEO-C_24_-2_2_MPS-2 | leo_center.datavalues | dv.sensorid = 775 AND dv.variableid = 3 | LOCALDATETIME | DATAVALUE | degC | degC | identity (keep physical units in SQL; convert later in Python) | Hill slope center | Subsurface point at x=-2.0, y=24.0, depth=20 cm. | Core thermal state measurement for coupling heat and moisture to subsurface gas transport. | 2013-07-25 | 2018-08-13 | Oracle DATACATALOG validated in Oracle on 2026-04-15. Inventory window: 2013-09-11 to 2025-02-19. | SELECT dv.localdatetime, dv.datavalue FROM leo_center.datavalues dv WHERE dv.sensorid = 775 AND dv.variableid = 3 AND dv.localdatetime >= DATE '2013-07-25' ORDER BY dv.localdatetime; | Yes - Oracle DATACATALOG validated in Oracle on 2026-04-15. | 3 | soilTemp | Temperature | degC | SELECT v.variableid, v.variablecode, v.variablename, u.unitsabbreviation FROM leo_center.variables v LEFT JOIN leo_center.units u ON v.variableunitsid = u.unitsid WHERE v.variableid = 3;
Soil temperature | T_soil | -2 | 24 | -0.05 | Depth level 1 (5 cm below surface) | Thermal state / transport driver | Subsurface temperature controls gas diffusivity, density, and biological or geochemical source-sink rates. | LEO Center | LEO-Center-Inventory.xlsx | MPS-2 | 621 | LEO-C_24_-2_1_MPS-2 | leo_center.datavalues | dv.sensorid = 621 AND dv.variableid = 3 | LOCALDATETIME | DATAVALUE | degC | degC | identity (keep physical units in SQL; convert later in Python) | Hill slope center | Subsurface point at x=-2.0, y=24.0, depth=5 cm. | Core thermal state measurement for coupling heat and moisture to subsurface gas transport. | 2013-07-25 | 2018-08-13 | Oracle DATACATALOG validated in Oracle on 2026-04-15. Inventory window: 2013-09-11 to 2020-03-11. | SELECT dv.localdatetime, dv.datavalue FROM leo_center.datavalues dv WHERE dv.sensorid = 621 AND dv.variableid = 3 AND dv.localdatetime >= DATE '2013-07-25' ORDER BY dv.localdatetime; | Yes - Oracle DATACATALOG validated in Oracle on 2026-04-15. | 3 | soilTemp | Temperature | degC | SELECT v.variableid, v.variablecode, v.variablename, u.unitsabbreviation FROM leo_center.variables v LEFT JOIN leo_center.units u ON v.variableunitsid = u.unitsid WHERE v.variableid = 3;
Soil temperature | T_soil | -1 | 24 | -0.5 | Depth level 4 (50 cm below surface) | Thermal state / transport driver | Subsurface temperature controls gas diffusivity, density, and biological or geochemical source-sink rates. | LEO Center | LEO-Center-Inventory.xlsx | MPS-2 | 944 | LEO-C_24_-1_4_MPS-2 | leo_center.datavalues | dv.sensorid = 944 AND dv.variableid = 3 | LOCALDATETIME | DATAVALUE | degC | degC | identity (keep physical units in SQL; convert later in Python) | Hill slope center | Subsurface point at x=-1.0, y=24.0, depth=50 cm. | Core thermal state measurement for coupling heat and moisture to subsurface gas transport. | 2013-07-25 | 2018-08-13 | Oracle DATACATALOG validated in Oracle on 2026-04-15. Inventory window: 2013-09-11 to present. | SELECT dv.localdatetime, dv.datavalue FROM leo_center.datavalues dv WHERE dv.sensorid = 944 AND dv.variableid = 3 AND dv.localdatetime >= DATE '2013-07-25' ORDER BY dv.localdatetime; | Yes - Oracle DATACATALOG validated in Oracle on 2026-04-15. | 3 | soilTemp | Temperature | degC | SELECT v.variableid, v.variablecode, v.variablename, u.unitsabbreviation FROM leo_center.variables v LEFT JOIN leo_center.units u ON v.variableunitsid = u.unitsid WHERE v.variableid = 3;
Soil temperature | T_soil | -1 | 24 | -0.2 | Depth level 2 (20 cm below surface) | Thermal state / transport driver | Subsurface temperature controls gas diffusivity, density, and biological or geochemical source-sink rates. | LEO Center | LEO-Center-Inventory.xlsx | MPS-2 | 776 | LEO-C_24_-1_2_MPS-2 | leo_center.datavalues | dv.sensorid = 776 AND dv.variableid = 3 | LOCALDATETIME | DATAVALUE | degC | degC | identity (keep physical units in SQL; convert later in Python) | Hill slope center | Subsurface point at x=-1.0, y=24.0, depth=20 cm. | Core thermal state measurement for coupling heat and moisture to subsurface gas transport. | 2013-07-25 | 2018-08-13 | Oracle DATACATALOG validated in Oracle on 2026-04-15. Inventory window: 2013-09-11 to 2014-06-20. | SELECT dv.localdatetime, dv.datavalue FROM leo_center.datavalues dv WHERE dv.sensorid = 776 AND dv.variableid = 3 AND dv.localdatetime >= DATE '2013-07-25' ORDER BY dv.localdatetime; | Yes - Oracle DATACATALOG validated in Oracle on 2026-04-15. | 3 | soilTemp | Temperature | degC | SELECT v.variableid, v.variablecode, v.variablename, u.unitsabbreviation FROM leo_center.variables v LEFT JOIN leo_center.units u ON v.variableunitsid = u.unitsid WHERE v.variableid = 3;
Soil temperature | T_soil | -1 | 24 | -0.05 | Depth level 1 (5 cm below surface) | Thermal state / transport driver | Subsurface temperature controls gas diffusivity, density, and biological or geochemical source-sink rates. | LEO Center | LEO-Center-Inventory.xlsx | MPS-2 | 622 | LEO-C_24_-1_1_MPS-2 | leo_center.datavalues | dv.sensorid = 622 AND dv.variableid = 3 | LOCALDATETIME | DATAVALUE | degC | degC | identity (keep physical units in SQL; convert later in Python) | Hill slope center | Subsurface point at x=-1.0, y=24.0, depth=5 cm. | Core thermal state measurement for coupling heat and moisture to subsurface gas transport. | 2013-07-25 | 2018-08-13 | Oracle DATACATALOG validated in Oracle on 2026-04-15. Inventory window: 2013-09-11 to 2020-01-12. | SELECT dv.localdatetime, dv.datavalue FROM leo_center.datavalues dv WHERE dv.sensorid = 622 AND dv.variableid = 3 AND dv.localdatetime >= DATE '2013-07-25' ORDER BY dv.localdatetime; | Yes - Oracle DATACATALOG validated in Oracle on 2026-04-15. | 3 | soilTemp | Temperature | degC | SELECT v.variableid, v.variablecode, v.variablename, u.unitsabbreviation FROM leo_center.variables v LEFT JOIN leo_center.units u ON v.variableunitsid = u.unitsid WHERE v.variableid = 3;
Soil temperature | T_soil | 0 | 24 | -0.35 | Depth level 3 (35 cm below surface) | Thermal state / transport driver | Subsurface temperature controls gas diffusivity, density, and biological or geochemical source-sink rates. | LEO Center | LEO-Center-Inventory.xlsx | MPS-2 | 866 | LEO-C_24_0_3_MPS-2 | leo_center.datavalues | dv.sensorid = 866 AND dv.variableid = 3 | LOCALDATETIME | DATAVALUE | degC | degC | identity (keep physical units in SQL; convert later in Python) | Hill slope center | Subsurface point at x=0.0, y=24.0, depth=35 cm. | Core thermal state measurement for coupling heat and moisture to subsurface gas transport. | 2013-07-25 | 2018-08-13 | Oracle DATACATALOG validated in Oracle on 2026-04-15. Inventory window: 2013-09-11 to 2025-02-19. | SELECT dv.localdatetime, dv.datavalue FROM leo_center.datavalues dv WHERE dv.sensorid = 866 AND dv.variableid = 3 AND dv.localdatetime >= DATE '2013-07-25' ORDER BY dv.localdatetime; | Yes - Oracle DATACATALOG validated in Oracle on 2026-04-15. | 3 | soilTemp | Temperature | degC | SELECT v.variableid, v.variablecode, v.variablename, u.unitsabbreviation FROM leo_center.variables v LEFT JOIN leo_center.units u ON v.variableunitsid = u.unitsid WHERE v.variableid = 3;
Soil temperature | T_soil | 0 | 24 | -0.2 | Depth level 2 (20 cm below surface) | Thermal state / transport driver | Subsurface temperature controls gas diffusivity, density, and biological or geochemical source-sink rates. | LEO Center | LEO-Center-Inventory.xlsx | MPS-2 | 777 | LEO-C_24_0_2_MPS-2 | leo_center.datavalues | dv.sensorid = 777 AND dv.variableid = 3 | LOCALDATETIME | DATAVALUE | degC | degC | identity (keep physical units in SQL; convert later in Python) | Hill slope center | Subsurface point at x=0.0, y=24.0, depth=20 cm. | Core thermal state measurement for coupling heat and moisture to subsurface gas transport. | 2013-07-25 | 2018-08-13 | Oracle DATACATALOG validated in Oracle on 2026-04-15. Inventory window: 2013-09-11 to present. | SELECT dv.localdatetime, dv.datavalue FROM leo_center.datavalues dv WHERE dv.sensorid = 777 AND dv.variableid = 3 AND dv.localdatetime >= DATE '2013-07-25' ORDER BY dv.localdatetime; | Yes - Oracle DATACATALOG validated in Oracle on 2026-04-15. | 3 | soilTemp | Temperature | degC | SELECT v.variableid, v.variablecode, v.variablename, u.unitsabbreviation FROM leo_center.variables v LEFT JOIN leo_center.units u ON v.variableunitsid = u.unitsid WHERE v.variableid = 3;
Soil temperature | T_soil | 0 | 24 | -0.05 | Depth level 1 (5 cm below surface) | Thermal state / transport driver | Subsurface temperature controls gas diffusivity, density, and biological or geochemical source-sink rates. | LEO Center | LEO-Center-Inventory.xlsx | MPS-2 | 623 | LEO-C_24_0_1_MPS-2 | leo_center.datavalues | dv.sensorid = 623 AND dv.variableid = 3 | LOCALDATETIME | DATAVALUE | degC | degC | identity (keep physical units in SQL; convert later in Python) | Hill slope center | Subsurface point at x=0.0, y=24.0, depth=5 cm. | Core thermal state measurement for coupling heat and moisture to subsurface gas transport. | 2013-07-25 | 2018-08-13 | Oracle DATACATALOG validated in Oracle on 2026-04-15. Inventory window: 2013-09-11 to 2025-03-26. | SELECT dv.localdatetime, dv.datavalue FROM leo_center.datavalues dv WHERE dv.sensorid = 623 AND dv.variableid = 3 AND dv.localdatetime >= DATE '2013-07-25' ORDER BY dv.localdatetime; | Yes - Oracle DATACATALOG validated in Oracle on 2026-04-15. | 3 | soilTemp | Temperature | degC | SELECT v.variableid, v.variablecode, v.variablename, u.unitsabbreviation FROM leo_center.variables v LEFT JOIN leo_center.units u ON v.variableunitsid = u.unitsid WHERE v.variableid = 3;
Soil temperature | T_soil | 1 | 24 | -0.5 | Depth level 4 (50 cm below surface) | Thermal state / transport driver | Subsurface temperature controls gas diffusivity, density, and biological or geochemical source-sink rates. | LEO Center | LEO-Center-Inventory.xlsx | MPS-2 | 945 | LEO-C_24_1_4_MPS-2 | leo_center.datavalues | dv.sensorid = 945 AND dv.variableid = 3 | LOCALDATETIME | DATAVALUE | degC | degC | identity (keep physical units in SQL; convert later in Python) | Hill slope center | Subsurface point at x=1.0, y=24.0, depth=50 cm. | Core thermal state measurement for coupling heat and moisture to subsurface gas transport. | 2013-07-25 | 2018-08-13 | Oracle DATACATALOG validated in Oracle on 2026-04-15. Inventory window: 2013-09-11 to present. | SELECT dv.localdatetime, dv.datavalue FROM leo_center.datavalues dv WHERE dv.sensorid = 945 AND dv.variableid = 3 AND dv.localdatetime >= DATE '2013-07-25' ORDER BY dv.localdatetime; | Yes - Oracle DATACATALOG validated in Oracle on 2026-04-15. | 3 | soilTemp | Temperature | degC | SELECT v.variableid, v.variablecode, v.variablename, u.unitsabbreviation FROM leo_center.variables v LEFT JOIN leo_center.units u ON v.variableunitsid = u.unitsid WHERE v.variableid = 3;
Soil temperature | T_soil | 1 | 24 | -0.2 | Depth level 2 (20 cm below surface) | Thermal state / transport driver | Subsurface temperature controls gas diffusivity, density, and biological or geochemical source-sink rates. | LEO Center | LEO-Center-Inventory.xlsx | MPS-2 | 778 | LEO-C_24_1_2_MPS-2 | leo_center.datavalues | dv.sensorid = 778 AND dv.variableid = 3 | LOCALDATETIME | DATAVALUE | degC | degC | identity (keep physical units in SQL; convert later in Python) | Hill slope center | Subsurface point at x=1.0, y=24.0, depth=20 cm. | Core thermal state measurement for coupling heat and moisture to subsurface gas transport. | 2013-07-25 | 2018-08-13 | Oracle DATACATALOG validated in Oracle on 2026-04-15. Inventory window: 2013-09-11 to 2025-06-06. | SELECT dv.localdatetime, dv.datavalue FROM leo_center.datavalues dv WHERE dv.sensorid = 778 AND dv.variableid = 3 AND dv.localdatetime >= DATE '2013-07-25' ORDER BY dv.localdatetime; | Yes - Oracle DATACATALOG validated in Oracle on 2026-04-15. | 3 | soilTemp | Temperature | degC | SELECT v.variableid, v.variablecode, v.variablename, u.unitsabbreviation FROM leo_center.variables v LEFT JOIN leo_center.units u ON v.variableunitsid = u.unitsid WHERE v.variableid = 3;
Soil temperature | T_soil | 1 | 24 | -0.05 | Depth level 1 (5 cm below surface) | Thermal state / transport driver | Subsurface temperature controls gas diffusivity, density, and biological or geochemical source-sink rates. | LEO Center | LEO-Center-Inventory.xlsx | MPS-2 | 624 | LEO-C_24_1_1_MPS-2 | leo_center.datavalues | dv.sensorid = 624 AND dv.variableid = 3 | LOCALDATETIME | DATAVALUE | degC | degC | identity (keep physical units in SQL; convert later in Python) | Hill slope center | Subsurface point at x=1.0, y=24.0, depth=5 cm. | Core thermal state measurement for coupling heat and moisture to subsurface gas transport. | 2013-07-25 | 2018-08-13 | Oracle DATACATALOG validated in Oracle on 2026-04-15. Inventory window: 2013-09-11 to 2017-10-02. | SELECT dv.localdatetime, dv.datavalue FROM leo_center.datavalues dv WHERE dv.sensorid = 624 AND dv.variableid = 3 AND dv.localdatetime >= DATE '2013-07-25' ORDER BY dv.localdatetime; | Yes - Oracle DATACATALOG validated in Oracle on 2026-04-15. | 3 | soilTemp | Temperature | degC | SELECT v.variableid, v.variablecode, v.variablename, u.unitsabbreviation FROM leo_center.variables v LEFT JOIN leo_center.units u ON v.variableunitsid = u.unitsid WHERE v.variableid = 3;
Soil temperature | T_soil | 2 | 24 | -0.35 | Depth level 3 (35 cm below surface) | Thermal state / transport driver | Subsurface temperature controls gas diffusivity, density, and biological or geochemical source-sink rates. | LEO Center | LEO-Center-Inventory.xlsx | MPS-2 | 867 | LEO-C_24_2_3_MPS-2 | leo_center.datavalues | dv.sensorid = 867 AND dv.variableid = 3 | LOCALDATETIME | DATAVALUE | degC | degC | identity (keep physical units in SQL; convert later in Python) | Hill slope center | Subsurface point at x=2.0, y=24.0, depth=35 cm. | Core thermal state measurement for coupling heat and moisture to subsurface gas transport. | 2013-07-25 | 2018-08-13 | Oracle DATACATALOG validated in Oracle on 2026-04-15. Inventory window: 2013-09-11 to 2018-04-13. | SELECT dv.localdatetime, dv.datavalue FROM leo_center.datavalues dv WHERE dv.sensorid = 867 AND dv.variableid = 3 AND dv.localdatetime >= DATE '2013-07-25' ORDER BY dv.localdatetime; | Yes - Oracle DATACATALOG validated in Oracle on 2026-04-15. | 3 | soilTemp | Temperature | degC | SELECT v.variableid, v.variablecode, v.variablename, u.unitsabbreviation FROM leo_center.variables v LEFT JOIN leo_center.units u ON v.variableunitsid = u.unitsid WHERE v.variableid = 3;
Soil temperature | T_soil | 2 | 24 | -0.2 | Depth level 2 (20 cm below surface) | Thermal state / transport driver | Subsurface temperature controls gas diffusivity, density, and biological or geochemical source-sink rates. | LEO Center | LEO-Center-Inventory.xlsx | MPS-2 | 779 | LEO-C_24_2_2_MPS-2 | leo_center.datavalues | dv.sensorid = 779 AND dv.variableid = 3 | LOCALDATETIME | DATAVALUE | degC | degC | identity (keep physical units in SQL; convert later in Python) | Hill slope center | Subsurface point at x=2.0, y=24.0, depth=20 cm. | Core thermal state measurement for coupling heat and moisture to subsurface gas transport. | 2013-07-25 | 2018-08-13 | Oracle DATACATALOG validated in Oracle on 2026-04-15. Inventory window: 2013-09-11 to 2023-04-09. | SELECT dv.localdatetime, dv.datavalue FROM leo_center.datavalues dv WHERE dv.sensorid = 779 AND dv.variableid = 3 AND dv.localdatetime >= DATE '2013-07-25' ORDER BY dv.localdatetime; | Yes - Oracle DATACATALOG validated in Oracle on 2026-04-15. | 3 | soilTemp | Temperature | degC | SELECT v.variableid, v.variablecode, v.variablename, u.unitsabbreviation FROM leo_center.variables v LEFT JOIN leo_center.units u ON v.variableunitsid = u.unitsid WHERE v.variableid = 3;
Soil temperature | T_soil | 2 | 24 | -0.05 | Depth level 1 (5 cm below surface) | Thermal state / transport driver | Subsurface temperature controls gas diffusivity, density, and biological or geochemical source-sink rates. | LEO Center | LEO-Center-Inventory.xlsx | MPS-2 | 625 | LEO-C_24_2_1_MPS-2 | leo_center.datavalues | dv.sensorid = 625 AND dv.variableid = 3 | LOCALDATETIME | DATAVALUE | degC | degC | identity (keep physical units in SQL; convert later in Python) | Hill slope center | Subsurface point at x=2.0, y=24.0, depth=5 cm. | Core thermal state measurement for coupling heat and moisture to subsurface gas transport. | 2013-07-25 | 2018-08-13 | Oracle DATACATALOG validated in Oracle on 2026-04-15. Inventory window: 2013-09-11 to 2018-12-26. | SELECT dv.localdatetime, dv.datavalue FROM leo_center.datavalues dv WHERE dv.sensorid = 625 AND dv.variableid = 3 AND dv.localdatetime >= DATE '2013-07-25' ORDER BY dv.localdatetime; | Yes - Oracle DATACATALOG validated in Oracle on 2026-04-15. | 3 | soilTemp | Temperature | degC | SELECT v.variableid, v.variablecode, v.variablename, u.unitsabbreviation FROM leo_center.variables v LEFT JOIN leo_center.units u ON v.variableunitsid = u.unitsid WHERE v.variableid = 3;
Soil temperature | T_soil | 3 | 24 | -0.5 | Depth level 4 (50 cm below surface) | Thermal state / transport driver | Subsurface temperature controls gas diffusivity, density, and biological or geochemical source-sink rates. | LEO Center | LEO-Center-Inventory.xlsx | MPS-2 | 946 | LEO-C_24_3_4_MPS-2 | leo_center.datavalues | dv.sensorid = 946 AND dv.variableid = 3 | LOCALDATETIME | DATAVALUE | degC | degC | identity (keep physical units in SQL; convert later in Python) | Hill slope center | Subsurface point at x=3.0, y=24.0, depth=50 cm. | Core thermal state measurement for coupling heat and moisture to subsurface gas transport. | 2013-07-25 | 2018-08-13 | Oracle DATACATALOG validated in Oracle on 2026-04-15. Inventory window: 2013-09-11 to 2025-07-27. | SELECT dv.localdatetime, dv.datavalue FROM leo_center.datavalues dv WHERE dv.sensorid = 946 AND dv.variableid = 3 AND dv.localdatetime >= DATE '2013-07-25' ORDER BY dv.localdatetime; | Yes - Oracle DATACATALOG validated in Oracle on 2026-04-15. | 3 | soilTemp | Temperature | degC | SELECT v.variableid, v.variablecode, v.variablename, u.unitsabbreviation FROM leo_center.variables v LEFT JOIN leo_center.units u ON v.variableunitsid = u.unitsid WHERE v.variableid = 3;
Soil temperature | T_soil | 3 | 24 | -0.2 | Depth level 2 (20 cm below surface) | Thermal state / transport driver | Subsurface temperature controls gas diffusivity, density, and biological or geochemical source-sink rates. | LEO Center | LEO-Center-Inventory.xlsx | MPS-2 | 780 | LEO-C_24_3_2_MPS-2 | leo_center.datavalues | dv.sensorid = 780 AND dv.variableid = 3 | LOCALDATETIME | DATAVALUE | degC | degC | identity (keep physical units in SQL; convert later in Python) | Hill slope center | Subsurface point at x=3.0, y=24.0, depth=20 cm. | Core thermal state measurement for coupling heat and moisture to subsurface gas transport. | 2013-07-25 | 2018-08-13 | Oracle DATACATALOG validated in Oracle on 2026-04-15. Inventory window: 2013-09-11 to 2025-03-24. | SELECT dv.localdatetime, dv.datavalue FROM leo_center.datavalues dv WHERE dv.sensorid = 780 AND dv.variableid = 3 AND dv.localdatetime >= DATE '2013-07-25' ORDER BY dv.localdatetime; | Yes - Oracle DATACATALOG validated in Oracle on 2026-04-15. | 3 | soilTemp | Temperature | degC | SELECT v.variableid, v.variablecode, v.variablename, u.unitsabbreviation FROM leo_center.variables v LEFT JOIN leo_center.units u ON v.variableunitsid = u.unitsid WHERE v.variableid = 3;
Soil temperature | T_soil | 3 | 24 | -0.05 | Depth level 1 (5 cm below surface) | Thermal state / transport driver | Subsurface temperature controls gas diffusivity, density, and biological or geochemical source-sink rates. | LEO Center | LEO-Center-Inventory.xlsx | MPS-2 | 626 | LEO-C_24_3_1_MPS-2 | leo_center.datavalues | dv.sensorid = 626 AND dv.variableid = 3 | LOCALDATETIME | DATAVALUE | degC | degC | identity (keep physical units in SQL; convert later in Python) | Hill slope center | Subsurface point at x=3.0, y=24.0, depth=5 cm. | Core thermal state measurement for coupling heat and moisture to subsurface gas transport. | 2013-07-25 | 2018-08-13 | Oracle DATACATALOG validated in Oracle on 2026-04-15. Inventory window: 2013-09-11 to 2017-12-20. | SELECT dv.localdatetime, dv.datavalue FROM leo_center.datavalues dv WHERE dv.sensorid = 626 AND dv.variableid = 3 AND dv.localdatetime >= DATE '2013-07-25' ORDER BY dv.localdatetime; | Yes - Oracle DATACATALOG validated in Oracle on 2026-04-15. | 3 | soilTemp | Temperature | degC | SELECT v.variableid, v.variablecode, v.variablename, u.unitsabbreviation FROM leo_center.variables v LEFT JOIN leo_center.units u ON v.variableunitsid = u.unitsid WHERE v.variableid = 3;
Soil temperature | T_soil | 4 | 24 | -0.35 | Depth level 3 (35 cm below surface) | Thermal state / transport driver | Subsurface temperature controls gas diffusivity, density, and biological or geochemical source-sink rates. | LEO Center | LEO-Center-Inventory.xlsx | MPS-2 | 868 | LEO-C_24_4_3_MPS-2 | leo_center.datavalues | dv.sensorid = 868 AND dv.variableid = 3 | LOCALDATETIME | DATAVALUE | degC | degC | identity (keep physical units in SQL; convert later in Python) | Hill slope center | Subsurface point at x=4.0, y=24.0, depth=35 cm. | Core thermal state measurement for coupling heat and moisture to subsurface gas transport. | 2013-07-25 | 2018-08-13 | Oracle DATACATALOG validated in Oracle on 2026-04-15. Inventory window: 2013-09-11 to present. | SELECT dv.localdatetime, dv.datavalue FROM leo_center.datavalues dv WHERE dv.sensorid = 868 AND dv.variableid = 3 AND dv.localdatetime >= DATE '2013-07-25' ORDER BY dv.localdatetime; | Yes - Oracle DATACATALOG validated in Oracle on 2026-04-15. | 3 | soilTemp | Temperature | degC | SELECT v.variableid, v.variablecode, v.variablename, u.unitsabbreviation FROM leo_center.variables v LEFT JOIN leo_center.units u ON v.variableunitsid = u.unitsid WHERE v.variableid = 3;
Soil temperature | T_soil | 4 | 24 | -0.2 | Depth level 2 (20 cm below surface) | Thermal state / transport driver | Subsurface temperature controls gas diffusivity, density, and biological or geochemical source-sink rates. | LEO Center | LEO-Center-Inventory.xlsx | MPS-2 | 781 | LEO-C_24_4_2_MPS-2 | leo_center.datavalues | dv.sensorid = 781 AND dv.variableid = 3 | LOCALDATETIME | DATAVALUE | degC | degC | identity (keep physical units in SQL; convert later in Python) | Hill slope center | Subsurface point at x=4.0, y=24.0, depth=20 cm. | Core thermal state measurement for coupling heat and moisture to subsurface gas transport. | 2013-07-25 | 2018-08-13 | Oracle DATACATALOG validated in Oracle on 2026-04-15. Inventory window: 2013-09-11 to 2025-06-27. | SELECT dv.localdatetime, dv.datavalue FROM leo_center.datavalues dv WHERE dv.sensorid = 781 AND dv.variableid = 3 AND dv.localdatetime >= DATE '2013-07-25' ORDER BY dv.localdatetime; | Yes - Oracle DATACATALOG validated in Oracle on 2026-04-15. | 3 | soilTemp | Temperature | degC | SELECT v.variableid, v.variablecode, v.variablename, u.unitsabbreviation FROM leo_center.variables v LEFT JOIN leo_center.units u ON v.variableunitsid = u.unitsid WHERE v.variableid = 3;
Soil temperature | T_soil | 4 | 24 | -0.05 | Depth level 1 (5 cm below surface) | Thermal state / transport driver | Subsurface temperature controls gas diffusivity, density, and biological or geochemical source-sink rates. | LEO Center | LEO-Center-Inventory.xlsx | MPS-2 | 627 | LEO-C_24_4_1_MPS-2 | leo_center.datavalues | dv.sensorid = 627 AND dv.variableid = 3 | LOCALDATETIME | DATAVALUE | degC | degC | identity (keep physical units in SQL; convert later in Python) | Hill slope center | Subsurface point at x=4.0, y=24.0, depth=5 cm. | Core thermal state measurement for coupling heat and moisture to subsurface gas transport. | 2013-07-25 | 2018-08-13 | Oracle DATACATALOG validated in Oracle on 2026-04-15. Inventory window: 2013-09-11 to 2017-11-25. | SELECT dv.localdatetime, dv.datavalue FROM leo_center.datavalues dv WHERE dv.sensorid = 627 AND dv.variableid = 3 AND dv.localdatetime >= DATE '2013-07-25' ORDER BY dv.localdatetime; | Yes - Oracle DATACATALOG validated in Oracle on 2026-04-15. | 3 | soilTemp | Temperature | degC | SELECT v.variableid, v.variablecode, v.variablename, u.unitsabbreviation FROM leo_center.variables v LEFT JOIN leo_center.units u ON v.variableunitsid = u.unitsid WHERE v.variableid = 3;
Soil temperature | T_soil | 5 | 24 | -0.5 | Depth level 4 (50 cm below surface) | Thermal state / transport driver | Subsurface temperature controls gas diffusivity, density, and biological or geochemical source-sink rates. | LEO Center | LEO-Center-Inventory.xlsx | MPS-2 | 947 | LEO-C_24_5_4_MPS-2 | leo_center.datavalues | dv.sensorid = 947 AND dv.variableid = 3 | LOCALDATETIME | DATAVALUE | degC | degC | identity (keep physical units in SQL; convert later in Python) | Hill slope center | Subsurface point at x=5.0, y=24.0, depth=50 cm. | Core thermal state measurement for coupling heat and moisture to subsurface gas transport. | 2013-07-25 | 2018-08-13 | Oracle DATACATALOG validated in Oracle on 2026-04-15. Inventory window: 2013-09-11 to present. | SELECT dv.localdatetime, dv.datavalue FROM leo_center.datavalues dv WHERE dv.sensorid = 947 AND dv.variableid = 3 AND dv.localdatetime >= DATE '2013-07-25' ORDER BY dv.localdatetime; | Yes - Oracle DATACATALOG validated in Oracle on 2026-04-15. | 3 | soilTemp | Temperature | degC | SELECT v.variableid, v.variablecode, v.variablename, u.unitsabbreviation FROM leo_center.variables v LEFT JOIN leo_center.units u ON v.variableunitsid = u.unitsid WHERE v.variableid = 3;
Soil temperature | T_soil | 5 | 24 | -0.2 | Depth level 2 (20 cm below surface) | Thermal state / transport driver | Subsurface temperature controls gas diffusivity, density, and biological or geochemical source-sink rates. | LEO Center | LEO-Center-Inventory.xlsx | MPS-2 | 782 | LEO-C_24_5_2_MPS-2 | leo_center.datavalues | dv.sensorid = 782 AND dv.variableid = 3 | LOCALDATETIME | DATAVALUE | degC | degC | identity (keep physical units in SQL; convert later in Python) | Hill slope center | Subsurface point at x=5.0, y=24.0, depth=20 cm. | Core thermal state measurement for coupling heat and moisture to subsurface gas transport. | 2013-07-25 | 2018-08-13 | Oracle DATACATALOG validated in Oracle on 2026-04-15. Inventory window: 2013-09-11 to 2018-04-10. | SELECT dv.localdatetime, dv.datavalue FROM leo_center.datavalues dv WHERE dv.sensorid = 782 AND dv.variableid = 3 AND dv.localdatetime >= DATE '2013-07-25' ORDER BY dv.localdatetime; | Yes - Oracle DATACATALOG validated in Oracle on 2026-04-15. | 3 | soilTemp | Temperature | degC | SELECT v.variableid, v.variablecode, v.variablename, u.unitsabbreviation FROM leo_center.variables v LEFT JOIN leo_center.units u ON v.variableunitsid = u.unitsid WHERE v.variableid = 3;
Soil temperature | T_soil | 5 | 24 | -0.05 | Depth level 1 (5 cm below surface) | Thermal state / transport driver | Subsurface temperature controls gas diffusivity, density, and biological or geochemical source-sink rates. | LEO Center | LEO-Center-Inventory.xlsx | MPS-2 | 628 | LEO-C_24_5_1_MPS-2 | leo_center.datavalues | dv.sensorid = 628 AND dv.variableid = 3 | LOCALDATETIME | DATAVALUE | degC | degC | identity (keep physical units in SQL; convert later in Python) | Hill slope center | Subsurface point at x=5.0, y=24.0, depth=5 cm. | Core thermal state measurement for coupling heat and moisture to subsurface gas transport. | 2013-07-25 | 2018-08-13 | Oracle DATACATALOG validated in Oracle on 2026-04-15. Inventory window: 2013-09-11 to 2018-06-26. | SELECT dv.localdatetime, dv.datavalue FROM leo_center.datavalues dv WHERE dv.sensorid = 628 AND dv.variableid = 3 AND dv.localdatetime >= DATE '2013-07-25' ORDER BY dv.localdatetime; | Yes - Oracle DATACATALOG validated in Oracle on 2026-04-15. | 3 | soilTemp | Temperature | degC | SELECT v.variableid, v.variablecode, v.variablename, u.unitsabbreviation FROM leo_center.variables v LEFT JOIN leo_center.units u ON v.variableunitsid = u.unitsid WHERE v.variableid = 3;
Soil temperature | T_soil | -5 | 26 | -0.35 | Depth level 3 (35 cm below surface) | Thermal state / transport driver | Subsurface temperature controls gas diffusivity, density, and biological or geochemical source-sink rates. | LEO Center | LEO-Center-Inventory.xlsx | MPS-2 | 869 | LEO-C_26_-5_3_MPS-2 | leo_center.datavalues | dv.sensorid = 869 AND dv.variableid = 3 | LOCALDATETIME | DATAVALUE | degC | degC | identity (keep physical units in SQL; convert later in Python) | Hill slope center | Subsurface point at x=-5.0, y=26.0, depth=35 cm. | Core thermal state measurement for coupling heat and moisture to subsurface gas transport. | 2013-07-25 | 2018-08-13 | Oracle DATACATALOG validated in Oracle on 2026-04-15. Inventory window: 2013-09-11 to present. | SELECT dv.localdatetime, dv.datavalue FROM leo_center.datavalues dv WHERE dv.sensorid = 869 AND dv.variableid = 3 AND dv.localdatetime >= DATE '2013-07-25' ORDER BY dv.localdatetime; | Yes - Oracle DATACATALOG validated in Oracle on 2026-04-15. | 3 | soilTemp | Temperature | degC | SELECT v.variableid, v.variablecode, v.variablename, u.unitsabbreviation FROM leo_center.variables v LEFT JOIN leo_center.units u ON v.variableunitsid = u.unitsid WHERE v.variableid = 3;
Soil temperature | T_soil | -5 | 26 | -0.2 | Depth level 2 (20 cm below surface) | Thermal state / transport driver | Subsurface temperature controls gas diffusivity, density, and biological or geochemical source-sink rates. | LEO Center | LEO-Center-Inventory.xlsx | MPS-2 | 783 | LEO-C_26_-5_2_MPS-2 | leo_center.datavalues | dv.sensorid = 783 AND dv.variableid = 3 | LOCALDATETIME | DATAVALUE | degC | degC | identity (keep physical units in SQL; convert later in Python) | Hill slope center | Subsurface point at x=-5.0, y=26.0, depth=20 cm. | Core thermal state measurement for coupling heat and moisture to subsurface gas transport. | 2013-07-25 | 2018-08-13 | Oracle DATACATALOG validated in Oracle on 2026-04-15. Inventory window: 2013-09-11 to present. | SELECT dv.localdatetime, dv.datavalue FROM leo_center.datavalues dv WHERE dv.sensorid = 783 AND dv.variableid = 3 AND dv.localdatetime >= DATE '2013-07-25' ORDER BY dv.localdatetime; | Yes - Oracle DATACATALOG validated in Oracle on 2026-04-15. | 3 | soilTemp | Temperature | degC | SELECT v.variableid, v.variablecode, v.variablename, u.unitsabbreviation FROM leo_center.variables v LEFT JOIN leo_center.units u ON v.variableunitsid = u.unitsid WHERE v.variableid = 3;
Soil temperature | T_soil | -5 | 26 | -0.05 | Depth level 1 (5 cm below surface) | Thermal state / transport driver | Subsurface temperature controls gas diffusivity, density, and biological or geochemical source-sink rates. | LEO Center | LEO-Center-Inventory.xlsx | MPS-2 | 629 | LEO-C_26_-5_1_MPS-2 | leo_center.datavalues | dv.sensorid = 629 AND dv.variableid = 3 | LOCALDATETIME | DATAVALUE | degC | degC | identity (keep physical units in SQL; convert later in Python) | Hill slope center | Subsurface point at x=-5.0, y=26.0, depth=5 cm. | Core thermal state measurement for coupling heat and moisture to subsurface gas transport. | 2013-07-25 | 2018-08-13 | Oracle DATACATALOG validated in Oracle on 2026-04-15. Inventory window: 2013-09-11 to present. | SELECT dv.localdatetime, dv.datavalue FROM leo_center.datavalues dv WHERE dv.sensorid = 629 AND dv.variableid = 3 AND dv.localdatetime >= DATE '2013-07-25' ORDER BY dv.localdatetime; | Yes - Oracle DATACATALOG validated in Oracle on 2026-04-15. | 3 | soilTemp | Temperature | degC | SELECT v.variableid, v.variablecode, v.variablename, u.unitsabbreviation FROM leo_center.variables v LEFT JOIN leo_center.units u ON v.variableunitsid = u.unitsid WHERE v.variableid = 3;
Soil temperature | T_soil | -4 | 26 | -0.5 | Depth level 4 (50 cm below surface) | Thermal state / transport driver | Subsurface temperature controls gas diffusivity, density, and biological or geochemical source-sink rates. | LEO Center | LEO-Center-Inventory.xlsx | MPS-2 | 948 | LEO-C_26_-4_4_MPS-2 | leo_center.datavalues | dv.sensorid = 948 AND dv.variableid = 3 | LOCALDATETIME | DATAVALUE | degC | degC | identity (keep physical units in SQL; convert later in Python) | Hill slope center | Subsurface point at x=-4.0, y=26.0, depth=50 cm. | Core thermal state measurement for coupling heat and moisture to subsurface gas transport. | 2013-07-25 | 2018-08-13 | Oracle DATACATALOG validated in Oracle on 2026-04-15. Inventory window: 2013-09-11 to present. | SELECT dv.localdatetime, dv.datavalue FROM leo_center.datavalues dv WHERE dv.sensorid = 948 AND dv.variableid = 3 AND dv.localdatetime >= DATE '2013-07-25' ORDER BY dv.localdatetime; | Yes - Oracle DATACATALOG validated in Oracle on 2026-04-15. | 3 | soilTemp | Temperature | degC | SELECT v.variableid, v.variablecode, v.variablename, u.unitsabbreviation FROM leo_center.variables v LEFT JOIN leo_center.units u ON v.variableunitsid = u.unitsid WHERE v.variableid = 3;
Soil temperature | T_soil | -4 | 26 | -0.2 | Depth level 2 (20 cm below surface) | Thermal state / transport driver | Subsurface temperature controls gas diffusivity, density, and biological or geochemical source-sink rates. | LEO Center | LEO-Center-Inventory.xlsx | MPS-2 | 784 | LEO-C_26_-4_2_MPS-2 | leo_center.datavalues | dv.sensorid = 784 AND dv.variableid = 3 | LOCALDATETIME | DATAVALUE | degC | degC | identity (keep physical units in SQL; convert later in Python) | Hill slope center | Subsurface point at x=-4.0, y=26.0, depth=20 cm. | Core thermal state measurement for coupling heat and moisture to subsurface gas transport. | 2013-07-25 | 2018-08-13 | Oracle DATACATALOG validated in Oracle on 2026-04-15. Inventory window: 2013-09-11 to present. | SELECT dv.localdatetime, dv.datavalue FROM leo_center.datavalues dv WHERE dv.sensorid = 784 AND dv.variableid = 3 AND dv.localdatetime >= DATE '2013-07-25' ORDER BY dv.localdatetime; | Yes - Oracle DATACATALOG validated in Oracle on 2026-04-15. | 3 | soilTemp | Temperature | degC | SELECT v.variableid, v.variablecode, v.variablename, u.unitsabbreviation FROM leo_center.variables v LEFT JOIN leo_center.units u ON v.variableunitsid = u.unitsid WHERE v.variableid = 3;
Soil temperature | T_soil | -4 | 26 | -0.05 | Depth level 1 (5 cm below surface) | Thermal state / transport driver | Subsurface temperature controls gas diffusivity, density, and biological or geochemical source-sink rates. | LEO Center | LEO-Center-Inventory.xlsx | MPS-2 | 630 | LEO-C_26_-4_1_MPS-2 | leo_center.datavalues | dv.sensorid = 630 AND dv.variableid = 3 | LOCALDATETIME | DATAVALUE | degC | degC | identity (keep physical units in SQL; convert later in Python) | Hill slope center | Subsurface point at x=-4.0, y=26.0, depth=5 cm. | Core thermal state measurement for coupling heat and moisture to subsurface gas transport. | 2013-07-25 | 2018-08-13 | Oracle DATACATALOG validated in Oracle on 2026-04-15. Inventory window: 2013-09-11 to 2018-05-24. | SELECT dv.localdatetime, dv.datavalue FROM leo_center.datavalues dv WHERE dv.sensorid = 630 AND dv.variableid = 3 AND dv.localdatetime >= DATE '2013-07-25' ORDER BY dv.localdatetime; | Yes - Oracle DATACATALOG validated in Oracle on 2026-04-15. | 3 | soilTemp | Temperature | degC | SELECT v.variableid, v.variablecode, v.variablename, u.unitsabbreviation FROM leo_center.variables v LEFT JOIN leo_center.units u ON v.variableunitsid = u.unitsid WHERE v.variableid = 3;
Soil temperature | T_soil | -3 | 26 | -0.35 | Depth level 3 (35 cm below surface) | Thermal state / transport driver | Subsurface temperature controls gas diffusivity, density, and biological or geochemical source-sink rates. | LEO Center | LEO-Center-Inventory.xlsx | MPS-2 | 870 | LEO-C_26_-3_3_MPS-2 | leo_center.datavalues | dv.sensorid = 870 AND dv.variableid = 3 | LOCALDATETIME | DATAVALUE | degC | degC | identity (keep physical units in SQL; convert later in Python) | Hill slope center | Subsurface point at x=-3.0, y=26.0, depth=35 cm. | Core thermal state measurement for coupling heat and moisture to subsurface gas transport. | 2013-07-25 | 2018-08-13 | Oracle DATACATALOG validated in Oracle on 2026-04-15. Inventory window: 2013-09-11 to present. | SELECT dv.localdatetime, dv.datavalue FROM leo_center.datavalues dv WHERE dv.sensorid = 870 AND dv.variableid = 3 AND dv.localdatetime >= DATE '2013-07-25' ORDER BY dv.localdatetime; | Yes - Oracle DATACATALOG validated in Oracle on 2026-04-15. | 3 | soilTemp | Temperature | degC | SELECT v.variableid, v.variablecode, v.variablename, u.unitsabbreviation FROM leo_center.variables v LEFT JOIN leo_center.units u ON v.variableunitsid = u.unitsid WHERE v.variableid = 3;
Soil temperature | T_soil | -3 | 26 | -0.2 | Depth level 2 (20 cm below surface) | Thermal state / transport driver | Subsurface temperature controls gas diffusivity, density, and biological or geochemical source-sink rates. | LEO Center | LEO-Center-Inventory.xlsx | MPS-2 | 785 | LEO-C_26_-3_2_MPS-2 | leo_center.datavalues | dv.sensorid = 785 AND dv.variableid = 3 | LOCALDATETIME | DATAVALUE | degC | degC | identity (keep physical units in SQL; convert later in Python) | Hill slope center | Subsurface point at x=-3.0, y=26.0, depth=20 cm. | Core thermal state measurement for coupling heat and moisture to subsurface gas transport. | 2013-07-25 | 2018-08-13 | Oracle DATACATALOG validated in Oracle on 2026-04-15. Inventory window: 2013-09-11 to present. | SELECT dv.localdatetime, dv.datavalue FROM leo_center.datavalues dv WHERE dv.sensorid = 785 AND dv.variableid = 3 AND dv.localdatetime >= DATE '2013-07-25' ORDER BY dv.localdatetime; | Yes - Oracle DATACATALOG validated in Oracle on 2026-04-15. | 3 | soilTemp | Temperature | degC | SELECT v.variableid, v.variablecode, v.variablename, u.unitsabbreviation FROM leo_center.variables v LEFT JOIN leo_center.units u ON v.variableunitsid = u.unitsid WHERE v.variableid = 3;
Soil temperature | T_soil | -3 | 26 | -0.05 | Depth level 1 (5 cm below surface) | Thermal state / transport driver | Subsurface temperature controls gas diffusivity, density, and biological or geochemical source-sink rates. | LEO Center | LEO-Center-Inventory.xlsx | MPS-2 | 631 | LEO-C_26_-3_1_MPS-2 | leo_center.datavalues | dv.sensorid = 631 AND dv.variableid = 3 | LOCALDATETIME | DATAVALUE | degC | degC | identity (keep physical units in SQL; convert later in Python) | Hill slope center | Subsurface point at x=-3.0, y=26.0, depth=5 cm. | Core thermal state measurement for coupling heat and moisture to subsurface gas transport. | 2013-07-25 | 2018-08-13 | Oracle DATACATALOG validated in Oracle on 2026-04-15. Inventory window: 2013-09-11 to 2018-08-05. | SELECT dv.localdatetime, dv.datavalue FROM leo_center.datavalues dv WHERE dv.sensorid = 631 AND dv.variableid = 3 AND dv.localdatetime >= DATE '2013-07-25' ORDER BY dv.localdatetime; | Yes - Oracle DATACATALOG validated in Oracle on 2026-04-15. | 3 | soilTemp | Temperature | degC | SELECT v.variableid, v.variablecode, v.variablename, u.unitsabbreviation FROM leo_center.variables v LEFT JOIN leo_center.units u ON v.variableunitsid = u.unitsid WHERE v.variableid = 3;
Soil temperature | T_soil | -2 | 26 | -0.85 | Depth level 5 (85 cm below surface) | Thermal state / transport driver | Subsurface temperature controls gas diffusivity, density, and biological or geochemical source-sink rates. | LEO Center | LEO-Center-Inventory.xlsx | MPS-2 | 990 | LEO-C_26_-2_5_MPS-2 | leo_center.datavalues | dv.sensorid = 990 AND dv.variableid = 3 | LOCALDATETIME | DATAVALUE | degC | degC | identity (keep physical units in SQL; convert later in Python) | Hill slope center | Subsurface point at x=-2.0, y=26.0, depth=85 cm. | Core thermal state measurement for coupling heat and moisture to subsurface gas transport. | 2013-07-25 | 2018-08-13 | Oracle DATACATALOG validated in Oracle on 2026-04-15. Inventory window: 2014-06-11 to 2015-01-12. | SELECT dv.localdatetime, dv.datavalue FROM leo_center.datavalues dv WHERE dv.sensorid = 990 AND dv.variableid = 3 AND dv.localdatetime >= DATE '2013-07-25' ORDER BY dv.localdatetime; | Yes - Oracle DATACATALOG validated in Oracle on 2026-04-15. | 3 | soilTemp | Temperature | degC | SELECT v.variableid, v.variablecode, v.variablename, u.unitsabbreviation FROM leo_center.variables v LEFT JOIN leo_center.units u ON v.variableunitsid = u.unitsid WHERE v.variableid = 3;
Soil temperature | T_soil | -2 | 26 | -0.5 | Depth level 4 (50 cm below surface) | Thermal state / transport driver | Subsurface temperature controls gas diffusivity, density, and biological or geochemical source-sink rates. | LEO Center | LEO-Center-Inventory.xlsx | MPS-2 | 949 | LEO-C_26_-2_4_MPS-2 | leo_center.datavalues | dv.sensorid = 949 AND dv.variableid = 3 | LOCALDATETIME | DATAVALUE | degC | degC | identity (keep physical units in SQL; convert later in Python) | Hill slope center | Subsurface point at x=-2.0, y=26.0, depth=50 cm. | Core thermal state measurement for coupling heat and moisture to subsurface gas transport. | 2013-07-25 | 2018-08-13 | Oracle DATACATALOG validated in Oracle on 2026-04-15. Inventory window: 2013-09-11 to present. | SELECT dv.localdatetime, dv.datavalue FROM leo_center.datavalues dv WHERE dv.sensorid = 949 AND dv.variableid = 3 AND dv.localdatetime >= DATE '2013-07-25' ORDER BY dv.localdatetime; | Yes - Oracle DATACATALOG validated in Oracle on 2026-04-15. | 3 | soilTemp | Temperature | degC | SELECT v.variableid, v.variablecode, v.variablename, u.unitsabbreviation FROM leo_center.variables v LEFT JOIN leo_center.units u ON v.variableunitsid = u.unitsid WHERE v.variableid = 3;
Soil temperature | T_soil | -2 | 26 | -0.2 | Depth level 2 (20 cm below surface) | Thermal state / transport driver | Subsurface temperature controls gas diffusivity, density, and biological or geochemical source-sink rates. | LEO Center | LEO-Center-Inventory.xlsx | MPS-2 | 786 | LEO-C_26_-2_2_MPS-2 | leo_center.datavalues | dv.sensorid = 786 AND dv.variableid = 3 | LOCALDATETIME | DATAVALUE | degC | degC | identity (keep physical units in SQL; convert later in Python) | Hill slope center | Subsurface point at x=-2.0, y=26.0, depth=20 cm. | Core thermal state measurement for coupling heat and moisture to subsurface gas transport. | 2013-07-25 | 2018-08-13 | Oracle DATACATALOG validated in Oracle on 2026-04-15. Inventory window: 2013-09-11 to 2022-09-08. | SELECT dv.localdatetime, dv.datavalue FROM leo_center.datavalues dv WHERE dv.sensorid = 786 AND dv.variableid = 3 AND dv.localdatetime >= DATE '2013-07-25' ORDER BY dv.localdatetime; | Yes - Oracle DATACATALOG validated in Oracle on 2026-04-15. | 3 | soilTemp | Temperature | degC | SELECT v.variableid, v.variablecode, v.variablename, u.unitsabbreviation FROM leo_center.variables v LEFT JOIN leo_center.units u ON v.variableunitsid = u.unitsid WHERE v.variableid = 3;
Soil temperature | T_soil | -2 | 26 | -0.05 | Depth level 1 (5 cm below surface) | Thermal state / transport driver | Subsurface temperature controls gas diffusivity, density, and biological or geochemical source-sink rates. | LEO Center | LEO-Center-Inventory.xlsx | MPS-2 | 632 | LEO-C_26_-2_1_MPS-2 | leo_center.datavalues | dv.sensorid = 632 AND dv.variableid = 3 | LOCALDATETIME | DATAVALUE | degC | degC | identity (keep physical units in SQL; convert later in Python) | Hill slope center | Subsurface point at x=-2.0, y=26.0, depth=5 cm. | Core thermal state measurement for coupling heat and moisture to subsurface gas transport. | 2013-07-25 | 2018-08-13 | Oracle DATACATALOG validated in Oracle on 2026-04-15. Inventory window: 2013-09-11 to 2018-11-24. | SELECT dv.localdatetime, dv.datavalue FROM leo_center.datavalues dv WHERE dv.sensorid = 632 AND dv.variableid = 3 AND dv.localdatetime >= DATE '2013-07-25' ORDER BY dv.localdatetime; | Yes - Oracle DATACATALOG validated in Oracle on 2026-04-15. | 3 | soilTemp | Temperature | degC | SELECT v.variableid, v.variablecode, v.variablename, u.unitsabbreviation FROM leo_center.variables v LEFT JOIN leo_center.units u ON v.variableunitsid = u.unitsid WHERE v.variableid = 3;
Soil temperature | T_soil | -1 | 26 | -0.35 | Depth level 3 (35 cm below surface) | Thermal state / transport driver | Subsurface temperature controls gas diffusivity, density, and biological or geochemical source-sink rates. | LEO Center | LEO-Center-Inventory.xlsx | MPS-2 | 871 | LEO-C_26_-1_3_MPS-2 | leo_center.datavalues | dv.sensorid = 871 AND dv.variableid = 3 | LOCALDATETIME | DATAVALUE | degC | degC | identity (keep physical units in SQL; convert later in Python) | Hill slope center | Subsurface point at x=-1.0, y=26.0, depth=35 cm. | Core thermal state measurement for coupling heat and moisture to subsurface gas transport. | 2013-07-25 | 2018-08-13 | Oracle DATACATALOG validated in Oracle on 2026-04-15. Inventory window: 2013-09-11 to present. | SELECT dv.localdatetime, dv.datavalue FROM leo_center.datavalues dv WHERE dv.sensorid = 871 AND dv.variableid = 3 AND dv.localdatetime >= DATE '2013-07-25' ORDER BY dv.localdatetime; | Yes - Oracle DATACATALOG validated in Oracle on 2026-04-15. | 3 | soilTemp | Temperature | degC | SELECT v.variableid, v.variablecode, v.variablename, u.unitsabbreviation FROM leo_center.variables v LEFT JOIN leo_center.units u ON v.variableunitsid = u.unitsid WHERE v.variableid = 3;
Soil temperature | T_soil | -1 | 26 | -0.2 | Depth level 2 (20 cm below surface) | Thermal state / transport driver | Subsurface temperature controls gas diffusivity, density, and biological or geochemical source-sink rates. | LEO Center | LEO-Center-Inventory.xlsx | MPS-2 | 787 | LEO-C_26_-1_2_MPS-2 | leo_center.datavalues | dv.sensorid = 787 AND dv.variableid = 3 | LOCALDATETIME | DATAVALUE | degC | degC | identity (keep physical units in SQL; convert later in Python) | Hill slope center | Subsurface point at x=-1.0, y=26.0, depth=20 cm. | Core thermal state measurement for coupling heat and moisture to subsurface gas transport. | 2013-07-25 | 2018-08-13 | Oracle DATACATALOG validated in Oracle on 2026-04-15. Inventory window: 2013-09-11 to 2019-09-06. | SELECT dv.localdatetime, dv.datavalue FROM leo_center.datavalues dv WHERE dv.sensorid = 787 AND dv.variableid = 3 AND dv.localdatetime >= DATE '2013-07-25' ORDER BY dv.localdatetime; | Yes - Oracle DATACATALOG validated in Oracle on 2026-04-15. | 3 | soilTemp | Temperature | degC | SELECT v.variableid, v.variablecode, v.variablename, u.unitsabbreviation FROM leo_center.variables v LEFT JOIN leo_center.units u ON v.variableunitsid = u.unitsid WHERE v.variableid = 3;
Soil temperature | T_soil | -1 | 26 | -0.05 | Depth level 1 (5 cm below surface) | Thermal state / transport driver | Subsurface temperature controls gas diffusivity, density, and biological or geochemical source-sink rates. | LEO Center | LEO-Center-Inventory.xlsx | MPS-2 | 633 | LEO-C_26_-1_1_MPS-2 | leo_center.datavalues | dv.sensorid = 633 AND dv.variableid = 3 | LOCALDATETIME | DATAVALUE | degC | degC | identity (keep physical units in SQL; convert later in Python) | Hill slope center | Subsurface point at x=-1.0, y=26.0, depth=5 cm. | Core thermal state measurement for coupling heat and moisture to subsurface gas transport. | 2013-07-25 | 2018-08-13 | Oracle DATACATALOG validated in Oracle on 2026-04-15. Inventory window: 2013-09-11 to 2019-02-01. | SELECT dv.localdatetime, dv.datavalue FROM leo_center.datavalues dv WHERE dv.sensorid = 633 AND dv.variableid = 3 AND dv.localdatetime >= DATE '2013-07-25' ORDER BY dv.localdatetime; | Yes - Oracle DATACATALOG validated in Oracle on 2026-04-15. | 3 | soilTemp | Temperature | degC | SELECT v.variableid, v.variablecode, v.variablename, u.unitsabbreviation FROM leo_center.variables v LEFT JOIN leo_center.units u ON v.variableunitsid = u.unitsid WHERE v.variableid = 3;
Soil temperature | T_soil | 0 | 26 | -0.85 | Depth level 5 (85 cm below surface) | Thermal state / transport driver | Subsurface temperature controls gas diffusivity, density, and biological or geochemical source-sink rates. | LEO Center | LEO-Center-Inventory.xlsx | MPS-2 | 991 | LEO-C_26_0_5_MPS-2 | leo_center.datavalues | dv.sensorid = 991 AND dv.variableid = 3 | LOCALDATETIME | DATAVALUE | degC | degC | identity (keep physical units in SQL; convert later in Python) | Hill slope center | Subsurface point at x=0.0, y=26.0, depth=85 cm. | Core thermal state measurement for coupling heat and moisture to subsurface gas transport. | 2013-07-25 | 2018-08-13 | Oracle DATACATALOG validated in Oracle on 2026-04-15. Inventory window: 2013-09-11 to 2025-07-05. | SELECT dv.localdatetime, dv.datavalue FROM leo_center.datavalues dv WHERE dv.sensorid = 991 AND dv.variableid = 3 AND dv.localdatetime >= DATE '2013-07-25' ORDER BY dv.localdatetime; | Yes - Oracle DATACATALOG validated in Oracle on 2026-04-15. | 3 | soilTemp | Temperature | degC | SELECT v.variableid, v.variablecode, v.variablename, u.unitsabbreviation FROM leo_center.variables v LEFT JOIN leo_center.units u ON v.variableunitsid = u.unitsid WHERE v.variableid = 3;
Soil temperature | T_soil | 0 | 26 | -0.5 | Depth level 4 (50 cm below surface) | Thermal state / transport driver | Subsurface temperature controls gas diffusivity, density, and biological or geochemical source-sink rates. | LEO Center | LEO-Center-Inventory.xlsx | MPS-2 | 950 | LEO-C_26_0_4_MPS-2 | leo_center.datavalues | dv.sensorid = 950 AND dv.variableid = 3 | LOCALDATETIME | DATAVALUE | degC | degC | identity (keep physical units in SQL; convert later in Python) | Hill slope center | Subsurface point at x=0.0, y=26.0, depth=50 cm. | Core thermal state measurement for coupling heat and moisture to subsurface gas transport. | 2013-07-25 | 2018-08-13 | Oracle DATACATALOG validated in Oracle on 2026-04-15. Inventory window: 2013-09-11 to 2018-03-06. | SELECT dv.localdatetime, dv.datavalue FROM leo_center.datavalues dv WHERE dv.sensorid = 950 AND dv.variableid = 3 AND dv.localdatetime >= DATE '2013-07-25' ORDER BY dv.localdatetime; | Yes - Oracle DATACATALOG validated in Oracle on 2026-04-15. | 3 | soilTemp | Temperature | degC | SELECT v.variableid, v.variablecode, v.variablename, u.unitsabbreviation FROM leo_center.variables v LEFT JOIN leo_center.units u ON v.variableunitsid = u.unitsid WHERE v.variableid = 3;