## Input
Bio2 climate-equipment control inputs
Generated from Bio2-Controls-Inventory-29Jan2026.xlsx. Rows are candidate manipulated controls, setpoints, and actuator outputs; uncertain equipment mappings are flagged for engineering review.
Physical quantity / setting | Physical symbol | Control family | Manipulated signal type | Confidence | Affected biome | Biome/equipment note | Equipment tag | Equipment description / lookup | BMS path (ID_NAME) | Device measurement | Expanded measurement / meaning | Physical climate effect | PDE / inverse-problem role | How it enters PDE or inverse problem | Source system | Inventory file | Inventory sheet | Inventory ID | Oracle owner | Oracle table | Oracle selector / WHERE key | Time column | Value column | Raw unit | SI / normalized unit | Formula for conversion | Inventory category | Value facets / BACnet range | Inventory variable description | Availability start | Availability end | Value count | Live-tested in Oracle? | Concrete SQL query for calendar year 2025 | Mirror fallback | Engineering verification notes
Cooling valve command | u_AHUR1_CCVlvCmd | Cooling valve command | command | High - name is command/setpoint for named climate equipment | Rainforest | Inventory BIOM=1, BIOMNAME=Rainforest. | AHUR1 | Rainforest air-handling unit AHUR1; use equipment tag and BMS path to find the physical AHU. | /UAB2_BIO1/B4000_AHUR1_CCVlvCmd | CCVlvCmd | CCVlv Cmd; Cmd=Command; Vlv=Valve | Changes cooling capacity available to Rainforest or to the shared chilled-water loop. | Thermal boundary-control parameter | Use as known actuator trajectory or estimate an actuator-to-boundary map for heat flux/air temperature. | Bio2 Controls | Bio2-Controls-Inventory-29Jan2026.xlsx | Table Summary | 941 | BIO2CONTROLS | UAB2_BIO1_B4000_AHUR1_CCVLVCMD | WHERE TIMESTAMP BETWEEN :t0 AND :t1 ORDER BY TIMESTAMP | TIMESTAMP | VALUE | % | fraction | value_si = VALUE / 100 | SENSOR | units=u:percent;%;;;¦precision=i:1¦min=d:-inf¦max=d:+inf |  | 2022-01-08 | present | 150421 | Yes - BIO2CONTROLS.UAB2_BIO1_B4000_AHUR1_CCVLVCMD live-tested in Oracle on 2026-05-02. | SELECT t.TIMESTAMP, t.VALUE AS raw_value, t.VALUE / 100 AS value_si FROM BIO2CONTROLS.UAB2_BIO1_B4000_AHUR1_CCVLVCMD t WHERE t.TIMESTAMP >= DATE '2025-01-01' AND t.TIMESTAMP < DATE '2026-01-01' ORDER BY t.TIMESTAMP; | BIO2CONTROLSALL.UAB2_BIO1_B4000_AHUR1_CCVLVCMD | Candidate selected from Bio2 Controls inventory because the point name looks like a command, setpoint, actuator output, valve/damper/fan/pump speed, or irrigation handle. Selection family: Cooling valve command. Inventory category says SENSOR, but point name is control-like; verify whether it is command, setpoint, or actuator feedback.
Cooling valve command | u_AHUR1_TWCCVlvCmd | Cooling valve command | command | High - name is command/setpoint for named climate equipment | Rainforest | Inventory BIOM=1, BIOMNAME=Rainforest. | AHUR1 | Rainforest air-handling unit AHUR1; use equipment tag and BMS path to find the physical AHU. | /UAB2_BIO1/B4000_AHUR1_TWCCVlvCmd | TWCCVlvCmd | ?Tower Water Condensor Control Valve Command (Chiller) | Changes cooling capacity available to Rainforest or to the shared chilled-water loop. | Thermal boundary-control parameter | Use as known actuator trajectory or estimate an actuator-to-boundary map for heat flux/air temperature. | Bio2 Controls | Bio2-Controls-Inventory-29Jan2026.xlsx | Table Summary | 925 | BIO2CONTROLS | UAB2_BIO1_B4000_AHUR1_TWCCVLVCMD | WHERE TIMESTAMP BETWEEN :t0 AND :t1 ORDER BY TIMESTAMP | TIMESTAMP | VALUE | % | fraction | value_si = VALUE / 100 | SENSOR | units=u:percent;%;;;¦precision=i:1¦min=d:-inf¦max=d:+inf |  | 2022-01-08 | present | 150421 | Yes - BIO2CONTROLS.UAB2_BIO1_B4000_AHUR1_TWCCVLVCMD live-tested in Oracle on 2026-05-02. | SELECT t.TIMESTAMP, t.VALUE AS raw_value, t.VALUE / 100 AS value_si FROM BIO2CONTROLS.UAB2_BIO1_B4000_AHUR1_TWCCVLVCMD t WHERE t.TIMESTAMP >= DATE '2025-01-01' AND t.TIMESTAMP < DATE '2026-01-01' ORDER BY t.TIMESTAMP; | BIO2CONTROLSALL.UAB2_BIO1_B4000_AHUR1_TWCCVLVCMD | Candidate selected from Bio2 Controls inventory because the point name looks like a command, setpoint, actuator output, valve/damper/fan/pump speed, or irrigation handle. Selection family: Cooling valve command. Inventory category says SENSOR, but point name is control-like; verify whether it is command, setpoint, or actuator feedback.
Economizer / damper control | u_AHUR1_EDCmd | Economizer / damper control | command | High - name is command/setpoint for named climate equipment | Rainforest | Inventory BIOM=1, BIOMNAME=Rainforest. | AHUR1 | Rainforest air-handling unit AHUR1; use equipment tag and BMS path to find the physical AHU. | /UAB2_BIO1/B4000_AHUR1_EDCmd | EDCmd | EDCmd; Cmd=Command | Changes ventilation path, outside-air fraction, or air exchange for Rainforest. | Air-exchange boundary-control parameter | Use as known actuator trajectory for ventilation, pressure exchange, or mixing boundary conditions. | Bio2 Controls | Bio2-Controls-Inventory-29Jan2026.xlsx | Table Summary | 942 | BIO2CONTROLS | UAB2_BIO1_B4000_AHUR1_EDCMD | WHERE TIMESTAMP BETWEEN :t0 AND :t1 ORDER BY TIMESTAMP | TIMESTAMP | VALUE | % | fraction | value_si = VALUE / 100 | SENSOR | units=u:percent;%;;;¦precision=i:1¦min=d:-inf¦max=d:+inf |  | 2022-01-22 | present | 149089 | Yes - BIO2CONTROLS.UAB2_BIO1_B4000_AHUR1_EDCMD live-tested in Oracle on 2026-05-02. | SELECT t.TIMESTAMP, t.VALUE AS raw_value, t.VALUE / 100 AS value_si FROM BIO2CONTROLS.UAB2_BIO1_B4000_AHUR1_EDCMD t WHERE t.TIMESTAMP >= DATE '2025-01-01' AND t.TIMESTAMP < DATE '2026-01-01' ORDER BY t.TIMESTAMP; | BIO2CONTROLSALL.UAB2_BIO1_B4000_AHUR1_EDCMD | Candidate selected from Bio2 Controls inventory because the point name looks like a command, setpoint, actuator output, valve/damper/fan/pump speed, or irrigation handle. Selection family: Economizer / damper control. Inventory category says SENSOR, but point name is control-like; verify whether it is command, setpoint, or actuator feedback.
Economizer / damper control | u_AHUR1_EDPos | Economizer / damper control | actuator output / position feedback | Medium - actuator output/feedback, not necessarily operator-entered | Rainforest | Inventory BIOM=1, BIOMNAME=Rainforest. | AHUR1 | Rainforest air-handling unit AHUR1; use equipment tag and BMS path to find the physical AHU. | /UAB2_BIO1/B4000_AHUR1_EDPos | EDPos | EDPos; Pos=Position | Changes ventilation path, outside-air fraction, or air exchange for Rainforest. | Air-exchange boundary-control parameter | Use as known actuator trajectory for ventilation, pressure exchange, or mixing boundary conditions. | Bio2 Controls | Bio2-Controls-Inventory-29Jan2026.xlsx | Table Summary | 939 | BIO2CONTROLS | UAB2_BIO1_B4000_AHUR1_EDPOS | WHERE TIMESTAMP BETWEEN :t0 AND :t1 ORDER BY TIMESTAMP | TIMESTAMP | VALUE | % | fraction | value_si = VALUE / 100 | SENSOR | units=u:percent;%;;;¦precision=i:1¦min=d:-inf¦max=d:+inf |  | 2022-01-22 | present | 149089 | Yes - BIO2CONTROLS.UAB2_BIO1_B4000_AHUR1_EDPOS live-tested in Oracle on 2026-05-02. | SELECT t.TIMESTAMP, t.VALUE AS raw_value, t.VALUE / 100 AS value_si FROM BIO2CONTROLS.UAB2_BIO1_B4000_AHUR1_EDPOS t WHERE t.TIMESTAMP >= DATE '2025-01-01' AND t.TIMESTAMP < DATE '2026-01-01' ORDER BY t.TIMESTAMP; | BIO2CONTROLSALL.UAB2_BIO1_B4000_AHUR1_EDPOS | Candidate selected from Bio2 Controls inventory because the point name looks like a command, setpoint, actuator output, valve/damper/fan/pump speed, or irrigation handle. Selection family: Economizer / damper control. Medium - actuator output/feedback, not necessarily operator-entered Inventory category says SENSOR, but point name is control-like; verify whether it is command, setpoint, or actuator feedback.
Economizer / damper control | u_AHUR1_EDPosSp | Economizer / damper control | setpoint | High - name is command/setpoint for named climate equipment | Rainforest | Inventory BIOM=1, BIOMNAME=Rainforest. | AHUR1 | Rainforest air-handling unit AHUR1; use equipment tag and BMS path to find the physical AHU. | /UAB2_BIO1/B4000_AHUR1_EDPosSp | EDPosSp | EconoDisc Position Setpoint | Changes ventilation path, outside-air fraction, or air exchange for Rainforest. | Air-exchange boundary-control parameter | Use as known actuator trajectory for ventilation, pressure exchange, or mixing boundary conditions. | Bio2 Controls | Bio2-Controls-Inventory-29Jan2026.xlsx | Table Summary | 940 | BIO2CONTROLS | UAB2_BIO1_B4000_AHUR1_EDPOSSP | WHERE TIMESTAMP BETWEEN :t0 AND :t1 ORDER BY TIMESTAMP | TIMESTAMP | VALUE | % | fraction | value_si = VALUE / 100 | SENSOR | units=u:percent;%;;; |  | 2022-01-22 | present | 149089 | Yes - BIO2CONTROLS.UAB2_BIO1_B4000_AHUR1_EDPOSSP live-tested in Oracle on 2026-05-02. | SELECT t.TIMESTAMP, t.VALUE AS raw_value, t.VALUE / 100 AS value_si FROM BIO2CONTROLS.UAB2_BIO1_B4000_AHUR1_EDPOSSP t WHERE t.TIMESTAMP >= DATE '2025-01-01' AND t.TIMESTAMP < DATE '2026-01-01' ORDER BY t.TIMESTAMP; | BIO2CONTROLSALL.UAB2_BIO1_B4000_AHUR1_EDPOSSP | Candidate selected from Bio2 Controls inventory because the point name looks like a command, setpoint, actuator output, valve/damper/fan/pump speed, or irrigation handle. Selection family: Economizer / damper control. Inventory category says SENSOR, but point name is control-like; verify whether it is command, setpoint, or actuator feedback.
Heating valve command | u_AHUR1_HCVlvCmd | Heating valve command | command | High - name is command/setpoint for named climate equipment | Rainforest | Inventory BIOM=1, BIOMNAME=Rainforest. | AHUR1 | Rainforest air-handling unit AHUR1; use equipment tag and BMS path to find the physical AHU. | /UAB2_BIO1/B4000_AHUR1_HCVlvCmd | HCVlvCmd | HotwaterControlVlvCommand | Changes heating capacity available to Rainforest or to the shared hot-water loop. | Thermal boundary-control parameter | Use as known actuator trajectory or estimate an actuator-to-boundary map for heat flux/air temperature. | Bio2 Controls | Bio2-Controls-Inventory-29Jan2026.xlsx | Table Summary | 935 | BIO2CONTROLS | UAB2_BIO1_B4000_AHUR1_HCVLVCMD | WHERE TIMESTAMP BETWEEN :t0 AND :t1 ORDER BY TIMESTAMP | TIMESTAMP | VALUE | % | fraction | value_si = VALUE / 100 | SENSOR | units=u:percent;%;;;¦precision=i:1¦min=d:-inf¦max=d:+inf |  | 2022-01-08 | present | 150421 | Yes - BIO2CONTROLS.UAB2_BIO1_B4000_AHUR1_HCVLVCMD live-tested in Oracle on 2026-05-02. | SELECT t.TIMESTAMP, t.VALUE AS raw_value, t.VALUE / 100 AS value_si FROM BIO2CONTROLS.UAB2_BIO1_B4000_AHUR1_HCVLVCMD t WHERE t.TIMESTAMP >= DATE '2025-01-01' AND t.TIMESTAMP < DATE '2026-01-01' ORDER BY t.TIMESTAMP; | BIO2CONTROLSALL.UAB2_BIO1_B4000_AHUR1_HCVLVCMD | Candidate selected from Bio2 Controls inventory because the point name looks like a command, setpoint, actuator output, valve/damper/fan/pump speed, or irrigation handle. Selection family: Heating valve command. Inventory category says SENSOR, but point name is control-like; verify whether it is command, setpoint, or actuator feedback.
Occupancy / schedule command | u_AHUR1_OccCmd | Occupancy / schedule command | command | High - name is command/setpoint for named climate equipment | Rainforest | Inventory BIOM=1, BIOMNAME=Rainforest. | AHUR1 | Rainforest air-handling unit AHUR1; use equipment tag and BMS path to find the physical AHU. | /UAB2_BIO1/B4000_AHUR1_OccCmd | OccCmd | OccupancyCommand | Potential control input affecting Rainforest; physical pathway needs verification. | Control parameter requiring verification | Retain for engineering review; include in models only after confirming physical actuator pathway. | Bio2 Controls | Bio2-Controls-Inventory-29Jan2026.xlsx | Table Summary | 931 | BIO2CONTROLS | UAB2_BIO1_B4000_AHUR1_OCCCMD | WHERE TIMESTAMP BETWEEN :t0 AND :t1 ORDER BY TIMESTAMP | TIMESTAMP | VALUE |  | raw state | value_si = raw VALUE | DEVICE STATUS/COMMAND | trueText=s:ON¦falseText=s:OFF |  | 2021-10-07 | 2026-05-01 | 1072 | Yes - BIO2CONTROLS.UAB2_BIO1_B4000_AHUR1_OCCCMD live-tested in Oracle on 2026-05-02. | SELECT t.TIMESTAMP, t.VALUE AS raw_value, t.VALUE AS value_si FROM BIO2CONTROLS.UAB2_BIO1_B4000_AHUR1_OCCCMD t WHERE t.TIMESTAMP >= DATE '2025-01-01' AND t.TIMESTAMP < DATE '2026-01-01' ORDER BY t.TIMESTAMP; | BIO2CONTROLSALL.UAB2_BIO1_B4000_AHUR1_OCCCMD | Candidate selected from Bio2 Controls inventory because the point name looks like a command, setpoint, actuator output, valve/damper/fan/pump speed, or irrigation handle. Selection family: Occupancy / schedule command.
Supply fan command | u_AHUR1_SFCmd | Supply fan command | command | High - name is command/setpoint for named climate equipment | Rainforest | Inventory BIOM=1, BIOMNAME=Rainforest. | AHUR1 | Rainforest air-handling unit AHUR1; use equipment tag and BMS path to find the physical AHU. | /UAB2_BIO1/B4000_AHUR1_SFCmd | SFCmd | ?Fan Command | Changes airflow, exchange, pressure balance, or mixing for Rainforest. | Air-exchange boundary-control parameter | Use as known actuator trajectory for ventilation, pressure exchange, or mixing boundary conditions. | Bio2 Controls | Bio2-Controls-Inventory-29Jan2026.xlsx | Table Summary | 927 | BIO2CONTROLS | UAB2_BIO1_B4000_AHUR1_SFCMD | WHERE TIMESTAMP BETWEEN :t0 AND :t1 ORDER BY TIMESTAMP | TIMESTAMP | VALUE |  | raw state | value_si = raw VALUE | DEVICE STATUS/COMMAND | trueText=s:ON¦falseText=s:OFF |  | 2021-10-07 | 2026-05-01 | 730 | Yes - BIO2CONTROLS.UAB2_BIO1_B4000_AHUR1_SFCMD live-tested in Oracle on 2026-05-02. | SELECT t.TIMESTAMP, t.VALUE AS raw_value, t.VALUE AS value_si FROM BIO2CONTROLS.UAB2_BIO1_B4000_AHUR1_SFCMD t WHERE t.TIMESTAMP >= DATE '2025-01-01' AND t.TIMESTAMP < DATE '2026-01-01' ORDER BY t.TIMESTAMP; | BIO2CONTROLSALL.UAB2_BIO1_B4000_AHUR1_SFCMD | Candidate selected from Bio2 Controls inventory because the point name looks like a command, setpoint, actuator output, valve/damper/fan/pump speed, or irrigation handle. Selection family: Supply fan command.
Temperature setpoint | u_AHUR1_MaxSATmpSp | Temperature setpoint | setpoint | High - name is command/setpoint for named climate equipment | Rainforest | Inventory BIOM=1, BIOMNAME=Rainforest. | AHUR1 | Rainforest air-handling unit AHUR1; use equipment tag and BMS path to find the physical AHU. | /UAB2_BIO1/B4000_AHUR1_MaxSATmpSp | MaxSATmpSp | ?Maximum Supply Air Temperature Setpoint | Sets target temperature used by equipment serving Rainforest. | Thermal boundary-control parameter | Use as known actuator trajectory or estimate an actuator-to-boundary map for heat flux/air temperature. | Bio2 Controls | Bio2-Controls-Inventory-29Jan2026.xlsx | Table Summary | 936 | BIO2CONTROLS | UAB2_BIO1_B4000_AHUR1_MAXSATMPSP | WHERE TIMESTAMP BETWEEN :t0 AND :t1 ORDER BY TIMESTAMP | TIMESTAMP | VALUE | °F | K | T_K = (VALUE - 32) * 5 / 9 + 273.15 | SENSOR | units=u:fahrenheit;�F;(K);*0.5555555555555556+255.37222222222223; | Temperature | 2022-01-22 | present | 149089 | Yes - BIO2CONTROLS.UAB2_BIO1_B4000_AHUR1_MAXSATMPSP live-tested in Oracle on 2026-05-02. | SELECT t.TIMESTAMP, t.VALUE AS raw_value, (t.VALUE - 32) * 5 / 9 + 273.15 AS value_si FROM BIO2CONTROLS.UAB2_BIO1_B4000_AHUR1_MAXSATMPSP t WHERE t.TIMESTAMP >= DATE '2025-01-01' AND t.TIMESTAMP < DATE '2026-01-01' ORDER BY t.TIMESTAMP; | BIO2CONTROLSALL.UAB2_BIO1_B4000_AHUR1_MAXSATMPSP | Candidate selected from Bio2 Controls inventory because the point name looks like a command, setpoint, actuator output, valve/damper/fan/pump speed, or irrigation handle. Selection family: Temperature setpoint. Inventory category says SENSOR, but point name is control-like; verify whether it is command, setpoint, or actuator feedback.
Temperature setpoint | u_AHUR1_MinSATmpSp | Temperature setpoint | setpoint | High - name is command/setpoint for named climate equipment | Rainforest | Inventory BIOM=1, BIOMNAME=Rainforest. | AHUR1 | Rainforest air-handling unit AHUR1; use equipment tag and BMS path to find the physical AHU. | /UAB2_BIO1/B4000_AHUR1_MinSATmpSp | MinSATmpSp | Min SATmp Sp; SATmpSp=?Supply Air Temperature Setpoint; SATmp=?Supply Air Temperature; Min=Minimum; Tmp=Temperature | Sets target temperature used by equipment serving Rainforest. | Thermal boundary-control parameter | Use as known actuator trajectory or estimate an actuator-to-boundary map for heat flux/air temperature. | Bio2 Controls | Bio2-Controls-Inventory-29Jan2026.xlsx | Table Summary | 933 | BIO2CONTROLS | UAB2_BIO1_B4000_AHUR1_MINSATMPSP | WHERE TIMESTAMP BETWEEN :t0 AND :t1 ORDER BY TIMESTAMP | TIMESTAMP | VALUE | °F | K | T_K = (VALUE - 32) * 5 / 9 + 273.15 | SENSOR | units=u:fahrenheit;�F;(K);*0.5555555555555556+255.37222222222223; | Temperature | 2022-01-22 | present | 149089 | Yes - BIO2CONTROLS.UAB2_BIO1_B4000_AHUR1_MINSATMPSP live-tested in Oracle on 2026-05-02. | SELECT t.TIMESTAMP, t.VALUE AS raw_value, (t.VALUE - 32) * 5 / 9 + 273.15 AS value_si FROM BIO2CONTROLS.UAB2_BIO1_B4000_AHUR1_MINSATMPSP t WHERE t.TIMESTAMP >= DATE '2025-01-01' AND t.TIMESTAMP < DATE '2026-01-01' ORDER BY t.TIMESTAMP; | BIO2CONTROLSALL.UAB2_BIO1_B4000_AHUR1_MINSATMPSP | Candidate selected from Bio2 Controls inventory because the point name looks like a command, setpoint, actuator output, valve/damper/fan/pump speed, or irrigation handle. Selection family: Temperature setpoint. Inventory category says SENSOR, but point name is control-like; verify whether it is command, setpoint, or actuator feedback.
Temperature setpoint | u_AHUR1_SATmpSp | Temperature setpoint | setpoint | High - name is command/setpoint for named climate equipment | Rainforest | Inventory BIOM=1, BIOMNAME=Rainforest. | AHUR1 | Rainforest air-handling unit AHUR1; use equipment tag and BMS path to find the physical AHU. | /UAB2_BIO1/B4000_AHUR1_SATmpSp | SATmpSp | ?Supply Air Temperature Setpoint | Sets target temperature used by equipment serving Rainforest. | Thermal boundary-control parameter | Use as known actuator trajectory or estimate an actuator-to-boundary map for heat flux/air temperature. | Bio2 Controls | Bio2-Controls-Inventory-29Jan2026.xlsx | Table Summary | 929 | BIO2CONTROLS | UAB2_BIO1_B4000_AHUR1_SATMPSP | WHERE TIMESTAMP BETWEEN :t0 AND :t1 ORDER BY TIMESTAMP | TIMESTAMP | VALUE | °F | K | T_K = (VALUE - 32) * 5 / 9 + 273.15 | SENSOR | units=u:fahrenheit;�F;(K);*0.5555555555555556+255.37222222222223;¦precision=i:1¦min=d:-inf¦max=d:+inf | Temperature | 2022-01-08 | present | 150421 | Yes - BIO2CONTROLS.UAB2_BIO1_B4000_AHUR1_SATMPSP live-tested in Oracle on 2026-05-02. | SELECT t.TIMESTAMP, t.VALUE AS raw_value, (t.VALUE - 32) * 5 / 9 + 273.15 AS value_si FROM BIO2CONTROLS.UAB2_BIO1_B4000_AHUR1_SATMPSP t WHERE t.TIMESTAMP >= DATE '2025-01-01' AND t.TIMESTAMP < DATE '2026-01-01' ORDER BY t.TIMESTAMP; | BIO2CONTROLSALL.UAB2_BIO1_B4000_AHUR1_SATMPSP | Candidate selected from Bio2 Controls inventory because the point name looks like a command, setpoint, actuator output, valve/damper/fan/pump speed, or irrigation handle. Selection family: Temperature setpoint. Inventory category says SENSOR, but point name is control-like; verify whether it is command, setpoint, or actuator feedback.
Valve command / position | u_AHUR1_MinVlvPos | Valve command / position | actuator output / position feedback | Medium - actuator output/feedback, not necessarily operator-entered | Rainforest | Inventory BIOM=1, BIOMNAME=Rainforest. | AHUR1 | Rainforest air-handling unit AHUR1; use equipment tag and BMS path to find the physical AHU. | /UAB2_BIO1/B4000_AHUR1_MinVlvPos | MinVlvPos | Min Vlv Pos; Min=Minimum; Pos=Position; Vlv=Valve | Changes hydronic/air/water flow through equipment serving Rainforest. | Hydraulic / plant-support control parameter | Use as plant forcing or candidate explanatory variable for water, heat, and air-handling boundary behavior. | Bio2 Controls | Bio2-Controls-Inventory-29Jan2026.xlsx | Table Summary | 934 | BIO2CONTROLS | UAB2_BIO1_B4000_AHUR1_MINVLVPOS | WHERE TIMESTAMP BETWEEN :t0 AND :t1 ORDER BY TIMESTAMP | TIMESTAMP | VALUE | % | fraction | value_si = VALUE / 100 | SENSOR | units=u:percent;%;;; |  | 2022-01-22 | present | 149089 | Yes - BIO2CONTROLS.UAB2_BIO1_B4000_AHUR1_MINVLVPOS live-tested in Oracle on 2026-05-02. | SELECT t.TIMESTAMP, t.VALUE AS raw_value, t.VALUE / 100 AS value_si FROM BIO2CONTROLS.UAB2_BIO1_B4000_AHUR1_MINVLVPOS t WHERE t.TIMESTAMP >= DATE '2025-01-01' AND t.TIMESTAMP < DATE '2026-01-01' ORDER BY t.TIMESTAMP; | BIO2CONTROLSALL.UAB2_BIO1_B4000_AHUR1_MINVLVPOS | Candidate selected from Bio2 Controls inventory because the point name looks like a command, setpoint, actuator output, valve/damper/fan/pump speed, or irrigation handle. Selection family: Valve command / position. Medium - actuator output/feedback, not necessarily operator-entered Inventory category says SENSOR, but point name is control-like; verify whether it is command, setpoint, or actuator feedback.
Cooling valve command | u_AHUR2_CCVlvCmd | Cooling valve command | command | High - name is command/setpoint for named climate equipment | Rainforest | Inventory BIOM=1, BIOMNAME=Rainforest. | AHUR2 | Rainforest air-handling unit AHUR2; use equipment tag and BMS path to find the physical AHU. | /UAB2_BIO1/B4000_AHUR2_CCVlvCmd | CCVlvCmd | CCVlv Cmd; Cmd=Command; Vlv=Valve | Changes cooling capacity available to Rainforest or to the shared chilled-water loop. | Thermal boundary-control parameter | Use as known actuator trajectory or estimate an actuator-to-boundary map for heat flux/air temperature. | Bio2 Controls | Bio2-Controls-Inventory-29Jan2026.xlsx | Table Summary | 926 | BIO2CONTROLS | UAB2_BIO1_B4000_AHUR2_CCVLVCMD | WHERE TIMESTAMP BETWEEN :t0 AND :t1 ORDER BY TIMESTAMP | TIMESTAMP | VALUE | % | fraction | value_si = VALUE / 100 | SENSOR | units=u:percent;%;;;¦precision=i:1¦min=d:-inf¦max=d:+inf |  | 2022-01-08 | present | 150421 | Yes - BIO2CONTROLS.UAB2_BIO1_B4000_AHUR2_CCVLVCMD live-tested in Oracle on 2026-05-02. | SELECT t.TIMESTAMP, t.VALUE AS raw_value, t.VALUE / 100 AS value_si FROM BIO2CONTROLS.UAB2_BIO1_B4000_AHUR2_CCVLVCMD t WHERE t.TIMESTAMP >= DATE '2025-01-01' AND t.TIMESTAMP < DATE '2026-01-01' ORDER BY t.TIMESTAMP; | BIO2CONTROLSALL.UAB2_BIO1_B4000_AHUR2_CCVLVCMD | Candidate selected from Bio2 Controls inventory because the point name looks like a command, setpoint, actuator output, valve/damper/fan/pump speed, or irrigation handle. Selection family: Cooling valve command. Inventory category says SENSOR, but point name is control-like; verify whether it is command, setpoint, or actuator feedback.
Cooling valve command | u_AHUR2_TWCCVlvCmd | Cooling valve command | command | High - name is command/setpoint for named climate equipment | Rainforest | Inventory BIOM=1, BIOMNAME=Rainforest. | AHUR2 | Rainforest air-handling unit AHUR2; use equipment tag and BMS path to find the physical AHU. | /UAB2_BIO1/B4000_AHUR2_TWCCVlvCmd | TWCCVlvCmd | ?Tower Water Condensor Control Valve Command (Chiller) | Changes cooling capacity available to Rainforest or to the shared chilled-water loop. | Thermal boundary-control parameter | Use as known actuator trajectory or estimate an actuator-to-boundary map for heat flux/air temperature. | Bio2 Controls | Bio2-Controls-Inventory-29Jan2026.xlsx | Table Summary | 910 | BIO2CONTROLS | UAB2_BIO1_B4000_AHUR2_TWCCVLVCMD | WHERE TIMESTAMP BETWEEN :t0 AND :t1 ORDER BY TIMESTAMP | TIMESTAMP | VALUE | % | fraction | value_si = VALUE / 100 | SENSOR | units=u:percent;%;;;¦precision=i:1¦min=d:-inf¦max=d:+inf |  | 2022-01-08 | present | 150421 | Yes - BIO2CONTROLS.UAB2_BIO1_B4000_AHUR2_TWCCVLVCMD live-tested in Oracle on 2026-05-02. | SELECT t.TIMESTAMP, t.VALUE AS raw_value, t.VALUE / 100 AS value_si FROM BIO2CONTROLS.UAB2_BIO1_B4000_AHUR2_TWCCVLVCMD t WHERE t.TIMESTAMP >= DATE '2025-01-01' AND t.TIMESTAMP < DATE '2026-01-01' ORDER BY t.TIMESTAMP; | BIO2CONTROLSALL.UAB2_BIO1_B4000_AHUR2_TWCCVLVCMD | Candidate selected from Bio2 Controls inventory because the point name looks like a command, setpoint, actuator output, valve/damper/fan/pump speed, or irrigation handle. Selection family: Cooling valve command. Inventory category says SENSOR, but point name is control-like; verify whether it is command, setpoint, or actuator feedback.
Economizer / damper control | u_AHUR2_EDCmd | Economizer / damper control | command | High - name is command/setpoint for named climate equipment | Rainforest | Inventory BIOM=1, BIOMNAME=Rainforest. | AHUR2 | Rainforest air-handling unit AHUR2; use equipment tag and BMS path to find the physical AHU. | /UAB2_BIO1/B4000_AHUR2_EDCmd | EDCmd | EDCmd; Cmd=Command | Changes ventilation path, outside-air fraction, or air exchange for Rainforest. | Air-exchange boundary-control parameter | Use as known actuator trajectory for ventilation, pressure exchange, or mixing boundary conditions. | Bio2 Controls | Bio2-Controls-Inventory-29Jan2026.xlsx | Table Summary | 923 | BIO2CONTROLS | UAB2_BIO1_B4000_AHUR2_EDCMD | WHERE TIMESTAMP BETWEEN :t0 AND :t1 ORDER BY TIMESTAMP | TIMESTAMP | VALUE | % | fraction | value_si = VALUE / 100 | SENSOR | units=u:percent;%;;;¦precision=i:1¦min=d:-inf¦max=d:+inf |  | 2022-01-22 | present | 149089 | Yes - BIO2CONTROLS.UAB2_BIO1_B4000_AHUR2_EDCMD live-tested in Oracle on 2026-05-02. | SELECT t.TIMESTAMP, t.VALUE AS raw_value, t.VALUE / 100 AS value_si FROM BIO2CONTROLS.UAB2_BIO1_B4000_AHUR2_EDCMD t WHERE t.TIMESTAMP >= DATE '2025-01-01' AND t.TIMESTAMP < DATE '2026-01-01' ORDER BY t.TIMESTAMP; | BIO2CONTROLSALL.UAB2_BIO1_B4000_AHUR2_EDCMD | Candidate selected from Bio2 Controls inventory because the point name looks like a command, setpoint, actuator output, valve/damper/fan/pump speed, or irrigation handle. Selection family: Economizer / damper control. Inventory category says SENSOR, but point name is control-like; verify whether it is command, setpoint, or actuator feedback.
Economizer / damper control | u_AHUR2_EDPos | Economizer / damper control | actuator output / position feedback | Medium - actuator output/feedback, not necessarily operator-entered | Rainforest | Inventory BIOM=1, BIOMNAME=Rainforest. | AHUR2 | Rainforest air-handling unit AHUR2; use equipment tag and BMS path to find the physical AHU. | /UAB2_BIO1/B4000_AHUR2_EDPos | EDPos | EDPos; Pos=Position | Changes ventilation path, outside-air fraction, or air exchange for Rainforest. | Air-exchange boundary-control parameter | Use as known actuator trajectory for ventilation, pressure exchange, or mixing boundary conditions. | Bio2 Controls | Bio2-Controls-Inventory-29Jan2026.xlsx | Table Summary | 924 | BIO2CONTROLS | UAB2_BIO1_B4000_AHUR2_EDPOS | WHERE TIMESTAMP BETWEEN :t0 AND :t1 ORDER BY TIMESTAMP | TIMESTAMP | VALUE | % | fraction | value_si = VALUE / 100 | SENSOR | units=u:percent;%;;;¦precision=i:1¦min=d:-inf¦max=d:+inf |  | 2022-01-22 | present | 149089 | Yes - BIO2CONTROLS.UAB2_BIO1_B4000_AHUR2_EDPOS live-tested in Oracle on 2026-05-02. | SELECT t.TIMESTAMP, t.VALUE AS raw_value, t.VALUE / 100 AS value_si FROM BIO2CONTROLS.UAB2_BIO1_B4000_AHUR2_EDPOS t WHERE t.TIMESTAMP >= DATE '2025-01-01' AND t.TIMESTAMP < DATE '2026-01-01' ORDER BY t.TIMESTAMP; | BIO2CONTROLSALL.UAB2_BIO1_B4000_AHUR2_EDPOS | Candidate selected from Bio2 Controls inventory because the point name looks like a command, setpoint, actuator output, valve/damper/fan/pump speed, or irrigation handle. Selection family: Economizer / damper control. Medium - actuator output/feedback, not necessarily operator-entered Inventory category says SENSOR, but point name is control-like; verify whether it is command, setpoint, or actuator feedback.
Economizer / damper control | u_AHUR2_EDPosSp | Economizer / damper control | setpoint | High - name is command/setpoint for named climate equipment | Rainforest | Inventory BIOM=1, BIOMNAME=Rainforest. | AHUR2 | Rainforest air-handling unit AHUR2; use equipment tag and BMS path to find the physical AHU. | /UAB2_BIO1/B4000_AHUR2_EDPosSp | EDPosSp | EconoDisc Position Setpoint | Changes ventilation path, outside-air fraction, or air exchange for Rainforest. | Air-exchange boundary-control parameter | Use as known actuator trajectory for ventilation, pressure exchange, or mixing boundary conditions. | Bio2 Controls | Bio2-Controls-Inventory-29Jan2026.xlsx | Table Summary | 922 | BIO2CONTROLS | UAB2_BIO1_B4000_AHUR2_EDPOSSP | WHERE TIMESTAMP BETWEEN :t0 AND :t1 ORDER BY TIMESTAMP | TIMESTAMP | VALUE | % | fraction | value_si = VALUE / 100 | SENSOR | units=u:percent;%;;; |  | 2022-01-22 | present | 149089 | Yes - BIO2CONTROLS.UAB2_BIO1_B4000_AHUR2_EDPOSSP live-tested in Oracle on 2026-05-02. | SELECT t.TIMESTAMP, t.VALUE AS raw_value, t.VALUE / 100 AS value_si FROM BIO2CONTROLS.UAB2_BIO1_B4000_AHUR2_EDPOSSP t WHERE t.TIMESTAMP >= DATE '2025-01-01' AND t.TIMESTAMP < DATE '2026-01-01' ORDER BY t.TIMESTAMP; | BIO2CONTROLSALL.UAB2_BIO1_B4000_AHUR2_EDPOSSP | Candidate selected from Bio2 Controls inventory because the point name looks like a command, setpoint, actuator output, valve/damper/fan/pump speed, or irrigation handle. Selection family: Economizer / damper control. Inventory category says SENSOR, but point name is control-like; verify whether it is command, setpoint, or actuator feedback.
Heating valve command | u_AHUR2_HCVlvCmd | Heating valve command | command | High - name is command/setpoint for named climate equipment | Rainforest | Inventory BIOM=1, BIOMNAME=Rainforest. | AHUR2 | Rainforest air-handling unit AHUR2; use equipment tag and BMS path to find the physical AHU. | /UAB2_BIO1/B4000_AHUR2_HCVlvCmd | HCVlvCmd | HotwaterControlVlvCommand | Changes heating capacity available to Rainforest or to the shared hot-water loop. | Thermal boundary-control parameter | Use as known actuator trajectory or estimate an actuator-to-boundary map for heat flux/air temperature. | Bio2 Controls | Bio2-Controls-Inventory-29Jan2026.xlsx | Table Summary | 920 | BIO2CONTROLS | UAB2_BIO1_B4000_AHUR2_HCVLVCMD | WHERE TIMESTAMP BETWEEN :t0 AND :t1 ORDER BY TIMESTAMP | TIMESTAMP | VALUE | % | fraction | value_si = VALUE / 100 | SENSOR | units=u:percent;%;;;¦precision=i:1¦min=d:-inf¦max=d:+inf |  | 2022-01-08 | present | 150421 | Yes - BIO2CONTROLS.UAB2_BIO1_B4000_AHUR2_HCVLVCMD live-tested in Oracle on 2026-05-02. | SELECT t.TIMESTAMP, t.VALUE AS raw_value, t.VALUE / 100 AS value_si FROM BIO2CONTROLS.UAB2_BIO1_B4000_AHUR2_HCVLVCMD t WHERE t.TIMESTAMP >= DATE '2025-01-01' AND t.TIMESTAMP < DATE '2026-01-01' ORDER BY t.TIMESTAMP; | BIO2CONTROLSALL.UAB2_BIO1_B4000_AHUR2_HCVLVCMD | Candidate selected from Bio2 Controls inventory because the point name looks like a command, setpoint, actuator output, valve/damper/fan/pump speed, or irrigation handle. Selection family: Heating valve command. Inventory category says SENSOR, but point name is control-like; verify whether it is command, setpoint, or actuator feedback.
Occupancy / schedule command | u_AHUR2_OccCmd | Occupancy / schedule command | command | High - name is command/setpoint for named climate equipment | Rainforest | Inventory BIOM=1, BIOMNAME=Rainforest. | AHUR2 | Rainforest air-handling unit AHUR2; use equipment tag and BMS path to find the physical AHU. | /UAB2_BIO1/B4000_AHUR2_OccCmd | OccCmd | OccupancyCommand | Potential control input affecting Rainforest; physical pathway needs verification. | Control parameter requiring verification | Retain for engineering review; include in models only after confirming physical actuator pathway. | Bio2 Controls | Bio2-Controls-Inventory-29Jan2026.xlsx | Table Summary | 916 | BIO2CONTROLS | UAB2_BIO1_B4000_AHUR2_OCCCMD | WHERE TIMESTAMP BETWEEN :t0 AND :t1 ORDER BY TIMESTAMP | TIMESTAMP | VALUE |  | raw state | value_si = raw VALUE | DEVICE STATUS/COMMAND | trueText=s:ON¦falseText=s:OFF |  | 2021-10-07 | 2026-05-01 | 1321 | Yes - BIO2CONTROLS.UAB2_BIO1_B4000_AHUR2_OCCCMD live-tested in Oracle on 2026-05-02. | SELECT t.TIMESTAMP, t.VALUE AS raw_value, t.VALUE AS value_si FROM BIO2CONTROLS.UAB2_BIO1_B4000_AHUR2_OCCCMD t WHERE t.TIMESTAMP >= DATE '2025-01-01' AND t.TIMESTAMP < DATE '2026-01-01' ORDER BY t.TIMESTAMP; | BIO2CONTROLSALL.UAB2_BIO1_B4000_AHUR2_OCCCMD | Candidate selected from Bio2 Controls inventory because the point name looks like a command, setpoint, actuator output, valve/damper/fan/pump speed, or irrigation handle. Selection family: Occupancy / schedule command.
Supply fan command | u_AHUR2_SFCmd | Supply fan command | command | High - name is command/setpoint for named climate equipment | Rainforest | Inventory BIOM=1, BIOMNAME=Rainforest. | AHUR2 | Rainforest air-handling unit AHUR2; use equipment tag and BMS path to find the physical AHU. | /UAB2_BIO1/B4000_AHUR2_SFCmd | SFCmd | ?Fan Command | Changes airflow, exchange, pressure balance, or mixing for Rainforest. | Air-exchange boundary-control parameter | Use as known actuator trajectory for ventilation, pressure exchange, or mixing boundary conditions. | Bio2 Controls | Bio2-Controls-Inventory-29Jan2026.xlsx | Table Summary | 911 | BIO2CONTROLS | UAB2_BIO1_B4000_AHUR2_SFCMD | WHERE TIMESTAMP BETWEEN :t0 AND :t1 ORDER BY TIMESTAMP | TIMESTAMP | VALUE |  | raw state | value_si = raw VALUE | DEVICE STATUS/COMMAND | trueText=s:ON¦falseText=s:OFF |  | 2021-10-07 | 2026-05-01 | 944 | Yes - BIO2CONTROLS.UAB2_BIO1_B4000_AHUR2_SFCMD live-tested in Oracle on 2026-05-02. | SELECT t.TIMESTAMP, t.VALUE AS raw_value, t.VALUE AS value_si FROM BIO2CONTROLS.UAB2_BIO1_B4000_AHUR2_SFCMD t WHERE t.TIMESTAMP >= DATE '2025-01-01' AND t.TIMESTAMP < DATE '2026-01-01' ORDER BY t.TIMESTAMP; | BIO2CONTROLSALL.UAB2_BIO1_B4000_AHUR2_SFCMD | Candidate selected from Bio2 Controls inventory because the point name looks like a command, setpoint, actuator output, valve/damper/fan/pump speed, or irrigation handle. Selection family: Supply fan command.
Temperature setpoint | u_AHUR2_MaxSATmpSp | Temperature setpoint | setpoint | High - name is command/setpoint for named climate equipment | Rainforest | Inventory BIOM=1, BIOMNAME=Rainforest. | AHUR2 | Rainforest air-handling unit AHUR2; use equipment tag and BMS path to find the physical AHU. | /UAB2_BIO1/B4000_AHUR2_MaxSATmpSp | MaxSATmpSp | ?Maximum Supply Air Temperature Setpoint | Sets target temperature used by equipment serving Rainforest. | Thermal boundary-control parameter | Use as known actuator trajectory or estimate an actuator-to-boundary map for heat flux/air temperature. | Bio2 Controls | Bio2-Controls-Inventory-29Jan2026.xlsx | Table Summary | 918 | BIO2CONTROLS | UAB2_BIO1_B4000_AHUR2_MAXSATMPSP | WHERE TIMESTAMP BETWEEN :t0 AND :t1 ORDER BY TIMESTAMP | TIMESTAMP | VALUE | °F | K | T_K = (VALUE - 32) * 5 / 9 + 273.15 | SENSOR | units=u:fahrenheit;�F;(K);*0.5555555555555556+255.37222222222223; | Temperature | 2022-01-22 | present | 149089 | Yes - BIO2CONTROLS.UAB2_BIO1_B4000_AHUR2_MAXSATMPSP live-tested in Oracle on 2026-05-02. | SELECT t.TIMESTAMP, t.VALUE AS raw_value, (t.VALUE - 32) * 5 / 9 + 273.15 AS value_si FROM BIO2CONTROLS.UAB2_BIO1_B4000_AHUR2_MAXSATMPSP t WHERE t.TIMESTAMP >= DATE '2025-01-01' AND t.TIMESTAMP < DATE '2026-01-01' ORDER BY t.TIMESTAMP; | BIO2CONTROLSALL.UAB2_BIO1_B4000_AHUR2_MAXSATMPSP | Candidate selected from Bio2 Controls inventory because the point name looks like a command, setpoint, actuator output, valve/damper/fan/pump speed, or irrigation handle. Selection family: Temperature setpoint. Inventory category says SENSOR, but point name is control-like; verify whether it is command, setpoint, or actuator feedback.
Temperature setpoint | u_AHUR2_MinSATmpSp | Temperature setpoint | setpoint | High - name is command/setpoint for named climate equipment | Rainforest | Inventory BIOM=1, BIOMNAME=Rainforest. | AHUR2 | Rainforest air-handling unit AHUR2; use equipment tag and BMS path to find the physical AHU. | /UAB2_BIO1/B4000_AHUR2_MinSATmpSp | MinSATmpSp | Min SATmp Sp; SATmpSp=?Supply Air Temperature Setpoint; SATmp=?Supply Air Temperature; Min=Minimum; Tmp=Temperature | Sets target temperature used by equipment serving Rainforest. | Thermal boundary-control parameter | Use as known actuator trajectory or estimate an actuator-to-boundary map for heat flux/air temperature. | Bio2 Controls | Bio2-Controls-Inventory-29Jan2026.xlsx | Table Summary | 917 | BIO2CONTROLS | UAB2_BIO1_B4000_AHUR2_MINSATMPSP | WHERE TIMESTAMP BETWEEN :t0 AND :t1 ORDER BY TIMESTAMP | TIMESTAMP | VALUE | °F | K | T_K = (VALUE - 32) * 5 / 9 + 273.15 | SENSOR | units=u:fahrenheit;�F;(K);*0.5555555555555556+255.37222222222223; | Temperature | 2022-01-22 | present | 149089 | Yes - BIO2CONTROLS.UAB2_BIO1_B4000_AHUR2_MINSATMPSP live-tested in Oracle on 2026-05-02. | SELECT t.TIMESTAMP, t.VALUE AS raw_value, (t.VALUE - 32) * 5 / 9 + 273.15 AS value_si FROM BIO2CONTROLS.UAB2_BIO1_B4000_AHUR2_MINSATMPSP t WHERE t.TIMESTAMP >= DATE '2025-01-01' AND t.TIMESTAMP < DATE '2026-01-01' ORDER BY t.TIMESTAMP; | BIO2CONTROLSALL.UAB2_BIO1_B4000_AHUR2_MINSATMPSP | Candidate selected from Bio2 Controls inventory because the point name looks like a command, setpoint, actuator output, valve/damper/fan/pump speed, or irrigation handle. Selection family: Temperature setpoint. Inventory category says SENSOR, but point name is control-like; verify whether it is command, setpoint, or actuator feedback.
Temperature setpoint | u_AHUR2_SATmpSp | Temperature setpoint | setpoint | High - name is command/setpoint for named climate equipment | Rainforest | Inventory BIOM=1, BIOMNAME=Rainforest. | AHUR2 | Rainforest air-handling unit AHUR2; use equipment tag and BMS path to find the physical AHU. | /UAB2_BIO1/B4000_AHUR2_SATmpSp | SATmpSp | ?Supply Air Temperature Setpoint | Sets target temperature used by equipment serving Rainforest. | Thermal boundary-control parameter | Use as known actuator trajectory or estimate an actuator-to-boundary map for heat flux/air temperature. | Bio2 Controls | Bio2-Controls-Inventory-29Jan2026.xlsx | Table Summary | 913 | BIO2CONTROLS | UAB2_BIO1_B4000_AHUR2_SATMPSP | WHERE TIMESTAMP BETWEEN :t0 AND :t1 ORDER BY TIMESTAMP | TIMESTAMP | VALUE | °F | K | T_K = (VALUE - 32) * 5 / 9 + 273.15 | SENSOR | units=u:fahrenheit;�F;(K);*0.5555555555555556+255.37222222222223;¦precision=i:1¦min=d:-inf¦max=d:+inf | Temperature | 2022-01-22 | present | 149089 | Yes - BIO2CONTROLS.UAB2_BIO1_B4000_AHUR2_SATMPSP live-tested in Oracle on 2026-05-02. | SELECT t.TIMESTAMP, t.VALUE AS raw_value, (t.VALUE - 32) * 5 / 9 + 273.15 AS value_si FROM BIO2CONTROLS.UAB2_BIO1_B4000_AHUR2_SATMPSP t WHERE t.TIMESTAMP >= DATE '2025-01-01' AND t.TIMESTAMP < DATE '2026-01-01' ORDER BY t.TIMESTAMP; | BIO2CONTROLSALL.UAB2_BIO1_B4000_AHUR2_SATMPSP | Candidate selected from Bio2 Controls inventory because the point name looks like a command, setpoint, actuator output, valve/damper/fan/pump speed, or irrigation handle. Selection family: Temperature setpoint. Inventory category says SENSOR, but point name is control-like; verify whether it is command, setpoint, or actuator feedback.
Valve command / position | u_AHUR2_MinVlvPos | Valve command / position | actuator output / position feedback | Medium - actuator output/feedback, not necessarily operator-entered | Rainforest | Inventory BIOM=1, BIOMNAME=Rainforest. | AHUR2 | Rainforest air-handling unit AHUR2; use equipment tag and BMS path to find the physical AHU. | /UAB2_BIO1/B4000_AHUR2_MinVlvPos | MinVlvPos | Min Vlv Pos; Min=Minimum; Pos=Position; Vlv=Valve | Changes hydronic/air/water flow through equipment serving Rainforest. | Hydraulic / plant-support control parameter | Use as plant forcing or candidate explanatory variable for water, heat, and air-handling boundary behavior. | Bio2 Controls | Bio2-Controls-Inventory-29Jan2026.xlsx | Table Summary | 915 | BIO2CONTROLS | UAB2_BIO1_B4000_AHUR2_MINVLVPOS | WHERE TIMESTAMP BETWEEN :t0 AND :t1 ORDER BY TIMESTAMP | TIMESTAMP | VALUE | % | fraction | value_si = VALUE / 100 | SENSOR | units=u:percent;%;;; |  | 2022-01-22 | present | 149089 | Yes - BIO2CONTROLS.UAB2_BIO1_B4000_AHUR2_MINVLVPOS live-tested in Oracle on 2026-05-02. | SELECT t.TIMESTAMP, t.VALUE AS raw_value, t.VALUE / 100 AS value_si FROM BIO2CONTROLS.UAB2_BIO1_B4000_AHUR2_MINVLVPOS t WHERE t.TIMESTAMP >= DATE '2025-01-01' AND t.TIMESTAMP < DATE '2026-01-01' ORDER BY t.TIMESTAMP; | BIO2CONTROLSALL.UAB2_BIO1_B4000_AHUR2_MINVLVPOS | Candidate selected from Bio2 Controls inventory because the point name looks like a command, setpoint, actuator output, valve/damper/fan/pump speed, or irrigation handle. Selection family: Valve command / position. Medium - actuator output/feedback, not necessarily operator-entered Inventory category says SENSOR, but point name is control-like; verify whether it is command, setpoint, or actuator feedback.
Cooling valve command | u_AHUR3_CCVlvCmd | Cooling valve command | command | High - name is command/setpoint for named climate equipment | Rainforest | Inventory BIOM=1, BIOMNAME=Rainforest. | AHUR3 | Rainforest air-handling unit AHUR3; use equipment tag and BMS path to find the physical AHU. | /UAB2_BIO1/B4000_AHUR3_CCVlvCmd | CCVlvCmd | CCVlv Cmd; Cmd=Command; Vlv=Valve | Changes cooling capacity available to Rainforest or to the shared chilled-water loop. | Thermal boundary-control parameter | Use as known actuator trajectory or estimate an actuator-to-boundary map for heat flux/air temperature. | Bio2 Controls | Bio2-Controls-Inventory-29Jan2026.xlsx | Table Summary | 908 | BIO2CONTROLS | UAB2_BIO1_B4000_AHUR3_CCVLVCMD | WHERE TIMESTAMP BETWEEN :t0 AND :t1 ORDER BY TIMESTAMP | TIMESTAMP | VALUE | % | fraction | value_si = VALUE / 100 | SENSOR | units=u:percent;%;;;¦precision=i:1¦min=d:-inf¦max=d:+inf |  | 2022-01-08 | present | 150421 | Yes - BIO2CONTROLS.UAB2_BIO1_B4000_AHUR3_CCVLVCMD live-tested in Oracle on 2026-05-02. | SELECT t.TIMESTAMP, t.VALUE AS raw_value, t.VALUE / 100 AS value_si FROM BIO2CONTROLS.UAB2_BIO1_B4000_AHUR3_CCVLVCMD t WHERE t.TIMESTAMP >= DATE '2025-01-01' AND t.TIMESTAMP < DATE '2026-01-01' ORDER BY t.TIMESTAMP; | BIO2CONTROLSALL.UAB2_BIO1_B4000_AHUR3_CCVLVCMD | Candidate selected from Bio2 Controls inventory because the point name looks like a command, setpoint, actuator output, valve/damper/fan/pump speed, or irrigation handle. Selection family: Cooling valve command. Inventory category says SENSOR, but point name is control-like; verify whether it is command, setpoint, or actuator feedback.
Cooling valve command | u_AHUR3_TWCCVlvCmd | Cooling valve command | command | High - name is command/setpoint for named climate equipment | Rainforest | Inventory BIOM=1, BIOMNAME=Rainforest. | AHUR3 | Rainforest air-handling unit AHUR3; use equipment tag and BMS path to find the physical AHU. | /UAB2_BIO1/B4000_AHUR3_TWCCVlvCmd | TWCCVlvCmd | ?Tower Water Condensor Control Valve Command (Chiller) | Changes cooling capacity available to Rainforest or to the shared chilled-water loop. | Thermal boundary-control parameter | Use as known actuator trajectory or estimate an actuator-to-boundary map for heat flux/air temperature. | Bio2 Controls | Bio2-Controls-Inventory-29Jan2026.xlsx | Table Summary | 900 | BIO2CONTROLS | UAB2_BIO1_B4000_AHUR3_TWCCVLVCMD | WHERE TIMESTAMP BETWEEN :t0 AND :t1 ORDER BY TIMESTAMP | TIMESTAMP | VALUE | % | fraction | value_si = VALUE / 100 | SENSOR | units=u:percent;%;;;¦precision=i:1¦min=d:-inf¦max=d:+inf |  | 2022-01-08 | present | 150421 | Yes - BIO2CONTROLS.UAB2_BIO1_B4000_AHUR3_TWCCVLVCMD live-tested in Oracle on 2026-05-02. | SELECT t.TIMESTAMP, t.VALUE AS raw_value, t.VALUE / 100 AS value_si FROM BIO2CONTROLS.UAB2_BIO1_B4000_AHUR3_TWCCVLVCMD t WHERE t.TIMESTAMP >= DATE '2025-01-01' AND t.TIMESTAMP < DATE '2026-01-01' ORDER BY t.TIMESTAMP; | BIO2CONTROLSALL.UAB2_BIO1_B4000_AHUR3_TWCCVLVCMD | Candidate selected from Bio2 Controls inventory because the point name looks like a command, setpoint, actuator output, valve/damper/fan/pump speed, or irrigation handle. Selection family: Cooling valve command. Inventory category says SENSOR, but point name is control-like; verify whether it is command, setpoint, or actuator feedback.
Economizer / damper control | u_AHUR3_EDCmd | Economizer / damper control | command | High - name is command/setpoint for named climate equipment | Rainforest | Inventory BIOM=1, BIOMNAME=Rainforest. | AHUR3 | Rainforest air-handling unit AHUR3; use equipment tag and BMS path to find the physical AHU. | /UAB2_BIO1/B4000_AHUR3_EDCmd | EDCmd | EDCmd; Cmd=Command | Changes ventilation path, outside-air fraction, or air exchange for Rainforest. | Air-exchange boundary-control parameter | Use as known actuator trajectory for ventilation, pressure exchange, or mixing boundary conditions. | Bio2 Controls | Bio2-Controls-Inventory-29Jan2026.xlsx | Table Summary | 906 | BIO2CONTROLS | UAB2_BIO1_B4000_AHUR3_EDCMD | WHERE TIMESTAMP BETWEEN :t0 AND :t1 ORDER BY TIMESTAMP | TIMESTAMP | VALUE | % | fraction | value_si = VALUE / 100 | SENSOR | units=u:percent;%;;;¦precision=i:1¦min=d:-inf¦max=d:+inf |  | 2022-01-22 | present | 149089 | Yes - BIO2CONTROLS.UAB2_BIO1_B4000_AHUR3_EDCMD live-tested in Oracle on 2026-05-02. | SELECT t.TIMESTAMP, t.VALUE AS raw_value, t.VALUE / 100 AS value_si FROM BIO2CONTROLS.UAB2_BIO1_B4000_AHUR3_EDCMD t WHERE t.TIMESTAMP >= DATE '2025-01-01' AND t.TIMESTAMP < DATE '2026-01-01' ORDER BY t.TIMESTAMP; | BIO2CONTROLSALL.UAB2_BIO1_B4000_AHUR3_EDCMD | Candidate selected from Bio2 Controls inventory because the point name looks like a command, setpoint, actuator output, valve/damper/fan/pump speed, or irrigation handle. Selection family: Economizer / damper control. Inventory category says SENSOR, but point name is control-like; verify whether it is command, setpoint, or actuator feedback.
Economizer / damper control | u_AHUR3_EDPos | Economizer / damper control | actuator output / position feedback | Medium - actuator output/feedback, not necessarily operator-entered | Rainforest | Inventory BIOM=1, BIOMNAME=Rainforest. | AHUR3 | Rainforest air-handling unit AHUR3; use equipment tag and BMS path to find the physical AHU. | /UAB2_BIO1/B4000_AHUR3_EDPos | EDPos | EDPos; Pos=Position | Changes ventilation path, outside-air fraction, or air exchange for Rainforest. | Air-exchange boundary-control parameter | Use as known actuator trajectory for ventilation, pressure exchange, or mixing boundary conditions. | Bio2 Controls | Bio2-Controls-Inventory-29Jan2026.xlsx | Table Summary | 907 | BIO2CONTROLS | UAB2_BIO1_B4000_AHUR3_EDPOS | WHERE TIMESTAMP BETWEEN :t0 AND :t1 ORDER BY TIMESTAMP | TIMESTAMP | VALUE | % | fraction | value_si = VALUE / 100 | SENSOR | units=u:percent;%;;;¦precision=i:1¦min=d:-inf¦max=d:+inf |  | 2022-01-22 | present | 149089 | Yes - BIO2CONTROLS.UAB2_BIO1_B4000_AHUR3_EDPOS live-tested in Oracle on 2026-05-02. | SELECT t.TIMESTAMP, t.VALUE AS raw_value, t.VALUE / 100 AS value_si FROM BIO2CONTROLS.UAB2_BIO1_B4000_AHUR3_EDPOS t WHERE t.TIMESTAMP >= DATE '2025-01-01' AND t.TIMESTAMP < DATE '2026-01-01' ORDER BY t.TIMESTAMP; | BIO2CONTROLSALL.UAB2_BIO1_B4000_AHUR3_EDPOS | Candidate selected from Bio2 Controls inventory because the point name looks like a command, setpoint, actuator output, valve/damper/fan/pump speed, or irrigation handle. Selection family: Economizer / damper control. Medium - actuator output/feedback, not necessarily operator-entered Inventory category says SENSOR, but point name is control-like; verify whether it is command, setpoint, or actuator feedback.
Heating valve command | u_AHUR3_HCVlvCmd | Heating valve command | command | High - name is command/setpoint for named climate equipment | Rainforest | Inventory BIOM=1, BIOMNAME=Rainforest. | AHUR3 | Rainforest air-handling unit AHUR3; use equipment tag and BMS path to find the physical AHU. | /UAB2_BIO1/B4000_AHUR3_HCVlvCmd | HCVlvCmd | HotwaterControlVlvCommand | Changes heating capacity available to Rainforest or to the shared hot-water loop. | Thermal boundary-control parameter | Use as known actuator trajectory or estimate an actuator-to-boundary map for heat flux/air temperature. | Bio2 Controls | Bio2-Controls-Inventory-29Jan2026.xlsx | Table Summary | 905 | BIO2CONTROLS | UAB2_BIO1_B4000_AHUR3_HCVLVCMD | WHERE TIMESTAMP BETWEEN :t0 AND :t1 ORDER BY TIMESTAMP | TIMESTAMP | VALUE | % | fraction | value_si = VALUE / 100 | SENSOR | units=u:percent;%;;;¦precision=i:1¦min=d:-inf¦max=d:+inf |  | 2022-01-08 | present | 150421 | Yes - BIO2CONTROLS.UAB2_BIO1_B4000_AHUR3_HCVLVCMD live-tested in Oracle on 2026-05-02. | SELECT t.TIMESTAMP, t.VALUE AS raw_value, t.VALUE / 100 AS value_si FROM BIO2CONTROLS.UAB2_BIO1_B4000_AHUR3_HCVLVCMD t WHERE t.TIMESTAMP >= DATE '2025-01-01' AND t.TIMESTAMP < DATE '2026-01-01' ORDER BY t.TIMESTAMP; | BIO2CONTROLSALL.UAB2_BIO1_B4000_AHUR3_HCVLVCMD | Candidate selected from Bio2 Controls inventory because the point name looks like a command, setpoint, actuator output, valve/damper/fan/pump speed, or irrigation handle. Selection family: Heating valve command. Inventory category says SENSOR, but point name is control-like; verify whether it is command, setpoint, or actuator feedback.
Occupancy / schedule command | u_AHUR3_OccCmd | Occupancy / schedule command | command | High - name is command/setpoint for named climate equipment | Rainforest | Inventory BIOM=1, BIOMNAME=Rainforest. | AHUR3 | Rainforest air-handling unit AHUR3; use equipment tag and BMS path to find the physical AHU. | /UAB2_BIO1/B4000_AHUR3_OccCmd | OccCmd | OccupancyCommand | Potential control input affecting Rainforest; physical pathway needs verification. | Control parameter requiring verification | Retain for engineering review; include in models only after confirming physical actuator pathway. | Bio2 Controls | Bio2-Controls-Inventory-29Jan2026.xlsx | Table Summary | 904 | BIO2CONTROLS | UAB2_BIO1_B4000_AHUR3_OCCCMD | WHERE TIMESTAMP BETWEEN :t0 AND :t1 ORDER BY TIMESTAMP | TIMESTAMP | VALUE |  | raw state | value_si = raw VALUE | DEVICE STATUS/COMMAND | trueText=s:ON¦falseText=s:OFF |  | 2021-10-07 | 2026-05-01 | 2833 | Yes - BIO2CONTROLS.UAB2_BIO1_B4000_AHUR3_OCCCMD live-tested in Oracle on 2026-05-02. | SELECT t.TIMESTAMP, t.VALUE AS raw_value, t.VALUE AS value_si FROM BIO2CONTROLS.UAB2_BIO1_B4000_AHUR3_OCCCMD t WHERE t.TIMESTAMP >= DATE '2025-01-01' AND t.TIMESTAMP < DATE '2026-01-01' ORDER BY t.TIMESTAMP; | BIO2CONTROLSALL.UAB2_BIO1_B4000_AHUR3_OCCCMD | Candidate selected from Bio2 Controls inventory because the point name looks like a command, setpoint, actuator output, valve/damper/fan/pump speed, or irrigation handle. Selection family: Occupancy / schedule command.
Supply fan command | u_AHUR3_SFCmd | Supply fan command | command | High - name is command/setpoint for named climate equipment | Rainforest | Inventory BIOM=1, BIOMNAME=Rainforest. | AHUR3 | Rainforest air-handling unit AHUR3; use equipment tag and BMS path to find the physical AHU. | /UAB2_BIO1/B4000_AHUR3_SFCmd | SFCmd | ?Fan Command | Changes airflow, exchange, pressure balance, or mixing for Rainforest. | Air-exchange boundary-control parameter | Use as known actuator trajectory for ventilation, pressure exchange, or mixing boundary conditions. | Bio2 Controls | Bio2-Controls-Inventory-29Jan2026.xlsx | Table Summary | 901 | BIO2CONTROLS | UAB2_BIO1_B4000_AHUR3_SFCMD | WHERE TIMESTAMP BETWEEN :t0 AND :t1 ORDER BY TIMESTAMP | TIMESTAMP | VALUE |  | raw state | value_si = raw VALUE | DEVICE STATUS/COMMAND | trueText=s:ON¦falseText=s:OFF |  | 2021-10-07 | 2026-05-01 | 2096 | Yes - BIO2CONTROLS.UAB2_BIO1_B4000_AHUR3_SFCMD live-tested in Oracle on 2026-05-02. | SELECT t.TIMESTAMP, t.VALUE AS raw_value, t.VALUE AS value_si FROM BIO2CONTROLS.UAB2_BIO1_B4000_AHUR3_SFCMD t WHERE t.TIMESTAMP >= DATE '2025-01-01' AND t.TIMESTAMP < DATE '2026-01-01' ORDER BY t.TIMESTAMP; | BIO2CONTROLSALL.UAB2_BIO1_B4000_AHUR3_SFCMD | Candidate selected from Bio2 Controls inventory because the point name looks like a command, setpoint, actuator output, valve/damper/fan/pump speed, or irrigation handle. Selection family: Supply fan command.
Cooling valve command | u_AHUR4_CCVlvCmd | Cooling valve command | command | High - name is command/setpoint for named climate equipment | Rainforest | Inventory BIOM=1, BIOMNAME=Rainforest. | AHUR4 | Rainforest air-handling unit AHUR4; use equipment tag and BMS path to find the physical AHU. | /UAB2_BIO1/B4000_AHUR4_CCVlvCmd | CCVlvCmd | CCVlv Cmd; Cmd=Command; Vlv=Valve | Changes cooling capacity available to Rainforest or to the shared chilled-water loop. | Thermal boundary-control parameter | Use as known actuator trajectory or estimate an actuator-to-boundary map for heat flux/air temperature. | Bio2 Controls | Bio2-Controls-Inventory-29Jan2026.xlsx | Table Summary | 899 | BIO2CONTROLS | UAB2_BIO1_B4000_AHUR4_CCVLVCMD | WHERE TIMESTAMP BETWEEN :t0 AND :t1 ORDER BY TIMESTAMP | TIMESTAMP | VALUE | % | fraction | value_si = VALUE / 100 | SENSOR | units=u:percent;%;;;¦precision=i:1¦min=d:-inf¦max=d:+inf |  | 2022-01-22 | present | 149089 | Yes - BIO2CONTROLS.UAB2_BIO1_B4000_AHUR4_CCVLVCMD live-tested in Oracle on 2026-05-02. | SELECT t.TIMESTAMP, t.VALUE AS raw_value, t.VALUE / 100 AS value_si FROM BIO2CONTROLS.UAB2_BIO1_B4000_AHUR4_CCVLVCMD t WHERE t.TIMESTAMP >= DATE '2025-01-01' AND t.TIMESTAMP < DATE '2026-01-01' ORDER BY t.TIMESTAMP; | BIO2CONTROLSALL.UAB2_BIO1_B4000_AHUR4_CCVLVCMD | Candidate selected from Bio2 Controls inventory because the point name looks like a command, setpoint, actuator output, valve/damper/fan/pump speed, or irrigation handle. Selection family: Cooling valve command. Inventory category says SENSOR, but point name is control-like; verify whether it is command, setpoint, or actuator feedback.
Cooling valve command | u_AHUR4_TWCCVlvCmd | Cooling valve command | command | High - name is command/setpoint for named climate equipment | Rainforest | Inventory BIOM=1, BIOMNAME=Rainforest. | AHUR4 | Rainforest air-handling unit AHUR4; use equipment tag and BMS path to find the physical AHU. | /UAB2_BIO1/B4000_AHUR4_TWCCVlvCmd | TWCCVlvCmd | ?Tower Water Condensor Control Valve Command (Chiller) | Changes cooling capacity available to Rainforest or to the shared chilled-water loop. | Thermal boundary-control parameter | Use as known actuator trajectory or estimate an actuator-to-boundary map for heat flux/air temperature. | Bio2 Controls | Bio2-Controls-Inventory-29Jan2026.xlsx | Table Summary | 885 | BIO2CONTROLS | UAB2_BIO1_B4000_AHUR4_TWCCVLVCMD | WHERE TIMESTAMP BETWEEN :t0 AND :t1 ORDER BY TIMESTAMP | TIMESTAMP | VALUE | % | fraction | value_si = VALUE / 100 | SENSOR | units=u:percent;%;;;¦precision=i:1¦min=d:-inf¦max=d:+inf |  | 2022-01-08 | present | 150421 | Yes - BIO2CONTROLS.UAB2_BIO1_B4000_AHUR4_TWCCVLVCMD live-tested in Oracle on 2026-05-02. | SELECT t.TIMESTAMP, t.VALUE AS raw_value, t.VALUE / 100 AS value_si FROM BIO2CONTROLS.UAB2_BIO1_B4000_AHUR4_TWCCVLVCMD t WHERE t.TIMESTAMP >= DATE '2025-01-01' AND t.TIMESTAMP < DATE '2026-01-01' ORDER BY t.TIMESTAMP; | BIO2CONTROLSALL.UAB2_BIO1_B4000_AHUR4_TWCCVLVCMD | Candidate selected from Bio2 Controls inventory because the point name looks like a command, setpoint, actuator output, valve/damper/fan/pump speed, or irrigation handle. Selection family: Cooling valve command. Inventory category says SENSOR, but point name is control-like; verify whether it is command, setpoint, or actuator feedback.
Economizer / damper control | u_AHUR4_EDCmd | Economizer / damper control | command | High - name is command/setpoint for named climate equipment | Rainforest | Inventory BIOM=1, BIOMNAME=Rainforest. | AHUR4 | Rainforest air-handling unit AHUR4; use equipment tag and BMS path to find the physical AHU. | /UAB2_BIO1/B4000_AHUR4_EDCmd | EDCmd | EDCmd; Cmd=Command | Changes ventilation path, outside-air fraction, or air exchange for Rainforest. | Air-exchange boundary-control parameter | Use as known actuator trajectory for ventilation, pressure exchange, or mixing boundary conditions. | Bio2 Controls | Bio2-Controls-Inventory-29Jan2026.xlsx | Table Summary | 898 | BIO2CONTROLS | UAB2_BIO1_B4000_AHUR4_EDCMD | WHERE TIMESTAMP BETWEEN :t0 AND :t1 ORDER BY TIMESTAMP | TIMESTAMP | VALUE | % | fraction | value_si = VALUE / 100 | SENSOR | units=u:percent;%;;;¦precision=i:1¦min=d:-inf¦max=d:+inf |  | 2022-01-22 | present | 149089 | Yes - BIO2CONTROLS.UAB2_BIO1_B4000_AHUR4_EDCMD live-tested in Oracle on 2026-05-02. | SELECT t.TIMESTAMP, t.VALUE AS raw_value, t.VALUE / 100 AS value_si FROM BIO2CONTROLS.UAB2_BIO1_B4000_AHUR4_EDCMD t WHERE t.TIMESTAMP >= DATE '2025-01-01' AND t.TIMESTAMP < DATE '2026-01-01' ORDER BY t.TIMESTAMP; | BIO2CONTROLSALL.UAB2_BIO1_B4000_AHUR4_EDCMD | Candidate selected from Bio2 Controls inventory because the point name looks like a command, setpoint, actuator output, valve/damper/fan/pump speed, or irrigation handle. Selection family: Economizer / damper control. Inventory category says SENSOR, but point name is control-like; verify whether it is command, setpoint, or actuator feedback.
Economizer / damper control | u_AHUR4_EDPos | Economizer / damper control | actuator output / position feedback | Medium - actuator output/feedback, not necessarily operator-entered | Rainforest | Inventory BIOM=1, BIOMNAME=Rainforest. | AHUR4 | Rainforest air-handling unit AHUR4; use equipment tag and BMS path to find the physical AHU. | /UAB2_BIO1/B4000_AHUR4_EDPos | EDPos | EDPos; Pos=Position | Changes ventilation path, outside-air fraction, or air exchange for Rainforest. | Air-exchange boundary-control parameter | Use as known actuator trajectory for ventilation, pressure exchange, or mixing boundary conditions. | Bio2 Controls | Bio2-Controls-Inventory-29Jan2026.xlsx | Table Summary | 897 | BIO2CONTROLS | UAB2_BIO1_B4000_AHUR4_EDPOS | WHERE TIMESTAMP BETWEEN :t0 AND :t1 ORDER BY TIMESTAMP | TIMESTAMP | VALUE | % | fraction | value_si = VALUE / 100 | SENSOR | units=u:percent;%;;;¦precision=i:1¦min=d:-inf¦max=d:+inf |  | 2022-01-22 | present | 149089 | Yes - BIO2CONTROLS.UAB2_BIO1_B4000_AHUR4_EDPOS live-tested in Oracle on 2026-05-02. | SELECT t.TIMESTAMP, t.VALUE AS raw_value, t.VALUE / 100 AS value_si FROM BIO2CONTROLS.UAB2_BIO1_B4000_AHUR4_EDPOS t WHERE t.TIMESTAMP >= DATE '2025-01-01' AND t.TIMESTAMP < DATE '2026-01-01' ORDER BY t.TIMESTAMP; | BIO2CONTROLSALL.UAB2_BIO1_B4000_AHUR4_EDPOS | Candidate selected from Bio2 Controls inventory because the point name looks like a command, setpoint, actuator output, valve/damper/fan/pump speed, or irrigation handle. Selection family: Economizer / damper control. Medium - actuator output/feedback, not necessarily operator-entered Inventory category says SENSOR, but point name is control-like; verify whether it is command, setpoint, or actuator feedback.
Economizer / damper control | u_AHUR4_EDPosSp | Economizer / damper control | setpoint | High - name is command/setpoint for named climate equipment | Rainforest | Inventory BIOM=1, BIOMNAME=Rainforest. | AHUR4 | Rainforest air-handling unit AHUR4; use equipment tag and BMS path to find the physical AHU. | /UAB2_BIO1/B4000_AHUR4_EDPosSp | EDPosSp | EconoDisc Position Setpoint | Changes ventilation path, outside-air fraction, or air exchange for Rainforest. | Air-exchange boundary-control parameter | Use as known actuator trajectory for ventilation, pressure exchange, or mixing boundary conditions. | Bio2 Controls | Bio2-Controls-Inventory-29Jan2026.xlsx | Table Summary | 896 | BIO2CONTROLS | UAB2_BIO1_B4000_AHUR4_EDPOSSP | WHERE TIMESTAMP BETWEEN :t0 AND :t1 ORDER BY TIMESTAMP | TIMESTAMP | VALUE | % | fraction | value_si = VALUE / 100 | SENSOR | units=u:percent;%;;; |  | 2022-01-22 | present | 149089 | Yes - BIO2CONTROLS.UAB2_BIO1_B4000_AHUR4_EDPOSSP live-tested in Oracle on 2026-05-02. | SELECT t.TIMESTAMP, t.VALUE AS raw_value, t.VALUE / 100 AS value_si FROM BIO2CONTROLS.UAB2_BIO1_B4000_AHUR4_EDPOSSP t WHERE t.TIMESTAMP >= DATE '2025-01-01' AND t.TIMESTAMP < DATE '2026-01-01' ORDER BY t.TIMESTAMP; | BIO2CONTROLSALL.UAB2_BIO1_B4000_AHUR4_EDPOSSP | Candidate selected from Bio2 Controls inventory because the point name looks like a command, setpoint, actuator output, valve/damper/fan/pump speed, or irrigation handle. Selection family: Economizer / damper control. Inventory category says SENSOR, but point name is control-like; verify whether it is command, setpoint, or actuator feedback.
Occupancy / schedule command | u_AHUR4_OccCmd | Occupancy / schedule command | command | High - name is command/setpoint for named climate equipment | Rainforest | Inventory BIOM=1, BIOMNAME=Rainforest. | AHUR4 | Rainforest air-handling unit AHUR4; use equipment tag and BMS path to find the physical AHU. | /UAB2_BIO1/B4000_AHUR4_OccCmd | OccCmd | OccupancyCommand | Potential control input affecting Rainforest; physical pathway needs verification. | Control parameter requiring verification | Retain for engineering review; include in models only after confirming physical actuator pathway. | Bio2 Controls | Bio2-Controls-Inventory-29Jan2026.xlsx | Table Summary | 891 | BIO2CONTROLS | UAB2_BIO1_B4000_AHUR4_OCCCMD | WHERE TIMESTAMP BETWEEN :t0 AND :t1 ORDER BY TIMESTAMP | TIMESTAMP | VALUE |  | raw state | value_si = raw VALUE | DEVICE STATUS/COMMAND | trueText=s:ON¦falseText=s:OFF |  | 2021-10-07 | 2026-05-01 | 3099 | Yes - BIO2CONTROLS.UAB2_BIO1_B4000_AHUR4_OCCCMD live-tested in Oracle on 2026-05-02. | SELECT t.TIMESTAMP, t.VALUE AS raw_value, t.VALUE AS value_si FROM BIO2CONTROLS.UAB2_BIO1_B4000_AHUR4_OCCCMD t WHERE t.TIMESTAMP >= DATE '2025-01-01' AND t.TIMESTAMP < DATE '2026-01-01' ORDER BY t.TIMESTAMP; | BIO2CONTROLSALL.UAB2_BIO1_B4000_AHUR4_OCCCMD | Candidate selected from Bio2 Controls inventory because the point name looks like a command, setpoint, actuator output, valve/damper/fan/pump speed, or irrigation handle. Selection family: Occupancy / schedule command.
Supply fan command | u_AHUR4_SFCmd | Supply fan command | command | High - name is command/setpoint for named climate equipment | Rainforest | Inventory BIOM=1, BIOMNAME=Rainforest. | AHUR4 | Rainforest air-handling unit AHUR4; use equipment tag and BMS path to find the physical AHU. | /UAB2_BIO1/B4000_AHUR4_SFCmd | SFCmd | ?Fan Command | Changes airflow, exchange, pressure balance, or mixing for Rainforest. | Air-exchange boundary-control parameter | Use as known actuator trajectory for ventilation, pressure exchange, or mixing boundary conditions. | Bio2 Controls | Bio2-Controls-Inventory-29Jan2026.xlsx | Table Summary | 886 | BIO2CONTROLS | UAB2_BIO1_B4000_AHUR4_SFCMD | WHERE TIMESTAMP BETWEEN :t0 AND :t1 ORDER BY TIMESTAMP | TIMESTAMP | VALUE |  | raw state | value_si = raw VALUE | DEVICE STATUS/COMMAND | trueText=s:ON¦falseText=s:OFF |  | 2021-10-07 | 2026-05-01 | 2772 | Yes - BIO2CONTROLS.UAB2_BIO1_B4000_AHUR4_SFCMD live-tested in Oracle on 2026-05-02. | SELECT t.TIMESTAMP, t.VALUE AS raw_value, t.VALUE AS value_si FROM BIO2CONTROLS.UAB2_BIO1_B4000_AHUR4_SFCMD t WHERE t.TIMESTAMP >= DATE '2025-01-01' AND t.TIMESTAMP < DATE '2026-01-01' ORDER BY t.TIMESTAMP; | BIO2CONTROLSALL.UAB2_BIO1_B4000_AHUR4_SFCMD | Candidate selected from Bio2 Controls inventory because the point name looks like a command, setpoint, actuator output, valve/damper/fan/pump speed, or irrigation handle. Selection family: Supply fan command.
Temperature setpoint | u_AHUR4_MaxSATmpSp | Temperature setpoint | setpoint | High - name is command/setpoint for named climate equipment | Rainforest | Inventory BIOM=1, BIOMNAME=Rainforest. | AHUR4 | Rainforest air-handling unit AHUR4; use equipment tag and BMS path to find the physical AHU. | /UAB2_BIO1/B4000_AHUR4_MaxSATmpSp | MaxSATmpSp | ?Maximum Supply Air Temperature Setpoint | Sets target temperature used by equipment serving Rainforest. | Thermal boundary-control parameter | Use as known actuator trajectory or estimate an actuator-to-boundary map for heat flux/air temperature. | Bio2 Controls | Bio2-Controls-Inventory-29Jan2026.xlsx | Table Summary | 893 | BIO2CONTROLS | UAB2_BIO1_B4000_AHUR4_MAXSATMPSP | WHERE TIMESTAMP BETWEEN :t0 AND :t1 ORDER BY TIMESTAMP | TIMESTAMP | VALUE | °F | K | T_K = (VALUE - 32) * 5 / 9 + 273.15 | SENSOR | units=u:fahrenheit;�F;(K);*0.5555555555555556+255.37222222222223; | Temperature | 2022-01-22 | present | 149089 | Yes - BIO2CONTROLS.UAB2_BIO1_B4000_AHUR4_MAXSATMPSP live-tested in Oracle on 2026-05-02. | SELECT t.TIMESTAMP, t.VALUE AS raw_value, (t.VALUE - 32) * 5 / 9 + 273.15 AS value_si FROM BIO2CONTROLS.UAB2_BIO1_B4000_AHUR4_MAXSATMPSP t WHERE t.TIMESTAMP >= DATE '2025-01-01' AND t.TIMESTAMP < DATE '2026-01-01' ORDER BY t.TIMESTAMP; | BIO2CONTROLSALL.UAB2_BIO1_B4000_AHUR4_MAXSATMPSP | Candidate selected from Bio2 Controls inventory because the point name looks like a command, setpoint, actuator output, valve/damper/fan/pump speed, or irrigation handle. Selection family: Temperature setpoint. Inventory category says SENSOR, but point name is control-like; verify whether it is command, setpoint, or actuator feedback.
Temperature setpoint | u_AHUR4_MinSATmpSp | Temperature setpoint | setpoint | High - name is command/setpoint for named climate equipment | Rainforest | Inventory BIOM=1, BIOMNAME=Rainforest. | AHUR4 | Rainforest air-handling unit AHUR4; use equipment tag and BMS path to find the physical AHU. | /UAB2_BIO1/B4000_AHUR4_MinSATmpSp | MinSATmpSp | Min SATmp Sp; SATmpSp=?Supply Air Temperature Setpoint; SATmp=?Supply Air Temperature; Min=Minimum; Tmp=Temperature | Sets target temperature used by equipment serving Rainforest. | Thermal boundary-control parameter | Use as known actuator trajectory or estimate an actuator-to-boundary map for heat flux/air temperature. | Bio2 Controls | Bio2-Controls-Inventory-29Jan2026.xlsx | Table Summary | 892 | BIO2CONTROLS | UAB2_BIO1_B4000_AHUR4_MINSATMPSP | WHERE TIMESTAMP BETWEEN :t0 AND :t1 ORDER BY TIMESTAMP | TIMESTAMP | VALUE | °F | K | T_K = (VALUE - 32) * 5 / 9 + 273.15 | SENSOR | units=u:fahrenheit;�F;(K);*0.5555555555555556+255.37222222222223; | Temperature | 2022-01-22 | present | 149089 | Yes - BIO2CONTROLS.UAB2_BIO1_B4000_AHUR4_MINSATMPSP live-tested in Oracle on 2026-05-02. | SELECT t.TIMESTAMP, t.VALUE AS raw_value, (t.VALUE - 32) * 5 / 9 + 273.15 AS value_si FROM BIO2CONTROLS.UAB2_BIO1_B4000_AHUR4_MINSATMPSP t WHERE t.TIMESTAMP >= DATE '2025-01-01' AND t.TIMESTAMP < DATE '2026-01-01' ORDER BY t.TIMESTAMP; | BIO2CONTROLSALL.UAB2_BIO1_B4000_AHUR4_MINSATMPSP | Candidate selected from Bio2 Controls inventory because the point name looks like a command, setpoint, actuator output, valve/damper/fan/pump speed, or irrigation handle. Selection family: Temperature setpoint. Inventory category says SENSOR, but point name is control-like; verify whether it is command, setpoint, or actuator feedback.
Temperature setpoint | u_AHUR4_SATmpSp | Temperature setpoint | setpoint | High - name is command/setpoint for named climate equipment | Rainforest | Inventory BIOM=1, BIOMNAME=Rainforest. | AHUR4 | Rainforest air-handling unit AHUR4; use equipment tag and BMS path to find the physical AHU. | /UAB2_BIO1/B4000_AHUR4_SATmpSp | SATmpSp | ?Supply Air Temperature Setpoint | Sets target temperature used by equipment serving Rainforest. | Thermal boundary-control parameter | Use as known actuator trajectory or estimate an actuator-to-boundary map for heat flux/air temperature. | Bio2 Controls | Bio2-Controls-Inventory-29Jan2026.xlsx | Table Summary | 888 | BIO2CONTROLS | UAB2_BIO1_B4000_AHUR4_SATMPSP | WHERE TIMESTAMP BETWEEN :t0 AND :t1 ORDER BY TIMESTAMP | TIMESTAMP | VALUE | °F | K | T_K = (VALUE - 32) * 5 / 9 + 273.15 | SENSOR | units=u:fahrenheit;�F;(K);*0.5555555555555556+255.37222222222223;¦precision=i:1¦min=d:-inf¦max=d:+inf | Temperature | 2022-01-22 | present | 149089 | Yes - BIO2CONTROLS.UAB2_BIO1_B4000_AHUR4_SATMPSP live-tested in Oracle on 2026-05-02. | SELECT t.TIMESTAMP, t.VALUE AS raw_value, (t.VALUE - 32) * 5 / 9 + 273.15 AS value_si FROM BIO2CONTROLS.UAB2_BIO1_B4000_AHUR4_SATMPSP t WHERE t.TIMESTAMP >= DATE '2025-01-01' AND t.TIMESTAMP < DATE '2026-01-01' ORDER BY t.TIMESTAMP; | BIO2CONTROLSALL.UAB2_BIO1_B4000_AHUR4_SATMPSP | Candidate selected from Bio2 Controls inventory because the point name looks like a command, setpoint, actuator output, valve/damper/fan/pump speed, or irrigation handle. Selection family: Temperature setpoint. Inventory category says SENSOR, but point name is control-like; verify whether it is command, setpoint, or actuator feedback.
Valve command / position | u_AHUR4_MinVlvPos | Valve command / position | actuator output / position feedback | Medium - actuator output/feedback, not necessarily operator-entered | Rainforest | Inventory BIOM=1, BIOMNAME=Rainforest. | AHUR4 | Rainforest air-handling unit AHUR4; use equipment tag and BMS path to find the physical AHU. | /UAB2_BIO1/B4000_AHUR4_MinVlvPos | MinVlvPos | Min Vlv Pos; Min=Minimum; Pos=Position; Vlv=Valve | Changes hydronic/air/water flow through equipment serving Rainforest. | Hydraulic / plant-support control parameter | Use as plant forcing or candidate explanatory variable for water, heat, and air-handling boundary behavior. | Bio2 Controls | Bio2-Controls-Inventory-29Jan2026.xlsx | Table Summary | 890 | BIO2CONTROLS | UAB2_BIO1_B4000_AHUR4_MINVLVPOS | WHERE TIMESTAMP BETWEEN :t0 AND :t1 ORDER BY TIMESTAMP | TIMESTAMP | VALUE | % | fraction | value_si = VALUE / 100 | SENSOR | units=u:percent;%;;; |  | 2022-01-22 | present | 149089 | Yes - BIO2CONTROLS.UAB2_BIO1_B4000_AHUR4_MINVLVPOS live-tested in Oracle on 2026-05-02. | SELECT t.TIMESTAMP, t.VALUE AS raw_value, t.VALUE / 100 AS value_si FROM BIO2CONTROLS.UAB2_BIO1_B4000_AHUR4_MINVLVPOS t WHERE t.TIMESTAMP >= DATE '2025-01-01' AND t.TIMESTAMP < DATE '2026-01-01' ORDER BY t.TIMESTAMP; | BIO2CONTROLSALL.UAB2_BIO1_B4000_AHUR4_MINVLVPOS | Candidate selected from Bio2 Controls inventory because the point name looks like a command, setpoint, actuator output, valve/damper/fan/pump speed, or irrigation handle. Selection family: Valve command / position. Medium - actuator output/feedback, not necessarily operator-entered Inventory category says SENSOR, but point name is control-like; verify whether it is command, setpoint, or actuator feedback.
Cooling valve command | u_AHUR5_TWCCVlvCmd | Cooling valve command | command | High - name is command/setpoint for named climate equipment | Rainforest | Inventory BIOM=1, BIOMNAME=Rainforest. | AHUR5 | Rainforest air-handling unit AHUR5; use equipment tag and BMS path to find the physical AHU. | /UAB2_BIO1/B4000_AHUR5_TWCCVlvCmd | TWCCVlvCmd | ?Tower Water Condensor Control Valve Command (Chiller) | Changes cooling capacity available to Rainforest or to the shared chilled-water loop. | Thermal boundary-control parameter | Use as known actuator trajectory or estimate an actuator-to-boundary map for heat flux/air temperature. | Bio2 Controls | Bio2-Controls-Inventory-29Jan2026.xlsx | Table Summary | 868 | BIO2CONTROLS | UAB2_BIO1_B4000_AHUR5_TWCCVLVCMD | WHERE TIMESTAMP BETWEEN :t0 AND :t1 ORDER BY TIMESTAMP | TIMESTAMP | VALUE | % | fraction | value_si = VALUE / 100 | SENSOR | units=u:percent;%;;;¦precision=i:1¦min=d:-inf¦max=d:+inf |  | 2022-01-08 | present | 150421 | Yes - BIO2CONTROLS.UAB2_BIO1_B4000_AHUR5_TWCCVLVCMD live-tested in Oracle on 2026-05-02. | SELECT t.TIMESTAMP, t.VALUE AS raw_value, t.VALUE / 100 AS value_si FROM BIO2CONTROLS.UAB2_BIO1_B4000_AHUR5_TWCCVLVCMD t WHERE t.TIMESTAMP >= DATE '2025-01-01' AND t.TIMESTAMP < DATE '2026-01-01' ORDER BY t.TIMESTAMP; | BIO2CONTROLSALL.UAB2_BIO1_B4000_AHUR5_TWCCVLVCMD | Candidate selected from Bio2 Controls inventory because the point name looks like a command, setpoint, actuator output, valve/damper/fan/pump speed, or irrigation handle. Selection family: Cooling valve command. Inventory category says SENSOR, but point name is control-like; verify whether it is command, setpoint, or actuator feedback.
Economizer / damper control | u_AHUR5_EDCmd | Economizer / damper control | command | High - name is command/setpoint for named climate equipment | Rainforest | Inventory BIOM=1, BIOMNAME=Rainforest. | AHUR5 | Rainforest air-handling unit AHUR5; use equipment tag and BMS path to find the physical AHU. | /UAB2_BIO1/B4000_AHUR5_EDCmd | EDCmd | EDCmd; Cmd=Command | Changes ventilation path, outside-air fraction, or air exchange for Rainforest. | Air-exchange boundary-control parameter | Use as known actuator trajectory for ventilation, pressure exchange, or mixing boundary conditions. | Bio2 Controls | Bio2-Controls-Inventory-29Jan2026.xlsx | Table Summary | 883 | BIO2CONTROLS | UAB2_BIO1_B4000_AHUR5_EDCMD | WHERE TIMESTAMP BETWEEN :t0 AND :t1 ORDER BY TIMESTAMP | TIMESTAMP | VALUE | % | fraction | value_si = VALUE / 100 | SENSOR | units=u:percent;%;;;¦precision=i:1¦min=d:-inf¦max=d:+inf |  | 2022-01-22 | present | 149089 | Yes - BIO2CONTROLS.UAB2_BIO1_B4000_AHUR5_EDCMD live-tested in Oracle on 2026-05-02. | SELECT t.TIMESTAMP, t.VALUE AS raw_value, t.VALUE / 100 AS value_si FROM BIO2CONTROLS.UAB2_BIO1_B4000_AHUR5_EDCMD t WHERE t.TIMESTAMP >= DATE '2025-01-01' AND t.TIMESTAMP < DATE '2026-01-01' ORDER BY t.TIMESTAMP; | BIO2CONTROLSALL.UAB2_BIO1_B4000_AHUR5_EDCMD | Candidate selected from Bio2 Controls inventory because the point name looks like a command, setpoint, actuator output, valve/damper/fan/pump speed, or irrigation handle. Selection family: Economizer / damper control. Inventory category says SENSOR, but point name is control-like; verify whether it is command, setpoint, or actuator feedback.
Economizer / damper control | u_AHUR5_EDPos | Economizer / damper control | actuator output / position feedback | Medium - actuator output/feedback, not necessarily operator-entered | Rainforest | Inventory BIOM=1, BIOMNAME=Rainforest. | AHUR5 | Rainforest air-handling unit AHUR5; use equipment tag and BMS path to find the physical AHU. | /UAB2_BIO1/B4000_AHUR5_EDPos | EDPos | EDPos; Pos=Position | Changes ventilation path, outside-air fraction, or air exchange for Rainforest. | Air-exchange boundary-control parameter | Use as known actuator trajectory for ventilation, pressure exchange, or mixing boundary conditions. | Bio2 Controls | Bio2-Controls-Inventory-29Jan2026.xlsx | Table Summary | 882 | BIO2CONTROLS | UAB2_BIO1_B4000_AHUR5_EDPOS | WHERE TIMESTAMP BETWEEN :t0 AND :t1 ORDER BY TIMESTAMP | TIMESTAMP | VALUE | % | fraction | value_si = VALUE / 100 | SENSOR | units=u:percent;%;;;¦precision=i:1¦min=d:-inf¦max=d:+inf |  | 2022-01-22 | present | 149089 | Yes - BIO2CONTROLS.UAB2_BIO1_B4000_AHUR5_EDPOS live-tested in Oracle on 2026-05-02. | SELECT t.TIMESTAMP, t.VALUE AS raw_value, t.VALUE / 100 AS value_si FROM BIO2CONTROLS.UAB2_BIO1_B4000_AHUR5_EDPOS t WHERE t.TIMESTAMP >= DATE '2025-01-01' AND t.TIMESTAMP < DATE '2026-01-01' ORDER BY t.TIMESTAMP; | BIO2CONTROLSALL.UAB2_BIO1_B4000_AHUR5_EDPOS | Candidate selected from Bio2 Controls inventory because the point name looks like a command, setpoint, actuator output, valve/damper/fan/pump speed, or irrigation handle. Selection family: Economizer / damper control. Medium - actuator output/feedback, not necessarily operator-entered Inventory category says SENSOR, but point name is control-like; verify whether it is command, setpoint, or actuator feedback.
Economizer / damper control | u_AHUR5_EDPosSp | Economizer / damper control | setpoint | High - name is command/setpoint for named climate equipment | Rainforest | Inventory BIOM=1, BIOMNAME=Rainforest. | AHUR5 | Rainforest air-handling unit AHUR5; use equipment tag and BMS path to find the physical AHU. | /UAB2_BIO1/B4000_AHUR5_EDPosSp | EDPosSp | EconoDisc Position Setpoint | Changes ventilation path, outside-air fraction, or air exchange for Rainforest. | Air-exchange boundary-control parameter | Use as known actuator trajectory for ventilation, pressure exchange, or mixing boundary conditions. | Bio2 Controls | Bio2-Controls-Inventory-29Jan2026.xlsx | Table Summary | 881 | BIO2CONTROLS | UAB2_BIO1_B4000_AHUR5_EDPOSSP | WHERE TIMESTAMP BETWEEN :t0 AND :t1 ORDER BY TIMESTAMP | TIMESTAMP | VALUE | % | fraction | value_si = VALUE / 100 | SENSOR | units=u:percent;%;;; |  | 2022-01-22 | present | 149089 | Yes - BIO2CONTROLS.UAB2_BIO1_B4000_AHUR5_EDPOSSP live-tested in Oracle on 2026-05-02. | SELECT t.TIMESTAMP, t.VALUE AS raw_value, t.VALUE / 100 AS value_si FROM BIO2CONTROLS.UAB2_BIO1_B4000_AHUR5_EDPOSSP t WHERE t.TIMESTAMP >= DATE '2025-01-01' AND t.TIMESTAMP < DATE '2026-01-01' ORDER BY t.TIMESTAMP; | BIO2CONTROLSALL.UAB2_BIO1_B4000_AHUR5_EDPOSSP | Candidate selected from Bio2 Controls inventory because the point name looks like a command, setpoint, actuator output, valve/damper/fan/pump speed, or irrigation handle. Selection family: Economizer / damper control. Inventory category says SENSOR, but point name is control-like; verify whether it is command, setpoint, or actuator feedback.
Occupancy / schedule command | u_AHUR5_OccCmd | Occupancy / schedule command | command | High - name is command/setpoint for named climate equipment | Rainforest | Inventory BIOM=1, BIOMNAME=Rainforest. | AHUR5 | Rainforest air-handling unit AHUR5; use equipment tag and BMS path to find the physical AHU. | /UAB2_BIO1/B4000_AHUR5_OccCmd | OccCmd | OccupancyCommand | Potential control input affecting Rainforest; physical pathway needs verification. | Control parameter requiring verification | Retain for engineering review; include in models only after confirming physical actuator pathway. | Bio2 Controls | Bio2-Controls-Inventory-29Jan2026.xlsx | Table Summary | 875 | BIO2CONTROLS | UAB2_BIO1_B4000_AHUR5_OCCCMD | WHERE TIMESTAMP BETWEEN :t0 AND :t1 ORDER BY TIMESTAMP | TIMESTAMP | VALUE |  | raw state | value_si = raw VALUE | DEVICE STATUS/COMMAND | trueText=s:ON¦falseText=s:OFF |  | 2021-10-07 | 2026-05-01 | 3593 | Yes - BIO2CONTROLS.UAB2_BIO1_B4000_AHUR5_OCCCMD live-tested in Oracle on 2026-05-02. | SELECT t.TIMESTAMP, t.VALUE AS raw_value, t.VALUE AS value_si FROM BIO2CONTROLS.UAB2_BIO1_B4000_AHUR5_OCCCMD t WHERE t.TIMESTAMP >= DATE '2025-01-01' AND t.TIMESTAMP < DATE '2026-01-01' ORDER BY t.TIMESTAMP; | BIO2CONTROLSALL.UAB2_BIO1_B4000_AHUR5_OCCCMD | Candidate selected from Bio2 Controls inventory because the point name looks like a command, setpoint, actuator output, valve/damper/fan/pump speed, or irrigation handle. Selection family: Occupancy / schedule command.
Supply fan command | u_AHUR5_SFCmd | Supply fan command | command | High - name is command/setpoint for named climate equipment | Rainforest | Inventory BIOM=1, BIOMNAME=Rainforest. | AHUR5 | Rainforest air-handling unit AHUR5; use equipment tag and BMS path to find the physical AHU. | /UAB2_BIO1/B4000_AHUR5_SFCmd | SFCmd | ?Fan Command | Changes airflow, exchange, pressure balance, or mixing for Rainforest. | Air-exchange boundary-control parameter | Use as known actuator trajectory for ventilation, pressure exchange, or mixing boundary conditions. | Bio2 Controls | Bio2-Controls-Inventory-29Jan2026.xlsx | Table Summary | 871 | BIO2CONTROLS | UAB2_BIO1_B4000_AHUR5_SFCMD | WHERE TIMESTAMP BETWEEN :t0 AND :t1 ORDER BY TIMESTAMP | TIMESTAMP | VALUE |  | raw state | value_si = raw VALUE | DEVICE STATUS/COMMAND | trueText=s:ON¦falseText=s:OFF |  | 2021-10-07 | present | 3331 | Yes - BIO2CONTROLS.UAB2_BIO1_B4000_AHUR5_SFCMD live-tested in Oracle on 2026-05-02. | SELECT t.TIMESTAMP, t.VALUE AS raw_value, t.VALUE AS value_si FROM BIO2CONTROLS.UAB2_BIO1_B4000_AHUR5_SFCMD t WHERE t.TIMESTAMP >= DATE '2025-01-01' AND t.TIMESTAMP < DATE '2026-01-01' ORDER BY t.TIMESTAMP; | BIO2CONTROLSALL.UAB2_BIO1_B4000_AHUR5_SFCMD | Candidate selected from Bio2 Controls inventory because the point name looks like a command, setpoint, actuator output, valve/damper/fan/pump speed, or irrigation handle. Selection family: Supply fan command.
Temperature setpoint | u_AHUR5_MaxSATmpSp | Temperature setpoint | setpoint | High - name is command/setpoint for named climate equipment | Rainforest | Inventory BIOM=1, BIOMNAME=Rainforest. | AHUR5 | Rainforest air-handling unit AHUR5; use equipment tag and BMS path to find the physical AHU. | /UAB2_BIO1/B4000_AHUR5_MaxSATmpSp | MaxSATmpSp | ?Maximum Supply Air Temperature Setpoint | Sets target temperature used by equipment serving Rainforest. | Thermal boundary-control parameter | Use as known actuator trajectory or estimate an actuator-to-boundary map for heat flux/air temperature. | Bio2 Controls | Bio2-Controls-Inventory-29Jan2026.xlsx | Table Summary | 878 | BIO2CONTROLS | UAB2_BIO1_B4000_AHUR5_MAXSATMPSP | WHERE TIMESTAMP BETWEEN :t0 AND :t1 ORDER BY TIMESTAMP | TIMESTAMP | VALUE | °F | K | T_K = (VALUE - 32) * 5 / 9 + 273.15 | SENSOR | units=u:fahrenheit;�F;(K);*0.5555555555555556+255.37222222222223; | Temperature | 2022-01-22 | present | 149089 | Yes - BIO2CONTROLS.UAB2_BIO1_B4000_AHUR5_MAXSATMPSP live-tested in Oracle on 2026-05-02. | SELECT t.TIMESTAMP, t.VALUE AS raw_value, (t.VALUE - 32) * 5 / 9 + 273.15 AS value_si FROM BIO2CONTROLS.UAB2_BIO1_B4000_AHUR5_MAXSATMPSP t WHERE t.TIMESTAMP >= DATE '2025-01-01' AND t.TIMESTAMP < DATE '2026-01-01' ORDER BY t.TIMESTAMP; | BIO2CONTROLSALL.UAB2_BIO1_B4000_AHUR5_MAXSATMPSP | Candidate selected from Bio2 Controls inventory because the point name looks like a command, setpoint, actuator output, valve/damper/fan/pump speed, or irrigation handle. Selection family: Temperature setpoint. Inventory category says SENSOR, but point name is control-like; verify whether it is command, setpoint, or actuator feedback.
Temperature setpoint | u_AHUR5_MinSATmpSp | Temperature setpoint | setpoint | High - name is command/setpoint for named climate equipment | Rainforest | Inventory BIOM=1, BIOMNAME=Rainforest. | AHUR5 | Rainforest air-handling unit AHUR5; use equipment tag and BMS path to find the physical AHU. | /UAB2_BIO1/B4000_AHUR5_MinSATmpSp | MinSATmpSp | Min SATmp Sp; SATmpSp=?Supply Air Temperature Setpoint; SATmp=?Supply Air Temperature; Min=Minimum; Tmp=Temperature | Sets target temperature used by equipment serving Rainforest. | Thermal boundary-control parameter | Use as known actuator trajectory or estimate an actuator-to-boundary map for heat flux/air temperature. | Bio2 Controls | Bio2-Controls-Inventory-29Jan2026.xlsx | Table Summary | 877 | BIO2CONTROLS | UAB2_BIO1_B4000_AHUR5_MINSATMPSP | WHERE TIMESTAMP BETWEEN :t0 AND :t1 ORDER BY TIMESTAMP | TIMESTAMP | VALUE | °F | K | T_K = (VALUE - 32) * 5 / 9 + 273.15 | SENSOR | units=u:fahrenheit;�F;(K);*0.5555555555555556+255.37222222222223; | Temperature | 2022-01-22 | present | 149089 | Yes - BIO2CONTROLS.UAB2_BIO1_B4000_AHUR5_MINSATMPSP live-tested in Oracle on 2026-05-02. | SELECT t.TIMESTAMP, t.VALUE AS raw_value, (t.VALUE - 32) * 5 / 9 + 273.15 AS value_si FROM BIO2CONTROLS.UAB2_BIO1_B4000_AHUR5_MINSATMPSP t WHERE t.TIMESTAMP >= DATE '2025-01-01' AND t.TIMESTAMP < DATE '2026-01-01' ORDER BY t.TIMESTAMP; | BIO2CONTROLSALL.UAB2_BIO1_B4000_AHUR5_MINSATMPSP | Candidate selected from Bio2 Controls inventory because the point name looks like a command, setpoint, actuator output, valve/damper/fan/pump speed, or irrigation handle. Selection family: Temperature setpoint. Inventory category says SENSOR, but point name is control-like; verify whether it is command, setpoint, or actuator feedback.
Temperature setpoint | u_AHUR5_SATmpSp | Temperature setpoint | setpoint | High - name is command/setpoint for named climate equipment | Rainforest | Inventory BIOM=1, BIOMNAME=Rainforest. | AHUR5 | Rainforest air-handling unit AHUR5; use equipment tag and BMS path to find the physical AHU. | /UAB2_BIO1/B4000_AHUR5_SATmpSp | SATmpSp | ?Supply Air Temperature Setpoint | Sets target temperature used by equipment serving Rainforest. | Thermal boundary-control parameter | Use as known actuator trajectory or estimate an actuator-to-boundary map for heat flux/air temperature. | Bio2 Controls | Bio2-Controls-Inventory-29Jan2026.xlsx | Table Summary | 873 | BIO2CONTROLS | UAB2_BIO1_B4000_AHUR5_SATMPSP | WHERE TIMESTAMP BETWEEN :t0 AND :t1 ORDER BY TIMESTAMP | TIMESTAMP | VALUE | °F | K | T_K = (VALUE - 32) * 5 / 9 + 273.15 | SENSOR | units=u:fahrenheit;�F;(K);*0.5555555555555556+255.37222222222223;¦precision=i:1¦min=d:-inf¦max=d:+inf | Temperature | 2022-01-22 | present | 149089 | Yes - BIO2CONTROLS.UAB2_BIO1_B4000_AHUR5_SATMPSP live-tested in Oracle on 2026-05-02. | SELECT t.TIMESTAMP, t.VALUE AS raw_value, (t.VALUE - 32) * 5 / 9 + 273.15 AS value_si FROM BIO2CONTROLS.UAB2_BIO1_B4000_AHUR5_SATMPSP t WHERE t.TIMESTAMP >= DATE '2025-01-01' AND t.TIMESTAMP < DATE '2026-01-01' ORDER BY t.TIMESTAMP; | BIO2CONTROLSALL.UAB2_BIO1_B4000_AHUR5_SATMPSP | Candidate selected from Bio2 Controls inventory because the point name looks like a command, setpoint, actuator output, valve/damper/fan/pump speed, or irrigation handle. Selection family: Temperature setpoint. Inventory category says SENSOR, but point name is control-like; verify whether it is command, setpoint, or actuator feedback.
Valve command / position | u_AHUR5_MinVlvPos | Valve command / position | actuator output / position feedback | Medium - actuator output/feedback, not necessarily operator-entered | Rainforest | Inventory BIOM=1, BIOMNAME=Rainforest. | AHUR5 | Rainforest air-handling unit AHUR5; use equipment tag and BMS path to find the physical AHU. | /UAB2_BIO1/B4000_AHUR5_MinVlvPos | MinVlvPos | Min Vlv Pos; Min=Minimum; Pos=Position; Vlv=Valve | Changes hydronic/air/water flow through equipment serving Rainforest. | Hydraulic / plant-support control parameter | Use as plant forcing or candidate explanatory variable for water, heat, and air-handling boundary behavior. | Bio2 Controls | Bio2-Controls-Inventory-29Jan2026.xlsx | Table Summary | 876 | BIO2CONTROLS | UAB2_BIO1_B4000_AHUR5_MINVLVPOS | WHERE TIMESTAMP BETWEEN :t0 AND :t1 ORDER BY TIMESTAMP | TIMESTAMP | VALUE | % | fraction | value_si = VALUE / 100 | SENSOR | units=u:percent;%;;; |  | 2022-01-22 | present | 149089 | Yes - BIO2CONTROLS.UAB2_BIO1_B4000_AHUR5_MINVLVPOS live-tested in Oracle on 2026-05-02. | SELECT t.TIMESTAMP, t.VALUE AS raw_value, t.VALUE / 100 AS value_si FROM BIO2CONTROLS.UAB2_BIO1_B4000_AHUR5_MINVLVPOS t WHERE t.TIMESTAMP >= DATE '2025-01-01' AND t.TIMESTAMP < DATE '2026-01-01' ORDER BY t.TIMESTAMP; | BIO2CONTROLSALL.UAB2_BIO1_B4000_AHUR5_MINVLVPOS | Candidate selected from Bio2 Controls inventory because the point name looks like a command, setpoint, actuator output, valve/damper/fan/pump speed, or irrigation handle. Selection family: Valve command / position. Medium - actuator output/feedback, not necessarily operator-entered Inventory category says SENSOR, but point name is control-like; verify whether it is command, setpoint, or actuator feedback.
Cooling valve command | u_AHUR6_TWCCVlvCmd | Cooling valve command | command | High - name is command/setpoint for named climate equipment | Rainforest | Inventory BIOM=1, BIOMNAME=Rainforest. | AHUR6 | Rainforest air-handling unit AHUR6; use equipment tag and BMS path to find the physical AHU. | /UAB2_BIO1/B4000_AHUR6_TWCCVlvCmd | TWCCVlvCmd | ?Tower Water Condensor Control Valve Command (Chiller) | Changes cooling capacity available to Rainforest or to the shared chilled-water loop. | Thermal boundary-control parameter | Use as known actuator trajectory or estimate an actuator-to-boundary map for heat flux/air temperature. | Bio2 Controls | Bio2-Controls-Inventory-29Jan2026.xlsx | Table Summary | 854 | BIO2CONTROLS | UAB2_BIO1_B4000_AHUR6_TWCCVLVCMD | WHERE TIMESTAMP BETWEEN :t0 AND :t1 ORDER BY TIMESTAMP | TIMESTAMP | VALUE | % | fraction | value_si = VALUE / 100 | SENSOR | units=u:percent;%;;;¦precision=i:1¦min=d:-inf¦max=d:+inf |  | 2022-01-08 | present | 150421 | Yes - BIO2CONTROLS.UAB2_BIO1_B4000_AHUR6_TWCCVLVCMD live-tested in Oracle on 2026-05-02. | SELECT t.TIMESTAMP, t.VALUE AS raw_value, t.VALUE / 100 AS value_si FROM BIO2CONTROLS.UAB2_BIO1_B4000_AHUR6_TWCCVLVCMD t WHERE t.TIMESTAMP >= DATE '2025-01-01' AND t.TIMESTAMP < DATE '2026-01-01' ORDER BY t.TIMESTAMP; | BIO2CONTROLSALL.UAB2_BIO1_B4000_AHUR6_TWCCVLVCMD | Candidate selected from Bio2 Controls inventory because the point name looks like a command, setpoint, actuator output, valve/damper/fan/pump speed, or irrigation handle. Selection family: Cooling valve command. Inventory category says SENSOR, but point name is control-like; verify whether it is command, setpoint, or actuator feedback.
Economizer / damper control | u_AHUR6_EDCmd | Economizer / damper control | command | High - name is command/setpoint for named climate equipment | Rainforest | Inventory BIOM=1, BIOMNAME=Rainforest. | AHUR6 | Rainforest air-handling unit AHUR6; use equipment tag and BMS path to find the physical AHU. | /UAB2_BIO1/B4000_AHUR6_EDCmd | EDCmd | EDCmd; Cmd=Command | Changes ventilation path, outside-air fraction, or air exchange for Rainforest. | Air-exchange boundary-control parameter | Use as known actuator trajectory for ventilation, pressure exchange, or mixing boundary conditions. | Bio2 Controls | Bio2-Controls-Inventory-29Jan2026.xlsx | Table Summary | 869 | BIO2CONTROLS | UAB2_BIO1_B4000_AHUR6_EDCMD | WHERE TIMESTAMP BETWEEN :t0 AND :t1 ORDER BY TIMESTAMP | TIMESTAMP | VALUE | % | fraction | value_si = VALUE / 100 | SENSOR | units=u:percent;%;;;¦precision=i:1¦min=d:-inf¦max=d:+inf |  | 2022-01-22 | present | 149089 | Yes - BIO2CONTROLS.UAB2_BIO1_B4000_AHUR6_EDCMD live-tested in Oracle on 2026-05-02. | SELECT t.TIMESTAMP, t.VALUE AS raw_value, t.VALUE / 100 AS value_si FROM BIO2CONTROLS.UAB2_BIO1_B4000_AHUR6_EDCMD t WHERE t.TIMESTAMP >= DATE '2025-01-01' AND t.TIMESTAMP < DATE '2026-01-01' ORDER BY t.TIMESTAMP; | BIO2CONTROLSALL.UAB2_BIO1_B4000_AHUR6_EDCMD | Candidate selected from Bio2 Controls inventory because the point name looks like a command, setpoint, actuator output, valve/damper/fan/pump speed, or irrigation handle. Selection family: Economizer / damper control. Inventory category says SENSOR, but point name is control-like; verify whether it is command, setpoint, or actuator feedback.
Economizer / damper control | u_AHUR6_EDPos | Economizer / damper control | actuator output / position feedback | Medium - actuator output/feedback, not necessarily operator-entered | Rainforest | Inventory BIOM=1, BIOMNAME=Rainforest. | AHUR6 | Rainforest air-handling unit AHUR6; use equipment tag and BMS path to find the physical AHU. | /UAB2_BIO1/B4000_AHUR6_EDPos | EDPos | EDPos; Pos=Position | Changes ventilation path, outside-air fraction, or air exchange for Rainforest. | Air-exchange boundary-control parameter | Use as known actuator trajectory for ventilation, pressure exchange, or mixing boundary conditions. | Bio2 Controls | Bio2-Controls-Inventory-29Jan2026.xlsx | Table Summary | 867 | BIO2CONTROLS | UAB2_BIO1_B4000_AHUR6_EDPOS | WHERE TIMESTAMP BETWEEN :t0 AND :t1 ORDER BY TIMESTAMP | TIMESTAMP | VALUE | % | fraction | value_si = VALUE / 100 | SENSOR | units=u:percent;%;;;¦precision=i:1¦min=d:-inf¦max=d:+inf |  | 2022-01-22 | present | 149089 | Yes - BIO2CONTROLS.UAB2_BIO1_B4000_AHUR6_EDPOS live-tested in Oracle on 2026-05-02. | SELECT t.TIMESTAMP, t.VALUE AS raw_value, t.VALUE / 100 AS value_si FROM BIO2CONTROLS.UAB2_BIO1_B4000_AHUR6_EDPOS t WHERE t.TIMESTAMP >= DATE '2025-01-01' AND t.TIMESTAMP < DATE '2026-01-01' ORDER BY t.TIMESTAMP; | BIO2CONTROLSALL.UAB2_BIO1_B4000_AHUR6_EDPOS | Candidate selected from Bio2 Controls inventory because the point name looks like a command, setpoint, actuator output, valve/damper/fan/pump speed, or irrigation handle. Selection family: Economizer / damper control. Medium - actuator output/feedback, not necessarily operator-entered Inventory category says SENSOR, but point name is control-like; verify whether it is command, setpoint, or actuator feedback.
Economizer / damper control | u_AHUR6_EDPosSp | Economizer / damper control | setpoint | High - name is command/setpoint for named climate equipment | Rainforest | Inventory BIOM=1, BIOMNAME=Rainforest. | AHUR6 | Rainforest air-handling unit AHUR6; use equipment tag and BMS path to find the physical AHU. | /UAB2_BIO1/B4000_AHUR6_EDPosSp | EDPosSp | EconoDisc Position Setpoint | Changes ventilation path, outside-air fraction, or air exchange for Rainforest. | Air-exchange boundary-control parameter | Use as known actuator trajectory for ventilation, pressure exchange, or mixing boundary conditions. | Bio2 Controls | Bio2-Controls-Inventory-29Jan2026.xlsx | Table Summary | 866 | BIO2CONTROLS | UAB2_BIO1_B4000_AHUR6_EDPOSSP | WHERE TIMESTAMP BETWEEN :t0 AND :t1 ORDER BY TIMESTAMP | TIMESTAMP | VALUE | % | fraction | value_si = VALUE / 100 | SENSOR | units=u:percent;%;;; |  | 2022-01-22 | present | 149089 | Yes - BIO2CONTROLS.UAB2_BIO1_B4000_AHUR6_EDPOSSP live-tested in Oracle on 2026-05-02. | SELECT t.TIMESTAMP, t.VALUE AS raw_value, t.VALUE / 100 AS value_si FROM BIO2CONTROLS.UAB2_BIO1_B4000_AHUR6_EDPOSSP t WHERE t.TIMESTAMP >= DATE '2025-01-01' AND t.TIMESTAMP < DATE '2026-01-01' ORDER BY t.TIMESTAMP; | BIO2CONTROLSALL.UAB2_BIO1_B4000_AHUR6_EDPOSSP | Candidate selected from Bio2 Controls inventory because the point name looks like a command, setpoint, actuator output, valve/damper/fan/pump speed, or irrigation handle. Selection family: Economizer / damper control. Inventory category says SENSOR, but point name is control-like; verify whether it is command, setpoint, or actuator feedback.
Occupancy / schedule command | u_AHUR6_OccCmd | Occupancy / schedule command | command | High - name is command/setpoint for named climate equipment | Rainforest | Inventory BIOM=1, BIOMNAME=Rainforest. | AHUR6 | Rainforest air-handling unit AHUR6; use equipment tag and BMS path to find the physical AHU. | /UAB2_BIO1/B4000_AHUR6_OccCmd | OccCmd | OccupancyCommand | Potential control input affecting Rainforest; physical pathway needs verification. | Control parameter requiring verification | Retain for engineering review; include in models only after confirming physical actuator pathway. | Bio2 Controls | Bio2-Controls-Inventory-29Jan2026.xlsx | Table Summary | 861 | BIO2CONTROLS | UAB2_BIO1_B4000_AHUR6_OCCCMD | WHERE TIMESTAMP BETWEEN :t0 AND :t1 ORDER BY TIMESTAMP | TIMESTAMP | VALUE |  | raw state | value_si = raw VALUE | DEVICE STATUS/COMMAND | trueText=s:ON¦falseText=s:OFF |  | 2021-10-07 | 2026-05-01 | 1643 | Yes - BIO2CONTROLS.UAB2_BIO1_B4000_AHUR6_OCCCMD live-tested in Oracle on 2026-05-02. | SELECT t.TIMESTAMP, t.VALUE AS raw_value, t.VALUE AS value_si FROM BIO2CONTROLS.UAB2_BIO1_B4000_AHUR6_OCCCMD t WHERE t.TIMESTAMP >= DATE '2025-01-01' AND t.TIMESTAMP < DATE '2026-01-01' ORDER BY t.TIMESTAMP; | BIO2CONTROLSALL.UAB2_BIO1_B4000_AHUR6_OCCCMD | Candidate selected from Bio2 Controls inventory because the point name looks like a command, setpoint, actuator output, valve/damper/fan/pump speed, or irrigation handle. Selection family: Occupancy / schedule command.
Supply fan command | u_AHUR6_SFCmd | Supply fan command | command | High - name is command/setpoint for named climate equipment | Rainforest | Inventory BIOM=1, BIOMNAME=Rainforest. | AHUR6 | Rainforest air-handling unit AHUR6; use equipment tag and BMS path to find the physical AHU. | /UAB2_BIO1/B4000_AHUR6_SFCmd | SFCmd | ?Fan Command | Changes airflow, exchange, pressure balance, or mixing for Rainforest. | Air-exchange boundary-control parameter | Use as known actuator trajectory for ventilation, pressure exchange, or mixing boundary conditions. | Bio2 Controls | Bio2-Controls-Inventory-29Jan2026.xlsx | Table Summary | 856 | BIO2CONTROLS | UAB2_BIO1_B4000_AHUR6_SFCMD | WHERE TIMESTAMP BETWEEN :t0 AND :t1 ORDER BY TIMESTAMP | TIMESTAMP | VALUE |  | raw state | value_si = raw VALUE | DEVICE STATUS/COMMAND | trueText=s:ON¦falseText=s:OFF |  | 2021-10-07 | 2026-05-01 | 1483 | Yes - BIO2CONTROLS.UAB2_BIO1_B4000_AHUR6_SFCMD live-tested in Oracle on 2026-05-02. | SELECT t.TIMESTAMP, t.VALUE AS raw_value, t.VALUE AS value_si FROM BIO2CONTROLS.UAB2_BIO1_B4000_AHUR6_SFCMD t WHERE t.TIMESTAMP >= DATE '2025-01-01' AND t.TIMESTAMP < DATE '2026-01-01' ORDER BY t.TIMESTAMP; | BIO2CONTROLSALL.UAB2_BIO1_B4000_AHUR6_SFCMD | Candidate selected from Bio2 Controls inventory because the point name looks like a command, setpoint, actuator output, valve/damper/fan/pump speed, or irrigation handle. Selection family: Supply fan command.
Temperature setpoint | u_AHUR6_MaxSATmpSp | Temperature setpoint | setpoint | High - name is command/setpoint for named climate equipment | Rainforest | Inventory BIOM=1, BIOMNAME=Rainforest. | AHUR6 | Rainforest air-handling unit AHUR6; use equipment tag and BMS path to find the physical AHU. | /UAB2_BIO1/B4000_AHUR6_MaxSATmpSp | MaxSATmpSp | ?Maximum Supply Air Temperature Setpoint | Sets target temperature used by equipment serving Rainforest. | Thermal boundary-control parameter | Use as known actuator trajectory or estimate an actuator-to-boundary map for heat flux/air temperature. | Bio2 Controls | Bio2-Controls-Inventory-29Jan2026.xlsx | Table Summary | 863 | BIO2CONTROLS | UAB2_BIO1_B4000_AHUR6_MAXSATMPSP | WHERE TIMESTAMP BETWEEN :t0 AND :t1 ORDER BY TIMESTAMP | TIMESTAMP | VALUE | °F | K | T_K = (VALUE - 32) * 5 / 9 + 273.15 | SENSOR | units=u:fahrenheit;�F;(K);*0.5555555555555556+255.37222222222223; | Temperature | 2022-01-22 | present | 149089 | Yes - BIO2CONTROLS.UAB2_BIO1_B4000_AHUR6_MAXSATMPSP live-tested in Oracle on 2026-05-02. | SELECT t.TIMESTAMP, t.VALUE AS raw_value, (t.VALUE - 32) * 5 / 9 + 273.15 AS value_si FROM BIO2CONTROLS.UAB2_BIO1_B4000_AHUR6_MAXSATMPSP t WHERE t.TIMESTAMP >= DATE '2025-01-01' AND t.TIMESTAMP < DATE '2026-01-01' ORDER BY t.TIMESTAMP; | BIO2CONTROLSALL.UAB2_BIO1_B4000_AHUR6_MAXSATMPSP | Candidate selected from Bio2 Controls inventory because the point name looks like a command, setpoint, actuator output, valve/damper/fan/pump speed, or irrigation handle. Selection family: Temperature setpoint. Inventory category says SENSOR, but point name is control-like; verify whether it is command, setpoint, or actuator feedback.
Temperature setpoint | u_AHUR6_MinSATmpSp | Temperature setpoint | setpoint | High - name is command/setpoint for named climate equipment | Rainforest | Inventory BIOM=1, BIOMNAME=Rainforest. | AHUR6 | Rainforest air-handling unit AHUR6; use equipment tag and BMS path to find the physical AHU. | /UAB2_BIO1/B4000_AHUR6_MinSATmpSp | MinSATmpSp | Min SATmp Sp; SATmpSp=?Supply Air Temperature Setpoint; SATmp=?Supply Air Temperature; Min=Minimum; Tmp=Temperature | Sets target temperature used by equipment serving Rainforest. | Thermal boundary-control parameter | Use as known actuator trajectory or estimate an actuator-to-boundary map for heat flux/air temperature. | Bio2 Controls | Bio2-Controls-Inventory-29Jan2026.xlsx | Table Summary | 862 | BIO2CONTROLS | UAB2_BIO1_B4000_AHUR6_MINSATMPSP | WHERE TIMESTAMP BETWEEN :t0 AND :t1 ORDER BY TIMESTAMP | TIMESTAMP | VALUE | °F | K | T_K = (VALUE - 32) * 5 / 9 + 273.15 | SENSOR | units=u:fahrenheit;�F;(K);*0.5555555555555556+255.37222222222223; | Temperature | 2022-01-22 | present | 149089 | Yes - BIO2CONTROLS.UAB2_BIO1_B4000_AHUR6_MINSATMPSP live-tested in Oracle on 2026-05-02. | SELECT t.TIMESTAMP, t.VALUE AS raw_value, (t.VALUE - 32) * 5 / 9 + 273.15 AS value_si FROM BIO2CONTROLS.UAB2_BIO1_B4000_AHUR6_MINSATMPSP t WHERE t.TIMESTAMP >= DATE '2025-01-01' AND t.TIMESTAMP < DATE '2026-01-01' ORDER BY t.TIMESTAMP; | BIO2CONTROLSALL.UAB2_BIO1_B4000_AHUR6_MINSATMPSP | Candidate selected from Bio2 Controls inventory because the point name looks like a command, setpoint, actuator output, valve/damper/fan/pump speed, or irrigation handle. Selection family: Temperature setpoint. Inventory category says SENSOR, but point name is control-like; verify whether it is command, setpoint, or actuator feedback.
Temperature setpoint | u_AHUR6_SATmpSp | Temperature setpoint | setpoint | High - name is command/setpoint for named climate equipment | Rainforest | Inventory BIOM=1, BIOMNAME=Rainforest. | AHUR6 | Rainforest air-handling unit AHUR6; use equipment tag and BMS path to find the physical AHU. | /UAB2_BIO1/B4000_AHUR6_SATmpSp | SATmpSp | ?Supply Air Temperature Setpoint | Sets target temperature used by equipment serving Rainforest. | Thermal boundary-control parameter | Use as known actuator trajectory or estimate an actuator-to-boundary map for heat flux/air temperature. | Bio2 Controls | Bio2-Controls-Inventory-29Jan2026.xlsx | Table Summary | 858 | BIO2CONTROLS | UAB2_BIO1_B4000_AHUR6_SATMPSP | WHERE TIMESTAMP BETWEEN :t0 AND :t1 ORDER BY TIMESTAMP | TIMESTAMP | VALUE | °F | K | T_K = (VALUE - 32) * 5 / 9 + 273.15 | SENSOR | units=u:fahrenheit;�F;(K);*0.5555555555555556+255.37222222222223;¦precision=i:1¦min=d:-inf¦max=d:+inf | Temperature | 2022-01-22 | present | 149089 | Yes - BIO2CONTROLS.UAB2_BIO1_B4000_AHUR6_SATMPSP live-tested in Oracle on 2026-05-02. | SELECT t.TIMESTAMP, t.VALUE AS raw_value, (t.VALUE - 32) * 5 / 9 + 273.15 AS value_si FROM BIO2CONTROLS.UAB2_BIO1_B4000_AHUR6_SATMPSP t WHERE t.TIMESTAMP >= DATE '2025-01-01' AND t.TIMESTAMP < DATE '2026-01-01' ORDER BY t.TIMESTAMP; | BIO2CONTROLSALL.UAB2_BIO1_B4000_AHUR6_SATMPSP | Candidate selected from Bio2 Controls inventory because the point name looks like a command, setpoint, actuator output, valve/damper/fan/pump speed, or irrigation handle. Selection family: Temperature setpoint. Inventory category says SENSOR, but point name is control-like; verify whether it is command, setpoint, or actuator feedback.
Valve command / position | u_AHUR6_MinVlvPos | Valve command / position | actuator output / position feedback | Medium - actuator output/feedback, not necessarily operator-entered | Rainforest | Inventory BIOM=1, BIOMNAME=Rainforest. | AHUR6 | Rainforest air-handling unit AHUR6; use equipment tag and BMS path to find the physical AHU. | /UAB2_BIO1/B4000_AHUR6_MinVlvPos | MinVlvPos | Min Vlv Pos; Min=Minimum; Pos=Position; Vlv=Valve | Changes hydronic/air/water flow through equipment serving Rainforest. | Hydraulic / plant-support control parameter | Use as plant forcing or candidate explanatory variable for water, heat, and air-handling boundary behavior. | Bio2 Controls | Bio2-Controls-Inventory-29Jan2026.xlsx | Table Summary | 860 | BIO2CONTROLS | UAB2_BIO1_B4000_AHUR6_MINVLVPOS | WHERE TIMESTAMP BETWEEN :t0 AND :t1 ORDER BY TIMESTAMP | TIMESTAMP | VALUE | % | fraction | value_si = VALUE / 100 | SENSOR | units=u:percent;%;;; |  | 2022-01-22 | present | 149089 | Yes - BIO2CONTROLS.UAB2_BIO1_B4000_AHUR6_MINVLVPOS live-tested in Oracle on 2026-05-02. | SELECT t.TIMESTAMP, t.VALUE AS raw_value, t.VALUE / 100 AS value_si FROM BIO2CONTROLS.UAB2_BIO1_B4000_AHUR6_MINVLVPOS t WHERE t.TIMESTAMP >= DATE '2025-01-01' AND t.TIMESTAMP < DATE '2026-01-01' ORDER BY t.TIMESTAMP; | BIO2CONTROLSALL.UAB2_BIO1_B4000_AHUR6_MINVLVPOS | Candidate selected from Bio2 Controls inventory because the point name looks like a command, setpoint, actuator output, valve/damper/fan/pump speed, or irrigation handle. Selection family: Valve command / position. Medium - actuator output/feedback, not necessarily operator-entered Inventory category says SENSOR, but point name is control-like; verify whether it is command, setpoint, or actuator feedback.
Cooling valve command | u_AHUR7_CCVlvCmd | Cooling valve command | command | High - name is command/setpoint for named climate equipment | Rainforest | Inventory BIOM=1, BIOMNAME=Rainforest. | AHUR7 | Rainforest air-handling unit AHUR7; use equipment tag and BMS path to find the physical AHU. | /UAB2_BIO1/B4000_AHUR7_CCVlvCmd | CCVlvCmd | CCVlv Cmd; Cmd=Command; Vlv=Valve | Changes cooling capacity available to Rainforest or to the shared chilled-water loop. | Thermal boundary-control parameter | Use as known actuator trajectory or estimate an actuator-to-boundary map for heat flux/air temperature. | Bio2 Controls | Bio2-Controls-Inventory-29Jan2026.xlsx | Table Summary | 853 | BIO2CONTROLS | UAB2_BIO1_B4000_AHUR7_CCVLVCMD | WHERE TIMESTAMP BETWEEN :t0 AND :t1 ORDER BY TIMESTAMP | TIMESTAMP | VALUE | % | fraction | value_si = VALUE / 100 | SENSOR | units=u:percent;%;;; |  | 2022-01-22 | present | 149089 | Yes - BIO2CONTROLS.UAB2_BIO1_B4000_AHUR7_CCVLVCMD live-tested in Oracle on 2026-05-02. | SELECT t.TIMESTAMP, t.VALUE AS raw_value, t.VALUE / 100 AS value_si FROM BIO2CONTROLS.UAB2_BIO1_B4000_AHUR7_CCVLVCMD t WHERE t.TIMESTAMP >= DATE '2025-01-01' AND t.TIMESTAMP < DATE '2026-01-01' ORDER BY t.TIMESTAMP; | BIO2CONTROLSALL.UAB2_BIO1_B4000_AHUR7_CCVLVCMD | Candidate selected from Bio2 Controls inventory because the point name looks like a command, setpoint, actuator output, valve/damper/fan/pump speed, or irrigation handle. Selection family: Cooling valve command. Inventory category says SENSOR, but point name is control-like; verify whether it is command, setpoint, or actuator feedback.
Supply fan command | u_AHUR7_SFCmd | Supply fan command | command | High - name is command/setpoint for named climate equipment | Rainforest | Inventory BIOM=1, BIOMNAME=Rainforest. | AHUR7 | Rainforest air-handling unit AHUR7; use equipment tag and BMS path to find the physical AHU. | /UAB2_BIO1/B4000_AHUR7_SFCmd | SFCmd | ?Fan Command | Changes airflow, exchange, pressure balance, or mixing for Rainforest. | Air-exchange boundary-control parameter | Use as known actuator trajectory for ventilation, pressure exchange, or mixing boundary conditions. | Bio2 Controls | Bio2-Controls-Inventory-29Jan2026.xlsx | Table Summary | 850 | BIO2CONTROLS | UAB2_BIO1_B4000_AHUR7_SFCMD | WHERE TIMESTAMP BETWEEN :t0 AND :t1 ORDER BY TIMESTAMP | TIMESTAMP | VALUE |  | raw state | value_si = raw VALUE | DEVICE STATUS/COMMAND | trueText=s:ON¦falseText=s:OFF¦range=E:bacnet:BacnetBinaryPv |  | 2021-10-07 | 2026-04-20 | 332 | Yes - BIO2CONTROLS.UAB2_BIO1_B4000_AHUR7_SFCMD live-tested in Oracle on 2026-05-02. | SELECT t.TIMESTAMP, t.VALUE AS raw_value, t.VALUE AS value_si FROM BIO2CONTROLS.UAB2_BIO1_B4000_AHUR7_SFCMD t WHERE t.TIMESTAMP >= DATE '2025-01-01' AND t.TIMESTAMP < DATE '2026-01-01' ORDER BY t.TIMESTAMP; | BIO2CONTROLSALL.UAB2_BIO1_B4000_AHUR7_SFCMD | Candidate selected from Bio2 Controls inventory because the point name looks like a command, setpoint, actuator output, valve/damper/fan/pump speed, or irrigation handle. Selection family: Supply fan command.
Damper control | u_MiscR1_DprCloseSp | Damper control | setpoint | High - name is command/setpoint for named climate equipment | Rainforest | Inventory BIOM=1, BIOMNAME=Rainforest. | MiscR1 | Rainforest damper/control-sensor setpoint group; verify exact field device from BMS path. | /UAB2_BIO1/B4000_MiscR1_DprCloseSp | DprCloseSp | Dpr Close Sp | Changes ventilation path, outside-air fraction, or air exchange for Rainforest. | Air-exchange boundary-control parameter | Use as known actuator trajectory for ventilation, pressure exchange, or mixing boundary conditions. | Bio2 Controls | Bio2-Controls-Inventory-29Jan2026.xlsx | Table Summary | 575 | BIO2CONTROLS | UAB2_BIO1_B4000_MISCR1_DPRCLOSESP | WHERE TIMESTAMP BETWEEN :t0 AND :t1 ORDER BY TIMESTAMP | TIMESTAMP | VALUE | °F | K | T_K = (VALUE - 32) * 5 / 9 + 273.15 | SENSOR | units=u:fahrenheit;�F;(K);*0.5555555555555556+255.37222222222223;¦precision=i:0 | Temperature | 2022-01-22 | present | 149090 | Yes - BIO2CONTROLS.UAB2_BIO1_B4000_MISCR1_DPRCLOSESP live-tested in Oracle on 2026-05-02. | SELECT t.TIMESTAMP, t.VALUE AS raw_value, (t.VALUE - 32) * 5 / 9 + 273.15 AS value_si FROM BIO2CONTROLS.UAB2_BIO1_B4000_MISCR1_DPRCLOSESP t WHERE t.TIMESTAMP >= DATE '2025-01-01' AND t.TIMESTAMP < DATE '2026-01-01' ORDER BY t.TIMESTAMP; | BIO2CONTROLSALL.UAB2_BIO1_B4000_MISCR1_DPRCLOSESP | Candidate selected from Bio2 Controls inventory because the point name looks like a command, setpoint, actuator output, valve/damper/fan/pump speed, or irrigation handle. Selection family: Damper control. Inventory category says SENSOR, but point name is control-like; verify whether it is command, setpoint, or actuator feedback.
Damper control | u_MiscR1_DprOpenSp | Damper control | setpoint | High - name is command/setpoint for named climate equipment | Rainforest | Inventory BIOM=1, BIOMNAME=Rainforest. | MiscR1 | Rainforest damper/control-sensor setpoint group; verify exact field device from BMS path. | /UAB2_BIO1/B4000_MiscR1_DprOpenSp | DprOpenSp | DamperOpenSetpoint | Changes ventilation path, outside-air fraction, or air exchange for Rainforest. | Air-exchange boundary-control parameter | Use as known actuator trajectory for ventilation, pressure exchange, or mixing boundary conditions. | Bio2 Controls | Bio2-Controls-Inventory-29Jan2026.xlsx | Table Summary | 572 | BIO2CONTROLS | UAB2_BIO1_B4000_MISCR1_DPROPENSP | WHERE TIMESTAMP BETWEEN :t0 AND :t1 ORDER BY TIMESTAMP | TIMESTAMP | VALUE | °F | K | T_K = (VALUE - 32) * 5 / 9 + 273.15 | SENSOR | units=u:fahrenheit;�F;(K);*0.5555555555555556+255.37222222222223;¦precision=i:0 | Temperature | 2022-01-22 | present | 149090 | Yes - BIO2CONTROLS.UAB2_BIO1_B4000_MISCR1_DPROPENSP live-tested in Oracle on 2026-05-02. | SELECT t.TIMESTAMP, t.VALUE AS raw_value, (t.VALUE - 32) * 5 / 9 + 273.15 AS value_si FROM BIO2CONTROLS.UAB2_BIO1_B4000_MISCR1_DPROPENSP t WHERE t.TIMESTAMP >= DATE '2025-01-01' AND t.TIMESTAMP < DATE '2026-01-01' ORDER BY t.TIMESTAMP; | BIO2CONTROLSALL.UAB2_BIO1_B4000_MISCR1_DPROPENSP | Candidate selected from Bio2 Controls inventory because the point name looks like a command, setpoint, actuator output, valve/damper/fan/pump speed, or irrigation handle. Selection family: Damper control. Inventory category says SENSOR, but point name is control-like; verify whether it is command, setpoint, or actuator feedback.
Damper control | u_MiscRF1_RoofDmpCmd | Damper control | command | High - name is command/setpoint for named climate equipment | Rainforest | Inventory BIOM=1, BIOMNAME=Rainforest. | MiscRF1 | Rainforest miscellaneous climate controls; verify exact field device from BMS path. | /UAB2_BIO1/B4000_MiscRF1_RoofDmpCmd | RoofDmpCmd | Roof Dmp Cmd; Cmd=Command; Dmp=Damper | Changes ventilation path, outside-air fraction, or air exchange for Rainforest. | Air-exchange boundary-control parameter | Use as known actuator trajectory for ventilation, pressure exchange, or mixing boundary conditions. | Bio2 Controls | Bio2-Controls-Inventory-29Jan2026.xlsx | Table Summary | 558 | BIO2CONTROLS | UAB2_BIO1_B4000_MISCRF1_ROOFDMPCMD | WHERE TIMESTAMP BETWEEN :t0 AND :t1 ORDER BY TIMESTAMP | TIMESTAMP | VALUE |  | raw state | value_si = raw VALUE | DEVICE STATUS/COMMAND | trueText=s:ON¦falseText=s:OFF¦range=E:bacnet:BacnetBinaryPv |  | 2022-01-06 | 2026-04-30 | 4147 | Yes - BIO2CONTROLS.UAB2_BIO1_B4000_MISCRF1_ROOFDMPCMD live-tested in Oracle on 2026-05-02. | SELECT t.TIMESTAMP, t.VALUE AS raw_value, t.VALUE AS value_si FROM BIO2CONTROLS.UAB2_BIO1_B4000_MISCRF1_ROOFDMPCMD t WHERE t.TIMESTAMP >= DATE '2025-01-01' AND t.TIMESTAMP < DATE '2026-01-01' ORDER BY t.TIMESTAMP; | BIO2CONTROLSALL.UAB2_BIO1_B4000_MISCRF1_ROOFDMPCMD | Candidate selected from Bio2 Controls inventory because the point name looks like a command, setpoint, actuator output, valve/damper/fan/pump speed, or irrigation handle. Selection family: Damper control.
Fan / VFD speed control | u_MiscRF1_ExhFanCmd | Fan / VFD speed control | command | High - name is command/setpoint for named climate equipment | Rainforest | Inventory BIOM=1, BIOMNAME=Rainforest. | MiscRF1 | Rainforest miscellaneous climate controls; verify exact field device from BMS path. | /UAB2_BIO1/B4000_MiscRF1_ExhFanCmd | ExhFanCmd | Exh Fan Cmd; Cmd=Command; Exh=Exhaust | Changes airflow, exchange, pressure balance, or mixing for Rainforest. | Air-exchange boundary-control parameter | Use as known actuator trajectory for ventilation, pressure exchange, or mixing boundary conditions. | Bio2 Controls | Bio2-Controls-Inventory-29Jan2026.xlsx | Table Summary | 571 | BIO2CONTROLS | UAB2_BIO1_B4000_MISCRF1_EXHFANCMD | WHERE TIMESTAMP BETWEEN :t0 AND :t1 ORDER BY TIMESTAMP | TIMESTAMP | VALUE |  | raw state | value_si = raw VALUE | DEVICE STATUS/COMMAND | trueText=s:ON¦falseText=s:OFF¦range=E:bacnet:BacnetBinaryPv |  | 2021-12-28 | 2026-05-01 | 2670 | Yes - BIO2CONTROLS.UAB2_BIO1_B4000_MISCRF1_EXHFANCMD live-tested in Oracle on 2026-05-02. | SELECT t.TIMESTAMP, t.VALUE AS raw_value, t.VALUE AS value_si FROM BIO2CONTROLS.UAB2_BIO1_B4000_MISCRF1_EXHFANCMD t WHERE t.TIMESTAMP >= DATE '2025-01-01' AND t.TIMESTAMP < DATE '2026-01-01' ORDER BY t.TIMESTAMP; | BIO2CONTROLSALL.UAB2_BIO1_B4000_MISCRF1_EXHFANCMD | Candidate selected from Bio2 Controls inventory because the point name looks like a command, setpoint, actuator output, valve/damper/fan/pump speed, or irrigation handle. Selection family: Fan / VFD speed control.
Fan / VFD speed control | u_MiscRF1_ExhFanSpd | Fan / VFD speed control | actuator output / position feedback | Medium - actuator output/feedback, not necessarily operator-entered | Rainforest | Inventory BIOM=1, BIOMNAME=Rainforest. | MiscRF1 | Rainforest miscellaneous climate controls; verify exact field device from BMS path. | /UAB2_BIO1/B4000_MiscRF1_ExhFanSpd | ExhFanSpd | Exh Fan Spd; Exh=Exhaust; Spd=Speed | Changes airflow, exchange, pressure balance, or mixing for Rainforest. | Air-exchange boundary-control parameter | Use as known actuator trajectory for ventilation, pressure exchange, or mixing boundary conditions. | Bio2 Controls | Bio2-Controls-Inventory-29Jan2026.xlsx | Table Summary | 570 | BIO2CONTROLS | UAB2_BIO1_B4000_MISCRF1_EXHFANSPD | WHERE TIMESTAMP BETWEEN :t0 AND :t1 ORDER BY TIMESTAMP | TIMESTAMP | VALUE | % | fraction | value_si = VALUE / 100 | SENSOR | units=u:percent;%;;; | Speed | 2022-01-22 | present | 149090 | Yes - BIO2CONTROLS.UAB2_BIO1_B4000_MISCRF1_EXHFANSPD live-tested in Oracle on 2026-05-02. | SELECT t.TIMESTAMP, t.VALUE AS raw_value, t.VALUE / 100 AS value_si FROM BIO2CONTROLS.UAB2_BIO1_B4000_MISCRF1_EXHFANSPD t WHERE t.TIMESTAMP >= DATE '2025-01-01' AND t.TIMESTAMP < DATE '2026-01-01' ORDER BY t.TIMESTAMP; | BIO2CONTROLSALL.UAB2_BIO1_B4000_MISCRF1_EXHFANSPD | Candidate selected from Bio2 Controls inventory because the point name looks like a command, setpoint, actuator output, valve/damper/fan/pump speed, or irrigation handle. Selection family: Fan / VFD speed control. Medium - actuator output/feedback, not necessarily operator-entered Inventory category says SENSOR, but point name is control-like; verify whether it is command, setpoint, or actuator feedback.
Fan / VFD speed control | u_MiscRF1_InjFanCmd | Fan / VFD speed control | command | High - name is command/setpoint for named climate equipment | Rainforest | Inventory BIOM=1, BIOMNAME=Rainforest. | MiscRF1 | Rainforest miscellaneous climate controls; verify exact field device from BMS path. | /UAB2_BIO1/B4000_MiscRF1_InjFanCmd | InjFanCmd | Inj Fan Cmd; Cmd=Command; Inj=Injection | Changes airflow, exchange, pressure balance, or mixing for Rainforest. | Air-exchange boundary-control parameter | Use as known actuator trajectory for ventilation, pressure exchange, or mixing boundary conditions. | Bio2 Controls | Bio2-Controls-Inventory-29Jan2026.xlsx | Table Summary | 568 | BIO2CONTROLS | UAB2_BIO1_B4000_MISCRF1_INJFANCMD | WHERE TIMESTAMP BETWEEN :t0 AND :t1 ORDER BY TIMESTAMP | TIMESTAMP | VALUE |  | raw state | value_si = raw VALUE | DEVICE STATUS/COMMAND | trueText=s:ON¦falseText=s:OFF¦range=E:bacnet:BacnetBinaryPv |  | 2022-01-30 | 2026-05-01 | 5056 | Yes - BIO2CONTROLS.UAB2_BIO1_B4000_MISCRF1_INJFANCMD live-tested in Oracle on 2026-05-02. | SELECT t.TIMESTAMP, t.VALUE AS raw_value, t.VALUE AS value_si FROM BIO2CONTROLS.UAB2_BIO1_B4000_MISCRF1_INJFANCMD t WHERE t.TIMESTAMP >= DATE '2025-01-01' AND t.TIMESTAMP < DATE '2026-01-01' ORDER BY t.TIMESTAMP; | BIO2CONTROLSALL.UAB2_BIO1_B4000_MISCRF1_INJFANCMD | Candidate selected from Bio2 Controls inventory because the point name looks like a command, setpoint, actuator output, valve/damper/fan/pump speed, or irrigation handle. Selection family: Fan / VFD speed control.
Fan / VFD speed control | u_MiscRF1_InjFanSpd | Fan / VFD speed control | actuator output / position feedback | Medium - actuator output/feedback, not necessarily operator-entered | Rainforest | Inventory BIOM=1, BIOMNAME=Rainforest. | MiscRF1 | Rainforest miscellaneous climate controls; verify exact field device from BMS path. | /UAB2_BIO1/B4000_MiscRF1_InjFanSpd | InjFanSpd | Inj Fan Spd; Inj=Injection; Spd=Speed | Changes airflow, exchange, pressure balance, or mixing for Rainforest. | Air-exchange boundary-control parameter | Use as known actuator trajectory for ventilation, pressure exchange, or mixing boundary conditions. | Bio2 Controls | Bio2-Controls-Inventory-29Jan2026.xlsx | Table Summary | 566 | BIO2CONTROLS | UAB2_BIO1_B4000_MISCRF1_INJFANSPD | WHERE TIMESTAMP BETWEEN :t0 AND :t1 ORDER BY TIMESTAMP | TIMESTAMP | VALUE | % | fraction | value_si = VALUE / 100 | SENSOR | units=u:percent;%;;; | Speed | 2022-01-08 | present | 150421 | Yes - BIO2CONTROLS.UAB2_BIO1_B4000_MISCRF1_INJFANSPD live-tested in Oracle on 2026-05-02. | SELECT t.TIMESTAMP, t.VALUE AS raw_value, t.VALUE / 100 AS value_si FROM BIO2CONTROLS.UAB2_BIO1_B4000_MISCRF1_INJFANSPD t WHERE t.TIMESTAMP >= DATE '2025-01-01' AND t.TIMESTAMP < DATE '2026-01-01' ORDER BY t.TIMESTAMP; | BIO2CONTROLSALL.UAB2_BIO1_B4000_MISCRF1_INJFANSPD | Candidate selected from Bio2 Controls inventory because the point name looks like a command, setpoint, actuator output, valve/damper/fan/pump speed, or irrigation handle. Selection family: Fan / VFD speed control. Medium - actuator output/feedback, not necessarily operator-entered Inventory category says SENSOR, but point name is control-like; verify whether it is command, setpoint, or actuator feedback.
Solenoid valve / unknown valve | u_MiscRF1_SV57 | Solenoid valve / unknown valve | binary valve command or status/command point | Low - equipment meaning requires engineering verification | Rainforest | Inventory BIOM=1, BIOMNAME=Rainforest. | MiscRF1 | Rainforest miscellaneous climate controls; verify exact field device from BMS path. | /UAB2_BIO1/B4000_MiscRF1_SV57 | SV57 | SV57 | Changes hydronic/air/water flow through equipment serving Rainforest. | Hydraulic / plant-support control parameter | Use as plant forcing or candidate explanatory variable for water, heat, and air-handling boundary behavior. | Bio2 Controls | Bio2-Controls-Inventory-29Jan2026.xlsx | Table Summary | 556 | BIO2CONTROLS | UAB2_BIO1_B4000_MISCRF1_SV57 | WHERE TIMESTAMP BETWEEN :t0 AND :t1 ORDER BY TIMESTAMP | TIMESTAMP | VALUE |  | raw state | value_si = raw VALUE | DEVICE STATUS/COMMAND | trueText=s:ON¦falseText=s:OFF¦range=E:bacnet:BacnetBinaryPv |  | 2021-10-07 | 2026-04-08 | 204 | Yes - BIO2CONTROLS.UAB2_BIO1_B4000_MISCRF1_SV57 live-tested in Oracle on 2026-05-02. | SELECT t.TIMESTAMP, t.VALUE AS raw_value, t.VALUE AS value_si FROM BIO2CONTROLS.UAB2_BIO1_B4000_MISCRF1_SV57 t WHERE t.TIMESTAMP >= DATE '2025-01-01' AND t.TIMESTAMP < DATE '2026-01-01' ORDER BY t.TIMESTAMP; | BIO2CONTROLSALL.UAB2_BIO1_B4000_MISCRF1_SV57 | Candidate selected from Bio2 Controls inventory because the point name looks like a command, setpoint, actuator output, valve/damper/fan/pump speed, or irrigation handle. Selection family: Solenoid valve / unknown valve. Low - equipment meaning requires engineering verification
Solenoid valve / unknown valve | u_MiscRF1_SV58 | Solenoid valve / unknown valve | binary valve command or status/command point | Low - equipment meaning requires engineering verification | Rainforest | Inventory BIOM=1, BIOMNAME=Rainforest. | MiscRF1 | Rainforest miscellaneous climate controls; verify exact field device from BMS path. | /UAB2_BIO1/B4000_MiscRF1_SV58 | SV58 | SV58 | Changes hydronic/air/water flow through equipment serving Rainforest. | Hydraulic / plant-support control parameter | Use as plant forcing or candidate explanatory variable for water, heat, and air-handling boundary behavior. | Bio2 Controls | Bio2-Controls-Inventory-29Jan2026.xlsx | Table Summary | 555 | BIO2CONTROLS | UAB2_BIO1_B4000_MISCRF1_SV58 | WHERE TIMESTAMP BETWEEN :t0 AND :t1 ORDER BY TIMESTAMP | TIMESTAMP | VALUE |  | raw state | value_si = raw VALUE | DEVICE STATUS/COMMAND | trueText=s:ON¦falseText=s:OFF¦range=E:bacnet:BacnetBinaryPv |  | 2021-10-07 | 2026-04-08 | 210 | Yes - BIO2CONTROLS.UAB2_BIO1_B4000_MISCRF1_SV58 live-tested in Oracle on 2026-05-02. | SELECT t.TIMESTAMP, t.VALUE AS raw_value, t.VALUE AS value_si FROM BIO2CONTROLS.UAB2_BIO1_B4000_MISCRF1_SV58 t WHERE t.TIMESTAMP >= DATE '2025-01-01' AND t.TIMESTAMP < DATE '2026-01-01' ORDER BY t.TIMESTAMP; | BIO2CONTROLSALL.UAB2_BIO1_B4000_MISCRF1_SV58 | Candidate selected from Bio2 Controls inventory because the point name looks like a command, setpoint, actuator output, valve/damper/fan/pump speed, or irrigation handle. Selection family: Solenoid valve / unknown valve. Low - equipment meaning requires engineering verification
Solenoid valve / unknown valve | u_MiscRF1_SV59 | Solenoid valve / unknown valve | binary valve command or status/command point | Low - equipment meaning requires engineering verification | Rainforest | Inventory BIOM=1, BIOMNAME=Rainforest. | MiscRF1 | Rainforest miscellaneous climate controls; verify exact field device from BMS path. | /UAB2_BIO1/B4000_MiscRF1_SV59 | SV59 | SV59 | Changes hydronic/air/water flow through equipment serving Rainforest. | Hydraulic / plant-support control parameter | Use as plant forcing or candidate explanatory variable for water, heat, and air-handling boundary behavior. | Bio2 Controls | Bio2-Controls-Inventory-29Jan2026.xlsx | Table Summary | 553 | BIO2CONTROLS | UAB2_BIO1_B4000_MISCRF1_SV59 | WHERE TIMESTAMP BETWEEN :t0 AND :t1 ORDER BY TIMESTAMP | TIMESTAMP | VALUE |  | raw state | value_si = raw VALUE | DEVICE STATUS/COMMAND | trueText=s:ON¦falseText=s:OFF¦range=E:bacnet:BacnetBinaryPv |  | 2021-10-07 | 2026-04-08 | 206 | Yes - BIO2CONTROLS.UAB2_BIO1_B4000_MISCRF1_SV59 live-tested in Oracle on 2026-05-02. | SELECT t.TIMESTAMP, t.VALUE AS raw_value, t.VALUE AS value_si FROM BIO2CONTROLS.UAB2_BIO1_B4000_MISCRF1_SV59 t WHERE t.TIMESTAMP >= DATE '2025-01-01' AND t.TIMESTAMP < DATE '2026-01-01' ORDER BY t.TIMESTAMP; | BIO2CONTROLSALL.UAB2_BIO1_B4000_MISCRF1_SV59 | Candidate selected from Bio2 Controls inventory because the point name looks like a command, setpoint, actuator output, valve/damper/fan/pump speed, or irrigation handle. Selection family: Solenoid valve / unknown valve. Low - equipment meaning requires engineering verification
Solenoid valve / unknown valve | u_MiscRF1_SV61 | Solenoid valve / unknown valve | binary valve command or status/command point | Low - equipment meaning requires engineering verification | Rainforest | Inventory BIOM=1, BIOMNAME=Rainforest. | MiscRF1 | Rainforest miscellaneous climate controls; verify exact field device from BMS path. | /UAB2_BIO1/B4000_MiscRF1_SV61 | SV61 | SV61 | Changes hydronic/air/water flow through equipment serving Rainforest. | Hydraulic / plant-support control parameter | Use as plant forcing or candidate explanatory variable for water, heat, and air-handling boundary behavior. | Bio2 Controls | Bio2-Controls-Inventory-29Jan2026.xlsx | Table Summary | 554 | BIO2CONTROLS | UAB2_BIO1_B4000_MISCRF1_SV61 | WHERE TIMESTAMP BETWEEN :t0 AND :t1 ORDER BY TIMESTAMP | TIMESTAMP | VALUE |  | raw state | value_si = raw VALUE | DEVICE STATUS/COMMAND | trueText=s:ON¦falseText=s:OFF¦range=E:bacnet:BacnetBinaryPv |  | 2021-10-07 | 2026-04-30 | 9756 | Yes - BIO2CONTROLS.UAB2_BIO1_B4000_MISCRF1_SV61 live-tested in Oracle on 2026-05-02. | SELECT t.TIMESTAMP, t.VALUE AS raw_value, t.VALUE AS value_si FROM BIO2CONTROLS.UAB2_BIO1_B4000_MISCRF1_SV61 t WHERE t.TIMESTAMP >= DATE '2025-01-01' AND t.TIMESTAMP < DATE '2026-01-01' ORDER BY t.TIMESTAMP; | BIO2CONTROLSALL.UAB2_BIO1_B4000_MISCRF1_SV61 | Candidate selected from Bio2 Controls inventory because the point name looks like a command, setpoint, actuator output, valve/damper/fan/pump speed, or irrigation handle. Selection family: Solenoid valve / unknown valve. Low - equipment meaning requires engineering verification
Solenoid valve / unknown valve | u_MiscRF1_SV62 | Solenoid valve / unknown valve | binary valve command or status/command point | Low - equipment meaning requires engineering verification | Rainforest | Inventory BIOM=1, BIOMNAME=Rainforest. | MiscRF1 | Rainforest miscellaneous climate controls; verify exact field device from BMS path. | /UAB2_BIO1/B4000_MiscRF1_SV62 | SV62 | SV62 | Changes hydronic/air/water flow through equipment serving Rainforest. | Hydraulic / plant-support control parameter | Use as plant forcing or candidate explanatory variable for water, heat, and air-handling boundary behavior. | Bio2 Controls | Bio2-Controls-Inventory-29Jan2026.xlsx | Table Summary | 552 | BIO2CONTROLS | UAB2_BIO1_B4000_MISCRF1_SV62 | WHERE TIMESTAMP BETWEEN :t0 AND :t1 ORDER BY TIMESTAMP | TIMESTAMP | VALUE |  | raw state | value_si = raw VALUE | DEVICE STATUS/COMMAND | trueText=s:ON¦falseText=s:OFF¦range=E:bacnet:BacnetBinaryPv |  | 2021-10-07 | 2026-04-30 | 9766 | Yes - BIO2CONTROLS.UAB2_BIO1_B4000_MISCRF1_SV62 live-tested in Oracle on 2026-05-02. | SELECT t.TIMESTAMP, t.VALUE AS raw_value, t.VALUE AS value_si FROM BIO2CONTROLS.UAB2_BIO1_B4000_MISCRF1_SV62 t WHERE t.TIMESTAMP >= DATE '2025-01-01' AND t.TIMESTAMP < DATE '2026-01-01' ORDER BY t.TIMESTAMP; | BIO2CONTROLSALL.UAB2_BIO1_B4000_MISCRF1_SV62 | Candidate selected from Bio2 Controls inventory because the point name looks like a command, setpoint, actuator output, valve/damper/fan/pump speed, or irrigation handle. Selection family: Solenoid valve / unknown valve. Low - equipment meaning requires engineering verification
Solenoid valve / unknown valve | u_MiscRF1_SV64 | Solenoid valve / unknown valve | binary valve command or status/command point | Low - equipment meaning requires engineering verification | Rainforest | Inventory BIOM=1, BIOMNAME=Rainforest. | MiscRF1 | Rainforest miscellaneous climate controls; verify exact field device from BMS path. | /UAB2_BIO1/B4000_MiscRF1_SV64 | SV64 | SV64 | Changes hydronic/air/water flow through equipment serving Rainforest. | Hydraulic / plant-support control parameter | Use as plant forcing or candidate explanatory variable for water, heat, and air-handling boundary behavior. | Bio2 Controls | Bio2-Controls-Inventory-29Jan2026.xlsx | Table Summary | 551 | BIO2CONTROLS | UAB2_BIO1_B4000_MISCRF1_SV64 | WHERE TIMESTAMP BETWEEN :t0 AND :t1 ORDER BY TIMESTAMP | TIMESTAMP | VALUE |  | raw state | value_si = raw VALUE | DEVICE STATUS/COMMAND | trueText=s:ON¦falseText=s:OFF¦range=E:bacnet:BacnetBinaryPv |  | 2021-10-07 | 2026-04-30 | 9830 | Yes - BIO2CONTROLS.UAB2_BIO1_B4000_MISCRF1_SV64 live-tested in Oracle on 2026-05-02. | SELECT t.TIMESTAMP, t.VALUE AS raw_value, t.VALUE AS value_si FROM BIO2CONTROLS.UAB2_BIO1_B4000_MISCRF1_SV64 t WHERE t.TIMESTAMP >= DATE '2025-01-01' AND t.TIMESTAMP < DATE '2026-01-01' ORDER BY t.TIMESTAMP; | BIO2CONTROLSALL.UAB2_BIO1_B4000_MISCRF1_SV64 | Candidate selected from Bio2 Controls inventory because the point name looks like a command, setpoint, actuator output, valve/damper/fan/pump speed, or irrigation handle. Selection family: Solenoid valve / unknown valve. Low - equipment meaning requires engineering verification
Solenoid valve / unknown valve | u_MiscRF1_SV65 | Solenoid valve / unknown valve | binary valve command or status/command point | Low - equipment meaning requires engineering verification | Rainforest | Inventory BIOM=1, BIOMNAME=Rainforest. | MiscRF1 | Rainforest miscellaneous climate controls; verify exact field device from BMS path. | /UAB2_BIO1/B4000_MiscRF1_SV65 | SV65 | SV65 | Changes hydronic/air/water flow through equipment serving Rainforest. | Hydraulic / plant-support control parameter | Use as plant forcing or candidate explanatory variable for water, heat, and air-handling boundary behavior. | Bio2 Controls | Bio2-Controls-Inventory-29Jan2026.xlsx | Table Summary | 550 | BIO2CONTROLS | UAB2_BIO1_B4000_MISCRF1_SV65 | WHERE TIMESTAMP BETWEEN :t0 AND :t1 ORDER BY TIMESTAMP | TIMESTAMP | VALUE |  | raw state | value_si = raw VALUE | DEVICE STATUS/COMMAND | trueText=s:ON¦falseText=s:OFF¦range=E:bacnet:BacnetBinaryPv |  | 2021-10-07 | 2026-04-08 | 206 | Yes - BIO2CONTROLS.UAB2_BIO1_B4000_MISCRF1_SV65 live-tested in Oracle on 2026-05-02. | SELECT t.TIMESTAMP, t.VALUE AS raw_value, t.VALUE AS value_si FROM BIO2CONTROLS.UAB2_BIO1_B4000_MISCRF1_SV65 t WHERE t.TIMESTAMP >= DATE '2025-01-01' AND t.TIMESTAMP < DATE '2026-01-01' ORDER BY t.TIMESTAMP; | BIO2CONTROLSALL.UAB2_BIO1_B4000_MISCRF1_SV65 | Candidate selected from Bio2 Controls inventory because the point name looks like a command, setpoint, actuator output, valve/damper/fan/pump speed, or irrigation handle. Selection family: Solenoid valve / unknown valve. Low - equipment meaning requires engineering verification
Solenoid valve / unknown valve | u_MiscRF1_SV66 | Solenoid valve / unknown valve | binary valve command or status/command point | Low - equipment meaning requires engineering verification | Rainforest | Inventory BIOM=1, BIOMNAME=Rainforest. | MiscRF1 | Rainforest miscellaneous climate controls; verify exact field device from BMS path. | /UAB2_BIO1/B4000_MiscRF1_SV66 | SV66 | SV66 | Changes hydronic/air/water flow through equipment serving Rainforest. | Hydraulic / plant-support control parameter | Use as plant forcing or candidate explanatory variable for water, heat, and air-handling boundary behavior. | Bio2 Controls | Bio2-Controls-Inventory-29Jan2026.xlsx | Table Summary | 549 | BIO2CONTROLS | UAB2_BIO1_B4000_MISCRF1_SV66 | WHERE TIMESTAMP BETWEEN :t0 AND :t1 ORDER BY TIMESTAMP | TIMESTAMP | VALUE |  | raw state | value_si = raw VALUE | DEVICE STATUS/COMMAND | trueText=s:ON¦falseText=s:OFF¦range=E:bacnet:BacnetBinaryPv |  | 2021-10-07 | 2026-04-08 | 198 | Yes - BIO2CONTROLS.UAB2_BIO1_B4000_MISCRF1_SV66 live-tested in Oracle on 2026-05-02. | SELECT t.TIMESTAMP, t.VALUE AS raw_value, t.VALUE AS value_si FROM BIO2CONTROLS.UAB2_BIO1_B4000_MISCRF1_SV66 t WHERE t.TIMESTAMP >= DATE '2025-01-01' AND t.TIMESTAMP < DATE '2026-01-01' ORDER BY t.TIMESTAMP; | BIO2CONTROLSALL.UAB2_BIO1_B4000_MISCRF1_SV66 | Candidate selected from Bio2 Controls inventory because the point name looks like a command, setpoint, actuator output, valve/damper/fan/pump speed, or irrigation handle. Selection family: Solenoid valve / unknown valve. Low - equipment meaning requires engineering verification
Solenoid valve / unknown valve | u_MiscRF1_SV67 | Solenoid valve / unknown valve | binary valve command or status/command point | Low - equipment meaning requires engineering verification | Rainforest | Inventory BIOM=1, BIOMNAME=Rainforest. | MiscRF1 | Rainforest miscellaneous climate controls; verify exact field device from BMS path. | /UAB2_BIO1/B4000_MiscRF1_SV67 | SV67 | SV67 | Changes hydronic/air/water flow through equipment serving Rainforest. | Hydraulic / plant-support control parameter | Use as plant forcing or candidate explanatory variable for water, heat, and air-handling boundary behavior. | Bio2 Controls | Bio2-Controls-Inventory-29Jan2026.xlsx | Table Summary | 547 | BIO2CONTROLS | UAB2_BIO1_B4000_MISCRF1_SV67 | WHERE TIMESTAMP BETWEEN :t0 AND :t1 ORDER BY TIMESTAMP | TIMESTAMP | VALUE |  | raw state | value_si = raw VALUE | DEVICE STATUS/COMMAND | trueText=s:ON¦falseText=s:OFF¦range=E:bacnet:BacnetBinaryPv |  | 2021-10-07 | 2026-04-08 | 208 | Yes - BIO2CONTROLS.UAB2_BIO1_B4000_MISCRF1_SV67 live-tested in Oracle on 2026-05-02. | SELECT t.TIMESTAMP, t.VALUE AS raw_value, t.VALUE AS value_si FROM BIO2CONTROLS.UAB2_BIO1_B4000_MISCRF1_SV67 t WHERE t.TIMESTAMP >= DATE '2025-01-01' AND t.TIMESTAMP < DATE '2026-01-01' ORDER BY t.TIMESTAMP; | BIO2CONTROLSALL.UAB2_BIO1_B4000_MISCRF1_SV67 | Candidate selected from Bio2 Controls inventory because the point name looks like a command, setpoint, actuator output, valve/damper/fan/pump speed, or irrigation handle. Selection family: Solenoid valve / unknown valve. Low - equipment meaning requires engineering verification
Solenoid valve / unknown valve | u_MiscRF1_SV82 | Solenoid valve / unknown valve | binary valve command or status/command point | Low - equipment meaning requires engineering verification | Rainforest | Inventory BIOM=1, BIOMNAME=Rainforest. | MiscRF1 | Rainforest miscellaneous climate controls; verify exact field device from BMS path. | /UAB2_BIO1/B4000_MiscRF1_SV82 | SV82 | SV82 | Changes hydronic/air/water flow through equipment serving Rainforest. | Hydraulic / plant-support control parameter | Use as plant forcing or candidate explanatory variable for water, heat, and air-handling boundary behavior. | Bio2 Controls | Bio2-Controls-Inventory-29Jan2026.xlsx | Table Summary | 548 | BIO2CONTROLS | UAB2_BIO1_B4000_MISCRF1_SV82 | WHERE TIMESTAMP BETWEEN :t0 AND :t1 ORDER BY TIMESTAMP | TIMESTAMP | VALUE |  | raw state | value_si = raw VALUE | DEVICE STATUS/COMMAND | trueText=s:ON¦falseText=s:OFF¦range=E:bacnet:BacnetBinaryPv |  | 2021-10-07 | 2026-04-08 | 210 | Yes - BIO2CONTROLS.UAB2_BIO1_B4000_MISCRF1_SV82 live-tested in Oracle on 2026-05-02. | SELECT t.TIMESTAMP, t.VALUE AS raw_value, t.VALUE AS value_si FROM BIO2CONTROLS.UAB2_BIO1_B4000_MISCRF1_SV82 t WHERE t.TIMESTAMP >= DATE '2025-01-01' AND t.TIMESTAMP < DATE '2026-01-01' ORDER BY t.TIMESTAMP; | BIO2CONTROLSALL.UAB2_BIO1_B4000_MISCRF1_SV82 | Candidate selected from Bio2 Controls inventory because the point name looks like a command, setpoint, actuator output, valve/damper/fan/pump speed, or irrigation handle. Selection family: Solenoid valve / unknown valve. Low - equipment meaning requires engineering verification
Rain / irrigation control | u_MiscSAV1_RFRainFlwRat | Rain / irrigation control | needs engineering verification | Low - equipment meaning requires engineering verification | Rainforest | Inventory BIOM=1, BIOMNAME=Rainforest. | MiscSAV1 | Rainforest rain/Tesco subsystem recorded under MiscSAV tag; verify exact equipment in BMS. | /UAB2_BIO1/B4000_MiscSAV1_RFRainFlwRat | RFRainFlwRat | RFRain Flw Rat; FlwRat=FlowRate; Flw=Flow | Changes water input or irrigation forcing for Rainforest. | Source-term control parameter | Use as prescribed water-input/source forcing or as a candidate manipulated variable in control/inversion. | Bio2 Controls | Bio2-Controls-Inventory-29Jan2026.xlsx | Table Summary | 531 | BIO2CONTROLS | UAB2_BIO1_B4000_MISCSAV1_RFRAINFLWRAT | WHERE TIMESTAMP BETWEEN :t0 AND :t1 ORDER BY TIMESTAMP | TIMESTAMP | VALUE | L/min | m^3/s | Q = VALUE * 1e-3 / 60 | SENSOR | units=u:liters per minute;L/min;(m3)(s-1);*1.6666666666666667E-5; | Flow rate | 2022-01-22 | present | 149090 | Yes - BIO2CONTROLS.UAB2_BIO1_B4000_MISCSAV1_RFRAINFLWRAT live-tested in Oracle on 2026-05-02. | SELECT t.TIMESTAMP, t.VALUE AS raw_value, t.VALUE * 1e-3 / 60 AS value_si FROM BIO2CONTROLS.UAB2_BIO1_B4000_MISCSAV1_RFRAINFLWRAT t WHERE t.TIMESTAMP >= DATE '2025-01-01' AND t.TIMESTAMP < DATE '2026-01-01' ORDER BY t.TIMESTAMP; | BIO2CONTROLSALL.UAB2_BIO1_B4000_MISCSAV1_RFRAINFLWRAT | Candidate selected from Bio2 Controls inventory because the point name looks like a command, setpoint, actuator output, valve/damper/fan/pump speed, or irrigation handle. Selection family: Rain / irrigation control. Low - equipment meaning requires engineering verification
Rain / irrigation control | u_MiscSAV1_RFTescoOADprCmd | Rain / irrigation control | command | High - name is command/setpoint for named climate equipment | Rainforest | Inventory BIOM=1, BIOMNAME=Rainforest. | MiscSAV1 | Rainforest rain/Tesco subsystem recorded under MiscSAV tag; verify exact equipment in BMS. | /UAB2_BIO1/B4000_MiscSAV1_RFTescoOADprCmd | RFTescoOADprCmd | RFTesco OADpr Cmd; Cmd=Command | Changes water input or irrigation forcing for Rainforest. | Source-term control parameter | Use as prescribed water-input/source forcing or as a candidate manipulated variable in control/inversion. | Bio2 Controls | Bio2-Controls-Inventory-29Jan2026.xlsx | Table Summary | 530 | BIO2CONTROLS | UAB2_BIO1_B4000_MISCSAV1_RFTESCOOADPRCMD | WHERE TIMESTAMP BETWEEN :t0 AND :t1 ORDER BY TIMESTAMP | TIMESTAMP | VALUE | % | fraction | value_si = VALUE / 100 | SENSOR | units=u:percent;%;;; |  | 2022-01-22 | present | 149090 | Yes - BIO2CONTROLS.UAB2_BIO1_B4000_MISCSAV1_RFTESCOOADPRCMD live-tested in Oracle on 2026-05-02. | SELECT t.TIMESTAMP, t.VALUE AS raw_value, t.VALUE / 100 AS value_si FROM BIO2CONTROLS.UAB2_BIO1_B4000_MISCSAV1_RFTESCOOADPRCMD t WHERE t.TIMESTAMP >= DATE '2025-01-01' AND t.TIMESTAMP < DATE '2026-01-01' ORDER BY t.TIMESTAMP; | BIO2CONTROLSALL.UAB2_BIO1_B4000_MISCSAV1_RFTESCOOADPRCMD | Candidate selected from Bio2 Controls inventory because the point name looks like a command, setpoint, actuator output, valve/damper/fan/pump speed, or irrigation handle. Selection family: Rain / irrigation control. Inventory category says SENSOR, but point name is control-like; verify whether it is command, setpoint, or actuator feedback.
Rain / irrigation control | u_MiscSAV1_RFTescoVFDCmd | Rain / irrigation control | command | High - name is command/setpoint for named climate equipment | Rainforest | Inventory BIOM=1, BIOMNAME=Rainforest. | MiscSAV1 | Rainforest rain/Tesco subsystem recorded under MiscSAV tag; verify exact equipment in BMS. | /UAB2_BIO1/B4000_MiscSAV1_RFTescoVFDCmd | RFTescoVFDCmd | RFTesco VFDCmd; Cmd=Command; VFD=Variable Frequency Drive | Changes water input or irrigation forcing for Rainforest. | Source-term control parameter | Use as prescribed water-input/source forcing or as a candidate manipulated variable in control/inversion. | Bio2 Controls | Bio2-Controls-Inventory-29Jan2026.xlsx | Table Summary | 528 | BIO2CONTROLS | UAB2_BIO1_B4000_MISCSAV1_RFTESCOVFDCMD | WHERE TIMESTAMP BETWEEN :t0 AND :t1 ORDER BY TIMESTAMP | TIMESTAMP | VALUE |  | raw state | value_si = raw VALUE | DEVICE STATUS/COMMAND | trueText=s:ON¦falseText=s:OFF¦range=E:bacnet:BacnetBinaryPv |  | 2021-10-07 | 2026-02-19 | 141 | Yes - BIO2CONTROLS.UAB2_BIO1_B4000_MISCSAV1_RFTESCOVFDCMD live-tested in Oracle on 2026-05-02. | SELECT t.TIMESTAMP, t.VALUE AS raw_value, t.VALUE AS value_si FROM BIO2CONTROLS.UAB2_BIO1_B4000_MISCSAV1_RFTESCOVFDCMD t WHERE t.TIMESTAMP >= DATE '2025-01-01' AND t.TIMESTAMP < DATE '2026-01-01' ORDER BY t.TIMESTAMP; | BIO2CONTROLSALL.UAB2_BIO1_B4000_MISCSAV1_RFTESCOVFDCMD | Candidate selected from Bio2 Controls inventory because the point name looks like a command, setpoint, actuator output, valve/damper/fan/pump speed, or irrigation handle. Selection family: Rain / irrigation control.
Rain / irrigation control | u_MiscSAV1_RFTescoVFDDirCmd | Rain / irrigation control | command | High - name is command/setpoint for named climate equipment | Rainforest | Inventory BIOM=1, BIOMNAME=Rainforest. | MiscSAV1 | Rainforest rain/Tesco subsystem recorded under MiscSAV tag; verify exact equipment in BMS. | /UAB2_BIO1/B4000_MiscSAV1_RFTescoVFDDirCmd | RFTescoVFDDirCmd | RFTesco VFDDir Cmd; Cmd=Command; VFD=Variable Frequency Drive | Changes water input or irrigation forcing for Rainforest. | Source-term control parameter | Use as prescribed water-input/source forcing or as a candidate manipulated variable in control/inversion. | Bio2 Controls | Bio2-Controls-Inventory-29Jan2026.xlsx | Table Summary | 526 | BIO2CONTROLS | UAB2_BIO1_B4000_MISCSAV1_RFTESCOVFDDIRCMD | WHERE TIMESTAMP BETWEEN :t0 AND :t1 ORDER BY TIMESTAMP | TIMESTAMP | VALUE |  | raw state | value_si = raw VALUE | DEVICE STATUS/COMMAND | trueText=s:Exhaust¦falseText=s:Injection¦range=E:bacnet:BacnetBinaryPv |  | 2021-10-07 | 2026-02-19 | 134 | Yes - BIO2CONTROLS.UAB2_BIO1_B4000_MISCSAV1_RFTESCOVFDDIRCMD live-tested in Oracle on 2026-05-02. | SELECT t.TIMESTAMP, t.VALUE AS raw_value, t.VALUE AS value_si FROM BIO2CONTROLS.UAB2_BIO1_B4000_MISCSAV1_RFTESCOVFDDIRCMD t WHERE t.TIMESTAMP >= DATE '2025-01-01' AND t.TIMESTAMP < DATE '2026-01-01' ORDER BY t.TIMESTAMP; | BIO2CONTROLSALL.UAB2_BIO1_B4000_MISCSAV1_RFTESCOVFDDIRCMD | Candidate selected from Bio2 Controls inventory because the point name looks like a command, setpoint, actuator output, valve/damper/fan/pump speed, or irrigation handle. Selection family: Rain / irrigation control.
Rain / irrigation control | u_MiscSAV1_RFTescoVFDOut | Rain / irrigation control | actuator output / position feedback | Medium - actuator output/feedback, not necessarily operator-entered | Rainforest | Inventory BIOM=1, BIOMNAME=Rainforest. | MiscSAV1 | Rainforest rain/Tesco subsystem recorded under MiscSAV tag; verify exact equipment in BMS. | /UAB2_BIO1/B4000_MiscSAV1_RFTescoVFDOut | RFTescoVFDOut | RFTesco VFDOut; VFD=Variable Frequency Drive | Changes water input or irrigation forcing for Rainforest. | Source-term control parameter | Use as prescribed water-input/source forcing or as a candidate manipulated variable in control/inversion. | Bio2 Controls | Bio2-Controls-Inventory-29Jan2026.xlsx | Table Summary | 525 | BIO2CONTROLS | UAB2_BIO1_B4000_MISCSAV1_RFTESCOVFDOUT | WHERE TIMESTAMP BETWEEN :t0 AND :t1 ORDER BY TIMESTAMP | TIMESTAMP | VALUE | % | fraction | value_si = VALUE / 100 | SENSOR | units=u:percent;%;;; |  | 2022-01-22 | present | 149090 | Yes - BIO2CONTROLS.UAB2_BIO1_B4000_MISCSAV1_RFTESCOVFDOUT live-tested in Oracle on 2026-05-02. | SELECT t.TIMESTAMP, t.VALUE AS raw_value, t.VALUE / 100 AS value_si FROM BIO2CONTROLS.UAB2_BIO1_B4000_MISCSAV1_RFTESCOVFDOUT t WHERE t.TIMESTAMP >= DATE '2025-01-01' AND t.TIMESTAMP < DATE '2026-01-01' ORDER BY t.TIMESTAMP; | BIO2CONTROLSALL.UAB2_BIO1_B4000_MISCSAV1_RFTESCOVFDOUT | Candidate selected from Bio2 Controls inventory because the point name looks like a command, setpoint, actuator output, valve/damper/fan/pump speed, or irrigation handle. Selection family: Rain / irrigation control. Medium - actuator output/feedback, not necessarily operator-entered Inventory category says SENSOR, but point name is control-like; verify whether it is command, setpoint, or actuator feedback.
Rain / irrigation control | u_MiscSAV1_RFTescoVlvCmd | Rain / irrigation control | command | High - name is command/setpoint for named climate equipment | Rainforest | Inventory BIOM=1, BIOMNAME=Rainforest. | MiscSAV1 | Rainforest rain/Tesco subsystem recorded under MiscSAV tag; verify exact equipment in BMS. | /UAB2_BIO1/B4000_MiscSAV1_RFTescoVlvCmd | RFTescoVlvCmd | RFTesco Vlv Cmd; Cmd=Command; Vlv=Valve | Changes water input or irrigation forcing for Rainforest. | Source-term control parameter | Use as prescribed water-input/source forcing or as a candidate manipulated variable in control/inversion. | Bio2 Controls | Bio2-Controls-Inventory-29Jan2026.xlsx | Table Summary | 524 | BIO2CONTROLS | UAB2_BIO1_B4000_MISCSAV1_RFTESCOVLVCMD | WHERE TIMESTAMP BETWEEN :t0 AND :t1 ORDER BY TIMESTAMP | TIMESTAMP | VALUE |  | raw state | value_si = raw VALUE | DEVICE STATUS/COMMAND | trueText=s:ON¦falseText=s:OFF¦range=E:bacnet:BacnetBinaryPv |  | 2021-10-07 | 2026-02-19 | 148 | Yes - BIO2CONTROLS.UAB2_BIO1_B4000_MISCSAV1_RFTESCOVLVCMD live-tested in Oracle on 2026-05-02. | SELECT t.TIMESTAMP, t.VALUE AS raw_value, t.VALUE AS value_si FROM BIO2CONTROLS.UAB2_BIO1_B4000_MISCSAV1_RFTESCOVLVCMD t WHERE t.TIMESTAMP >= DATE '2025-01-01' AND t.TIMESTAMP < DATE '2026-01-01' ORDER BY t.TIMESTAMP; | BIO2CONTROLSALL.UAB2_BIO1_B4000_MISCSAV1_RFTESCOVLVCMD | Candidate selected from Bio2 Controls inventory because the point name looks like a command, setpoint, actuator output, valve/damper/fan/pump speed, or irrigation handle. Selection family: Rain / irrigation control.
Cooling valve command | u_AHUS1_CCVlvCmd | Cooling valve command | command | High - name is command/setpoint for named climate equipment | Savanna | Inventory BIOM=4, BIOMNAME=Savanna. | AHUS1 | Savanna air-handling unit AHUS1; use equipment tag and BMS path to find the physical AHU. | /UAB2_BIO1/B4000_AHUS1_CCVlvCmd | CCVlvCmd | CCVlv Cmd; Cmd=Command; Vlv=Valve | Changes cooling capacity available to Savanna or to the shared chilled-water loop. | Thermal boundary-control parameter | Use as known actuator trajectory or estimate an actuator-to-boundary map for heat flux/air temperature. | Bio2 Controls | Bio2-Controls-Inventory-29Jan2026.xlsx | Table Summary | 851 | BIO2CONTROLS | UAB2_BIO1_B4000_AHUS1_CCVLVCMD | WHERE TIMESTAMP BETWEEN :t0 AND :t1 ORDER BY TIMESTAMP | TIMESTAMP | VALUE | % | fraction | value_si = VALUE / 100 | SENSOR | units=u:percent;%;;;¦precision=i:1¦min=d:-inf¦max=d:+inf |  | 2022-01-22 | present | 149089 | Yes - BIO2CONTROLS.UAB2_BIO1_B4000_AHUS1_CCVLVCMD live-tested in Oracle on 2026-05-02. | SELECT t.TIMESTAMP, t.VALUE AS raw_value, t.VALUE / 100 AS value_si FROM BIO2CONTROLS.UAB2_BIO1_B4000_AHUS1_CCVLVCMD t WHERE t.TIMESTAMP >= DATE '2025-01-01' AND t.TIMESTAMP < DATE '2026-01-01' ORDER BY t.TIMESTAMP; | BIO2CONTROLSALL.UAB2_BIO1_B4000_AHUS1_CCVLVCMD | Candidate selected from Bio2 Controls inventory because the point name looks like a command, setpoint, actuator output, valve/damper/fan/pump speed, or irrigation handle. Selection family: Cooling valve command. Inventory category says SENSOR, but point name is control-like; verify whether it is command, setpoint, or actuator feedback.
Cooling valve command | u_AHUS1_TWCCVlvCmd | Cooling valve command | command | High - name is command/setpoint for named climate equipment | Savanna | Inventory BIOM=4, BIOMNAME=Savanna. | AHUS1 | Savanna air-handling unit AHUS1; use equipment tag and BMS path to find the physical AHU. | /UAB2_BIO1/B4000_AHUS1_TWCCVlvCmd | TWCCVlvCmd | ?Tower Water Condensor Control Valve Command (Chiller) | Changes cooling capacity available to Savanna or to the shared chilled-water loop. | Thermal boundary-control parameter | Use as known actuator trajectory or estimate an actuator-to-boundary map for heat flux/air temperature. | Bio2 Controls | Bio2-Controls-Inventory-29Jan2026.xlsx | Table Summary | 835 | BIO2CONTROLS | UAB2_BIO1_B4000_AHUS1_TWCCVLVCMD | WHERE TIMESTAMP BETWEEN :t0 AND :t1 ORDER BY TIMESTAMP | TIMESTAMP | VALUE | % | fraction | value_si = VALUE / 100 | SENSOR | units=u:percent;%;;;¦precision=i:1¦min=d:-inf¦max=d:+inf |  | 2022-01-22 | present | 149089 | Yes - BIO2CONTROLS.UAB2_BIO1_B4000_AHUS1_TWCCVLVCMD live-tested in Oracle on 2026-05-02. | SELECT t.TIMESTAMP, t.VALUE AS raw_value, t.VALUE / 100 AS value_si FROM BIO2CONTROLS.UAB2_BIO1_B4000_AHUS1_TWCCVLVCMD t WHERE t.TIMESTAMP >= DATE '2025-01-01' AND t.TIMESTAMP < DATE '2026-01-01' ORDER BY t.TIMESTAMP; | BIO2CONTROLSALL.UAB2_BIO1_B4000_AHUS1_TWCCVLVCMD | Candidate selected from Bio2 Controls inventory because the point name looks like a command, setpoint, actuator output, valve/damper/fan/pump speed, or irrigation handle. Selection family: Cooling valve command. Inventory category says SENSOR, but point name is control-like; verify whether it is command, setpoint, or actuator feedback.
Economizer / damper control | u_AHUS1_EDCmd | Economizer / damper control | command | High - name is command/setpoint for named climate equipment | Savanna | Inventory BIOM=4, BIOMNAME=Savanna. | AHUS1 | Savanna air-handling unit AHUS1; use equipment tag and BMS path to find the physical AHU. | /UAB2_BIO1/B4000_AHUS1_EDCmd | EDCmd | EDCmd; Cmd=Command | Changes ventilation path, outside-air fraction, or air exchange for Savanna. | Air-exchange boundary-control parameter | Use as known actuator trajectory for ventilation, pressure exchange, or mixing boundary conditions. | Bio2 Controls | Bio2-Controls-Inventory-29Jan2026.xlsx | Table Summary | 848 | BIO2CONTROLS | UAB2_BIO1_B4000_AHUS1_EDCMD | WHERE TIMESTAMP BETWEEN :t0 AND :t1 ORDER BY TIMESTAMP | TIMESTAMP | VALUE | % | fraction | value_si = VALUE / 100 | SENSOR | units=u:percent;%;;;¦precision=i:1¦min=d:-inf¦max=d:+inf |  | 2022-01-22 | present | 149089 | Yes - BIO2CONTROLS.UAB2_BIO1_B4000_AHUS1_EDCMD live-tested in Oracle on 2026-05-02. | SELECT t.TIMESTAMP, t.VALUE AS raw_value, t.VALUE / 100 AS value_si FROM BIO2CONTROLS.UAB2_BIO1_B4000_AHUS1_EDCMD t WHERE t.TIMESTAMP >= DATE '2025-01-01' AND t.TIMESTAMP < DATE '2026-01-01' ORDER BY t.TIMESTAMP; | BIO2CONTROLSALL.UAB2_BIO1_B4000_AHUS1_EDCMD | Candidate selected from Bio2 Controls inventory because the point name looks like a command, setpoint, actuator output, valve/damper/fan/pump speed, or irrigation handle. Selection family: Economizer / damper control. Inventory category says SENSOR, but point name is control-like; verify whether it is command, setpoint, or actuator feedback.
Economizer / damper control | u_AHUS1_EDPos | Economizer / damper control | actuator output / position feedback | Medium - actuator output/feedback, not necessarily operator-entered | Savanna | Inventory BIOM=4, BIOMNAME=Savanna. | AHUS1 | Savanna air-handling unit AHUS1; use equipment tag and BMS path to find the physical AHU. | /UAB2_BIO1/B4000_AHUS1_EDPos | EDPos | EDPos; Pos=Position | Changes ventilation path, outside-air fraction, or air exchange for Savanna. | Air-exchange boundary-control parameter | Use as known actuator trajectory for ventilation, pressure exchange, or mixing boundary conditions. | Bio2 Controls | Bio2-Controls-Inventory-29Jan2026.xlsx | Table Summary | 849 | BIO2CONTROLS | UAB2_BIO1_B4000_AHUS1_EDPOS | WHERE TIMESTAMP BETWEEN :t0 AND :t1 ORDER BY TIMESTAMP | TIMESTAMP | VALUE | % | fraction | value_si = VALUE / 100 | SENSOR | units=u:percent;%;;;¦precision=i:1¦min=d:-inf¦max=d:+inf |  | 2022-01-22 | present | 149089 | Yes - BIO2CONTROLS.UAB2_BIO1_B4000_AHUS1_EDPOS live-tested in Oracle on 2026-05-02. | SELECT t.TIMESTAMP, t.VALUE AS raw_value, t.VALUE / 100 AS value_si FROM BIO2CONTROLS.UAB2_BIO1_B4000_AHUS1_EDPOS t WHERE t.TIMESTAMP >= DATE '2025-01-01' AND t.TIMESTAMP < DATE '2026-01-01' ORDER BY t.TIMESTAMP; | BIO2CONTROLSALL.UAB2_BIO1_B4000_AHUS1_EDPOS | Candidate selected from Bio2 Controls inventory because the point name looks like a command, setpoint, actuator output, valve/damper/fan/pump speed, or irrigation handle. Selection family: Economizer / damper control. Medium - actuator output/feedback, not necessarily operator-entered Inventory category says SENSOR, but point name is control-like; verify whether it is command, setpoint, or actuator feedback.
Economizer / damper control | u_AHUS1_EDPosSp | Economizer / damper control | setpoint | High - name is command/setpoint for named climate equipment | Savanna | Inventory BIOM=4, BIOMNAME=Savanna. | AHUS1 | Savanna air-handling unit AHUS1; use equipment tag and BMS path to find the physical AHU. | /UAB2_BIO1/B4000_AHUS1_EDPosSp | EDPosSp | EconoDisc Position Setpoint | Changes ventilation path, outside-air fraction, or air exchange for Savanna. | Air-exchange boundary-control parameter | Use as known actuator trajectory for ventilation, pressure exchange, or mixing boundary conditions. | Bio2 Controls | Bio2-Controls-Inventory-29Jan2026.xlsx | Table Summary | 847 | BIO2CONTROLS | UAB2_BIO1_B4000_AHUS1_EDPOSSP | WHERE TIMESTAMP BETWEEN :t0 AND :t1 ORDER BY TIMESTAMP | TIMESTAMP | VALUE | % | fraction | value_si = VALUE / 100 | SENSOR | units=u:percent;%;;; |  | 2022-01-22 | present | 149089 | Yes - BIO2CONTROLS.UAB2_BIO1_B4000_AHUS1_EDPOSSP live-tested in Oracle on 2026-05-02. | SELECT t.TIMESTAMP, t.VALUE AS raw_value, t.VALUE / 100 AS value_si FROM BIO2CONTROLS.UAB2_BIO1_B4000_AHUS1_EDPOSSP t WHERE t.TIMESTAMP >= DATE '2025-01-01' AND t.TIMESTAMP < DATE '2026-01-01' ORDER BY t.TIMESTAMP; | BIO2CONTROLSALL.UAB2_BIO1_B4000_AHUS1_EDPOSSP | Candidate selected from Bio2 Controls inventory because the point name looks like a command, setpoint, actuator output, valve/damper/fan/pump speed, or irrigation handle. Selection family: Economizer / damper control. Inventory category says SENSOR, but point name is control-like; verify whether it is command, setpoint, or actuator feedback.
Heating valve command | u_AHUS1_HCVlvCmd | Heating valve command | command | High - name is command/setpoint for named climate equipment | Savanna | Inventory BIOM=4, BIOMNAME=Savanna. | AHUS1 | Savanna air-handling unit AHUS1; use equipment tag and BMS path to find the physical AHU. | /UAB2_BIO1/B4000_AHUS1_HCVlvCmd | HCVlvCmd | HotwaterControlVlvCommand | Changes heating capacity available to Savanna or to the shared hot-water loop. | Thermal boundary-control parameter | Use as known actuator trajectory or estimate an actuator-to-boundary map for heat flux/air temperature. | Bio2 Controls | Bio2-Controls-Inventory-29Jan2026.xlsx | Table Summary | 844 | BIO2CONTROLS | UAB2_BIO1_B4000_AHUS1_HCVLVCMD | WHERE TIMESTAMP BETWEEN :t0 AND :t1 ORDER BY TIMESTAMP | TIMESTAMP | VALUE | % | fraction | value_si = VALUE / 100 | SENSOR | units=u:percent;%;;;¦precision=i:1¦min=d:-inf¦max=d:+inf |  | 2022-01-22 | present | 149089 | Yes - BIO2CONTROLS.UAB2_BIO1_B4000_AHUS1_HCVLVCMD live-tested in Oracle on 2026-05-02. | SELECT t.TIMESTAMP, t.VALUE AS raw_value, t.VALUE / 100 AS value_si FROM BIO2CONTROLS.UAB2_BIO1_B4000_AHUS1_HCVLVCMD t WHERE t.TIMESTAMP >= DATE '2025-01-01' AND t.TIMESTAMP < DATE '2026-01-01' ORDER BY t.TIMESTAMP; | BIO2CONTROLSALL.UAB2_BIO1_B4000_AHUS1_HCVLVCMD | Candidate selected from Bio2 Controls inventory because the point name looks like a command, setpoint, actuator output, valve/damper/fan/pump speed, or irrigation handle. Selection family: Heating valve command. Inventory category says SENSOR, but point name is control-like; verify whether it is command, setpoint, or actuator feedback.
Occupancy / schedule command | u_AHUS1_OccCmd | Occupancy / schedule command | command | High - name is command/setpoint for named climate equipment | Savanna | Inventory BIOM=4, BIOMNAME=Savanna. | AHUS1 | Savanna air-handling unit AHUS1; use equipment tag and BMS path to find the physical AHU. | /UAB2_BIO1/B4000_AHUS1_OccCmd | OccCmd | OccupancyCommand | Potential control input affecting Savanna; physical pathway needs verification. | Control parameter requiring verification | Retain for engineering review; include in models only after confirming physical actuator pathway. | Bio2 Controls | Bio2-Controls-Inventory-29Jan2026.xlsx | Table Summary | 841 | BIO2CONTROLS | UAB2_BIO1_B4000_AHUS1_OCCCMD | WHERE TIMESTAMP BETWEEN :t0 AND :t1 ORDER BY TIMESTAMP | TIMESTAMP | VALUE |  | raw state | value_si = raw VALUE | DEVICE STATUS/COMMAND | trueText=s:ON¦falseText=s:OFF |  | 2021-10-07 | 2026-05-01 | 4263 | Yes - BIO2CONTROLS.UAB2_BIO1_B4000_AHUS1_OCCCMD live-tested in Oracle on 2026-05-02. | SELECT t.TIMESTAMP, t.VALUE AS raw_value, t.VALUE AS value_si FROM BIO2CONTROLS.UAB2_BIO1_B4000_AHUS1_OCCCMD t WHERE t.TIMESTAMP >= DATE '2025-01-01' AND t.TIMESTAMP < DATE '2026-01-01' ORDER BY t.TIMESTAMP; | BIO2CONTROLSALL.UAB2_BIO1_B4000_AHUS1_OCCCMD | Candidate selected from Bio2 Controls inventory because the point name looks like a command, setpoint, actuator output, valve/damper/fan/pump speed, or irrigation handle. Selection family: Occupancy / schedule command.
Supply fan command | u_AHUS1_SFCmd | Supply fan command | command | High - name is command/setpoint for named climate equipment | Savanna | Inventory BIOM=4, BIOMNAME=Savanna. | AHUS1 | Savanna air-handling unit AHUS1; use equipment tag and BMS path to find the physical AHU. | /UAB2_BIO1/B4000_AHUS1_SFCmd | SFCmd | ?Fan Command | Changes airflow, exchange, pressure balance, or mixing for Savanna. | Air-exchange boundary-control parameter | Use as known actuator trajectory for ventilation, pressure exchange, or mixing boundary conditions. | Bio2 Controls | Bio2-Controls-Inventory-29Jan2026.xlsx | Table Summary | 836 | BIO2CONTROLS | UAB2_BIO1_B4000_AHUS1_SFCMD | WHERE TIMESTAMP BETWEEN :t0 AND :t1 ORDER BY TIMESTAMP | TIMESTAMP | VALUE |  | raw state | value_si = raw VALUE | DEVICE STATUS/COMMAND | trueText=s:ON¦falseText=s:OFF |  | 2021-10-07 | 2026-05-01 | 3629 | Yes - BIO2CONTROLS.UAB2_BIO1_B4000_AHUS1_SFCMD live-tested in Oracle on 2026-05-02. | SELECT t.TIMESTAMP, t.VALUE AS raw_value, t.VALUE AS value_si FROM BIO2CONTROLS.UAB2_BIO1_B4000_AHUS1_SFCMD t WHERE t.TIMESTAMP >= DATE '2025-01-01' AND t.TIMESTAMP < DATE '2026-01-01' ORDER BY t.TIMESTAMP; | BIO2CONTROLSALL.UAB2_BIO1_B4000_AHUS1_SFCMD | Candidate selected from Bio2 Controls inventory because the point name looks like a command, setpoint, actuator output, valve/damper/fan/pump speed, or irrigation handle. Selection family: Supply fan command.
Temperature setpoint | u_AHUS1_MaxSATmpSp | Temperature setpoint | setpoint | High - name is command/setpoint for named climate equipment | Savanna | Inventory BIOM=4, BIOMNAME=Savanna. | AHUS1 | Savanna air-handling unit AHUS1; use equipment tag and BMS path to find the physical AHU. | /UAB2_BIO1/B4000_AHUS1_MaxSATmpSp | MaxSATmpSp | ?Maximum Supply Air Temperature Setpoint | Sets target temperature used by equipment serving Savanna. | Thermal boundary-control parameter | Use as known actuator trajectory or estimate an actuator-to-boundary map for heat flux/air temperature. | Bio2 Controls | Bio2-Controls-Inventory-29Jan2026.xlsx | Table Summary | 842 | BIO2CONTROLS | UAB2_BIO1_B4000_AHUS1_MAXSATMPSP | WHERE TIMESTAMP BETWEEN :t0 AND :t1 ORDER BY TIMESTAMP | TIMESTAMP | VALUE | °F | K | T_K = (VALUE - 32) * 5 / 9 + 273.15 | SENSOR | units=u:fahrenheit;�F;(K);*0.5555555555555556+255.37222222222223; | Temperature | 2022-01-22 | present | 149089 | Yes - BIO2CONTROLS.UAB2_BIO1_B4000_AHUS1_MAXSATMPSP live-tested in Oracle on 2026-05-02. | SELECT t.TIMESTAMP, t.VALUE AS raw_value, (t.VALUE - 32) * 5 / 9 + 273.15 AS value_si FROM BIO2CONTROLS.UAB2_BIO1_B4000_AHUS1_MAXSATMPSP t WHERE t.TIMESTAMP >= DATE '2025-01-01' AND t.TIMESTAMP < DATE '2026-01-01' ORDER BY t.TIMESTAMP; | BIO2CONTROLSALL.UAB2_BIO1_B4000_AHUS1_MAXSATMPSP | Candidate selected from Bio2 Controls inventory because the point name looks like a command, setpoint, actuator output, valve/damper/fan/pump speed, or irrigation handle. Selection family: Temperature setpoint. Inventory category says SENSOR, but point name is control-like; verify whether it is command, setpoint, or actuator feedback.
Temperature setpoint | u_AHUS1_MinSATmpSp | Temperature setpoint | setpoint | High - name is command/setpoint for named climate equipment | Savanna | Inventory BIOM=4, BIOMNAME=Savanna. | AHUS1 | Savanna air-handling unit AHUS1; use equipment tag and BMS path to find the physical AHU. | /UAB2_BIO1/B4000_AHUS1_MinSATmpSp | MinSATmpSp | Min SATmp Sp; SATmpSp=?Supply Air Temperature Setpoint; SATmp=?Supply Air Temperature; Min=Minimum; Tmp=Temperature | Sets target temperature used by equipment serving Savanna. | Thermal boundary-control parameter | Use as known actuator trajectory or estimate an actuator-to-boundary map for heat flux/air temperature. | Bio2 Controls | Bio2-Controls-Inventory-29Jan2026.xlsx | Table Summary | 843 | BIO2CONTROLS | UAB2_BIO1_B4000_AHUS1_MINSATMPSP | WHERE TIMESTAMP BETWEEN :t0 AND :t1 ORDER BY TIMESTAMP | TIMESTAMP | VALUE | °F | K | T_K = (VALUE - 32) * 5 / 9 + 273.15 | SENSOR | units=u:fahrenheit;�F;(K);*0.5555555555555556+255.37222222222223; | Temperature | 2022-01-22 | present | 149089 | Yes - BIO2CONTROLS.UAB2_BIO1_B4000_AHUS1_MINSATMPSP live-tested in Oracle on 2026-05-02. | SELECT t.TIMESTAMP, t.VALUE AS raw_value, (t.VALUE - 32) * 5 / 9 + 273.15 AS value_si FROM BIO2CONTROLS.UAB2_BIO1_B4000_AHUS1_MINSATMPSP t WHERE t.TIMESTAMP >= DATE '2025-01-01' AND t.TIMESTAMP < DATE '2026-01-01' ORDER BY t.TIMESTAMP; | BIO2CONTROLSALL.UAB2_BIO1_B4000_AHUS1_MINSATMPSP | Candidate selected from Bio2 Controls inventory because the point name looks like a command, setpoint, actuator output, valve/damper/fan/pump speed, or irrigation handle. Selection family: Temperature setpoint. Inventory category says SENSOR, but point name is control-like; verify whether it is command, setpoint, or actuator feedback.
Temperature setpoint | u_AHUS1_SATmpSp | Temperature setpoint | setpoint | High - name is command/setpoint for named climate equipment | Savanna | Inventory BIOM=4, BIOMNAME=Savanna. | AHUS1 | Savanna air-handling unit AHUS1; use equipment tag and BMS path to find the physical AHU. | /UAB2_BIO1/B4000_AHUS1_SATmpSp | SATmpSp | ?Supply Air Temperature Setpoint | Sets target temperature used by equipment serving Savanna. | Thermal boundary-control parameter | Use as known actuator trajectory or estimate an actuator-to-boundary map for heat flux/air temperature. | Bio2 Controls | Bio2-Controls-Inventory-29Jan2026.xlsx | Table Summary | 838 | BIO2CONTROLS | UAB2_BIO1_B4000_AHUS1_SATMPSP | WHERE TIMESTAMP BETWEEN :t0 AND :t1 ORDER BY TIMESTAMP | TIMESTAMP | VALUE | °F | K | T_K = (VALUE - 32) * 5 / 9 + 273.15 | SENSOR | units=u:fahrenheit;�F;(K);*0.5555555555555556+255.37222222222223;¦precision=i:1¦min=d:-inf¦max=d:+inf | Temperature | 2022-01-22 | present | 149089 | Yes - BIO2CONTROLS.UAB2_BIO1_B4000_AHUS1_SATMPSP live-tested in Oracle on 2026-05-02. | SELECT t.TIMESTAMP, t.VALUE AS raw_value, (t.VALUE - 32) * 5 / 9 + 273.15 AS value_si FROM BIO2CONTROLS.UAB2_BIO1_B4000_AHUS1_SATMPSP t WHERE t.TIMESTAMP >= DATE '2025-01-01' AND t.TIMESTAMP < DATE '2026-01-01' ORDER BY t.TIMESTAMP; | BIO2CONTROLSALL.UAB2_BIO1_B4000_AHUS1_SATMPSP | Candidate selected from Bio2 Controls inventory because the point name looks like a command, setpoint, actuator output, valve/damper/fan/pump speed, or irrigation handle. Selection family: Temperature setpoint. Inventory category says SENSOR, but point name is control-like; verify whether it is command, setpoint, or actuator feedback.
Valve command / position | u_AHUS1_MinVlvPos | Valve command / position | actuator output / position feedback | Medium - actuator output/feedback, not necessarily operator-entered | Savanna | Inventory BIOM=4, BIOMNAME=Savanna. | AHUS1 | Savanna air-handling unit AHUS1; use equipment tag and BMS path to find the physical AHU. | /UAB2_BIO1/B4000_AHUS1_MinVlvPos | MinVlvPos | Min Vlv Pos; Min=Minimum; Pos=Position; Vlv=Valve | Changes hydronic/air/water flow through equipment serving Savanna. | Hydraulic / plant-support control parameter | Use as plant forcing or candidate explanatory variable for water, heat, and air-handling boundary behavior. | Bio2 Controls | Bio2-Controls-Inventory-29Jan2026.xlsx | Table Summary | 840 | BIO2CONTROLS | UAB2_BIO1_B4000_AHUS1_MINVLVPOS | WHERE TIMESTAMP BETWEEN :t0 AND :t1 ORDER BY TIMESTAMP | TIMESTAMP | VALUE | % | fraction | value_si = VALUE / 100 | SENSOR | units=u:percent;%;;; |  | 2022-01-22 | present | 149089 | Yes - BIO2CONTROLS.UAB2_BIO1_B4000_AHUS1_MINVLVPOS live-tested in Oracle on 2026-05-02. | SELECT t.TIMESTAMP, t.VALUE AS raw_value, t.VALUE / 100 AS value_si FROM BIO2CONTROLS.UAB2_BIO1_B4000_AHUS1_MINVLVPOS t WHERE t.TIMESTAMP >= DATE '2025-01-01' AND t.TIMESTAMP < DATE '2026-01-01' ORDER BY t.TIMESTAMP; | BIO2CONTROLSALL.UAB2_BIO1_B4000_AHUS1_MINVLVPOS | Candidate selected from Bio2 Controls inventory because the point name looks like a command, setpoint, actuator output, valve/damper/fan/pump speed, or irrigation handle. Selection family: Valve command / position. Medium - actuator output/feedback, not necessarily operator-entered Inventory category says SENSOR, but point name is control-like; verify whether it is command, setpoint, or actuator feedback.
Cooling valve command | u_AHUS2_CCVlvCmd | Cooling valve command | command | High - name is command/setpoint for named climate equipment | Savanna | Inventory BIOM=4, BIOMNAME=Savanna. | AHUS2 | Savanna air-handling unit AHUS2; use equipment tag and BMS path to find the physical AHU. | /UAB2_BIO1/B4000_AHUS2_CCVlvCmd | CCVlvCmd | CCVlv Cmd; Cmd=Command; Vlv=Valve | Changes cooling capacity available to Savanna or to the shared chilled-water loop. | Thermal boundary-control parameter | Use as known actuator trajectory or estimate an actuator-to-boundary map for heat flux/air temperature. | Bio2 Controls | Bio2-Controls-Inventory-29Jan2026.xlsx | Table Summary | 831 | BIO2CONTROLS | UAB2_BIO1_B4000_AHUS2_CCVLVCMD | WHERE TIMESTAMP BETWEEN :t0 AND :t1 ORDER BY TIMESTAMP | TIMESTAMP | VALUE | % | fraction | value_si = VALUE / 100 | SENSOR | units=u:percent;%;;;¦precision=i:1¦min=d:-inf¦max=d:+inf |  | 2022-01-22 | present | 149089 | Yes - BIO2CONTROLS.UAB2_BIO1_B4000_AHUS2_CCVLVCMD live-tested in Oracle on 2026-05-02. | SELECT t.TIMESTAMP, t.VALUE AS raw_value, t.VALUE / 100 AS value_si FROM BIO2CONTROLS.UAB2_BIO1_B4000_AHUS2_CCVLVCMD t WHERE t.TIMESTAMP >= DATE '2025-01-01' AND t.TIMESTAMP < DATE '2026-01-01' ORDER BY t.TIMESTAMP; | BIO2CONTROLSALL.UAB2_BIO1_B4000_AHUS2_CCVLVCMD | Candidate selected from Bio2 Controls inventory because the point name looks like a command, setpoint, actuator output, valve/damper/fan/pump speed, or irrigation handle. Selection family: Cooling valve command. Inventory category says SENSOR, but point name is control-like; verify whether it is command, setpoint, or actuator feedback.
Cooling valve command | u_AHUS2_TWCCVlvCmd | Cooling valve command | command | High - name is command/setpoint for named climate equipment | Savanna | Inventory BIOM=4, BIOMNAME=Savanna. | AHUS2 | Savanna air-handling unit AHUS2; use equipment tag and BMS path to find the physical AHU. | /UAB2_BIO1/B4000_AHUS2_TWCCVlvCmd | TWCCVlvCmd | ?Tower Water Condensor Control Valve Command (Chiller) | Changes cooling capacity available to Savanna or to the shared chilled-water loop. | Thermal boundary-control parameter | Use as known actuator trajectory or estimate an actuator-to-boundary map for heat flux/air temperature. | Bio2 Controls | Bio2-Controls-Inventory-29Jan2026.xlsx | Table Summary | 815 | BIO2CONTROLS | UAB2_BIO1_B4000_AHUS2_TWCCVLVCMD | WHERE TIMESTAMP BETWEEN :t0 AND :t1 ORDER BY TIMESTAMP | TIMESTAMP | VALUE | % | fraction | value_si = VALUE / 100 | SENSOR | units=u:percent;%;;;¦precision=i:1¦min=d:-inf¦max=d:+inf |  | 2022-01-22 | present | 149089 | Yes - BIO2CONTROLS.UAB2_BIO1_B4000_AHUS2_TWCCVLVCMD live-tested in Oracle on 2026-05-02. | SELECT t.TIMESTAMP, t.VALUE AS raw_value, t.VALUE / 100 AS value_si FROM BIO2CONTROLS.UAB2_BIO1_B4000_AHUS2_TWCCVLVCMD t WHERE t.TIMESTAMP >= DATE '2025-01-01' AND t.TIMESTAMP < DATE '2026-01-01' ORDER BY t.TIMESTAMP; | BIO2CONTROLSALL.UAB2_BIO1_B4000_AHUS2_TWCCVLVCMD | Candidate selected from Bio2 Controls inventory because the point name looks like a command, setpoint, actuator output, valve/damper/fan/pump speed, or irrigation handle. Selection family: Cooling valve command. Inventory category says SENSOR, but point name is control-like; verify whether it is command, setpoint, or actuator feedback.
Economizer / damper control | u_AHUS2_EDCmd | Economizer / damper control | command | High - name is command/setpoint for named climate equipment | Savanna | Inventory BIOM=4, BIOMNAME=Savanna. | AHUS2 | Savanna air-handling unit AHUS2; use equipment tag and BMS path to find the physical AHU. | /UAB2_BIO1/B4000_AHUS2_EDCmd | EDCmd | EDCmd; Cmd=Command | Changes ventilation path, outside-air fraction, or air exchange for Savanna. | Air-exchange boundary-control parameter | Use as known actuator trajectory for ventilation, pressure exchange, or mixing boundary conditions. | Bio2 Controls | Bio2-Controls-Inventory-29Jan2026.xlsx | Table Summary | 830 | BIO2CONTROLS | UAB2_BIO1_B4000_AHUS2_EDCMD | WHERE TIMESTAMP BETWEEN :t0 AND :t1 ORDER BY TIMESTAMP | TIMESTAMP | VALUE | % | fraction | value_si = VALUE / 100 | SENSOR | units=u:percent;%;;;¦precision=i:1¦min=d:-inf¦max=d:+inf |  | 2022-01-22 | present | 149089 | Yes - BIO2CONTROLS.UAB2_BIO1_B4000_AHUS2_EDCMD live-tested in Oracle on 2026-05-02. | SELECT t.TIMESTAMP, t.VALUE AS raw_value, t.VALUE / 100 AS value_si FROM BIO2CONTROLS.UAB2_BIO1_B4000_AHUS2_EDCMD t WHERE t.TIMESTAMP >= DATE '2025-01-01' AND t.TIMESTAMP < DATE '2026-01-01' ORDER BY t.TIMESTAMP; | BIO2CONTROLSALL.UAB2_BIO1_B4000_AHUS2_EDCMD | Candidate selected from Bio2 Controls inventory because the point name looks like a command, setpoint, actuator output, valve/damper/fan/pump speed, or irrigation handle. Selection family: Economizer / damper control. Inventory category says SENSOR, but point name is control-like; verify whether it is command, setpoint, or actuator feedback.
Economizer / damper control | u_AHUS2_EDPos | Economizer / damper control | actuator output / position feedback | Medium - actuator output/feedback, not necessarily operator-entered | Savanna | Inventory BIOM=4, BIOMNAME=Savanna. | AHUS2 | Savanna air-handling unit AHUS2; use equipment tag and BMS path to find the physical AHU. | /UAB2_BIO1/B4000_AHUS2_EDPos | EDPos | EDPos; Pos=Position | Changes ventilation path, outside-air fraction, or air exchange for Savanna. | Air-exchange boundary-control parameter | Use as known actuator trajectory for ventilation, pressure exchange, or mixing boundary conditions. | Bio2 Controls | Bio2-Controls-Inventory-29Jan2026.xlsx | Table Summary | 829 | BIO2CONTROLS | UAB2_BIO1_B4000_AHUS2_EDPOS | WHERE TIMESTAMP BETWEEN :t0 AND :t1 ORDER BY TIMESTAMP | TIMESTAMP | VALUE | % | fraction | value_si = VALUE / 100 | SENSOR | units=u:percent;%;;;¦precision=i:1¦min=d:-inf¦max=d:+inf |  | 2022-01-22 | present | 149089 | Yes - BIO2CONTROLS.UAB2_BIO1_B4000_AHUS2_EDPOS live-tested in Oracle on 2026-05-02. | SELECT t.TIMESTAMP, t.VALUE AS raw_value, t.VALUE / 100 AS value_si FROM BIO2CONTROLS.UAB2_BIO1_B4000_AHUS2_EDPOS t WHERE t.TIMESTAMP >= DATE '2025-01-01' AND t.TIMESTAMP < DATE '2026-01-01' ORDER BY t.TIMESTAMP; | BIO2CONTROLSALL.UAB2_BIO1_B4000_AHUS2_EDPOS | Candidate selected from Bio2 Controls inventory because the point name looks like a command, setpoint, actuator output, valve/damper/fan/pump speed, or irrigation handle. Selection family: Economizer / damper control. Medium - actuator output/feedback, not necessarily operator-entered Inventory category says SENSOR, but point name is control-like; verify whether it is command, setpoint, or actuator feedback.
Economizer / damper control | u_AHUS2_EDPosSp | Economizer / damper control | setpoint | High - name is command/setpoint for named climate equipment | Savanna | Inventory BIOM=4, BIOMNAME=Savanna. | AHUS2 | Savanna air-handling unit AHUS2; use equipment tag and BMS path to find the physical AHU. | /UAB2_BIO1/B4000_AHUS2_EDPosSp | EDPosSp | EconoDisc Position Setpoint | Changes ventilation path, outside-air fraction, or air exchange for Savanna. | Air-exchange boundary-control parameter | Use as known actuator trajectory for ventilation, pressure exchange, or mixing boundary conditions. | Bio2 Controls | Bio2-Controls-Inventory-29Jan2026.xlsx | Table Summary | 828 | BIO2CONTROLS | UAB2_BIO1_B4000_AHUS2_EDPOSSP | WHERE TIMESTAMP BETWEEN :t0 AND :t1 ORDER BY TIMESTAMP | TIMESTAMP | VALUE | % | fraction | value_si = VALUE / 100 | SENSOR | units=u:percent;%;;; |  | 2022-01-22 | present | 149089 | Yes - BIO2CONTROLS.UAB2_BIO1_B4000_AHUS2_EDPOSSP live-tested in Oracle on 2026-05-02. | SELECT t.TIMESTAMP, t.VALUE AS raw_value, t.VALUE / 100 AS value_si FROM BIO2CONTROLS.UAB2_BIO1_B4000_AHUS2_EDPOSSP t WHERE t.TIMESTAMP >= DATE '2025-01-01' AND t.TIMESTAMP < DATE '2026-01-01' ORDER BY t.TIMESTAMP; | BIO2CONTROLSALL.UAB2_BIO1_B4000_AHUS2_EDPOSSP | Candidate selected from Bio2 Controls inventory because the point name looks like a command, setpoint, actuator output, valve/damper/fan/pump speed, or irrigation handle. Selection family: Economizer / damper control. Inventory category says SENSOR, but point name is control-like; verify whether it is command, setpoint, or actuator feedback.
Heating valve command | u_AHUS2_HCVlvCmd | Heating valve command | command | High - name is command/setpoint for named climate equipment | Savanna | Inventory BIOM=4, BIOMNAME=Savanna. | AHUS2 | Savanna air-handling unit AHUS2; use equipment tag and BMS path to find the physical AHU. | /UAB2_BIO1/B4000_AHUS2_HCVlvCmd | HCVlvCmd | HotwaterControlVlvCommand | Changes heating capacity available to Savanna or to the shared hot-water loop. | Thermal boundary-control parameter | Use as known actuator trajectory or estimate an actuator-to-boundary map for heat flux/air temperature. | Bio2 Controls | Bio2-Controls-Inventory-29Jan2026.xlsx | Table Summary | 825 | BIO2CONTROLS | UAB2_BIO1_B4000_AHUS2_HCVLVCMD | WHERE TIMESTAMP BETWEEN :t0 AND :t1 ORDER BY TIMESTAMP | TIMESTAMP | VALUE | % | fraction | value_si = VALUE / 100 | SENSOR | units=u:percent;%;;;¦precision=i:1¦min=d:-inf¦max=d:+inf |  | 2022-01-22 | present | 149089 | Yes - BIO2CONTROLS.UAB2_BIO1_B4000_AHUS2_HCVLVCMD live-tested in Oracle on 2026-05-02. | SELECT t.TIMESTAMP, t.VALUE AS raw_value, t.VALUE / 100 AS value_si FROM BIO2CONTROLS.UAB2_BIO1_B4000_AHUS2_HCVLVCMD t WHERE t.TIMESTAMP >= DATE '2025-01-01' AND t.TIMESTAMP < DATE '2026-01-01' ORDER BY t.TIMESTAMP; | BIO2CONTROLSALL.UAB2_BIO1_B4000_AHUS2_HCVLVCMD | Candidate selected from Bio2 Controls inventory because the point name looks like a command, setpoint, actuator output, valve/damper/fan/pump speed, or irrigation handle. Selection family: Heating valve command. Inventory category says SENSOR, but point name is control-like; verify whether it is command, setpoint, or actuator feedback.
Occupancy / schedule command | u_AHUS2_OccCmd | Occupancy / schedule command | command | High - name is command/setpoint for named climate equipment | Savanna | Inventory BIOM=4, BIOMNAME=Savanna. | AHUS2 | Savanna air-handling unit AHUS2; use equipment tag and BMS path to find the physical AHU. | /UAB2_BIO1/B4000_AHUS2_OccCmd | OccCmd | OccupancyCommand | Potential control input affecting Savanna; physical pathway needs verification. | Control parameter requiring verification | Retain for engineering review; include in models only after confirming physical actuator pathway. | Bio2 Controls | Bio2-Controls-Inventory-29Jan2026.xlsx | Table Summary | 820 | BIO2CONTROLS | UAB2_BIO1_B4000_AHUS2_OCCCMD | WHERE TIMESTAMP BETWEEN :t0 AND :t1 ORDER BY TIMESTAMP | TIMESTAMP | VALUE |  | raw state | value_si = raw VALUE | DEVICE STATUS/COMMAND | trueText=s:ON¦falseText=s:OFF |  | 2021-10-07 | 2026-05-01 | 4226 | Yes - BIO2CONTROLS.UAB2_BIO1_B4000_AHUS2_OCCCMD live-tested in Oracle on 2026-05-02. | SELECT t.TIMESTAMP, t.VALUE AS raw_value, t.VALUE AS value_si FROM BIO2CONTROLS.UAB2_BIO1_B4000_AHUS2_OCCCMD t WHERE t.TIMESTAMP >= DATE '2025-01-01' AND t.TIMESTAMP < DATE '2026-01-01' ORDER BY t.TIMESTAMP; | BIO2CONTROLSALL.UAB2_BIO1_B4000_AHUS2_OCCCMD | Candidate selected from Bio2 Controls inventory because the point name looks like a command, setpoint, actuator output, valve/damper/fan/pump speed, or irrigation handle. Selection family: Occupancy / schedule command.
Supply fan command | u_AHUS2_SFCmd | Supply fan command | command | High - name is command/setpoint for named climate equipment | Savanna | Inventory BIOM=4, BIOMNAME=Savanna. | AHUS2 | Savanna air-handling unit AHUS2; use equipment tag and BMS path to find the physical AHU. | /UAB2_BIO1/B4000_AHUS2_SFCmd | SFCmd | ?Fan Command | Changes airflow, exchange, pressure balance, or mixing for Savanna. | Air-exchange boundary-control parameter | Use as known actuator trajectory for ventilation, pressure exchange, or mixing boundary conditions. | Bio2 Controls | Bio2-Controls-Inventory-29Jan2026.xlsx | Table Summary | 817 | BIO2CONTROLS | UAB2_BIO1_B4000_AHUS2_SFCMD | WHERE TIMESTAMP BETWEEN :t0 AND :t1 ORDER BY TIMESTAMP | TIMESTAMP | VALUE |  | raw state | value_si = raw VALUE | DEVICE STATUS/COMMAND | trueText=s:ON¦falseText=s:OFF |  | 2021-10-07 | 2026-05-01 | 3566 | Yes - BIO2CONTROLS.UAB2_BIO1_B4000_AHUS2_SFCMD live-tested in Oracle on 2026-05-02. | SELECT t.TIMESTAMP, t.VALUE AS raw_value, t.VALUE AS value_si FROM BIO2CONTROLS.UAB2_BIO1_B4000_AHUS2_SFCMD t WHERE t.TIMESTAMP >= DATE '2025-01-01' AND t.TIMESTAMP < DATE '2026-01-01' ORDER BY t.TIMESTAMP; | BIO2CONTROLSALL.UAB2_BIO1_B4000_AHUS2_SFCMD | Candidate selected from Bio2 Controls inventory because the point name looks like a command, setpoint, actuator output, valve/damper/fan/pump speed, or irrigation handle. Selection family: Supply fan command.
Temperature setpoint | u_AHUS2_MaxSATmpSp | Temperature setpoint | setpoint | High - name is command/setpoint for named climate equipment | Savanna | Inventory BIOM=4, BIOMNAME=Savanna. | AHUS2 | Savanna air-handling unit AHUS2; use equipment tag and BMS path to find the physical AHU. | /UAB2_BIO1/B4000_AHUS2_MaxSATmpSp | MaxSATmpSp | ?Maximum Supply Air Temperature Setpoint | Sets target temperature used by equipment serving Savanna. | Thermal boundary-control parameter | Use as known actuator trajectory or estimate an actuator-to-boundary map for heat flux/air temperature. | Bio2 Controls | Bio2-Controls-Inventory-29Jan2026.xlsx | Table Summary | 824 | BIO2CONTROLS | UAB2_BIO1_B4000_AHUS2_MAXSATMPSP | WHERE TIMESTAMP BETWEEN :t0 AND :t1 ORDER BY TIMESTAMP | TIMESTAMP | VALUE | °F | K | T_K = (VALUE - 32) * 5 / 9 + 273.15 | SENSOR | units=u:fahrenheit;�F;(K);*0.5555555555555556+255.37222222222223; | Temperature | 2022-01-22 | present | 149089 | Yes - BIO2CONTROLS.UAB2_BIO1_B4000_AHUS2_MAXSATMPSP live-tested in Oracle on 2026-05-02. | SELECT t.TIMESTAMP, t.VALUE AS raw_value, (t.VALUE - 32) * 5 / 9 + 273.15 AS value_si FROM BIO2CONTROLS.UAB2_BIO1_B4000_AHUS2_MAXSATMPSP t WHERE t.TIMESTAMP >= DATE '2025-01-01' AND t.TIMESTAMP < DATE '2026-01-01' ORDER BY t.TIMESTAMP; | BIO2CONTROLSALL.UAB2_BIO1_B4000_AHUS2_MAXSATMPSP | Candidate selected from Bio2 Controls inventory because the point name looks like a command, setpoint, actuator output, valve/damper/fan/pump speed, or irrigation handle. Selection family: Temperature setpoint. Inventory category says SENSOR, but point name is control-like; verify whether it is command, setpoint, or actuator feedback.
Temperature setpoint | u_AHUS2_MinSATmpSp | Temperature setpoint | setpoint | High - name is command/setpoint for named climate equipment | Savanna | Inventory BIOM=4, BIOMNAME=Savanna. | AHUS2 | Savanna air-handling unit AHUS2; use equipment tag and BMS path to find the physical AHU. | /UAB2_BIO1/B4000_AHUS2_MinSATmpSp | MinSATmpSp | Min SATmp Sp; SATmpSp=?Supply Air Temperature Setpoint; SATmp=?Supply Air Temperature; Min=Minimum; Tmp=Temperature | Sets target temperature used by equipment serving Savanna. | Thermal boundary-control parameter | Use as known actuator trajectory or estimate an actuator-to-boundary map for heat flux/air temperature. | Bio2 Controls | Bio2-Controls-Inventory-29Jan2026.xlsx | Table Summary | 822 | BIO2CONTROLS | UAB2_BIO1_B4000_AHUS2_MINSATMPSP | WHERE TIMESTAMP BETWEEN :t0 AND :t1 ORDER BY TIMESTAMP | TIMESTAMP | VALUE | °F | K | T_K = (VALUE - 32) * 5 / 9 + 273.15 | SENSOR | units=u:fahrenheit;�F;(K);*0.5555555555555556+255.37222222222223; | Temperature | 2022-01-22 | present | 149089 | Yes - BIO2CONTROLS.UAB2_BIO1_B4000_AHUS2_MINSATMPSP live-tested in Oracle on 2026-05-02. | SELECT t.TIMESTAMP, t.VALUE AS raw_value, (t.VALUE - 32) * 5 / 9 + 273.15 AS value_si FROM BIO2CONTROLS.UAB2_BIO1_B4000_AHUS2_MINSATMPSP t WHERE t.TIMESTAMP >= DATE '2025-01-01' AND t.TIMESTAMP < DATE '2026-01-01' ORDER BY t.TIMESTAMP; | BIO2CONTROLSALL.UAB2_BIO1_B4000_AHUS2_MINSATMPSP | Candidate selected from Bio2 Controls inventory because the point name looks like a command, setpoint, actuator output, valve/damper/fan/pump speed, or irrigation handle. Selection family: Temperature setpoint. Inventory category says SENSOR, but point name is control-like; verify whether it is command, setpoint, or actuator feedback.
Temperature setpoint | u_AHUS2_SATmpSp | Temperature setpoint | setpoint | High - name is command/setpoint for named climate equipment | Savanna | Inventory BIOM=4, BIOMNAME=Savanna. | AHUS2 | Savanna air-handling unit AHUS2; use equipment tag and BMS path to find the physical AHU. | /UAB2_BIO1/B4000_AHUS2_SATmpSp | SATmpSp | ?Supply Air Temperature Setpoint | Sets target temperature used by equipment serving Savanna. | Thermal boundary-control parameter | Use as known actuator trajectory or estimate an actuator-to-boundary map for heat flux/air temperature. | Bio2 Controls | Bio2-Controls-Inventory-29Jan2026.xlsx | Table Summary | 818 | BIO2CONTROLS | UAB2_BIO1_B4000_AHUS2_SATMPSP | WHERE TIMESTAMP BETWEEN :t0 AND :t1 ORDER BY TIMESTAMP | TIMESTAMP | VALUE | °F | K | T_K = (VALUE - 32) * 5 / 9 + 273.15 | SENSOR | units=u:fahrenheit;�F;(K);*0.5555555555555556+255.37222222222223;¦precision=i:1¦min=d:-inf¦max=d:+inf | Temperature | 2022-01-22 | present | 149089 | Yes - BIO2CONTROLS.UAB2_BIO1_B4000_AHUS2_SATMPSP live-tested in Oracle on 2026-05-02. | SELECT t.TIMESTAMP, t.VALUE AS raw_value, (t.VALUE - 32) * 5 / 9 + 273.15 AS value_si FROM BIO2CONTROLS.UAB2_BIO1_B4000_AHUS2_SATMPSP t WHERE t.TIMESTAMP >= DATE '2025-01-01' AND t.TIMESTAMP < DATE '2026-01-01' ORDER BY t.TIMESTAMP; | BIO2CONTROLSALL.UAB2_BIO1_B4000_AHUS2_SATMPSP | Candidate selected from Bio2 Controls inventory because the point name looks like a command, setpoint, actuator output, valve/damper/fan/pump speed, or irrigation handle. Selection family: Temperature setpoint. Inventory category says SENSOR, but point name is control-like; verify whether it is command, setpoint, or actuator feedback.
Valve command / position | u_AHUS2_MinVlvPos | Valve command / position | actuator output / position feedback | Medium - actuator output/feedback, not necessarily operator-entered | Savanna | Inventory BIOM=4, BIOMNAME=Savanna. | AHUS2 | Savanna air-handling unit AHUS2; use equipment tag and BMS path to find the physical AHU. | /UAB2_BIO1/B4000_AHUS2_MinVlvPos | MinVlvPos | Min Vlv Pos; Min=Minimum; Pos=Position; Vlv=Valve | Changes hydronic/air/water flow through equipment serving Savanna. | Hydraulic / plant-support control parameter | Use as plant forcing or candidate explanatory variable for water, heat, and air-handling boundary behavior. | Bio2 Controls | Bio2-Controls-Inventory-29Jan2026.xlsx | Table Summary | 823 | BIO2CONTROLS | UAB2_BIO1_B4000_AHUS2_MINVLVPOS | WHERE TIMESTAMP BETWEEN :t0 AND :t1 ORDER BY TIMESTAMP | TIMESTAMP | VALUE | % | fraction | value_si = VALUE / 100 | SENSOR | units=u:percent;%;;; |  | 2022-01-22 | present | 149089 | Yes - BIO2CONTROLS.UAB2_BIO1_B4000_AHUS2_MINVLVPOS live-tested in Oracle on 2026-05-02. | SELECT t.TIMESTAMP, t.VALUE AS raw_value, t.VALUE / 100 AS value_si FROM BIO2CONTROLS.UAB2_BIO1_B4000_AHUS2_MINVLVPOS t WHERE t.TIMESTAMP >= DATE '2025-01-01' AND t.TIMESTAMP < DATE '2026-01-01' ORDER BY t.TIMESTAMP; | BIO2CONTROLSALL.UAB2_BIO1_B4000_AHUS2_MINVLVPOS | Candidate selected from Bio2 Controls inventory because the point name looks like a command, setpoint, actuator output, valve/damper/fan/pump speed, or irrigation handle. Selection family: Valve command / position. Medium - actuator output/feedback, not necessarily operator-entered Inventory category says SENSOR, but point name is control-like; verify whether it is command, setpoint, or actuator feedback.
Cooling valve command | u_AHUS3_CCVlvCmd | Cooling valve command | command | High - name is command/setpoint for named climate equipment | Savanna | Inventory BIOM=4, BIOMNAME=Savanna. | AHUS3 | Savanna air-handling unit AHUS3; use equipment tag and BMS path to find the physical AHU. | /UAB2_BIO1/B4000_AHUS3_CCVlvCmd | CCVlvCmd | CCVlv Cmd; Cmd=Command; Vlv=Valve | Changes cooling capacity available to Savanna or to the shared chilled-water loop. | Thermal boundary-control parameter | Use as known actuator trajectory or estimate an actuator-to-boundary map for heat flux/air temperature. | Bio2 Controls | Bio2-Controls-Inventory-29Jan2026.xlsx | Table Summary | 814 | BIO2CONTROLS | UAB2_BIO1_B4000_AHUS3_CCVLVCMD | WHERE TIMESTAMP BETWEEN :t0 AND :t1 ORDER BY TIMESTAMP | TIMESTAMP | VALUE | % | fraction | value_si = VALUE / 100 | SENSOR | units=u:percent;%;;;¦precision=i:1¦min=d:-inf¦max=d:+inf |  | 2022-01-22 | present | 149089 | Yes - BIO2CONTROLS.UAB2_BIO1_B4000_AHUS3_CCVLVCMD live-tested in Oracle on 2026-05-02. | SELECT t.TIMESTAMP, t.VALUE AS raw_value, t.VALUE / 100 AS value_si FROM BIO2CONTROLS.UAB2_BIO1_B4000_AHUS3_CCVLVCMD t WHERE t.TIMESTAMP >= DATE '2025-01-01' AND t.TIMESTAMP < DATE '2026-01-01' ORDER BY t.TIMESTAMP; | BIO2CONTROLSALL.UAB2_BIO1_B4000_AHUS3_CCVLVCMD | Candidate selected from Bio2 Controls inventory because the point name looks like a command, setpoint, actuator output, valve/damper/fan/pump speed, or irrigation handle. Selection family: Cooling valve command. Inventory category says SENSOR, but point name is control-like; verify whether it is command, setpoint, or actuator feedback.
Cooling valve command | u_AHUS3_TWCCVlvCmd | Cooling valve command | command | High - name is command/setpoint for named climate equipment | Savanna | Inventory BIOM=4, BIOMNAME=Savanna. | AHUS3 | Savanna air-handling unit AHUS3; use equipment tag and BMS path to find the physical AHU. | /UAB2_BIO1/B4000_AHUS3_TWCCVlvCmd | TWCCVlvCmd | ?Tower Water Condensor Control Valve Command (Chiller) | Changes cooling capacity available to Savanna or to the shared chilled-water loop. | Thermal boundary-control parameter | Use as known actuator trajectory or estimate an actuator-to-boundary map for heat flux/air temperature. | Bio2 Controls | Bio2-Controls-Inventory-29Jan2026.xlsx | Table Summary | 798 | BIO2CONTROLS | UAB2_BIO1_B4000_AHUS3_TWCCVLVCMD | WHERE TIMESTAMP BETWEEN :t0 AND :t1 ORDER BY TIMESTAMP | TIMESTAMP | VALUE | % | fraction | value_si = VALUE / 100 | SENSOR | units=u:percent;%;;;¦precision=i:1¦min=d:-inf¦max=d:+inf |  | 2022-01-22 | present | 149089 | Yes - BIO2CONTROLS.UAB2_BIO1_B4000_AHUS3_TWCCVLVCMD live-tested in Oracle on 2026-05-02. | SELECT t.TIMESTAMP, t.VALUE AS raw_value, t.VALUE / 100 AS value_si FROM BIO2CONTROLS.UAB2_BIO1_B4000_AHUS3_TWCCVLVCMD t WHERE t.TIMESTAMP >= DATE '2025-01-01' AND t.TIMESTAMP < DATE '2026-01-01' ORDER BY t.TIMESTAMP; | BIO2CONTROLSALL.UAB2_BIO1_B4000_AHUS3_TWCCVLVCMD | Candidate selected from Bio2 Controls inventory because the point name looks like a command, setpoint, actuator output, valve/damper/fan/pump speed, or irrigation handle. Selection family: Cooling valve command. Inventory category says SENSOR, but point name is control-like; verify whether it is command, setpoint, or actuator feedback.
Economizer / damper control | u_AHUS3_EDCmd | Economizer / damper control | command | High - name is command/setpoint for named climate equipment | Savanna | Inventory BIOM=4, BIOMNAME=Savanna. | AHUS3 | Savanna air-handling unit AHUS3; use equipment tag and BMS path to find the physical AHU. | /UAB2_BIO1/B4000_AHUS3_EDCmd | EDCmd | EDCmd; Cmd=Command | Changes ventilation path, outside-air fraction, or air exchange for Savanna. | Air-exchange boundary-control parameter | Use as known actuator trajectory for ventilation, pressure exchange, or mixing boundary conditions. | Bio2 Controls | Bio2-Controls-Inventory-29Jan2026.xlsx | Table Summary | 813 | BIO2CONTROLS | UAB2_BIO1_B4000_AHUS3_EDCMD | WHERE TIMESTAMP BETWEEN :t0 AND :t1 ORDER BY TIMESTAMP | TIMESTAMP | VALUE | % | fraction | value_si = VALUE / 100 | SENSOR | units=u:percent;%;;;¦precision=i:1¦min=d:-inf¦max=d:+inf |  | 2022-01-22 | present | 149089 | Yes - BIO2CONTROLS.UAB2_BIO1_B4000_AHUS3_EDCMD live-tested in Oracle on 2026-05-02. | SELECT t.TIMESTAMP, t.VALUE AS raw_value, t.VALUE / 100 AS value_si FROM BIO2CONTROLS.UAB2_BIO1_B4000_AHUS3_EDCMD t WHERE t.TIMESTAMP >= DATE '2025-01-01' AND t.TIMESTAMP < DATE '2026-01-01' ORDER BY t.TIMESTAMP; | BIO2CONTROLSALL.UAB2_BIO1_B4000_AHUS3_EDCMD | Candidate selected from Bio2 Controls inventory because the point name looks like a command, setpoint, actuator output, valve/damper/fan/pump speed, or irrigation handle. Selection family: Economizer / damper control. Inventory category says SENSOR, but point name is control-like; verify whether it is command, setpoint, or actuator feedback.
Economizer / damper control | u_AHUS3_EDPos | Economizer / damper control | actuator output / position feedback | Medium - actuator output/feedback, not necessarily operator-entered | Savanna | Inventory BIOM=4, BIOMNAME=Savanna. | AHUS3 | Savanna air-handling unit AHUS3; use equipment tag and BMS path to find the physical AHU. | /UAB2_BIO1/B4000_AHUS3_EDPos | EDPos | EDPos; Pos=Position | Changes ventilation path, outside-air fraction, or air exchange for Savanna. | Air-exchange boundary-control parameter | Use as known actuator trajectory for ventilation, pressure exchange, or mixing boundary conditions. | Bio2 Controls | Bio2-Controls-Inventory-29Jan2026.xlsx | Table Summary | 812 | BIO2CONTROLS | UAB2_BIO1_B4000_AHUS3_EDPOS | WHERE TIMESTAMP BETWEEN :t0 AND :t1 ORDER BY TIMESTAMP | TIMESTAMP | VALUE | % | fraction | value_si = VALUE / 100 | SENSOR | units=u:percent;%;;;¦precision=i:1¦min=d:-inf¦max=d:+inf |  | 2022-01-22 | present | 149089 | Yes - BIO2CONTROLS.UAB2_BIO1_B4000_AHUS3_EDPOS live-tested in Oracle on 2026-05-02. | SELECT t.TIMESTAMP, t.VALUE AS raw_value, t.VALUE / 100 AS value_si FROM BIO2CONTROLS.UAB2_BIO1_B4000_AHUS3_EDPOS t WHERE t.TIMESTAMP >= DATE '2025-01-01' AND t.TIMESTAMP < DATE '2026-01-01' ORDER BY t.TIMESTAMP; | BIO2CONTROLSALL.UAB2_BIO1_B4000_AHUS3_EDPOS | Candidate selected from Bio2 Controls inventory because the point name looks like a command, setpoint, actuator output, valve/damper/fan/pump speed, or irrigation handle. Selection family: Economizer / damper control. Medium - actuator output/feedback, not necessarily operator-entered Inventory category says SENSOR, but point name is control-like; verify whether it is command, setpoint, or actuator feedback.
Economizer / damper control | u_AHUS3_EDPosSp | Economizer / damper control | setpoint | High - name is command/setpoint for named climate equipment | Savanna | Inventory BIOM=4, BIOMNAME=Savanna. | AHUS3 | Savanna air-handling unit AHUS3; use equipment tag and BMS path to find the physical AHU. | /UAB2_BIO1/B4000_AHUS3_EDPosSp | EDPosSp | EconoDisc Position Setpoint | Changes ventilation path, outside-air fraction, or air exchange for Savanna. | Air-exchange boundary-control parameter | Use as known actuator trajectory for ventilation, pressure exchange, or mixing boundary conditions. | Bio2 Controls | Bio2-Controls-Inventory-29Jan2026.xlsx | Table Summary | 810 | BIO2CONTROLS | UAB2_BIO1_B4000_AHUS3_EDPOSSP | WHERE TIMESTAMP BETWEEN :t0 AND :t1 ORDER BY TIMESTAMP | TIMESTAMP | VALUE | % | fraction | value_si = VALUE / 100 | SENSOR | units=u:percent;%;;; |  | 2022-01-22 | present | 149089 | Yes - BIO2CONTROLS.UAB2_BIO1_B4000_AHUS3_EDPOSSP live-tested in Oracle on 2026-05-02. | SELECT t.TIMESTAMP, t.VALUE AS raw_value, t.VALUE / 100 AS value_si FROM BIO2CONTROLS.UAB2_BIO1_B4000_AHUS3_EDPOSSP t WHERE t.TIMESTAMP >= DATE '2025-01-01' AND t.TIMESTAMP < DATE '2026-01-01' ORDER BY t.TIMESTAMP; | BIO2CONTROLSALL.UAB2_BIO1_B4000_AHUS3_EDPOSSP | Candidate selected from Bio2 Controls inventory because the point name looks like a command, setpoint, actuator output, valve/damper/fan/pump speed, or irrigation handle. Selection family: Economizer / damper control. Inventory category says SENSOR, but point name is control-like; verify whether it is command, setpoint, or actuator feedback.
Heating valve command | u_AHUS3_HCVlvCmd | Heating valve command | command | High - name is command/setpoint for named climate equipment | Savanna | Inventory BIOM=4, BIOMNAME=Savanna. | AHUS3 | Savanna air-handling unit AHUS3; use equipment tag and BMS path to find the physical AHU. | /UAB2_BIO1/B4000_AHUS3_HCVlvCmd | HCVlvCmd | HotwaterControlVlvCommand | Changes heating capacity available to Savanna or to the shared hot-water loop. | Thermal boundary-control parameter | Use as known actuator trajectory or estimate an actuator-to-boundary map for heat flux/air temperature. | Bio2 Controls | Bio2-Controls-Inventory-29Jan2026.xlsx | Table Summary | 809 | BIO2CONTROLS | UAB2_BIO1_B4000_AHUS3_HCVLVCMD | WHERE TIMESTAMP BETWEEN :t0 AND :t1 ORDER BY TIMESTAMP | TIMESTAMP | VALUE | % | fraction | value_si = VALUE / 100 | SENSOR | units=u:percent;%;;;¦precision=i:1¦min=d:-inf¦max=d:+inf |  | 2022-01-22 | present | 149089 | Yes - BIO2CONTROLS.UAB2_BIO1_B4000_AHUS3_HCVLVCMD live-tested in Oracle on 2026-05-02. | SELECT t.TIMESTAMP, t.VALUE AS raw_value, t.VALUE / 100 AS value_si FROM BIO2CONTROLS.UAB2_BIO1_B4000_AHUS3_HCVLVCMD t WHERE t.TIMESTAMP >= DATE '2025-01-01' AND t.TIMESTAMP < DATE '2026-01-01' ORDER BY t.TIMESTAMP; | BIO2CONTROLSALL.UAB2_BIO1_B4000_AHUS3_HCVLVCMD | Candidate selected from Bio2 Controls inventory because the point name looks like a command, setpoint, actuator output, valve/damper/fan/pump speed, or irrigation handle. Selection family: Heating valve command. Inventory category says SENSOR, but point name is control-like; verify whether it is command, setpoint, or actuator feedback.
Occupancy / schedule command | u_AHUS3_OccCmd | Occupancy / schedule command | command | High - name is command/setpoint for named climate equipment | Savanna | Inventory BIOM=4, BIOMNAME=Savanna. | AHUS3 | Savanna air-handling unit AHUS3; use equipment tag and BMS path to find the physical AHU. | /UAB2_BIO1/B4000_AHUS3_OccCmd | OccCmd | OccupancyCommand | Potential control input affecting Savanna; physical pathway needs verification. | Control parameter requiring verification | Retain for engineering review; include in models only after confirming physical actuator pathway. | Bio2 Controls | Bio2-Controls-Inventory-29Jan2026.xlsx | Table Summary | 805 | BIO2CONTROLS | UAB2_BIO1_B4000_AHUS3_OCCCMD | WHERE TIMESTAMP BETWEEN :t0 AND :t1 ORDER BY TIMESTAMP | TIMESTAMP | VALUE |  | raw state | value_si = raw VALUE | DEVICE STATUS/COMMAND | trueText=s:ON¦falseText=s:OFF |  | 2021-10-07 | 2026-05-01 | 3689 | Yes - BIO2CONTROLS.UAB2_BIO1_B4000_AHUS3_OCCCMD live-tested in Oracle on 2026-05-02. | SELECT t.TIMESTAMP, t.VALUE AS raw_value, t.VALUE AS value_si FROM BIO2CONTROLS.UAB2_BIO1_B4000_AHUS3_OCCCMD t WHERE t.TIMESTAMP >= DATE '2025-01-01' AND t.TIMESTAMP < DATE '2026-01-01' ORDER BY t.TIMESTAMP; | BIO2CONTROLSALL.UAB2_BIO1_B4000_AHUS3_OCCCMD | Candidate selected from Bio2 Controls inventory because the point name looks like a command, setpoint, actuator output, valve/damper/fan/pump speed, or irrigation handle. Selection family: Occupancy / schedule command.
Supply fan command | u_AHUS3_SFCmd | Supply fan command | command | High - name is command/setpoint for named climate equipment | Savanna | Inventory BIOM=4, BIOMNAME=Savanna. | AHUS3 | Savanna air-handling unit AHUS3; use equipment tag and BMS path to find the physical AHU. | /UAB2_BIO1/B4000_AHUS3_SFCmd | SFCmd | ?Fan Command | Changes airflow, exchange, pressure balance, or mixing for Savanna. | Air-exchange boundary-control parameter | Use as known actuator trajectory for ventilation, pressure exchange, or mixing boundary conditions. | Bio2 Controls | Bio2-Controls-Inventory-29Jan2026.xlsx | Table Summary | 800 | BIO2CONTROLS | UAB2_BIO1_B4000_AHUS3_SFCMD | WHERE TIMESTAMP BETWEEN :t0 AND :t1 ORDER BY TIMESTAMP | TIMESTAMP | VALUE |  | raw state | value_si = raw VALUE | DEVICE STATUS/COMMAND | trueText=s:ON¦falseText=s:OFF |  | 2021-10-07 | 2026-05-01 | 3202 | Yes - BIO2CONTROLS.UAB2_BIO1_B4000_AHUS3_SFCMD live-tested in Oracle on 2026-05-02. | SELECT t.TIMESTAMP, t.VALUE AS raw_value, t.VALUE AS value_si FROM BIO2CONTROLS.UAB2_BIO1_B4000_AHUS3_SFCMD t WHERE t.TIMESTAMP >= DATE '2025-01-01' AND t.TIMESTAMP < DATE '2026-01-01' ORDER BY t.TIMESTAMP; | BIO2CONTROLSALL.UAB2_BIO1_B4000_AHUS3_SFCMD | Candidate selected from Bio2 Controls inventory because the point name looks like a command, setpoint, actuator output, valve/damper/fan/pump speed, or irrigation handle. Selection family: Supply fan command.
Temperature setpoint | u_AHUS3_MaxSATmpSp | Temperature setpoint | setpoint | High - name is command/setpoint for named climate equipment | Savanna | Inventory BIOM=4, BIOMNAME=Savanna. | AHUS3 | Savanna air-handling unit AHUS3; use equipment tag and BMS path to find the physical AHU. | /UAB2_BIO1/B4000_AHUS3_MaxSATmpSp | MaxSATmpSp | ?Maximum Supply Air Temperature Setpoint | Sets target temperature used by equipment serving Savanna. | Thermal boundary-control parameter | Use as known actuator trajectory or estimate an actuator-to-boundary map for heat flux/air temperature. | Bio2 Controls | Bio2-Controls-Inventory-29Jan2026.xlsx | Table Summary | 806 | BIO2CONTROLS | UAB2_BIO1_B4000_AHUS3_MAXSATMPSP | WHERE TIMESTAMP BETWEEN :t0 AND :t1 ORDER BY TIMESTAMP | TIMESTAMP | VALUE | °F | K | T_K = (VALUE - 32) * 5 / 9 + 273.15 | SENSOR | units=u:fahrenheit;�F;(K);*0.5555555555555556+255.37222222222223; | Temperature | 2022-01-22 | present | 149089 | Yes - BIO2CONTROLS.UAB2_BIO1_B4000_AHUS3_MAXSATMPSP live-tested in Oracle on 2026-05-02. | SELECT t.TIMESTAMP, t.VALUE AS raw_value, (t.VALUE - 32) * 5 / 9 + 273.15 AS value_si FROM BIO2CONTROLS.UAB2_BIO1_B4000_AHUS3_MAXSATMPSP t WHERE t.TIMESTAMP >= DATE '2025-01-01' AND t.TIMESTAMP < DATE '2026-01-01' ORDER BY t.TIMESTAMP; | BIO2CONTROLSALL.UAB2_BIO1_B4000_AHUS3_MAXSATMPSP | Candidate selected from Bio2 Controls inventory because the point name looks like a command, setpoint, actuator output, valve/damper/fan/pump speed, or irrigation handle. Selection family: Temperature setpoint. Inventory category says SENSOR, but point name is control-like; verify whether it is command, setpoint, or actuator feedback.
Temperature setpoint | u_AHUS3_MinSATmpSp | Temperature setpoint | setpoint | High - name is command/setpoint for named climate equipment | Savanna | Inventory BIOM=4, BIOMNAME=Savanna. | AHUS3 | Savanna air-handling unit AHUS3; use equipment tag and BMS path to find the physical AHU. | /UAB2_BIO1/B4000_AHUS3_MinSATmpSp | MinSATmpSp | Min SATmp Sp; SATmpSp=?Supply Air Temperature Setpoint; SATmp=?Supply Air Temperature; Min=Minimum; Tmp=Temperature | Sets target temperature used by equipment serving Savanna. | Thermal boundary-control parameter | Use as known actuator trajectory or estimate an actuator-to-boundary map for heat flux/air temperature. | Bio2 Controls | Bio2-Controls-Inventory-29Jan2026.xlsx | Table Summary | 807 | BIO2CONTROLS | UAB2_BIO1_B4000_AHUS3_MINSATMPSP | WHERE TIMESTAMP BETWEEN :t0 AND :t1 ORDER BY TIMESTAMP | TIMESTAMP | VALUE | °F | K | T_K = (VALUE - 32) * 5 / 9 + 273.15 | SENSOR | units=u:fahrenheit;�F;(K);*0.5555555555555556+255.37222222222223; | Temperature | 2022-01-22 | present | 149089 | Yes - BIO2CONTROLS.UAB2_BIO1_B4000_AHUS3_MINSATMPSP live-tested in Oracle on 2026-05-02. | SELECT t.TIMESTAMP, t.VALUE AS raw_value, (t.VALUE - 32) * 5 / 9 + 273.15 AS value_si FROM BIO2CONTROLS.UAB2_BIO1_B4000_AHUS3_MINSATMPSP t WHERE t.TIMESTAMP >= DATE '2025-01-01' AND t.TIMESTAMP < DATE '2026-01-01' ORDER BY t.TIMESTAMP; | BIO2CONTROLSALL.UAB2_BIO1_B4000_AHUS3_MINSATMPSP | Candidate selected from Bio2 Controls inventory because the point name looks like a command, setpoint, actuator output, valve/damper/fan/pump speed, or irrigation handle. Selection family: Temperature setpoint. Inventory category says SENSOR, but point name is control-like; verify whether it is command, setpoint, or actuator feedback.
Temperature setpoint | u_AHUS3_SATmpSp | Temperature setpoint | setpoint | High - name is command/setpoint for named climate equipment | Savanna | Inventory BIOM=4, BIOMNAME=Savanna. | AHUS3 | Savanna air-handling unit AHUS3; use equipment tag and BMS path to find the physical AHU. | /UAB2_BIO1/B4000_AHUS3_SATmpSp | SATmpSp | ?Supply Air Temperature Setpoint | Sets target temperature used by equipment serving Savanna. | Thermal boundary-control parameter | Use as known actuator trajectory or estimate an actuator-to-boundary map for heat flux/air temperature. | Bio2 Controls | Bio2-Controls-Inventory-29Jan2026.xlsx | Table Summary | 803 | BIO2CONTROLS | UAB2_BIO1_B4000_AHUS3_SATMPSP | WHERE TIMESTAMP BETWEEN :t0 AND :t1 ORDER BY TIMESTAMP | TIMESTAMP | VALUE | °F | K | T_K = (VALUE - 32) * 5 / 9 + 273.15 | SENSOR | units=u:fahrenheit;�F;(K);*0.5555555555555556+255.37222222222223;¦precision=i:1¦min=d:-inf¦max=d:+inf | Temperature | 2022-01-22 | present | 149089 | Yes - BIO2CONTROLS.UAB2_BIO1_B4000_AHUS3_SATMPSP live-tested in Oracle on 2026-05-02. | SELECT t.TIMESTAMP, t.VALUE AS raw_value, (t.VALUE - 32) * 5 / 9 + 273.15 AS value_si FROM BIO2CONTROLS.UAB2_BIO1_B4000_AHUS3_SATMPSP t WHERE t.TIMESTAMP >= DATE '2025-01-01' AND t.TIMESTAMP < DATE '2026-01-01' ORDER BY t.TIMESTAMP; | BIO2CONTROLSALL.UAB2_BIO1_B4000_AHUS3_SATMPSP | Candidate selected from Bio2 Controls inventory because the point name looks like a command, setpoint, actuator output, valve/damper/fan/pump speed, or irrigation handle. Selection family: Temperature setpoint. Inventory category says SENSOR, but point name is control-like; verify whether it is command, setpoint, or actuator feedback.
Valve command / position | u_AHUS3_MinVlvPos | Valve command / position | actuator output / position feedback | Medium - actuator output/feedback, not necessarily operator-entered | Savanna | Inventory BIOM=4, BIOMNAME=Savanna. | AHUS3 | Savanna air-handling unit AHUS3; use equipment tag and BMS path to find the physical AHU. | /UAB2_BIO1/B4000_AHUS3_MinVlvPos | MinVlvPos | Min Vlv Pos; Min=Minimum; Pos=Position; Vlv=Valve | Changes hydronic/air/water flow through equipment serving Savanna. | Hydraulic / plant-support control parameter | Use as plant forcing or candidate explanatory variable for water, heat, and air-handling boundary behavior. | Bio2 Controls | Bio2-Controls-Inventory-29Jan2026.xlsx | Table Summary | 804 | BIO2CONTROLS | UAB2_BIO1_B4000_AHUS3_MINVLVPOS | WHERE TIMESTAMP BETWEEN :t0 AND :t1 ORDER BY TIMESTAMP | TIMESTAMP | VALUE | % | fraction | value_si = VALUE / 100 | SENSOR | units=u:percent;%;;; |  | 2022-01-22 | present | 149089 | Yes - BIO2CONTROLS.UAB2_BIO1_B4000_AHUS3_MINVLVPOS live-tested in Oracle on 2026-05-02. | SELECT t.TIMESTAMP, t.VALUE AS raw_value, t.VALUE / 100 AS value_si FROM BIO2CONTROLS.UAB2_BIO1_B4000_AHUS3_MINVLVPOS t WHERE t.TIMESTAMP >= DATE '2025-01-01' AND t.TIMESTAMP < DATE '2026-01-01' ORDER BY t.TIMESTAMP; | BIO2CONTROLSALL.UAB2_BIO1_B4000_AHUS3_MINVLVPOS | Candidate selected from Bio2 Controls inventory because the point name looks like a command, setpoint, actuator output, valve/damper/fan/pump speed, or irrigation handle. Selection family: Valve command / position. Medium - actuator output/feedback, not necessarily operator-entered Inventory category says SENSOR, but point name is control-like; verify whether it is command, setpoint, or actuator feedback.
Cooling valve command | u_AHUS4_CCVlvCmd | Cooling valve command | command | High - name is command/setpoint for named climate equipment | Savanna | Inventory BIOM=4, BIOMNAME=Savanna. | AHUS4 | Savanna air-handling unit AHUS4; use equipment tag and BMS path to find the physical AHU. | /UAB2_BIO1/B4000_AHUS4_CCVlvCmd | CCVlvCmd | CCVlv Cmd; Cmd=Command; Vlv=Valve | Changes cooling capacity available to Savanna or to the shared chilled-water loop. | Thermal boundary-control parameter | Use as known actuator trajectory or estimate an actuator-to-boundary map for heat flux/air temperature. | Bio2 Controls | Bio2-Controls-Inventory-29Jan2026.xlsx | Table Summary | 797 | BIO2CONTROLS | UAB2_BIO1_B4000_AHUS4_CCVLVCMD | WHERE TIMESTAMP BETWEEN :t0 AND :t1 ORDER BY TIMESTAMP | TIMESTAMP | VALUE | % | fraction | value_si = VALUE / 100 | SENSOR | units=u:percent;%;;;¦precision=i:1¦min=d:-inf¦max=d:+inf |  | 2022-01-22 | present | 149089 | Yes - BIO2CONTROLS.UAB2_BIO1_B4000_AHUS4_CCVLVCMD live-tested in Oracle on 2026-05-02. | SELECT t.TIMESTAMP, t.VALUE AS raw_value, t.VALUE / 100 AS value_si FROM BIO2CONTROLS.UAB2_BIO1_B4000_AHUS4_CCVLVCMD t WHERE t.TIMESTAMP >= DATE '2025-01-01' AND t.TIMESTAMP < DATE '2026-01-01' ORDER BY t.TIMESTAMP; | BIO2CONTROLSALL.UAB2_BIO1_B4000_AHUS4_CCVLVCMD | Candidate selected from Bio2 Controls inventory because the point name looks like a command, setpoint, actuator output, valve/damper/fan/pump speed, or irrigation handle. Selection family: Cooling valve command. Inventory category says SENSOR, but point name is control-like; verify whether it is command, setpoint, or actuator feedback.
Cooling valve command | u_AHUS4_TWCCVlvCmd | Cooling valve command | command | High - name is command/setpoint for named climate equipment | Savanna | Inventory BIOM=4, BIOMNAME=Savanna. | AHUS4 | Savanna air-handling unit AHUS4; use equipment tag and BMS path to find the physical AHU. | /UAB2_BIO1/B4000_AHUS4_TWCCVlvCmd | TWCCVlvCmd | ?Tower Water Condensor Control Valve Command (Chiller) | Changes cooling capacity available to Savanna or to the shared chilled-water loop. | Thermal boundary-control parameter | Use as known actuator trajectory or estimate an actuator-to-boundary map for heat flux/air temperature. | Bio2 Controls | Bio2-Controls-Inventory-29Jan2026.xlsx | Table Summary | 782 | BIO2CONTROLS | UAB2_BIO1_B4000_AHUS4_TWCCVLVCMD | WHERE TIMESTAMP BETWEEN :t0 AND :t1 ORDER BY TIMESTAMP | TIMESTAMP | VALUE | % | fraction | value_si = VALUE / 100 | SENSOR | units=u:percent;%;;;¦precision=i:1¦min=d:-inf¦max=d:+inf |  | 2022-01-22 | present | 149089 | Yes - BIO2CONTROLS.UAB2_BIO1_B4000_AHUS4_TWCCVLVCMD live-tested in Oracle on 2026-05-02. | SELECT t.TIMESTAMP, t.VALUE AS raw_value, t.VALUE / 100 AS value_si FROM BIO2CONTROLS.UAB2_BIO1_B4000_AHUS4_TWCCVLVCMD t WHERE t.TIMESTAMP >= DATE '2025-01-01' AND t.TIMESTAMP < DATE '2026-01-01' ORDER BY t.TIMESTAMP; | BIO2CONTROLSALL.UAB2_BIO1_B4000_AHUS4_TWCCVLVCMD | Candidate selected from Bio2 Controls inventory because the point name looks like a command, setpoint, actuator output, valve/damper/fan/pump speed, or irrigation handle. Selection family: Cooling valve command. Inventory category says SENSOR, but point name is control-like; verify whether it is command, setpoint, or actuator feedback.
Economizer / damper control | u_AHUS4_EDCmd | Economizer / damper control | command | High - name is command/setpoint for named climate equipment | Savanna | Inventory BIOM=4, BIOMNAME=Savanna. | AHUS4 | Savanna air-handling unit AHUS4; use equipment tag and BMS path to find the physical AHU. | /UAB2_BIO1/B4000_AHUS4_EDCmd | EDCmd | EDCmd; Cmd=Command | Changes ventilation path, outside-air fraction, or air exchange for Savanna. | Air-exchange boundary-control parameter | Use as known actuator trajectory for ventilation, pressure exchange, or mixing boundary conditions. | Bio2 Controls | Bio2-Controls-Inventory-29Jan2026.xlsx | Table Summary | 796 | BIO2CONTROLS | UAB2_BIO1_B4000_AHUS4_EDCMD | WHERE TIMESTAMP BETWEEN :t0 AND :t1 ORDER BY TIMESTAMP | TIMESTAMP | VALUE | % | fraction | value_si = VALUE / 100 | SENSOR | units=u:percent;%;;;¦precision=i:1¦min=d:-inf¦max=d:+inf |  | 2022-01-22 | present | 149089 | Yes - BIO2CONTROLS.UAB2_BIO1_B4000_AHUS4_EDCMD live-tested in Oracle on 2026-05-02. | SELECT t.TIMESTAMP, t.VALUE AS raw_value, t.VALUE / 100 AS value_si FROM BIO2CONTROLS.UAB2_BIO1_B4000_AHUS4_EDCMD t WHERE t.TIMESTAMP >= DATE '2025-01-01' AND t.TIMESTAMP < DATE '2026-01-01' ORDER BY t.TIMESTAMP; | BIO2CONTROLSALL.UAB2_BIO1_B4000_AHUS4_EDCMD | Candidate selected from Bio2 Controls inventory because the point name looks like a command, setpoint, actuator output, valve/damper/fan/pump speed, or irrigation handle. Selection family: Economizer / damper control. Inventory category says SENSOR, but point name is control-like; verify whether it is command, setpoint, or actuator feedback.
Economizer / damper control | u_AHUS4_EDPos | Economizer / damper control | actuator output / position feedback | Medium - actuator output/feedback, not necessarily operator-entered | Savanna | Inventory BIOM=4, BIOMNAME=Savanna. | AHUS4 | Savanna air-handling unit AHUS4; use equipment tag and BMS path to find the physical AHU. | /UAB2_BIO1/B4000_AHUS4_EDPos | EDPos | EDPos; Pos=Position | Changes ventilation path, outside-air fraction, or air exchange for Savanna. | Air-exchange boundary-control parameter | Use as known actuator trajectory for ventilation, pressure exchange, or mixing boundary conditions. | Bio2 Controls | Bio2-Controls-Inventory-29Jan2026.xlsx | Table Summary | 795 | BIO2CONTROLS | UAB2_BIO1_B4000_AHUS4_EDPOS | WHERE TIMESTAMP BETWEEN :t0 AND :t1 ORDER BY TIMESTAMP | TIMESTAMP | VALUE | % | fraction | value_si = VALUE / 100 | SENSOR | units=u:percent;%;;;¦precision=i:1¦min=d:-inf¦max=d:+inf |  | 2022-01-22 | present | 149089 | Yes - BIO2CONTROLS.UAB2_BIO1_B4000_AHUS4_EDPOS live-tested in Oracle on 2026-05-02. | SELECT t.TIMESTAMP, t.VALUE AS raw_value, t.VALUE / 100 AS value_si FROM BIO2CONTROLS.UAB2_BIO1_B4000_AHUS4_EDPOS t WHERE t.TIMESTAMP >= DATE '2025-01-01' AND t.TIMESTAMP < DATE '2026-01-01' ORDER BY t.TIMESTAMP; | BIO2CONTROLSALL.UAB2_BIO1_B4000_AHUS4_EDPOS | Candidate selected from Bio2 Controls inventory because the point name looks like a command, setpoint, actuator output, valve/damper/fan/pump speed, or irrigation handle. Selection family: Economizer / damper control. Medium - actuator output/feedback, not necessarily operator-entered Inventory category says SENSOR, but point name is control-like; verify whether it is command, setpoint, or actuator feedback.
Economizer / damper control | u_AHUS4_EDPosSp | Economizer / damper control | setpoint | High - name is command/setpoint for named climate equipment | Savanna | Inventory BIOM=4, BIOMNAME=Savanna. | AHUS4 | Savanna air-handling unit AHUS4; use equipment tag and BMS path to find the physical AHU. | /UAB2_BIO1/B4000_AHUS4_EDPosSp | EDPosSp | EconoDisc Position Setpoint | Changes ventilation path, outside-air fraction, or air exchange for Savanna. | Air-exchange boundary-control parameter | Use as known actuator trajectory for ventilation, pressure exchange, or mixing boundary conditions. | Bio2 Controls | Bio2-Controls-Inventory-29Jan2026.xlsx | Table Summary | 794 | BIO2CONTROLS | UAB2_BIO1_B4000_AHUS4_EDPOSSP | WHERE TIMESTAMP BETWEEN :t0 AND :t1 ORDER BY TIMESTAMP | TIMESTAMP | VALUE | % | fraction | value_si = VALUE / 100 | SENSOR | units=u:percent;%;;; |  | 2022-01-22 | present | 149089 | Yes - BIO2CONTROLS.UAB2_BIO1_B4000_AHUS4_EDPOSSP live-tested in Oracle on 2026-05-02. | SELECT t.TIMESTAMP, t.VALUE AS raw_value, t.VALUE / 100 AS value_si FROM BIO2CONTROLS.UAB2_BIO1_B4000_AHUS4_EDPOSSP t WHERE t.TIMESTAMP >= DATE '2025-01-01' AND t.TIMESTAMP < DATE '2026-01-01' ORDER BY t.TIMESTAMP; | BIO2CONTROLSALL.UAB2_BIO1_B4000_AHUS4_EDPOSSP | Candidate selected from Bio2 Controls inventory because the point name looks like a command, setpoint, actuator output, valve/damper/fan/pump speed, or irrigation handle. Selection family: Economizer / damper control. Inventory category says SENSOR, but point name is control-like; verify whether it is command, setpoint, or actuator feedback.
Heating valve command | u_AHUS4_HCVlvCmd | Heating valve command | command | High - name is command/setpoint for named climate equipment | Savanna | Inventory BIOM=4, BIOMNAME=Savanna. | AHUS4 | Savanna air-handling unit AHUS4; use equipment tag and BMS path to find the physical AHU. | /UAB2_BIO1/B4000_AHUS4_HCVlvCmd | HCVlvCmd | HotwaterControlVlvCommand | Changes heating capacity available to Savanna or to the shared hot-water loop. | Thermal boundary-control parameter | Use as known actuator trajectory or estimate an actuator-to-boundary map for heat flux/air temperature. | Bio2 Controls | Bio2-Controls-Inventory-29Jan2026.xlsx | Table Summary | 791 | BIO2CONTROLS | UAB2_BIO1_B4000_AHUS4_HCVLVCMD | WHERE TIMESTAMP BETWEEN :t0 AND :t1 ORDER BY TIMESTAMP | TIMESTAMP | VALUE | % | fraction | value_si = VALUE / 100 | SENSOR | units=u:percent;%;;;¦precision=i:1¦min=d:-inf¦max=d:+inf |  | 2022-01-22 | present | 149089 | Yes - BIO2CONTROLS.UAB2_BIO1_B4000_AHUS4_HCVLVCMD live-tested in Oracle on 2026-05-02. | SELECT t.TIMESTAMP, t.VALUE AS raw_value, t.VALUE / 100 AS value_si FROM BIO2CONTROLS.UAB2_BIO1_B4000_AHUS4_HCVLVCMD t WHERE t.TIMESTAMP >= DATE '2025-01-01' AND t.TIMESTAMP < DATE '2026-01-01' ORDER BY t.TIMESTAMP; | BIO2CONTROLSALL.UAB2_BIO1_B4000_AHUS4_HCVLVCMD | Candidate selected from Bio2 Controls inventory because the point name looks like a command, setpoint, actuator output, valve/damper/fan/pump speed, or irrigation handle. Selection family: Heating valve command. Inventory category says SENSOR, but point name is control-like; verify whether it is command, setpoint, or actuator feedback.
Occupancy / schedule command | u_AHUS4_OccCmd | Occupancy / schedule command | command | High - name is command/setpoint for named climate equipment | Savanna | Inventory BIOM=4, BIOMNAME=Savanna. | AHUS4 | Savanna air-handling unit AHUS4; use equipment tag and BMS path to find the physical AHU. | /UAB2_BIO1/B4000_AHUS4_OccCmd | OccCmd | OccupancyCommand | Potential control input affecting Savanna; physical pathway needs verification. | Control parameter requiring verification | Retain for engineering review; include in models only after confirming physical actuator pathway. | Bio2 Controls | Bio2-Controls-Inventory-29Jan2026.xlsx | Table Summary | 787 | BIO2CONTROLS | UAB2_BIO1_B4000_AHUS4_OCCCMD | WHERE TIMESTAMP BETWEEN :t0 AND :t1 ORDER BY TIMESTAMP | TIMESTAMP | VALUE |  | raw state | value_si = raw VALUE | DEVICE STATUS/COMMAND | trueText=s:ON¦falseText=s:OFF |  | 2021-10-07 | 2026-04-27 | 3118 | Yes - BIO2CONTROLS.UAB2_BIO1_B4000_AHUS4_OCCCMD live-tested in Oracle on 2026-05-02. | SELECT t.TIMESTAMP, t.VALUE AS raw_value, t.VALUE AS value_si FROM BIO2CONTROLS.UAB2_BIO1_B4000_AHUS4_OCCCMD t WHERE t.TIMESTAMP >= DATE '2025-01-01' AND t.TIMESTAMP < DATE '2026-01-01' ORDER BY t.TIMESTAMP; | BIO2CONTROLSALL.UAB2_BIO1_B4000_AHUS4_OCCCMD | Candidate selected from Bio2 Controls inventory because the point name looks like a command, setpoint, actuator output, valve/damper/fan/pump speed, or irrigation handle. Selection family: Occupancy / schedule command.
Supply fan command | u_AHUS4_SFCmd | Supply fan command | command | High - name is command/setpoint for named climate equipment | Savanna | Inventory BIOM=4, BIOMNAME=Savanna. | AHUS4 | Savanna air-handling unit AHUS4; use equipment tag and BMS path to find the physical AHU. | /UAB2_BIO1/B4000_AHUS4_SFCmd | SFCmd | ?Fan Command | Changes airflow, exchange, pressure balance, or mixing for Savanna. | Air-exchange boundary-control parameter | Use as known actuator trajectory for ventilation, pressure exchange, or mixing boundary conditions. | Bio2 Controls | Bio2-Controls-Inventory-29Jan2026.xlsx | Table Summary | 784 | BIO2CONTROLS | UAB2_BIO1_B4000_AHUS4_SFCMD | WHERE TIMESTAMP BETWEEN :t0 AND :t1 ORDER BY TIMESTAMP | TIMESTAMP | VALUE |  | raw state | value_si = raw VALUE | DEVICE STATUS/COMMAND | trueText=s:ON¦falseText=s:OFF |  | 2021-10-07 | 2026-04-27 | 2697 | Yes - BIO2CONTROLS.UAB2_BIO1_B4000_AHUS4_SFCMD live-tested in Oracle on 2026-05-02. | SELECT t.TIMESTAMP, t.VALUE AS raw_value, t.VALUE AS value_si FROM BIO2CONTROLS.UAB2_BIO1_B4000_AHUS4_SFCMD t WHERE t.TIMESTAMP >= DATE '2025-01-01' AND t.TIMESTAMP < DATE '2026-01-01' ORDER BY t.TIMESTAMP; | BIO2CONTROLSALL.UAB2_BIO1_B4000_AHUS4_SFCMD | Candidate selected from Bio2 Controls inventory because the point name looks like a command, setpoint, actuator output, valve/damper/fan/pump speed, or irrigation handle. Selection family: Supply fan command.
Temperature setpoint | u_AHUS4_MaxSATmpSp | Temperature setpoint | setpoint | High - name is command/setpoint for named climate equipment | Savanna | Inventory BIOM=4, BIOMNAME=Savanna. | AHUS4 | Savanna air-handling unit AHUS4; use equipment tag and BMS path to find the physical AHU. | /UAB2_BIO1/B4000_AHUS4_MaxSATmpSp | MaxSATmpSp | ?Maximum Supply Air Temperature Setpoint | Sets target temperature used by equipment serving Savanna. | Thermal boundary-control parameter | Use as known actuator trajectory or estimate an actuator-to-boundary map for heat flux/air temperature. | Bio2 Controls | Bio2-Controls-Inventory-29Jan2026.xlsx | Table Summary | 790 | BIO2CONTROLS | UAB2_BIO1_B4000_AHUS4_MAXSATMPSP | WHERE TIMESTAMP BETWEEN :t0 AND :t1 ORDER BY TIMESTAMP | TIMESTAMP | VALUE | °F | K | T_K = (VALUE - 32) * 5 / 9 + 273.15 | SENSOR | units=u:fahrenheit;�F;(K);*0.5555555555555556+255.37222222222223; | Temperature | 2022-01-22 | present | 149089 | Yes - BIO2CONTROLS.UAB2_BIO1_B4000_AHUS4_MAXSATMPSP live-tested in Oracle on 2026-05-02. | SELECT t.TIMESTAMP, t.VALUE AS raw_value, (t.VALUE - 32) * 5 / 9 + 273.15 AS value_si FROM BIO2CONTROLS.UAB2_BIO1_B4000_AHUS4_MAXSATMPSP t WHERE t.TIMESTAMP >= DATE '2025-01-01' AND t.TIMESTAMP < DATE '2026-01-01' ORDER BY t.TIMESTAMP; | BIO2CONTROLSALL.UAB2_BIO1_B4000_AHUS4_MAXSATMPSP | Candidate selected from Bio2 Controls inventory because the point name looks like a command, setpoint, actuator output, valve/damper/fan/pump speed, or irrigation handle. Selection family: Temperature setpoint. Inventory category says SENSOR, but point name is control-like; verify whether it is command, setpoint, or actuator feedback.
Temperature setpoint | u_AHUS4_MinSATmpSp | Temperature setpoint | setpoint | High - name is command/setpoint for named climate equipment | Savanna | Inventory BIOM=4, BIOMNAME=Savanna. | AHUS4 | Savanna air-handling unit AHUS4; use equipment tag and BMS path to find the physical AHU. | /UAB2_BIO1/B4000_AHUS4_MinSATmpSp | MinSATmpSp | Min SATmp Sp; SATmpSp=?Supply Air Temperature Setpoint; SATmp=?Supply Air Temperature; Min=Minimum; Tmp=Temperature | Sets target temperature used by equipment serving Savanna. | Thermal boundary-control parameter | Use as known actuator trajectory or estimate an actuator-to-boundary map for heat flux/air temperature. | Bio2 Controls | Bio2-Controls-Inventory-29Jan2026.xlsx | Table Summary | 789 | BIO2CONTROLS | UAB2_BIO1_B4000_AHUS4_MINSATMPSP | WHERE TIMESTAMP BETWEEN :t0 AND :t1 ORDER BY TIMESTAMP | TIMESTAMP | VALUE | °F | K | T_K = (VALUE - 32) * 5 / 9 + 273.15 | SENSOR | units=u:fahrenheit;�F;(K);*0.5555555555555556+255.37222222222223; | Temperature | 2022-01-22 | present | 149089 | Yes - BIO2CONTROLS.UAB2_BIO1_B4000_AHUS4_MINSATMPSP live-tested in Oracle on 2026-05-02. | SELECT t.TIMESTAMP, t.VALUE AS raw_value, (t.VALUE - 32) * 5 / 9 + 273.15 AS value_si FROM BIO2CONTROLS.UAB2_BIO1_B4000_AHUS4_MINSATMPSP t WHERE t.TIMESTAMP >= DATE '2025-01-01' AND t.TIMESTAMP < DATE '2026-01-01' ORDER BY t.TIMESTAMP; | BIO2CONTROLSALL.UAB2_BIO1_B4000_AHUS4_MINSATMPSP | Candidate selected from Bio2 Controls inventory because the point name looks like a command, setpoint, actuator output, valve/damper/fan/pump speed, or irrigation handle. Selection family: Temperature setpoint. Inventory category says SENSOR, but point name is control-like; verify whether it is command, setpoint, or actuator feedback.
Temperature setpoint | u_AHUS4_SATmpSp | Temperature setpoint | setpoint | High - name is command/setpoint for named climate equipment | Savanna | Inventory BIOM=4, BIOMNAME=Savanna. | AHUS4 | Savanna air-handling unit AHUS4; use equipment tag and BMS path to find the physical AHU. | /UAB2_BIO1/B4000_AHUS4_SATmpSp | SATmpSp | ?Supply Air Temperature Setpoint | Sets target temperature used by equipment serving Savanna. | Thermal boundary-control parameter | Use as known actuator trajectory or estimate an actuator-to-boundary map for heat flux/air temperature. | Bio2 Controls | Bio2-Controls-Inventory-29Jan2026.xlsx | Table Summary | 785 | BIO2CONTROLS | UAB2_BIO1_B4000_AHUS4_SATMPSP | WHERE TIMESTAMP BETWEEN :t0 AND :t1 ORDER BY TIMESTAMP | TIMESTAMP | VALUE | °F | K | T_K = (VALUE - 32) * 5 / 9 + 273.15 | SENSOR | units=u:fahrenheit;�F;(K);*0.5555555555555556+255.37222222222223;¦precision=i:1¦min=d:-inf¦max=d:+inf | Temperature | 2022-01-22 | present | 149089 | Yes - BIO2CONTROLS.UAB2_BIO1_B4000_AHUS4_SATMPSP live-tested in Oracle on 2026-05-02. | SELECT t.TIMESTAMP, t.VALUE AS raw_value, (t.VALUE - 32) * 5 / 9 + 273.15 AS value_si FROM BIO2CONTROLS.UAB2_BIO1_B4000_AHUS4_SATMPSP t WHERE t.TIMESTAMP >= DATE '2025-01-01' AND t.TIMESTAMP < DATE '2026-01-01' ORDER BY t.TIMESTAMP; | BIO2CONTROLSALL.UAB2_BIO1_B4000_AHUS4_SATMPSP | Candidate selected from Bio2 Controls inventory because the point name looks like a command, setpoint, actuator output, valve/damper/fan/pump speed, or irrigation handle. Selection family: Temperature setpoint. Inventory category says SENSOR, but point name is control-like; verify whether it is command, setpoint, or actuator feedback.
Valve command / position | u_AHUS4_MinVlvPos | Valve command / position | actuator output / position feedback | Medium - actuator output/feedback, not necessarily operator-entered | Savanna | Inventory BIOM=4, BIOMNAME=Savanna. | AHUS4 | Savanna air-handling unit AHUS4; use equipment tag and BMS path to find the physical AHU. | /UAB2_BIO1/B4000_AHUS4_MinVlvPos | MinVlvPos | Min Vlv Pos; Min=Minimum; Pos=Position; Vlv=Valve | Changes hydronic/air/water flow through equipment serving Savanna. | Hydraulic / plant-support control parameter | Use as plant forcing or candidate explanatory variable for water, heat, and air-handling boundary behavior. | Bio2 Controls | Bio2-Controls-Inventory-29Jan2026.xlsx | Table Summary | 788 | BIO2CONTROLS | UAB2_BIO1_B4000_AHUS4_MINVLVPOS | WHERE TIMESTAMP BETWEEN :t0 AND :t1 ORDER BY TIMESTAMP | TIMESTAMP | VALUE | % | fraction | value_si = VALUE / 100 | SENSOR | units=u:percent;%;;; |  | 2022-01-22 | present | 149089 | Yes - BIO2CONTROLS.UAB2_BIO1_B4000_AHUS4_MINVLVPOS live-tested in Oracle on 2026-05-02. | SELECT t.TIMESTAMP, t.VALUE AS raw_value, t.VALUE / 100 AS value_si FROM BIO2CONTROLS.UAB2_BIO1_B4000_AHUS4_MINVLVPOS t WHERE t.TIMESTAMP >= DATE '2025-01-01' AND t.TIMESTAMP < DATE '2026-01-01' ORDER BY t.TIMESTAMP; | BIO2CONTROLSALL.UAB2_BIO1_B4000_AHUS4_MINVLVPOS | Candidate selected from Bio2 Controls inventory because the point name looks like a command, setpoint, actuator output, valve/damper/fan/pump speed, or irrigation handle. Selection family: Valve command / position. Medium - actuator output/feedback, not necessarily operator-entered Inventory category says SENSOR, but point name is control-like; verify whether it is command, setpoint, or actuator feedback.
Cooling valve command | u_AHUS5_TWCCVlvCmd | Cooling valve command | command | High - name is command/setpoint for named climate equipment | Savanna | Inventory BIOM=4, BIOMNAME=Savanna. | AHUS5 | Savanna air-handling unit AHUS5; use equipment tag and BMS path to find the physical AHU. | /UAB2_BIO1/B4000_AHUS5_TWCCVlvCmd | TWCCVlvCmd | ?Tower Water Condensor Control Valve Command (Chiller) | Changes cooling capacity available to Savanna or to the shared chilled-water loop. | Thermal boundary-control parameter | Use as known actuator trajectory or estimate an actuator-to-boundary map for heat flux/air temperature. | Bio2 Controls | Bio2-Controls-Inventory-29Jan2026.xlsx | Table Summary | 766 | BIO2CONTROLS | UAB2_BIO1_B4000_AHUS5_TWCCVLVCMD | WHERE TIMESTAMP BETWEEN :t0 AND :t1 ORDER BY TIMESTAMP | TIMESTAMP | VALUE | % | fraction | value_si = VALUE / 100 | SENSOR | units=u:percent;%;;;¦precision=i:1¦min=d:-inf¦max=d:+inf |  | 2022-01-22 | present | 149089 | Yes - BIO2CONTROLS.UAB2_BIO1_B4000_AHUS5_TWCCVLVCMD live-tested in Oracle on 2026-05-02. | SELECT t.TIMESTAMP, t.VALUE AS raw_value, t.VALUE / 100 AS value_si FROM BIO2CONTROLS.UAB2_BIO1_B4000_AHUS5_TWCCVLVCMD t WHERE t.TIMESTAMP >= DATE '2025-01-01' AND t.TIMESTAMP < DATE '2026-01-01' ORDER BY t.TIMESTAMP; | BIO2CONTROLSALL.UAB2_BIO1_B4000_AHUS5_TWCCVLVCMD | Candidate selected from Bio2 Controls inventory because the point name looks like a command, setpoint, actuator output, valve/damper/fan/pump speed, or irrigation handle. Selection family: Cooling valve command. Inventory category says SENSOR, but point name is control-like; verify whether it is command, setpoint, or actuator feedback.
Economizer / damper control | u_AHUS5_EDCmd | Economizer / damper control | command | High - name is command/setpoint for named climate equipment | Savanna | Inventory BIOM=4, BIOMNAME=Savanna. | AHUS5 | Savanna air-handling unit AHUS5; use equipment tag and BMS path to find the physical AHU. | /UAB2_BIO1/B4000_AHUS5_EDCmd | EDCmd | EDCmd; Cmd=Command | Changes ventilation path, outside-air fraction, or air exchange for Savanna. | Air-exchange boundary-control parameter | Use as known actuator trajectory for ventilation, pressure exchange, or mixing boundary conditions. | Bio2 Controls | Bio2-Controls-Inventory-29Jan2026.xlsx | Table Summary | 779 | BIO2CONTROLS | UAB2_BIO1_B4000_AHUS5_EDCMD | WHERE TIMESTAMP BETWEEN :t0 AND :t1 ORDER BY TIMESTAMP | TIMESTAMP | VALUE | % | fraction | value_si = VALUE / 100 | SENSOR | units=u:percent;%;;;¦precision=i:1¦min=d:-inf¦max=d:+inf |  | 2022-01-22 | present | 149089 | Yes - BIO2CONTROLS.UAB2_BIO1_B4000_AHUS5_EDCMD live-tested in Oracle on 2026-05-02. | SELECT t.TIMESTAMP, t.VALUE AS raw_value, t.VALUE / 100 AS value_si FROM BIO2CONTROLS.UAB2_BIO1_B4000_AHUS5_EDCMD t WHERE t.TIMESTAMP >= DATE '2025-01-01' AND t.TIMESTAMP < DATE '2026-01-01' ORDER BY t.TIMESTAMP; | BIO2CONTROLSALL.UAB2_BIO1_B4000_AHUS5_EDCMD | Candidate selected from Bio2 Controls inventory because the point name looks like a command, setpoint, actuator output, valve/damper/fan/pump speed, or irrigation handle. Selection family: Economizer / damper control. Inventory category says SENSOR, but point name is control-like; verify whether it is command, setpoint, or actuator feedback.
Economizer / damper control | u_AHUS5_EDPos | Economizer / damper control | actuator output / position feedback | Medium - actuator output/feedback, not necessarily operator-entered | Savanna | Inventory BIOM=4, BIOMNAME=Savanna. | AHUS5 | Savanna air-handling unit AHUS5; use equipment tag and BMS path to find the physical AHU. | /UAB2_BIO1/B4000_AHUS5_EDPos | EDPos | EDPos; Pos=Position | Changes ventilation path, outside-air fraction, or air exchange for Savanna. | Air-exchange boundary-control parameter | Use as known actuator trajectory for ventilation, pressure exchange, or mixing boundary conditions. | Bio2 Controls | Bio2-Controls-Inventory-29Jan2026.xlsx | Table Summary | 780 | BIO2CONTROLS | UAB2_BIO1_B4000_AHUS5_EDPOS | WHERE TIMESTAMP BETWEEN :t0 AND :t1 ORDER BY TIMESTAMP | TIMESTAMP | VALUE | % | fraction | value_si = VALUE / 100 | SENSOR | units=u:percent;%;;;¦precision=i:1¦min=d:-inf¦max=d:+inf |  | 2022-01-22 | present | 149089 | Yes - BIO2CONTROLS.UAB2_BIO1_B4000_AHUS5_EDPOS live-tested in Oracle on 2026-05-02. | SELECT t.TIMESTAMP, t.VALUE AS raw_value, t.VALUE / 100 AS value_si FROM BIO2CONTROLS.UAB2_BIO1_B4000_AHUS5_EDPOS t WHERE t.TIMESTAMP >= DATE '2025-01-01' AND t.TIMESTAMP < DATE '2026-01-01' ORDER BY t.TIMESTAMP; | BIO2CONTROLSALL.UAB2_BIO1_B4000_AHUS5_EDPOS | Candidate selected from Bio2 Controls inventory because the point name looks like a command, setpoint, actuator output, valve/damper/fan/pump speed, or irrigation handle. Selection family: Economizer / damper control. Medium - actuator output/feedback, not necessarily operator-entered Inventory category says SENSOR, but point name is control-like; verify whether it is command, setpoint, or actuator feedback.
Economizer / damper control | u_AHUS5_EDPosSp | Economizer / damper control | setpoint | High - name is command/setpoint for named climate equipment | Savanna | Inventory BIOM=4, BIOMNAME=Savanna. | AHUS5 | Savanna air-handling unit AHUS5; use equipment tag and BMS path to find the physical AHU. | /UAB2_BIO1/B4000_AHUS5_EDPosSp | EDPosSp | EconoDisc Position Setpoint | Changes ventilation path, outside-air fraction, or air exchange for Savanna. | Air-exchange boundary-control parameter | Use as known actuator trajectory for ventilation, pressure exchange, or mixing boundary conditions. | Bio2 Controls | Bio2-Controls-Inventory-29Jan2026.xlsx | Table Summary | 778 | BIO2CONTROLS | UAB2_BIO1_B4000_AHUS5_EDPOSSP | WHERE TIMESTAMP BETWEEN :t0 AND :t1 ORDER BY TIMESTAMP | TIMESTAMP | VALUE | % | fraction | value_si = VALUE / 100 | SENSOR | units=u:percent;%;;; |  | 2022-01-22 | present | 149089 | Yes - BIO2CONTROLS.UAB2_BIO1_B4000_AHUS5_EDPOSSP live-tested in Oracle on 2026-05-02. | SELECT t.TIMESTAMP, t.VALUE AS raw_value, t.VALUE / 100 AS value_si FROM BIO2CONTROLS.UAB2_BIO1_B4000_AHUS5_EDPOSSP t WHERE t.TIMESTAMP >= DATE '2025-01-01' AND t.TIMESTAMP < DATE '2026-01-01' ORDER BY t.TIMESTAMP; | BIO2CONTROLSALL.UAB2_BIO1_B4000_AHUS5_EDPOSSP | Candidate selected from Bio2 Controls inventory because the point name looks like a command, setpoint, actuator output, valve/damper/fan/pump speed, or irrigation handle. Selection family: Economizer / damper control. Inventory category says SENSOR, but point name is control-like; verify whether it is command, setpoint, or actuator feedback.
Occupancy / schedule command | u_AHUS5_OccCmd | Occupancy / schedule command | command | High - name is command/setpoint for named climate equipment | Savanna | Inventory BIOM=4, BIOMNAME=Savanna. | AHUS5 | Savanna air-handling unit AHUS5; use equipment tag and BMS path to find the physical AHU. | /UAB2_BIO1/B4000_AHUS5_OccCmd | OccCmd | OccupancyCommand | Potential control input affecting Savanna; physical pathway needs verification. | Control parameter requiring verification | Retain for engineering review; include in models only after confirming physical actuator pathway. | Bio2 Controls | Bio2-Controls-Inventory-29Jan2026.xlsx | Table Summary | 772 | BIO2CONTROLS | UAB2_BIO1_B4000_AHUS5_OCCCMD | WHERE TIMESTAMP BETWEEN :t0 AND :t1 ORDER BY TIMESTAMP | TIMESTAMP | VALUE |  | raw state | value_si = raw VALUE | DEVICE STATUS/COMMAND | trueText=s:ON¦falseText=s:OFF |  | 2021-10-07 | 2026-05-01 | 4242 | Yes - BIO2CONTROLS.UAB2_BIO1_B4000_AHUS5_OCCCMD live-tested in Oracle on 2026-05-02. | SELECT t.TIMESTAMP, t.VALUE AS raw_value, t.VALUE AS value_si FROM BIO2CONTROLS.UAB2_BIO1_B4000_AHUS5_OCCCMD t WHERE t.TIMESTAMP >= DATE '2025-01-01' AND t.TIMESTAMP < DATE '2026-01-01' ORDER BY t.TIMESTAMP; | BIO2CONTROLSALL.UAB2_BIO1_B4000_AHUS5_OCCCMD | Candidate selected from Bio2 Controls inventory because the point name looks like a command, setpoint, actuator output, valve/damper/fan/pump speed, or irrigation handle. Selection family: Occupancy / schedule command.
Supply fan command | u_AHUS5_SFCmd | Supply fan command | command | High - name is command/setpoint for named climate equipment | Savanna | Inventory BIOM=4, BIOMNAME=Savanna. | AHUS5 | Savanna air-handling unit AHUS5; use equipment tag and BMS path to find the physical AHU. | /UAB2_BIO1/B4000_AHUS5_SFCmd | SFCmd | ?Fan Command | Changes airflow, exchange, pressure balance, or mixing for Savanna. | Air-exchange boundary-control parameter | Use as known actuator trajectory for ventilation, pressure exchange, or mixing boundary conditions. | Bio2 Controls | Bio2-Controls-Inventory-29Jan2026.xlsx | Table Summary | 768 | BIO2CONTROLS | UAB2_BIO1_B4000_AHUS5_SFCMD | WHERE TIMESTAMP BETWEEN :t0 AND :t1 ORDER BY TIMESTAMP | TIMESTAMP | VALUE |  | raw state | value_si = raw VALUE | DEVICE STATUS/COMMAND | trueText=s:ON¦falseText=s:OFF |  | 2021-10-07 | 2026-05-01 | 3645 | Yes - BIO2CONTROLS.UAB2_BIO1_B4000_AHUS5_SFCMD live-tested in Oracle on 2026-05-02. | SELECT t.TIMESTAMP, t.VALUE AS raw_value, t.VALUE AS value_si FROM BIO2CONTROLS.UAB2_BIO1_B4000_AHUS5_SFCMD t WHERE t.TIMESTAMP >= DATE '2025-01-01' AND t.TIMESTAMP < DATE '2026-01-01' ORDER BY t.TIMESTAMP; | BIO2CONTROLSALL.UAB2_BIO1_B4000_AHUS5_SFCMD | Candidate selected from Bio2 Controls inventory because the point name looks like a command, setpoint, actuator output, valve/damper/fan/pump speed, or irrigation handle. Selection family: Supply fan command.
Temperature setpoint | u_AHUS5_MaxSATmpSp | Temperature setpoint | setpoint | High - name is command/setpoint for named climate equipment | Savanna | Inventory BIOM=4, BIOMNAME=Savanna. | AHUS5 | Savanna air-handling unit AHUS5; use equipment tag and BMS path to find the physical AHU. | /UAB2_BIO1/B4000_AHUS5_MaxSATmpSp | MaxSATmpSp | ?Maximum Supply Air Temperature Setpoint | Sets target temperature used by equipment serving Savanna. | Thermal boundary-control parameter | Use as known actuator trajectory or estimate an actuator-to-boundary map for heat flux/air temperature. | Bio2 Controls | Bio2-Controls-Inventory-29Jan2026.xlsx | Table Summary | 775 | BIO2CONTROLS | UAB2_BIO1_B4000_AHUS5_MAXSATMPSP | WHERE TIMESTAMP BETWEEN :t0 AND :t1 ORDER BY TIMESTAMP | TIMESTAMP | VALUE | °F | K | T_K = (VALUE - 32) * 5 / 9 + 273.15 | SENSOR | units=u:fahrenheit;�F;(K);*0.5555555555555556+255.37222222222223; | Temperature | 2022-01-22 | present | 149089 | Yes - BIO2CONTROLS.UAB2_BIO1_B4000_AHUS5_MAXSATMPSP live-tested in Oracle on 2026-05-02. | SELECT t.TIMESTAMP, t.VALUE AS raw_value, (t.VALUE - 32) * 5 / 9 + 273.15 AS value_si FROM BIO2CONTROLS.UAB2_BIO1_B4000_AHUS5_MAXSATMPSP t WHERE t.TIMESTAMP >= DATE '2025-01-01' AND t.TIMESTAMP < DATE '2026-01-01' ORDER BY t.TIMESTAMP; | BIO2CONTROLSALL.UAB2_BIO1_B4000_AHUS5_MAXSATMPSP | Candidate selected from Bio2 Controls inventory because the point name looks like a command, setpoint, actuator output, valve/damper/fan/pump speed, or irrigation handle. Selection family: Temperature setpoint. Inventory category says SENSOR, but point name is control-like; verify whether it is command, setpoint, or actuator feedback.
Temperature setpoint | u_AHUS5_MinSATmpSp | Temperature setpoint | setpoint | High - name is command/setpoint for named climate equipment | Savanna | Inventory BIOM=4, BIOMNAME=Savanna. | AHUS5 | Savanna air-handling unit AHUS5; use equipment tag and BMS path to find the physical AHU. | /UAB2_BIO1/B4000_AHUS5_MinSATmpSp | MinSATmpSp | Min SATmp Sp; SATmpSp=?Supply Air Temperature Setpoint; SATmp=?Supply Air Temperature; Min=Minimum; Tmp=Temperature | Sets target temperature used by equipment serving Savanna. | Thermal boundary-control parameter | Use as known actuator trajectory or estimate an actuator-to-boundary map for heat flux/air temperature. | Bio2 Controls | Bio2-Controls-Inventory-29Jan2026.xlsx | Table Summary | 774 | BIO2CONTROLS | UAB2_BIO1_B4000_AHUS5_MINSATMPSP | WHERE TIMESTAMP BETWEEN :t0 AND :t1 ORDER BY TIMESTAMP | TIMESTAMP | VALUE | °F | K | T_K = (VALUE - 32) * 5 / 9 + 273.15 | SENSOR | units=u:fahrenheit;�F;(K);*0.5555555555555556+255.37222222222223; | Temperature | 2022-01-22 | present | 149089 | Yes - BIO2CONTROLS.UAB2_BIO1_B4000_AHUS5_MINSATMPSP live-tested in Oracle on 2026-05-02. | SELECT t.TIMESTAMP, t.VALUE AS raw_value, (t.VALUE - 32) * 5 / 9 + 273.15 AS value_si FROM BIO2CONTROLS.UAB2_BIO1_B4000_AHUS5_MINSATMPSP t WHERE t.TIMESTAMP >= DATE '2025-01-01' AND t.TIMESTAMP < DATE '2026-01-01' ORDER BY t.TIMESTAMP; | BIO2CONTROLSALL.UAB2_BIO1_B4000_AHUS5_MINSATMPSP | Candidate selected from Bio2 Controls inventory because the point name looks like a command, setpoint, actuator output, valve/damper/fan/pump speed, or irrigation handle. Selection family: Temperature setpoint. Inventory category says SENSOR, but point name is control-like; verify whether it is command, setpoint, or actuator feedback.
Temperature setpoint | u_AHUS5_SATmpSp | Temperature setpoint | setpoint | High - name is command/setpoint for named climate equipment | Savanna | Inventory BIOM=4, BIOMNAME=Savanna. | AHUS5 | Savanna air-handling unit AHUS5; use equipment tag and BMS path to find the physical AHU. | /UAB2_BIO1/B4000_AHUS5_SATmpSp | SATmpSp | ?Supply Air Temperature Setpoint | Sets target temperature used by equipment serving Savanna. | Thermal boundary-control parameter | Use as known actuator trajectory or estimate an actuator-to-boundary map for heat flux/air temperature. | Bio2 Controls | Bio2-Controls-Inventory-29Jan2026.xlsx | Table Summary | 769 | BIO2CONTROLS | UAB2_BIO1_B4000_AHUS5_SATMPSP | WHERE TIMESTAMP BETWEEN :t0 AND :t1 ORDER BY TIMESTAMP | TIMESTAMP | VALUE | °F | K | T_K = (VALUE - 32) * 5 / 9 + 273.15 | SENSOR | units=u:fahrenheit;�F;(K);*0.5555555555555556+255.37222222222223;¦precision=i:1¦min=d:-inf¦max=d:+inf | Temperature | 2022-01-22 | present | 149089 | Yes - BIO2CONTROLS.UAB2_BIO1_B4000_AHUS5_SATMPSP live-tested in Oracle on 2026-05-02. | SELECT t.TIMESTAMP, t.VALUE AS raw_value, (t.VALUE - 32) * 5 / 9 + 273.15 AS value_si FROM BIO2CONTROLS.UAB2_BIO1_B4000_AHUS5_SATMPSP t WHERE t.TIMESTAMP >= DATE '2025-01-01' AND t.TIMESTAMP < DATE '2026-01-01' ORDER BY t.TIMESTAMP; | BIO2CONTROLSALL.UAB2_BIO1_B4000_AHUS5_SATMPSP | Candidate selected from Bio2 Controls inventory because the point name looks like a command, setpoint, actuator output, valve/damper/fan/pump speed, or irrigation handle. Selection family: Temperature setpoint. Inventory category says SENSOR, but point name is control-like; verify whether it is command, setpoint, or actuator feedback.
Valve command / position | u_AHUS5_MinVlvPos | Valve command / position | actuator output / position feedback | Medium - actuator output/feedback, not necessarily operator-entered | Savanna | Inventory BIOM=4, BIOMNAME=Savanna. | AHUS5 | Savanna air-handling unit AHUS5; use equipment tag and BMS path to find the physical AHU. | /UAB2_BIO1/B4000_AHUS5_MinVlvPos | MinVlvPos | Min Vlv Pos; Min=Minimum; Pos=Position; Vlv=Valve | Changes hydronic/air/water flow through equipment serving Savanna. | Hydraulic / plant-support control parameter | Use as plant forcing or candidate explanatory variable for water, heat, and air-handling boundary behavior. | Bio2 Controls | Bio2-Controls-Inventory-29Jan2026.xlsx | Table Summary | 773 | BIO2CONTROLS | UAB2_BIO1_B4000_AHUS5_MINVLVPOS | WHERE TIMESTAMP BETWEEN :t0 AND :t1 ORDER BY TIMESTAMP | TIMESTAMP | VALUE | % | fraction | value_si = VALUE / 100 | SENSOR | units=u:percent;%;;; |  | 2022-01-22 | present | 149089 | Yes - BIO2CONTROLS.UAB2_BIO1_B4000_AHUS5_MINVLVPOS live-tested in Oracle on 2026-05-02. | SELECT t.TIMESTAMP, t.VALUE AS raw_value, t.VALUE / 100 AS value_si FROM BIO2CONTROLS.UAB2_BIO1_B4000_AHUS5_MINVLVPOS t WHERE t.TIMESTAMP >= DATE '2025-01-01' AND t.TIMESTAMP < DATE '2026-01-01' ORDER BY t.TIMESTAMP; | BIO2CONTROLSALL.UAB2_BIO1_B4000_AHUS5_MINVLVPOS | Candidate selected from Bio2 Controls inventory because the point name looks like a command, setpoint, actuator output, valve/damper/fan/pump speed, or irrigation handle. Selection family: Valve command / position. Medium - actuator output/feedback, not necessarily operator-entered Inventory category says SENSOR, but point name is control-like; verify whether it is command, setpoint, or actuator feedback.
Cooling valve command | u_AHUS6_TWCCVlvCmd | Cooling valve command | command | High - name is command/setpoint for named climate equipment | Savanna | Inventory BIOM=4, BIOMNAME=Savanna. | AHUS6 | Savanna air-handling unit AHUS6; use equipment tag and BMS path to find the physical AHU. | /UAB2_BIO1/B4000_AHUS6_TWCCVlvCmd | TWCCVlvCmd | ?Tower Water Condensor Control Valve Command (Chiller) | Changes cooling capacity available to Savanna or to the shared chilled-water loop. | Thermal boundary-control parameter | Use as known actuator trajectory or estimate an actuator-to-boundary map for heat flux/air temperature. | Bio2 Controls | Bio2-Controls-Inventory-29Jan2026.xlsx | Table Summary | 751 | BIO2CONTROLS | UAB2_BIO1_B4000_AHUS6_TWCCVLVCMD | WHERE TIMESTAMP BETWEEN :t0 AND :t1 ORDER BY TIMESTAMP | TIMESTAMP | VALUE | % | fraction | value_si = VALUE / 100 | SENSOR | units=u:percent;%;;;¦precision=i:1¦min=d:-inf¦max=d:+inf |  | 2022-01-22 | present | 149089 | Yes - BIO2CONTROLS.UAB2_BIO1_B4000_AHUS6_TWCCVLVCMD live-tested in Oracle on 2026-05-02. | SELECT t.TIMESTAMP, t.VALUE AS raw_value, t.VALUE / 100 AS value_si FROM BIO2CONTROLS.UAB2_BIO1_B4000_AHUS6_TWCCVLVCMD t WHERE t.TIMESTAMP >= DATE '2025-01-01' AND t.TIMESTAMP < DATE '2026-01-01' ORDER BY t.TIMESTAMP; | BIO2CONTROLSALL.UAB2_BIO1_B4000_AHUS6_TWCCVLVCMD | Candidate selected from Bio2 Controls inventory because the point name looks like a command, setpoint, actuator output, valve/damper/fan/pump speed, or irrigation handle. Selection family: Cooling valve command. Inventory category says SENSOR, but point name is control-like; verify whether it is command, setpoint, or actuator feedback.
Economizer / damper control | u_AHUS6_EDCmd | Economizer / damper control | command | High - name is command/setpoint for named climate equipment | Savanna | Inventory BIOM=4, BIOMNAME=Savanna. | AHUS6 | Savanna air-handling unit AHUS6; use equipment tag and BMS path to find the physical AHU. | /UAB2_BIO1/B4000_AHUS6_EDCmd | EDCmd | EDCmd; Cmd=Command | Changes ventilation path, outside-air fraction, or air exchange for Savanna. | Air-exchange boundary-control parameter | Use as known actuator trajectory for ventilation, pressure exchange, or mixing boundary conditions. | Bio2 Controls | Bio2-Controls-Inventory-29Jan2026.xlsx | Table Summary | 765 | BIO2CONTROLS | UAB2_BIO1_B4000_AHUS6_EDCMD | WHERE TIMESTAMP BETWEEN :t0 AND :t1 ORDER BY TIMESTAMP | TIMESTAMP | VALUE | % | fraction | value_si = VALUE / 100 | SENSOR | units=u:percent;%;;;¦precision=i:1¦min=d:-inf¦max=d:+inf |  | 2022-01-22 | present | 149089 | Yes - BIO2CONTROLS.UAB2_BIO1_B4000_AHUS6_EDCMD live-tested in Oracle on 2026-05-02. | SELECT t.TIMESTAMP, t.VALUE AS raw_value, t.VALUE / 100 AS value_si FROM BIO2CONTROLS.UAB2_BIO1_B4000_AHUS6_EDCMD t WHERE t.TIMESTAMP >= DATE '2025-01-01' AND t.TIMESTAMP < DATE '2026-01-01' ORDER BY t.TIMESTAMP; | BIO2CONTROLSALL.UAB2_BIO1_B4000_AHUS6_EDCMD | Candidate selected from Bio2 Controls inventory because the point name looks like a command, setpoint, actuator output, valve/damper/fan/pump speed, or irrigation handle. Selection family: Economizer / damper control. Inventory category says SENSOR, but point name is control-like; verify whether it is command, setpoint, or actuator feedback.
Economizer / damper control | u_AHUS6_EDPos | Economizer / damper control | actuator output / position feedback | Medium - actuator output/feedback, not necessarily operator-entered | Savanna | Inventory BIOM=4, BIOMNAME=Savanna. | AHUS6 | Savanna air-handling unit AHUS6; use equipment tag and BMS path to find the physical AHU. | /UAB2_BIO1/B4000_AHUS6_EDPos | EDPos | EDPos; Pos=Position | Changes ventilation path, outside-air fraction, or air exchange for Savanna. | Air-exchange boundary-control parameter | Use as known actuator trajectory for ventilation, pressure exchange, or mixing boundary conditions. | Bio2 Controls | Bio2-Controls-Inventory-29Jan2026.xlsx | Table Summary | 764 | BIO2CONTROLS | UAB2_BIO1_B4000_AHUS6_EDPOS | WHERE TIMESTAMP BETWEEN :t0 AND :t1 ORDER BY TIMESTAMP | TIMESTAMP | VALUE | % | fraction | value_si = VALUE / 100 | SENSOR | units=u:percent;%;;;¦precision=i:1¦min=d:-inf¦max=d:+inf |  | 2022-01-22 | present | 149089 | Yes - BIO2CONTROLS.UAB2_BIO1_B4000_AHUS6_EDPOS live-tested in Oracle on 2026-05-02. | SELECT t.TIMESTAMP, t.VALUE AS raw_value, t.VALUE / 100 AS value_si FROM BIO2CONTROLS.UAB2_BIO1_B4000_AHUS6_EDPOS t WHERE t.TIMESTAMP >= DATE '2025-01-01' AND t.TIMESTAMP < DATE '2026-01-01' ORDER BY t.TIMESTAMP; | BIO2CONTROLSALL.UAB2_BIO1_B4000_AHUS6_EDPOS | Candidate selected from Bio2 Controls inventory because the point name looks like a command, setpoint, actuator output, valve/damper/fan/pump speed, or irrigation handle. Selection family: Economizer / damper control. Medium - actuator output/feedback, not necessarily operator-entered Inventory category says SENSOR, but point name is control-like; verify whether it is command, setpoint, or actuator feedback.
Economizer / damper control | u_AHUS6_EDPosSp | Economizer / damper control | setpoint | High - name is command/setpoint for named climate equipment | Savanna | Inventory BIOM=4, BIOMNAME=Savanna. | AHUS6 | Savanna air-handling unit AHUS6; use equipment tag and BMS path to find the physical AHU. | /UAB2_BIO1/B4000_AHUS6_EDPosSp | EDPosSp | EconoDisc Position Setpoint | Changes ventilation path, outside-air fraction, or air exchange for Savanna. | Air-exchange boundary-control parameter | Use as known actuator trajectory for ventilation, pressure exchange, or mixing boundary conditions. | Bio2 Controls | Bio2-Controls-Inventory-29Jan2026.xlsx | Table Summary | 762 | BIO2CONTROLS | UAB2_BIO1_B4000_AHUS6_EDPOSSP | WHERE TIMESTAMP BETWEEN :t0 AND :t1 ORDER BY TIMESTAMP | TIMESTAMP | VALUE | % | fraction | value_si = VALUE / 100 | SENSOR | units=u:percent;%;;; |  | 2022-01-22 | present | 149089 | Yes - BIO2CONTROLS.UAB2_BIO1_B4000_AHUS6_EDPOSSP live-tested in Oracle on 2026-05-02. | SELECT t.TIMESTAMP, t.VALUE AS raw_value, t.VALUE / 100 AS value_si FROM BIO2CONTROLS.UAB2_BIO1_B4000_AHUS6_EDPOSSP t WHERE t.TIMESTAMP >= DATE '2025-01-01' AND t.TIMESTAMP < DATE '2026-01-01' ORDER BY t.TIMESTAMP; | BIO2CONTROLSALL.UAB2_BIO1_B4000_AHUS6_EDPOSSP | Candidate selected from Bio2 Controls inventory because the point name looks like a command, setpoint, actuator output, valve/damper/fan/pump speed, or irrigation handle. Selection family: Economizer / damper control. Inventory category says SENSOR, but point name is control-like; verify whether it is command, setpoint, or actuator feedback.
Occupancy / schedule command | u_AHUS6_OccCmd | Occupancy / schedule command | command | High - name is command/setpoint for named climate equipment | Savanna | Inventory BIOM=4, BIOMNAME=Savanna. | AHUS6 | Savanna air-handling unit AHUS6; use equipment tag and BMS path to find the physical AHU. | /UAB2_BIO1/B4000_AHUS6_OccCmd | OccCmd | OccupancyCommand | Potential control input affecting Savanna; physical pathway needs verification. | Control parameter requiring verification | Retain for engineering review; include in models only after confirming physical actuator pathway. | Bio2 Controls | Bio2-Controls-Inventory-29Jan2026.xlsx | Table Summary | 758 | BIO2CONTROLS | UAB2_BIO1_B4000_AHUS6_OCCCMD | WHERE TIMESTAMP BETWEEN :t0 AND :t1 ORDER BY TIMESTAMP | TIMESTAMP | VALUE |  | raw state | value_si = raw VALUE | DEVICE STATUS/COMMAND | trueText=s:ON¦falseText=s:OFF |  | 2021-10-07 | 2026-05-01 | 3142 | Yes - BIO2CONTROLS.UAB2_BIO1_B4000_AHUS6_OCCCMD live-tested in Oracle on 2026-05-02. | SELECT t.TIMESTAMP, t.VALUE AS raw_value, t.VALUE AS value_si FROM BIO2CONTROLS.UAB2_BIO1_B4000_AHUS6_OCCCMD t WHERE t.TIMESTAMP >= DATE '2025-01-01' AND t.TIMESTAMP < DATE '2026-01-01' ORDER BY t.TIMESTAMP; | BIO2CONTROLSALL.UAB2_BIO1_B4000_AHUS6_OCCCMD | Candidate selected from Bio2 Controls inventory because the point name looks like a command, setpoint, actuator output, valve/damper/fan/pump speed, or irrigation handle. Selection family: Occupancy / schedule command.
Supply fan command | u_AHUS6_SFCmd | Supply fan command | command | High - name is command/setpoint for named climate equipment | Savanna | Inventory BIOM=4, BIOMNAME=Savanna. | AHUS6 | Savanna air-handling unit AHUS6; use equipment tag and BMS path to find the physical AHU. | /UAB2_BIO1/B4000_AHUS6_SFCmd | SFCmd | ?Fan Command | Changes airflow, exchange, pressure balance, or mixing for Savanna. | Air-exchange boundary-control parameter | Use as known actuator trajectory for ventilation, pressure exchange, or mixing boundary conditions. | Bio2 Controls | Bio2-Controls-Inventory-29Jan2026.xlsx | Table Summary | 754 | BIO2CONTROLS | UAB2_BIO1_B4000_AHUS6_SFCMD | WHERE TIMESTAMP BETWEEN :t0 AND :t1 ORDER BY TIMESTAMP | TIMESTAMP | VALUE |  | raw state | value_si = raw VALUE | DEVICE STATUS/COMMAND | trueText=s:ON¦falseText=s:OFF |  | 2021-10-07 | 2026-05-01 | 2688 | Yes - BIO2CONTROLS.UAB2_BIO1_B4000_AHUS6_SFCMD live-tested in Oracle on 2026-05-02. | SELECT t.TIMESTAMP, t.VALUE AS raw_value, t.VALUE AS value_si FROM BIO2CONTROLS.UAB2_BIO1_B4000_AHUS6_SFCMD t WHERE t.TIMESTAMP >= DATE '2025-01-01' AND t.TIMESTAMP < DATE '2026-01-01' ORDER BY t.TIMESTAMP; | BIO2CONTROLSALL.UAB2_BIO1_B4000_AHUS6_SFCMD | Candidate selected from Bio2 Controls inventory because the point name looks like a command, setpoint, actuator output, valve/damper/fan/pump speed, or irrigation handle. Selection family: Supply fan command.
Temperature setpoint | u_AHUS6_MaxSATmpSp | Temperature setpoint | setpoint | High - name is command/setpoint for named climate equipment | Savanna | Inventory BIOM=4, BIOMNAME=Savanna. | AHUS6 | Savanna air-handling unit AHUS6; use equipment tag and BMS path to find the physical AHU. | /UAB2_BIO1/B4000_AHUS6_MaxSATmpSp | MaxSATmpSp | ?Maximum Supply Air Temperature Setpoint | Sets target temperature used by equipment serving Savanna. | Thermal boundary-control parameter | Use as known actuator trajectory or estimate an actuator-to-boundary map for heat flux/air temperature. | Bio2 Controls | Bio2-Controls-Inventory-29Jan2026.xlsx | Table Summary | 759 | BIO2CONTROLS | UAB2_BIO1_B4000_AHUS6_MAXSATMPSP | WHERE TIMESTAMP BETWEEN :t0 AND :t1 ORDER BY TIMESTAMP | TIMESTAMP | VALUE | °F | K | T_K = (VALUE - 32) * 5 / 9 + 273.15 | SENSOR | units=u:fahrenheit;�F;(K);*0.5555555555555556+255.37222222222223; | Temperature | 2022-01-22 | present | 149089 | Yes - BIO2CONTROLS.UAB2_BIO1_B4000_AHUS6_MAXSATMPSP live-tested in Oracle on 2026-05-02. | SELECT t.TIMESTAMP, t.VALUE AS raw_value, (t.VALUE - 32) * 5 / 9 + 273.15 AS value_si FROM BIO2CONTROLS.UAB2_BIO1_B4000_AHUS6_MAXSATMPSP t WHERE t.TIMESTAMP >= DATE '2025-01-01' AND t.TIMESTAMP < DATE '2026-01-01' ORDER BY t.TIMESTAMP; | BIO2CONTROLSALL.UAB2_BIO1_B4000_AHUS6_MAXSATMPSP | Candidate selected from Bio2 Controls inventory because the point name looks like a command, setpoint, actuator output, valve/damper/fan/pump speed, or irrigation handle. Selection family: Temperature setpoint. Inventory category says SENSOR, but point name is control-like; verify whether it is command, setpoint, or actuator feedback.
Temperature setpoint | u_AHUS6_MinSATmpSp | Temperature setpoint | setpoint | High - name is command/setpoint for named climate equipment | Savanna | Inventory BIOM=4, BIOMNAME=Savanna. | AHUS6 | Savanna air-handling unit AHUS6; use equipment tag and BMS path to find the physical AHU. | /UAB2_BIO1/B4000_AHUS6_MinSATmpSp | MinSATmpSp | Min SATmp Sp; SATmpSp=?Supply Air Temperature Setpoint; SATmp=?Supply Air Temperature; Min=Minimum; Tmp=Temperature | Sets target temperature used by equipment serving Savanna. | Thermal boundary-control parameter | Use as known actuator trajectory or estimate an actuator-to-boundary map for heat flux/air temperature. | Bio2 Controls | Bio2-Controls-Inventory-29Jan2026.xlsx | Table Summary | 760 | BIO2CONTROLS | UAB2_BIO1_B4000_AHUS6_MINSATMPSP | WHERE TIMESTAMP BETWEEN :t0 AND :t1 ORDER BY TIMESTAMP | TIMESTAMP | VALUE | °F | K | T_K = (VALUE - 32) * 5 / 9 + 273.15 | SENSOR | units=u:fahrenheit;�F;(K);*0.5555555555555556+255.37222222222223; | Temperature | 2022-01-22 | present | 149089 | Yes - BIO2CONTROLS.UAB2_BIO1_B4000_AHUS6_MINSATMPSP live-tested in Oracle on 2026-05-02. | SELECT t.TIMESTAMP, t.VALUE AS raw_value, (t.VALUE - 32) * 5 / 9 + 273.15 AS value_si FROM BIO2CONTROLS.UAB2_BIO1_B4000_AHUS6_MINSATMPSP t WHERE t.TIMESTAMP >= DATE '2025-01-01' AND t.TIMESTAMP < DATE '2026-01-01' ORDER BY t.TIMESTAMP; | BIO2CONTROLSALL.UAB2_BIO1_B4000_AHUS6_MINSATMPSP | Candidate selected from Bio2 Controls inventory because the point name looks like a command, setpoint, actuator output, valve/damper/fan/pump speed, or irrigation handle. Selection family: Temperature setpoint. Inventory category says SENSOR, but point name is control-like; verify whether it is command, setpoint, or actuator feedback.
Temperature setpoint | u_AHUS6_SATmpSp | Temperature setpoint | setpoint | High - name is command/setpoint for named climate equipment | Savanna | Inventory BIOM=4, BIOMNAME=Savanna. | AHUS6 | Savanna air-handling unit AHUS6; use equipment tag and BMS path to find the physical AHU. | /UAB2_BIO1/B4000_AHUS6_SATmpSp | SATmpSp | ?Supply Air Temperature Setpoint | Sets target temperature used by equipment serving Savanna. | Thermal boundary-control parameter | Use as known actuator trajectory or estimate an actuator-to-boundary map for heat flux/air temperature. | Bio2 Controls | Bio2-Controls-Inventory-29Jan2026.xlsx | Table Summary | 755 | BIO2CONTROLS | UAB2_BIO1_B4000_AHUS6_SATMPSP | WHERE TIMESTAMP BETWEEN :t0 AND :t1 ORDER BY TIMESTAMP | TIMESTAMP | VALUE | °F | K | T_K = (VALUE - 32) * 5 / 9 + 273.15 | SENSOR | units=u:fahrenheit;�F;(K);*0.5555555555555556+255.37222222222223;¦precision=i:1¦min=d:-inf¦max=d:+inf | Temperature | 2022-01-22 | present | 149089 | Yes - BIO2CONTROLS.UAB2_BIO1_B4000_AHUS6_SATMPSP live-tested in Oracle on 2026-05-02. | SELECT t.TIMESTAMP, t.VALUE AS raw_value, (t.VALUE - 32) * 5 / 9 + 273.15 AS value_si FROM BIO2CONTROLS.UAB2_BIO1_B4000_AHUS6_SATMPSP t WHERE t.TIMESTAMP >= DATE '2025-01-01' AND t.TIMESTAMP < DATE '2026-01-01' ORDER BY t.TIMESTAMP; | BIO2CONTROLSALL.UAB2_BIO1_B4000_AHUS6_SATMPSP | Candidate selected from Bio2 Controls inventory because the point name looks like a command, setpoint, actuator output, valve/damper/fan/pump speed, or irrigation handle. Selection family: Temperature setpoint. Inventory category says SENSOR, but point name is control-like; verify whether it is command, setpoint, or actuator feedback.
Valve command / position | u_AHUS6_MinVlvPos | Valve command / position | actuator output / position feedback | Medium - actuator output/feedback, not necessarily operator-entered | Savanna | Inventory BIOM=4, BIOMNAME=Savanna. | AHUS6 | Savanna air-handling unit AHUS6; use equipment tag and BMS path to find the physical AHU. | /UAB2_BIO1/B4000_AHUS6_MinVlvPos | MinVlvPos | Min Vlv Pos; Min=Minimum; Pos=Position; Vlv=Valve | Changes hydronic/air/water flow through equipment serving Savanna. | Hydraulic / plant-support control parameter | Use as plant forcing or candidate explanatory variable for water, heat, and air-handling boundary behavior. | Bio2 Controls | Bio2-Controls-Inventory-29Jan2026.xlsx | Table Summary | 757 | BIO2CONTROLS | UAB2_BIO1_B4000_AHUS6_MINVLVPOS | WHERE TIMESTAMP BETWEEN :t0 AND :t1 ORDER BY TIMESTAMP | TIMESTAMP | VALUE | % | fraction | value_si = VALUE / 100 | SENSOR | units=u:percent;%;;; |  | 2022-01-22 | present | 149089 | Yes - BIO2CONTROLS.UAB2_BIO1_B4000_AHUS6_MINVLVPOS live-tested in Oracle on 2026-05-02. | SELECT t.TIMESTAMP, t.VALUE AS raw_value, t.VALUE / 100 AS value_si FROM BIO2CONTROLS.UAB2_BIO1_B4000_AHUS6_MINVLVPOS t WHERE t.TIMESTAMP >= DATE '2025-01-01' AND t.TIMESTAMP < DATE '2026-01-01' ORDER BY t.TIMESTAMP; | BIO2CONTROLSALL.UAB2_BIO1_B4000_AHUS6_MINVLVPOS | Candidate selected from Bio2 Controls inventory because the point name looks like a command, setpoint, actuator output, valve/damper/fan/pump speed, or irrigation handle. Selection family: Valve command / position. Medium - actuator output/feedback, not necessarily operator-entered Inventory category says SENSOR, but point name is control-like; verify whether it is command, setpoint, or actuator feedback.
Cooling valve command | u_AHUS7_TWCCVlvCmd | Cooling valve command | command | High - name is command/setpoint for named climate equipment | Savanna | Inventory BIOM=4, BIOMNAME=Savanna. | AHUS7 | Savanna air-handling unit AHUS7; use equipment tag and BMS path to find the physical AHU. | /UAB2_BIO1/B4000_AHUS7_TWCCVlvCmd | TWCCVlvCmd | ?Tower Water Condensor Control Valve Command (Chiller) | Changes cooling capacity available to Savanna or to the shared chilled-water loop. | Thermal boundary-control parameter | Use as known actuator trajectory or estimate an actuator-to-boundary map for heat flux/air temperature. | Bio2 Controls | Bio2-Controls-Inventory-29Jan2026.xlsx | Table Summary | 736 | BIO2CONTROLS | UAB2_BIO1_B4000_AHUS7_TWCCVLVCMD | WHERE TIMESTAMP BETWEEN :t0 AND :t1 ORDER BY TIMESTAMP | TIMESTAMP | VALUE | % | fraction | value_si = VALUE / 100 | SENSOR | units=u:percent;%;;;¦precision=i:1¦min=d:-inf¦max=d:+inf |  | 2022-01-22 | present | 149089 | Yes - BIO2CONTROLS.UAB2_BIO1_B4000_AHUS7_TWCCVLVCMD live-tested in Oracle on 2026-05-02. | SELECT t.TIMESTAMP, t.VALUE AS raw_value, t.VALUE / 100 AS value_si FROM BIO2CONTROLS.UAB2_BIO1_B4000_AHUS7_TWCCVLVCMD t WHERE t.TIMESTAMP >= DATE '2025-01-01' AND t.TIMESTAMP < DATE '2026-01-01' ORDER BY t.TIMESTAMP; | BIO2CONTROLSALL.UAB2_BIO1_B4000_AHUS7_TWCCVLVCMD | Candidate selected from Bio2 Controls inventory because the point name looks like a command, setpoint, actuator output, valve/damper/fan/pump speed, or irrigation handle. Selection family: Cooling valve command. Inventory category says SENSOR, but point name is control-like; verify whether it is command, setpoint, or actuator feedback.
Economizer / damper control | u_AHUS7_EDCmd | Economizer / damper control | command | High - name is command/setpoint for named climate equipment | Savanna | Inventory BIOM=4, BIOMNAME=Savanna. | AHUS7 | Savanna air-handling unit AHUS7; use equipment tag and BMS path to find the physical AHU. | /UAB2_BIO1/B4000_AHUS7_EDCmd | EDCmd | EDCmd; Cmd=Command | Changes ventilation path, outside-air fraction, or air exchange for Savanna. | Air-exchange boundary-control parameter | Use as known actuator trajectory for ventilation, pressure exchange, or mixing boundary conditions. | Bio2 Controls | Bio2-Controls-Inventory-29Jan2026.xlsx | Table Summary | 749 | BIO2CONTROLS | UAB2_BIO1_B4000_AHUS7_EDCMD | WHERE TIMESTAMP BETWEEN :t0 AND :t1 ORDER BY TIMESTAMP | TIMESTAMP | VALUE | % | fraction | value_si = VALUE / 100 | SENSOR | units=u:percent;%;;;¦precision=i:1¦min=d:-inf¦max=d:+inf |  | 2022-01-22 | present | 149089 | Yes - BIO2CONTROLS.UAB2_BIO1_B4000_AHUS7_EDCMD live-tested in Oracle on 2026-05-02. | SELECT t.TIMESTAMP, t.VALUE AS raw_value, t.VALUE / 100 AS value_si FROM BIO2CONTROLS.UAB2_BIO1_B4000_AHUS7_EDCMD t WHERE t.TIMESTAMP >= DATE '2025-01-01' AND t.TIMESTAMP < DATE '2026-01-01' ORDER BY t.TIMESTAMP; | BIO2CONTROLSALL.UAB2_BIO1_B4000_AHUS7_EDCMD | Candidate selected from Bio2 Controls inventory because the point name looks like a command, setpoint, actuator output, valve/damper/fan/pump speed, or irrigation handle. Selection family: Economizer / damper control. Inventory category says SENSOR, but point name is control-like; verify whether it is command, setpoint, or actuator feedback.
Economizer / damper control | u_AHUS7_EDPos | Economizer / damper control | actuator output / position feedback | Medium - actuator output/feedback, not necessarily operator-entered | Savanna | Inventory BIOM=4, BIOMNAME=Savanna. | AHUS7 | Savanna air-handling unit AHUS7; use equipment tag and BMS path to find the physical AHU. | /UAB2_BIO1/B4000_AHUS7_EDPos | EDPos | EDPos; Pos=Position | Changes ventilation path, outside-air fraction, or air exchange for Savanna. | Air-exchange boundary-control parameter | Use as known actuator trajectory for ventilation, pressure exchange, or mixing boundary conditions. | Bio2 Controls | Bio2-Controls-Inventory-29Jan2026.xlsx | Table Summary | 750 | BIO2CONTROLS | UAB2_BIO1_B4000_AHUS7_EDPOS | WHERE TIMESTAMP BETWEEN :t0 AND :t1 ORDER BY TIMESTAMP | TIMESTAMP | VALUE | % | fraction | value_si = VALUE / 100 | SENSOR | units=u:percent;%;;;¦precision=i:1¦min=d:-inf¦max=d:+inf |  | 2022-01-22 | present | 149089 | Yes - BIO2CONTROLS.UAB2_BIO1_B4000_AHUS7_EDPOS live-tested in Oracle on 2026-05-02. | SELECT t.TIMESTAMP, t.VALUE AS raw_value, t.VALUE / 100 AS value_si FROM BIO2CONTROLS.UAB2_BIO1_B4000_AHUS7_EDPOS t WHERE t.TIMESTAMP >= DATE '2025-01-01' AND t.TIMESTAMP < DATE '2026-01-01' ORDER BY t.TIMESTAMP; | BIO2CONTROLSALL.UAB2_BIO1_B4000_AHUS7_EDPOS | Candidate selected from Bio2 Controls inventory because the point name looks like a command, setpoint, actuator output, valve/damper/fan/pump speed, or irrigation handle. Selection family: Economizer / damper control. Medium - actuator output/feedback, not necessarily operator-entered Inventory category says SENSOR, but point name is control-like; verify whether it is command, setpoint, or actuator feedback.
Economizer / damper control | u_AHUS7_EDPosSp | Economizer / damper control | setpoint | High - name is command/setpoint for named climate equipment | Savanna | Inventory BIOM=4, BIOMNAME=Savanna. | AHUS7 | Savanna air-handling unit AHUS7; use equipment tag and BMS path to find the physical AHU. | /UAB2_BIO1/B4000_AHUS7_EDPosSp | EDPosSp | EconoDisc Position Setpoint | Changes ventilation path, outside-air fraction, or air exchange for Savanna. | Air-exchange boundary-control parameter | Use as known actuator trajectory for ventilation, pressure exchange, or mixing boundary conditions. | Bio2 Controls | Bio2-Controls-Inventory-29Jan2026.xlsx | Table Summary | 748 | BIO2CONTROLS | UAB2_BIO1_B4000_AHUS7_EDPOSSP | WHERE TIMESTAMP BETWEEN :t0 AND :t1 ORDER BY TIMESTAMP | TIMESTAMP | VALUE | % | fraction | value_si = VALUE / 100 | SENSOR | units=u:percent;%;;; |  | 2022-01-22 | present | 149089 | Yes - BIO2CONTROLS.UAB2_BIO1_B4000_AHUS7_EDPOSSP live-tested in Oracle on 2026-05-02. | SELECT t.TIMESTAMP, t.VALUE AS raw_value, t.VALUE / 100 AS value_si FROM BIO2CONTROLS.UAB2_BIO1_B4000_AHUS7_EDPOSSP t WHERE t.TIMESTAMP >= DATE '2025-01-01' AND t.TIMESTAMP < DATE '2026-01-01' ORDER BY t.TIMESTAMP; | BIO2CONTROLSALL.UAB2_BIO1_B4000_AHUS7_EDPOSSP | Candidate selected from Bio2 Controls inventory because the point name looks like a command, setpoint, actuator output, valve/damper/fan/pump speed, or irrigation handle. Selection family: Economizer / damper control. Inventory category says SENSOR, but point name is control-like; verify whether it is command, setpoint, or actuator feedback.
Occupancy / schedule command | u_AHUS7_OccCmd | Occupancy / schedule command | command | High - name is command/setpoint for named climate equipment | Savanna | Inventory BIOM=4, BIOMNAME=Savanna. | AHUS7 | Savanna air-handling unit AHUS7; use equipment tag and BMS path to find the physical AHU. | /UAB2_BIO1/B4000_AHUS7_OccCmd | OccCmd | OccupancyCommand | Potential control input affecting Savanna; physical pathway needs verification. | Control parameter requiring verification | Retain for engineering review; include in models only after confirming physical actuator pathway. | Bio2 Controls | Bio2-Controls-Inventory-29Jan2026.xlsx | Table Summary | 743 | BIO2CONTROLS | UAB2_BIO1_B4000_AHUS7_OCCCMD | WHERE TIMESTAMP BETWEEN :t0 AND :t1 ORDER BY TIMESTAMP | TIMESTAMP | VALUE |  | raw state | value_si = raw VALUE | DEVICE STATUS/COMMAND | trueText=s:ON¦falseText=s:OFF |  | 2021-10-07 | 2026-04-01 | 2545 | Yes - BIO2CONTROLS.UAB2_BIO1_B4000_AHUS7_OCCCMD live-tested in Oracle on 2026-05-02. | SELECT t.TIMESTAMP, t.VALUE AS raw_value, t.VALUE AS value_si FROM BIO2CONTROLS.UAB2_BIO1_B4000_AHUS7_OCCCMD t WHERE t.TIMESTAMP >= DATE '2025-01-01' AND t.TIMESTAMP < DATE '2026-01-01' ORDER BY t.TIMESTAMP; | BIO2CONTROLSALL.UAB2_BIO1_B4000_AHUS7_OCCCMD | Candidate selected from Bio2 Controls inventory because the point name looks like a command, setpoint, actuator output, valve/damper/fan/pump speed, or irrigation handle. Selection family: Occupancy / schedule command.
Supply fan command | u_AHUS7_SFCmd | Supply fan command | command | High - name is command/setpoint for named climate equipment | Savanna | Inventory BIOM=4, BIOMNAME=Savanna. | AHUS7 | Savanna air-handling unit AHUS7; use equipment tag and BMS path to find the physical AHU. | /UAB2_BIO1/B4000_AHUS7_SFCmd | SFCmd | ?Fan Command | Changes airflow, exchange, pressure balance, or mixing for Savanna. | Air-exchange boundary-control parameter | Use as known actuator trajectory for ventilation, pressure exchange, or mixing boundary conditions. | Bio2 Controls | Bio2-Controls-Inventory-29Jan2026.xlsx | Table Summary | 738 | BIO2CONTROLS | UAB2_BIO1_B4000_AHUS7_SFCMD | WHERE TIMESTAMP BETWEEN :t0 AND :t1 ORDER BY TIMESTAMP | TIMESTAMP | VALUE |  | raw state | value_si = raw VALUE | DEVICE STATUS/COMMAND | trueText=s:ON¦falseText=s:OFF |  | 2021-10-07 | 2026-04-01 | 2183 | Yes - BIO2CONTROLS.UAB2_BIO1_B4000_AHUS7_SFCMD live-tested in Oracle on 2026-05-02. | SELECT t.TIMESTAMP, t.VALUE AS raw_value, t.VALUE AS value_si FROM BIO2CONTROLS.UAB2_BIO1_B4000_AHUS7_SFCMD t WHERE t.TIMESTAMP >= DATE '2025-01-01' AND t.TIMESTAMP < DATE '2026-01-01' ORDER BY t.TIMESTAMP; | BIO2CONTROLSALL.UAB2_BIO1_B4000_AHUS7_SFCMD | Candidate selected from Bio2 Controls inventory because the point name looks like a command, setpoint, actuator output, valve/damper/fan/pump speed, or irrigation handle. Selection family: Supply fan command.
Temperature setpoint | u_AHUS7_MaxSATmpSp | Temperature setpoint | setpoint | High - name is command/setpoint for named climate equipment | Savanna | Inventory BIOM=4, BIOMNAME=Savanna. | AHUS7 | Savanna air-handling unit AHUS7; use equipment tag and BMS path to find the physical AHU. | /UAB2_BIO1/B4000_AHUS7_MaxSATmpSp | MaxSATmpSp | ?Maximum Supply Air Temperature Setpoint | Sets target temperature used by equipment serving Savanna. | Thermal boundary-control parameter | Use as known actuator trajectory or estimate an actuator-to-boundary map for heat flux/air temperature. | Bio2 Controls | Bio2-Controls-Inventory-29Jan2026.xlsx | Table Summary | 745 | BIO2CONTROLS | UAB2_BIO1_B4000_AHUS7_MAXSATMPSP | WHERE TIMESTAMP BETWEEN :t0 AND :t1 ORDER BY TIMESTAMP | TIMESTAMP | VALUE | °F | K | T_K = (VALUE - 32) * 5 / 9 + 273.15 | SENSOR | units=u:fahrenheit;�F;(K);*0.5555555555555556+255.37222222222223; | Temperature | 2022-01-22 | present | 149089 | Yes - BIO2CONTROLS.UAB2_BIO1_B4000_AHUS7_MAXSATMPSP live-tested in Oracle on 2026-05-02. | SELECT t.TIMESTAMP, t.VALUE AS raw_value, (t.VALUE - 32) * 5 / 9 + 273.15 AS value_si FROM BIO2CONTROLS.UAB2_BIO1_B4000_AHUS7_MAXSATMPSP t WHERE t.TIMESTAMP >= DATE '2025-01-01' AND t.TIMESTAMP < DATE '2026-01-01' ORDER BY t.TIMESTAMP; | BIO2CONTROLSALL.UAB2_BIO1_B4000_AHUS7_MAXSATMPSP | Candidate selected from Bio2 Controls inventory because the point name looks like a command, setpoint, actuator output, valve/damper/fan/pump speed, or irrigation handle. Selection family: Temperature setpoint. Inventory category says SENSOR, but point name is control-like; verify whether it is command, setpoint, or actuator feedback.
Temperature setpoint | u_AHUS7_MinSATmpSp | Temperature setpoint | setpoint | High - name is command/setpoint for named climate equipment | Savanna | Inventory BIOM=4, BIOMNAME=Savanna. | AHUS7 | Savanna air-handling unit AHUS7; use equipment tag and BMS path to find the physical AHU. | /UAB2_BIO1/B4000_AHUS7_MinSATmpSp | MinSATmpSp | Min SATmp Sp; SATmpSp=?Supply Air Temperature Setpoint; SATmp=?Supply Air Temperature; Min=Minimum; Tmp=Temperature | Sets target temperature used by equipment serving Savanna. | Thermal boundary-control parameter | Use as known actuator trajectory or estimate an actuator-to-boundary map for heat flux/air temperature. | Bio2 Controls | Bio2-Controls-Inventory-29Jan2026.xlsx | Table Summary | 744 | BIO2CONTROLS | UAB2_BIO1_B4000_AHUS7_MINSATMPSP | WHERE TIMESTAMP BETWEEN :t0 AND :t1 ORDER BY TIMESTAMP | TIMESTAMP | VALUE | °F | K | T_K = (VALUE - 32) * 5 / 9 + 273.15 | SENSOR | units=u:fahrenheit;�F;(K);*0.5555555555555556+255.37222222222223; | Temperature | 2022-01-22 | present | 149089 | Yes - BIO2CONTROLS.UAB2_BIO1_B4000_AHUS7_MINSATMPSP live-tested in Oracle on 2026-05-02. | SELECT t.TIMESTAMP, t.VALUE AS raw_value, (t.VALUE - 32) * 5 / 9 + 273.15 AS value_si FROM BIO2CONTROLS.UAB2_BIO1_B4000_AHUS7_MINSATMPSP t WHERE t.TIMESTAMP >= DATE '2025-01-01' AND t.TIMESTAMP < DATE '2026-01-01' ORDER BY t.TIMESTAMP; | BIO2CONTROLSALL.UAB2_BIO1_B4000_AHUS7_MINSATMPSP | Candidate selected from Bio2 Controls inventory because the point name looks like a command, setpoint, actuator output, valve/damper/fan/pump speed, or irrigation handle. Selection family: Temperature setpoint. Inventory category says SENSOR, but point name is control-like; verify whether it is command, setpoint, or actuator feedback.
Temperature setpoint | u_AHUS7_SATmpSp | Temperature setpoint | setpoint | High - name is command/setpoint for named climate equipment | Savanna | Inventory BIOM=4, BIOMNAME=Savanna. | AHUS7 | Savanna air-handling unit AHUS7; use equipment tag and BMS path to find the physical AHU. | /UAB2_BIO1/B4000_AHUS7_SATmpSp | SATmpSp | ?Supply Air Temperature Setpoint | Sets target temperature used by equipment serving Savanna. | Thermal boundary-control parameter | Use as known actuator trajectory or estimate an actuator-to-boundary map for heat flux/air temperature. | Bio2 Controls | Bio2-Controls-Inventory-29Jan2026.xlsx | Table Summary | 741 | BIO2CONTROLS | UAB2_BIO1_B4000_AHUS7_SATMPSP | WHERE TIMESTAMP BETWEEN :t0 AND :t1 ORDER BY TIMESTAMP | TIMESTAMP | VALUE | °F | K | T_K = (VALUE - 32) * 5 / 9 + 273.15 | SENSOR | units=u:fahrenheit;�F;(K);*0.5555555555555556+255.37222222222223;¦precision=i:1¦min=d:-inf¦max=d:+inf | Temperature | 2022-01-22 | present | 149089 | Yes - BIO2CONTROLS.UAB2_BIO1_B4000_AHUS7_SATMPSP live-tested in Oracle on 2026-05-02. | SELECT t.TIMESTAMP, t.VALUE AS raw_value, (t.VALUE - 32) * 5 / 9 + 273.15 AS value_si FROM BIO2CONTROLS.UAB2_BIO1_B4000_AHUS7_SATMPSP t WHERE t.TIMESTAMP >= DATE '2025-01-01' AND t.TIMESTAMP < DATE '2026-01-01' ORDER BY t.TIMESTAMP; | BIO2CONTROLSALL.UAB2_BIO1_B4000_AHUS7_SATMPSP | Candidate selected from Bio2 Controls inventory because the point name looks like a command, setpoint, actuator output, valve/damper/fan/pump speed, or irrigation handle. Selection family: Temperature setpoint. Inventory category says SENSOR, but point name is control-like; verify whether it is command, setpoint, or actuator feedback.
Valve command / position | u_AHUS7_MinVlvPos | Valve command / position | actuator output / position feedback | Medium - actuator output/feedback, not necessarily operator-entered | Savanna | Inventory BIOM=4, BIOMNAME=Savanna. | AHUS7 | Savanna air-handling unit AHUS7; use equipment tag and BMS path to find the physical AHU. | /UAB2_BIO1/B4000_AHUS7_MinVlvPos | MinVlvPos | Min Vlv Pos; Min=Minimum; Pos=Position; Vlv=Valve | Changes hydronic/air/water flow through equipment serving Savanna. | Hydraulic / plant-support control parameter | Use as plant forcing or candidate explanatory variable for water, heat, and air-handling boundary behavior. | Bio2 Controls | Bio2-Controls-Inventory-29Jan2026.xlsx | Table Summary | 742 | BIO2CONTROLS | UAB2_BIO1_B4000_AHUS7_MINVLVPOS | WHERE TIMESTAMP BETWEEN :t0 AND :t1 ORDER BY TIMESTAMP | TIMESTAMP | VALUE | % | fraction | value_si = VALUE / 100 | SENSOR | units=u:percent;%;;; |  | 2022-01-22 | present | 149089 | Yes - BIO2CONTROLS.UAB2_BIO1_B4000_AHUS7_MINVLVPOS live-tested in Oracle on 2026-05-02. | SELECT t.TIMESTAMP, t.VALUE AS raw_value, t.VALUE / 100 AS value_si FROM BIO2CONTROLS.UAB2_BIO1_B4000_AHUS7_MINVLVPOS t WHERE t.TIMESTAMP >= DATE '2025-01-01' AND t.TIMESTAMP < DATE '2026-01-01' ORDER BY t.TIMESTAMP; | BIO2CONTROLSALL.UAB2_BIO1_B4000_AHUS7_MINVLVPOS | Candidate selected from Bio2 Controls inventory because the point name looks like a command, setpoint, actuator output, valve/damper/fan/pump speed, or irrigation handle. Selection family: Valve command / position. Medium - actuator output/feedback, not necessarily operator-entered Inventory category says SENSOR, but point name is control-like; verify whether it is command, setpoint, or actuator feedback.
Solenoid valve / unknown valve | u_MiscSAV1_SV20 | Solenoid valve / unknown valve | binary valve command or status/command point | Low - equipment meaning requires engineering verification | Savanna | Inventory BIOM=4, BIOMNAME=Savanna. | MiscSAV1 | Savanna miscellaneous climate controls; verify exact field device from BMS path. | /UAB2_BIO1/B4000_MiscSAV1_SV20 | SV20 | SV20 | Changes hydronic/air/water flow through equipment serving Savanna. | Hydraulic / plant-support control parameter | Use as plant forcing or candidate explanatory variable for water, heat, and air-handling boundary behavior. | Bio2 Controls | Bio2-Controls-Inventory-29Jan2026.xlsx | Table Summary | 521 | BIO2CONTROLS | UAB2_BIO1_B4000_MISCSAV1_SV20 | WHERE TIMESTAMP BETWEEN :t0 AND :t1 ORDER BY TIMESTAMP | TIMESTAMP | VALUE |  | raw state | value_si = raw VALUE | DEVICE STATUS/COMMAND | trueText=s:ON¦falseText=s:OFF¦range=E:bacnet:BacnetBinaryPv |  | 2021-10-07 | 2026-05-01 | 1409 | Yes - BIO2CONTROLS.UAB2_BIO1_B4000_MISCSAV1_SV20 live-tested in Oracle on 2026-05-02. | SELECT t.TIMESTAMP, t.VALUE AS raw_value, t.VALUE AS value_si FROM BIO2CONTROLS.UAB2_BIO1_B4000_MISCSAV1_SV20 t WHERE t.TIMESTAMP >= DATE '2025-01-01' AND t.TIMESTAMP < DATE '2026-01-01' ORDER BY t.TIMESTAMP; | BIO2CONTROLSALL.UAB2_BIO1_B4000_MISCSAV1_SV20 | Candidate selected from Bio2 Controls inventory because the point name looks like a command, setpoint, actuator output, valve/damper/fan/pump speed, or irrigation handle. Selection family: Solenoid valve / unknown valve. Low - equipment meaning requires engineering verification
Solenoid valve / unknown valve | u_MiscSAV1_SV21 | Solenoid valve / unknown valve | binary valve command or status/command point | Low - equipment meaning requires engineering verification | Savanna | Inventory BIOM=4, BIOMNAME=Savanna. | MiscSAV1 | Savanna miscellaneous climate controls; verify exact field device from BMS path. | /UAB2_BIO1/B4000_MiscSAV1_SV21 | SV21 | SV21 | Changes hydronic/air/water flow through equipment serving Savanna. | Hydraulic / plant-support control parameter | Use as plant forcing or candidate explanatory variable for water, heat, and air-handling boundary behavior. | Bio2 Controls | Bio2-Controls-Inventory-29Jan2026.xlsx | Table Summary | 520 | BIO2CONTROLS | UAB2_BIO1_B4000_MISCSAV1_SV21 | WHERE TIMESTAMP BETWEEN :t0 AND :t1 ORDER BY TIMESTAMP | TIMESTAMP | VALUE |  | raw state | value_si = raw VALUE | DEVICE STATUS/COMMAND | trueText=s:ON¦falseText=s:OFF¦range=E:bacnet:BacnetBinaryPv |  | 2021-10-07 | 2026-05-01 | 2518 | Yes - BIO2CONTROLS.UAB2_BIO1_B4000_MISCSAV1_SV21 live-tested in Oracle on 2026-05-02. | SELECT t.TIMESTAMP, t.VALUE AS raw_value, t.VALUE AS value_si FROM BIO2CONTROLS.UAB2_BIO1_B4000_MISCSAV1_SV21 t WHERE t.TIMESTAMP >= DATE '2025-01-01' AND t.TIMESTAMP < DATE '2026-01-01' ORDER BY t.TIMESTAMP; | BIO2CONTROLSALL.UAB2_BIO1_B4000_MISCSAV1_SV21 | Candidate selected from Bio2 Controls inventory because the point name looks like a command, setpoint, actuator output, valve/damper/fan/pump speed, or irrigation handle. Selection family: Solenoid valve / unknown valve. Low - equipment meaning requires engineering verification
Solenoid valve / unknown valve | u_MiscSAV1_SV22 | Solenoid valve / unknown valve | binary valve command or status/command point | Low - equipment meaning requires engineering verification | Savanna | Inventory BIOM=4, BIOMNAME=Savanna. | MiscSAV1 | Savanna miscellaneous climate controls; verify exact field device from BMS path. | /UAB2_BIO1/B4000_MiscSAV1_SV22 | SV22 | SV22 | Changes hydronic/air/water flow through equipment serving Savanna. | Hydraulic / plant-support control parameter | Use as plant forcing or candidate explanatory variable for water, heat, and air-handling boundary behavior. | Bio2 Controls | Bio2-Controls-Inventory-29Jan2026.xlsx | Table Summary | 519 | BIO2CONTROLS | UAB2_BIO1_B4000_MISCSAV1_SV22 | WHERE TIMESTAMP BETWEEN :t0 AND :t1 ORDER BY TIMESTAMP | TIMESTAMP | VALUE |  | raw state | value_si = raw VALUE | DEVICE STATUS/COMMAND | trueText=s:ON¦falseText=s:OFF¦range=E:bacnet:BacnetBinaryPv |  | 2021-10-07 | 2026-05-01 | 2527 | Yes - BIO2CONTROLS.UAB2_BIO1_B4000_MISCSAV1_SV22 live-tested in Oracle on 2026-05-02. | SELECT t.TIMESTAMP, t.VALUE AS raw_value, t.VALUE AS value_si FROM BIO2CONTROLS.UAB2_BIO1_B4000_MISCSAV1_SV22 t WHERE t.TIMESTAMP >= DATE '2025-01-01' AND t.TIMESTAMP < DATE '2026-01-01' ORDER BY t.TIMESTAMP; | BIO2CONTROLSALL.UAB2_BIO1_B4000_MISCSAV1_SV22 | Candidate selected from Bio2 Controls inventory because the point name looks like a command, setpoint, actuator output, valve/damper/fan/pump speed, or irrigation handle. Selection family: Solenoid valve / unknown valve. Low - equipment meaning requires engineering verification
Solenoid valve / unknown valve | u_MiscSAV1_SV23 | Solenoid valve / unknown valve | binary valve command or status/command point | Low - equipment meaning requires engineering verification | Savanna | Inventory BIOM=4, BIOMNAME=Savanna. | MiscSAV1 | Savanna miscellaneous climate controls; verify exact field device from BMS path. | /UAB2_BIO1/B4000_MiscSAV1_SV23 | SV23 | SV23 | Changes hydronic/air/water flow through equipment serving Savanna. | Hydraulic / plant-support control parameter | Use as plant forcing or candidate explanatory variable for water, heat, and air-handling boundary behavior. | Bio2 Controls | Bio2-Controls-Inventory-29Jan2026.xlsx | Table Summary | 517 | BIO2CONTROLS | UAB2_BIO1_B4000_MISCSAV1_SV23 | WHERE TIMESTAMP BETWEEN :t0 AND :t1 ORDER BY TIMESTAMP | TIMESTAMP | VALUE |  | raw state | value_si = raw VALUE | DEVICE STATUS/COMMAND | trueText=s:ON¦falseText=s:OFF¦range=E:bacnet:BacnetBinaryPv |  | 2021-10-07 | 2026-05-01 | 2537 | Yes - BIO2CONTROLS.UAB2_BIO1_B4000_MISCSAV1_SV23 live-tested in Oracle on 2026-05-02. | SELECT t.TIMESTAMP, t.VALUE AS raw_value, t.VALUE AS value_si FROM BIO2CONTROLS.UAB2_BIO1_B4000_MISCSAV1_SV23 t WHERE t.TIMESTAMP >= DATE '2025-01-01' AND t.TIMESTAMP < DATE '2026-01-01' ORDER BY t.TIMESTAMP; | BIO2CONTROLSALL.UAB2_BIO1_B4000_MISCSAV1_SV23 | Candidate selected from Bio2 Controls inventory because the point name looks like a command, setpoint, actuator output, valve/damper/fan/pump speed, or irrigation handle. Selection family: Solenoid valve / unknown valve. Low - equipment meaning requires engineering verification
Solenoid valve / unknown valve | u_MiscSAV1_SV27 | Solenoid valve / unknown valve | binary valve command or status/command point | Low - equipment meaning requires engineering verification | Savanna | Inventory BIOM=4, BIOMNAME=Savanna. | MiscSAV1 | Savanna miscellaneous climate controls; verify exact field device from BMS path. | /UAB2_BIO1/B4000_MiscSAV1_SV27 | SV27 | SV27 | Changes hydronic/air/water flow through equipment serving Savanna. | Hydraulic / plant-support control parameter | Use as plant forcing or candidate explanatory variable for water, heat, and air-handling boundary behavior. | Bio2 Controls | Bio2-Controls-Inventory-29Jan2026.xlsx | Table Summary | 518 | BIO2CONTROLS | UAB2_BIO1_B4000_MISCSAV1_SV27 | WHERE TIMESTAMP BETWEEN :t0 AND :t1 ORDER BY TIMESTAMP | TIMESTAMP | VALUE |  | raw state | value_si = raw VALUE | DEVICE STATUS/COMMAND | trueText=s:ON¦falseText=s:OFF¦range=E:bacnet:BacnetBinaryPv |  | 2021-10-07 | 2026-02-19 | 105 | Yes - BIO2CONTROLS.UAB2_BIO1_B4000_MISCSAV1_SV27 live-tested in Oracle on 2026-05-02. | SELECT t.TIMESTAMP, t.VALUE AS raw_value, t.VALUE AS value_si FROM BIO2CONTROLS.UAB2_BIO1_B4000_MISCSAV1_SV27 t WHERE t.TIMESTAMP >= DATE '2025-01-01' AND t.TIMESTAMP < DATE '2026-01-01' ORDER BY t.TIMESTAMP; | BIO2CONTROLSALL.UAB2_BIO1_B4000_MISCSAV1_SV27 | Candidate selected from Bio2 Controls inventory because the point name looks like a command, setpoint, actuator output, valve/damper/fan/pump speed, or irrigation handle. Selection family: Solenoid valve / unknown valve. Low - equipment meaning requires engineering verification
Solenoid valve / unknown valve | u_MiscSAV1_SV36 | Solenoid valve / unknown valve | binary valve command or status/command point | Low - equipment meaning requires engineering verification | Savanna | Inventory BIOM=4, BIOMNAME=Savanna. | MiscSAV1 | Savanna miscellaneous climate controls; verify exact field device from BMS path. | /UAB2_BIO1/B4000_MiscSAV1_SV36 | SV36 | SV36 | Changes hydronic/air/water flow through equipment serving Savanna. | Hydraulic / plant-support control parameter | Use as plant forcing or candidate explanatory variable for water, heat, and air-handling boundary behavior. | Bio2 Controls | Bio2-Controls-Inventory-29Jan2026.xlsx | Table Summary | 515 | BIO2CONTROLS | UAB2_BIO1_B4000_MISCSAV1_SV36 | WHERE TIMESTAMP BETWEEN :t0 AND :t1 ORDER BY TIMESTAMP | TIMESTAMP | VALUE |  | raw state | value_si = raw VALUE | DEVICE STATUS/COMMAND | trueText=s:ON¦falseText=s:OFF¦range=E:bacnet:BacnetBinaryPv |  | 2021-10-07 | 2026-02-19 | 132 | Yes - BIO2CONTROLS.UAB2_BIO1_B4000_MISCSAV1_SV36 live-tested in Oracle on 2026-05-02. | SELECT t.TIMESTAMP, t.VALUE AS raw_value, t.VALUE AS value_si FROM BIO2CONTROLS.UAB2_BIO1_B4000_MISCSAV1_SV36 t WHERE t.TIMESTAMP >= DATE '2025-01-01' AND t.TIMESTAMP < DATE '2026-01-01' ORDER BY t.TIMESTAMP; | BIO2CONTROLSALL.UAB2_BIO1_B4000_MISCSAV1_SV36 | Candidate selected from Bio2 Controls inventory because the point name looks like a command, setpoint, actuator output, valve/damper/fan/pump speed, or irrigation handle. Selection family: Solenoid valve / unknown valve. Low - equipment meaning requires engineering verification
Solenoid valve / unknown valve | u_MiscSAV1_SV37 | Solenoid valve / unknown valve | binary valve command or status/command point | Low - equipment meaning requires engineering verification | Savanna | Inventory BIOM=4, BIOMNAME=Savanna. | MiscSAV1 | Savanna miscellaneous climate controls; verify exact field device from BMS path. | /UAB2_BIO1/B4000_MiscSAV1_SV37 | SV37 | SV37 | Changes hydronic/air/water flow through equipment serving Savanna. | Hydraulic / plant-support control parameter | Use as plant forcing or candidate explanatory variable for water, heat, and air-handling boundary behavior. | Bio2 Controls | Bio2-Controls-Inventory-29Jan2026.xlsx | Table Summary | 516 | BIO2CONTROLS | UAB2_BIO1_B4000_MISCSAV1_SV37 | WHERE TIMESTAMP BETWEEN :t0 AND :t1 ORDER BY TIMESTAMP | TIMESTAMP | VALUE |  | raw state | value_si = raw VALUE | DEVICE STATUS/COMMAND | trueText=s:ON¦falseText=s:OFF¦range=E:bacnet:BacnetBinaryPv |  | 2021-10-07 | 2026-02-19 | 133 | Yes - BIO2CONTROLS.UAB2_BIO1_B4000_MISCSAV1_SV37 live-tested in Oracle on 2026-05-02. | SELECT t.TIMESTAMP, t.VALUE AS raw_value, t.VALUE AS value_si FROM BIO2CONTROLS.UAB2_BIO1_B4000_MISCSAV1_SV37 t WHERE t.TIMESTAMP >= DATE '2025-01-01' AND t.TIMESTAMP < DATE '2026-01-01' ORDER BY t.TIMESTAMP; | BIO2CONTROLSALL.UAB2_BIO1_B4000_MISCSAV1_SV37 | Candidate selected from Bio2 Controls inventory because the point name looks like a command, setpoint, actuator output, valve/damper/fan/pump speed, or irrigation handle. Selection family: Solenoid valve / unknown valve. Low - equipment meaning requires engineering verification
Solenoid valve / unknown valve | u_MiscSAV1_SV38 | Solenoid valve / unknown valve | binary valve command or status/command point | Low - equipment meaning requires engineering verification | Savanna | Inventory BIOM=4, BIOMNAME=Savanna. | MiscSAV1 | Savanna miscellaneous climate controls; verify exact field device from BMS path. | /UAB2_BIO1/B4000_MiscSAV1_SV38 | SV38 | SV38 | Changes hydronic/air/water flow through equipment serving Savanna. | Hydraulic / plant-support control parameter | Use as plant forcing or candidate explanatory variable for water, heat, and air-handling boundary behavior. | Bio2 Controls | Bio2-Controls-Inventory-29Jan2026.xlsx | Table Summary | 514 | BIO2CONTROLS | UAB2_BIO1_B4000_MISCSAV1_SV38 | WHERE TIMESTAMP BETWEEN :t0 AND :t1 ORDER BY TIMESTAMP | TIMESTAMP | VALUE |  | raw state | value_si = raw VALUE | DEVICE STATUS/COMMAND | trueText=s:ON¦falseText=s:OFF¦range=E:bacnet:BacnetBinaryPv |  | 2021-10-07 | 2026-05-01 | 4935 | Yes - BIO2CONTROLS.UAB2_BIO1_B4000_MISCSAV1_SV38 live-tested in Oracle on 2026-05-02. | SELECT t.TIMESTAMP, t.VALUE AS raw_value, t.VALUE AS value_si FROM BIO2CONTROLS.UAB2_BIO1_B4000_MISCSAV1_SV38 t WHERE t.TIMESTAMP >= DATE '2025-01-01' AND t.TIMESTAMP < DATE '2026-01-01' ORDER BY t.TIMESTAMP; | BIO2CONTROLSALL.UAB2_BIO1_B4000_MISCSAV1_SV38 | Candidate selected from Bio2 Controls inventory because the point name looks like a command, setpoint, actuator output, valve/damper/fan/pump speed, or irrigation handle. Selection family: Solenoid valve / unknown valve. Low - equipment meaning requires engineering verification
Solenoid valve / unknown valve | u_MiscSAV1_SV39 | Solenoid valve / unknown valve | binary valve command or status/command point | Low - equipment meaning requires engineering verification | Savanna | Inventory BIOM=4, BIOMNAME=Savanna. | MiscSAV1 | Savanna miscellaneous climate controls; verify exact field device from BMS path. | /UAB2_BIO1/B4000_MiscSAV1_SV39 | SV39 | SV39 | Changes hydronic/air/water flow through equipment serving Savanna. | Hydraulic / plant-support control parameter | Use as plant forcing or candidate explanatory variable for water, heat, and air-handling boundary behavior. | Bio2 Controls | Bio2-Controls-Inventory-29Jan2026.xlsx | Table Summary | 513 | BIO2CONTROLS | UAB2_BIO1_B4000_MISCSAV1_SV39 | WHERE TIMESTAMP BETWEEN :t0 AND :t1 ORDER BY TIMESTAMP | TIMESTAMP | VALUE |  | raw state | value_si = raw VALUE | DEVICE STATUS/COMMAND | trueText=s:ON¦falseText=s:OFF¦range=E:bacnet:BacnetBinaryPv |  | 2021-10-07 | 2026-05-01 | 4927 | Yes - BIO2CONTROLS.UAB2_BIO1_B4000_MISCSAV1_SV39 live-tested in Oracle on 2026-05-02. | SELECT t.TIMESTAMP, t.VALUE AS raw_value, t.VALUE AS value_si FROM BIO2CONTROLS.UAB2_BIO1_B4000_MISCSAV1_SV39 t WHERE t.TIMESTAMP >= DATE '2025-01-01' AND t.TIMESTAMP < DATE '2026-01-01' ORDER BY t.TIMESTAMP; | BIO2CONTROLSALL.UAB2_BIO1_B4000_MISCSAV1_SV39 | Candidate selected from Bio2 Controls inventory because the point name looks like a command, setpoint, actuator output, valve/damper/fan/pump speed, or irrigation handle. Selection family: Solenoid valve / unknown valve. Low - equipment meaning requires engineering verification
Solenoid valve / unknown valve | u_MiscSAV1_SV40 | Solenoid valve / unknown valve | binary valve command or status/command point | Low - equipment meaning requires engineering verification | Savanna | Inventory BIOM=4, BIOMNAME=Savanna. | MiscSAV1 | Savanna miscellaneous climate controls; verify exact field device from BMS path. | /UAB2_BIO1/B4000_MiscSAV1_SV40 | SV40 | SV40 | Changes hydronic/air/water flow through equipment serving Savanna. | Hydraulic / plant-support control parameter | Use as plant forcing or candidate explanatory variable for water, heat, and air-handling boundary behavior. | Bio2 Controls | Bio2-Controls-Inventory-29Jan2026.xlsx | Table Summary | 511 | BIO2CONTROLS | UAB2_BIO1_B4000_MISCSAV1_SV40 | WHERE TIMESTAMP BETWEEN :t0 AND :t1 ORDER BY TIMESTAMP | TIMESTAMP | VALUE |  | raw state | value_si = raw VALUE | DEVICE STATUS/COMMAND | trueText=s:ON¦falseText=s:OFF¦range=E:bacnet:BacnetBinaryPv |  | 2021-10-07 | 2026-02-19 | 3409 | Yes - BIO2CONTROLS.UAB2_BIO1_B4000_MISCSAV1_SV40 live-tested in Oracle on 2026-05-02. | SELECT t.TIMESTAMP, t.VALUE AS raw_value, t.VALUE AS value_si FROM BIO2CONTROLS.UAB2_BIO1_B4000_MISCSAV1_SV40 t WHERE t.TIMESTAMP >= DATE '2025-01-01' AND t.TIMESTAMP < DATE '2026-01-01' ORDER BY t.TIMESTAMP; | BIO2CONTROLSALL.UAB2_BIO1_B4000_MISCSAV1_SV40 | Candidate selected from Bio2 Controls inventory because the point name looks like a command, setpoint, actuator output, valve/damper/fan/pump speed, or irrigation handle. Selection family: Solenoid valve / unknown valve. Low - equipment meaning requires engineering verification
Solenoid valve / unknown valve | u_MiscSAV1_SV41 | Solenoid valve / unknown valve | binary valve command or status/command point | Low - equipment meaning requires engineering verification | Savanna | Inventory BIOM=4, BIOMNAME=Savanna. | MiscSAV1 | Savanna miscellaneous climate controls; verify exact field device from BMS path. | /UAB2_BIO1/B4000_MiscSAV1_SV41 | SV41 | SV41 | Changes hydronic/air/water flow through equipment serving Savanna. | Hydraulic / plant-support control parameter | Use as plant forcing or candidate explanatory variable for water, heat, and air-handling boundary behavior. | Bio2 Controls | Bio2-Controls-Inventory-29Jan2026.xlsx | Table Summary | 512 | BIO2CONTROLS | UAB2_BIO1_B4000_MISCSAV1_SV41 | WHERE TIMESTAMP BETWEEN :t0 AND :t1 ORDER BY TIMESTAMP | TIMESTAMP | VALUE |  | raw state | value_si = raw VALUE | DEVICE STATUS/COMMAND | trueText=s:ON¦falseText=s:OFF¦range=E:bacnet:BacnetBinaryPv |  | 2021-10-07 | 2026-05-01 | 5557 | Yes - BIO2CONTROLS.UAB2_BIO1_B4000_MISCSAV1_SV41 live-tested in Oracle on 2026-05-02. | SELECT t.TIMESTAMP, t.VALUE AS raw_value, t.VALUE AS value_si FROM BIO2CONTROLS.UAB2_BIO1_B4000_MISCSAV1_SV41 t WHERE t.TIMESTAMP >= DATE '2025-01-01' AND t.TIMESTAMP < DATE '2026-01-01' ORDER BY t.TIMESTAMP; | BIO2CONTROLSALL.UAB2_BIO1_B4000_MISCSAV1_SV41 | Candidate selected from Bio2 Controls inventory because the point name looks like a command, setpoint, actuator output, valve/damper/fan/pump speed, or irrigation handle. Selection family: Solenoid valve / unknown valve. Low - equipment meaning requires engineering verification
Solenoid valve / unknown valve | u_MiscSAV1_SV42 | Solenoid valve / unknown valve | binary valve command or status/command point | Low - equipment meaning requires engineering verification | Savanna | Inventory BIOM=4, BIOMNAME=Savanna. | MiscSAV1 | Savanna miscellaneous climate controls; verify exact field device from BMS path. | /UAB2_BIO1/B4000_MiscSAV1_SV42 | SV42 | SV42 | Changes hydronic/air/water flow through equipment serving Savanna. | Hydraulic / plant-support control parameter | Use as plant forcing or candidate explanatory variable for water, heat, and air-handling boundary behavior. | Bio2 Controls | Bio2-Controls-Inventory-29Jan2026.xlsx | Table Summary | 510 | BIO2CONTROLS | UAB2_BIO1_B4000_MISCSAV1_SV42 | WHERE TIMESTAMP BETWEEN :t0 AND :t1 ORDER BY TIMESTAMP | TIMESTAMP | VALUE |  | raw state | value_si = raw VALUE | DEVICE STATUS/COMMAND | trueText=s:ON¦falseText=s:OFF¦range=E:bacnet:BacnetBinaryPv |  | 2021-10-07 | 2026-05-01 | 4395 | Yes - BIO2CONTROLS.UAB2_BIO1_B4000_MISCSAV1_SV42 live-tested in Oracle on 2026-05-02. | SELECT t.TIMESTAMP, t.VALUE AS raw_value, t.VALUE AS value_si FROM BIO2CONTROLS.UAB2_BIO1_B4000_MISCSAV1_SV42 t WHERE t.TIMESTAMP >= DATE '2025-01-01' AND t.TIMESTAMP < DATE '2026-01-01' ORDER BY t.TIMESTAMP; | BIO2CONTROLSALL.UAB2_BIO1_B4000_MISCSAV1_SV42 | Candidate selected from Bio2 Controls inventory because the point name looks like a command, setpoint, actuator output, valve/damper/fan/pump speed, or irrigation handle. Selection family: Solenoid valve / unknown valve. Low - equipment meaning requires engineering verification
Solenoid valve / unknown valve | u_MiscSAV1_SV43 | Solenoid valve / unknown valve | binary valve command or status/command point | Low - equipment meaning requires engineering verification | Savanna | Inventory BIOM=4, BIOMNAME=Savanna. | MiscSAV1 | Savanna miscellaneous climate controls; verify exact field device from BMS path. | /UAB2_BIO1/B4000_MiscSAV1_SV43 | SV43 | SV43 | Changes hydronic/air/water flow through equipment serving Savanna. | Hydraulic / plant-support control parameter | Use as plant forcing or candidate explanatory variable for water, heat, and air-handling boundary behavior. | Bio2 Controls | Bio2-Controls-Inventory-29Jan2026.xlsx | Table Summary | 509 | BIO2CONTROLS | UAB2_BIO1_B4000_MISCSAV1_SV43 | WHERE TIMESTAMP BETWEEN :t0 AND :t1 ORDER BY TIMESTAMP | TIMESTAMP | VALUE |  | raw state | value_si = raw VALUE | DEVICE STATUS/COMMAND | trueText=s:ON¦falseText=s:OFF¦range=E:bacnet:BacnetBinaryPv |  | 2021-10-07 | 2026-02-19 | 129 | Yes - BIO2CONTROLS.UAB2_BIO1_B4000_MISCSAV1_SV43 live-tested in Oracle on 2026-05-02. | SELECT t.TIMESTAMP, t.VALUE AS raw_value, t.VALUE AS value_si FROM BIO2CONTROLS.UAB2_BIO1_B4000_MISCSAV1_SV43 t WHERE t.TIMESTAMP >= DATE '2025-01-01' AND t.TIMESTAMP < DATE '2026-01-01' ORDER BY t.TIMESTAMP; | BIO2CONTROLSALL.UAB2_BIO1_B4000_MISCSAV1_SV43 | Candidate selected from Bio2 Controls inventory because the point name looks like a command, setpoint, actuator output, valve/damper/fan/pump speed, or irrigation handle. Selection family: Solenoid valve / unknown valve. Low - equipment meaning requires engineering verification
Solenoid valve / unknown valve | u_MiscSAV1_SV45 | Solenoid valve / unknown valve | binary valve command or status/command point | Low - equipment meaning requires engineering verification | Savanna | Inventory BIOM=4, BIOMNAME=Savanna. | MiscSAV1 | Savanna miscellaneous climate controls; verify exact field device from BMS path. | /UAB2_BIO1/B4000_MiscSAV1_SV45 | SV45 | SV45 | Changes hydronic/air/water flow through equipment serving Savanna. | Hydraulic / plant-support control parameter | Use as plant forcing or candidate explanatory variable for water, heat, and air-handling boundary behavior. | Bio2 Controls | Bio2-Controls-Inventory-29Jan2026.xlsx | Table Summary | 507 | BIO2CONTROLS | UAB2_BIO1_B4000_MISCSAV1_SV45 | WHERE TIMESTAMP BETWEEN :t0 AND :t1 ORDER BY TIMESTAMP | TIMESTAMP | VALUE |  | raw state | value_si = raw VALUE | DEVICE STATUS/COMMAND | trueText=s:ON¦falseText=s:OFF¦range=E:bacnet:BacnetBinaryPv |  | 2021-10-07 | 2026-05-01 | 4538 | Yes - BIO2CONTROLS.UAB2_BIO1_B4000_MISCSAV1_SV45 live-tested in Oracle on 2026-05-02. | SELECT t.TIMESTAMP, t.VALUE AS raw_value, t.VALUE AS value_si FROM BIO2CONTROLS.UAB2_BIO1_B4000_MISCSAV1_SV45 t WHERE t.TIMESTAMP >= DATE '2025-01-01' AND t.TIMESTAMP < DATE '2026-01-01' ORDER BY t.TIMESTAMP; | BIO2CONTROLSALL.UAB2_BIO1_B4000_MISCSAV1_SV45 | Candidate selected from Bio2 Controls inventory because the point name looks like a command, setpoint, actuator output, valve/damper/fan/pump speed, or irrigation handle. Selection family: Solenoid valve / unknown valve. Low - equipment meaning requires engineering verification
Solenoid valve / unknown valve | u_MiscSAV1_SV46 | Solenoid valve / unknown valve | binary valve command or status/command point | Low - equipment meaning requires engineering verification | Savanna | Inventory BIOM=4, BIOMNAME=Savanna. | MiscSAV1 | Savanna miscellaneous climate controls; verify exact field device from BMS path. | /UAB2_BIO1/B4000_MiscSAV1_SV46 | SV46 | SV46 | Changes hydronic/air/water flow through equipment serving Savanna. | Hydraulic / plant-support control parameter | Use as plant forcing or candidate explanatory variable for water, heat, and air-handling boundary behavior. | Bio2 Controls | Bio2-Controls-Inventory-29Jan2026.xlsx | Table Summary | 508 | BIO2CONTROLS | UAB2_BIO1_B4000_MISCSAV1_SV46 | WHERE TIMESTAMP BETWEEN :t0 AND :t1 ORDER BY TIMESTAMP | TIMESTAMP | VALUE |  | raw state | value_si = raw VALUE | DEVICE STATUS/COMMAND | trueText=s:ON¦falseText=s:OFF¦range=E:bacnet:BacnetBinaryPv |  | 2021-10-07 | 2026-05-01 | 4474 | Yes - BIO2CONTROLS.UAB2_BIO1_B4000_MISCSAV1_SV46 live-tested in Oracle on 2026-05-02. | SELECT t.TIMESTAMP, t.VALUE AS raw_value, t.VALUE AS value_si FROM BIO2CONTROLS.UAB2_BIO1_B4000_MISCSAV1_SV46 t WHERE t.TIMESTAMP >= DATE '2025-01-01' AND t.TIMESTAMP < DATE '2026-01-01' ORDER BY t.TIMESTAMP; | BIO2CONTROLSALL.UAB2_BIO1_B4000_MISCSAV1_SV46 | Candidate selected from Bio2 Controls inventory because the point name looks like a command, setpoint, actuator output, valve/damper/fan/pump speed, or irrigation handle. Selection family: Solenoid valve / unknown valve. Low - equipment meaning requires engineering verification
Solenoid valve / unknown valve | u_MiscSAV1_SV47 | Solenoid valve / unknown valve | binary valve command or status/command point | Low - equipment meaning requires engineering verification | Savanna | Inventory BIOM=4, BIOMNAME=Savanna. | MiscSAV1 | Savanna miscellaneous climate controls; verify exact field device from BMS path. | /UAB2_BIO1/B4000_MiscSAV1_SV47 | SV47 | SV47 | Changes hydronic/air/water flow through equipment serving Savanna. | Hydraulic / plant-support control parameter | Use as plant forcing or candidate explanatory variable for water, heat, and air-handling boundary behavior. | Bio2 Controls | Bio2-Controls-Inventory-29Jan2026.xlsx | Table Summary | 506 | BIO2CONTROLS | UAB2_BIO1_B4000_MISCSAV1_SV47 | WHERE TIMESTAMP BETWEEN :t0 AND :t1 ORDER BY TIMESTAMP | TIMESTAMP | VALUE |  | raw state | value_si = raw VALUE | DEVICE STATUS/COMMAND | trueText=s:ON¦falseText=s:OFF¦range=E:bacnet:BacnetBinaryPv |  | 2021-10-07 | 2026-05-01 | 4642 | Yes - BIO2CONTROLS.UAB2_BIO1_B4000_MISCSAV1_SV47 live-tested in Oracle on 2026-05-02. | SELECT t.TIMESTAMP, t.VALUE AS raw_value, t.VALUE AS value_si FROM BIO2CONTROLS.UAB2_BIO1_B4000_MISCSAV1_SV47 t WHERE t.TIMESTAMP >= DATE '2025-01-01' AND t.TIMESTAMP < DATE '2026-01-01' ORDER BY t.TIMESTAMP; | BIO2CONTROLSALL.UAB2_BIO1_B4000_MISCSAV1_SV47 | Candidate selected from Bio2 Controls inventory because the point name looks like a command, setpoint, actuator output, valve/damper/fan/pump speed, or irrigation handle. Selection family: Solenoid valve / unknown valve. Low - equipment meaning requires engineering verification
Solenoid valve / unknown valve | u_MiscSAV1_SV48 | Solenoid valve / unknown valve | binary valve command or status/command point | Low - equipment meaning requires engineering verification | Savanna | Inventory BIOM=4, BIOMNAME=Savanna. | MiscSAV1 | Savanna miscellaneous climate controls; verify exact field device from BMS path. | /UAB2_BIO1/B4000_MiscSAV1_SV48 | SV48 | SV48 | Changes hydronic/air/water flow through equipment serving Savanna. | Hydraulic / plant-support control parameter | Use as plant forcing or candidate explanatory variable for water, heat, and air-handling boundary behavior. | Bio2 Controls | Bio2-Controls-Inventory-29Jan2026.xlsx | Table Summary | 505 | BIO2CONTROLS | UAB2_BIO1_B4000_MISCSAV1_SV48 | WHERE TIMESTAMP BETWEEN :t0 AND :t1 ORDER BY TIMESTAMP | TIMESTAMP | VALUE |  | raw state | value_si = raw VALUE | DEVICE STATUS/COMMAND | trueText=s:ON¦falseText=s:OFF¦range=E:bacnet:BacnetBinaryPv |  | 2021-10-07 | 2026-05-01 | 4600 | Yes - BIO2CONTROLS.UAB2_BIO1_B4000_MISCSAV1_SV48 live-tested in Oracle on 2026-05-02. | SELECT t.TIMESTAMP, t.VALUE AS raw_value, t.VALUE AS value_si FROM BIO2CONTROLS.UAB2_BIO1_B4000_MISCSAV1_SV48 t WHERE t.TIMESTAMP >= DATE '2025-01-01' AND t.TIMESTAMP < DATE '2026-01-01' ORDER BY t.TIMESTAMP; | BIO2CONTROLSALL.UAB2_BIO1_B4000_MISCSAV1_SV48 | Candidate selected from Bio2 Controls inventory because the point name looks like a command, setpoint, actuator output, valve/damper/fan/pump speed, or irrigation handle. Selection family: Solenoid valve / unknown valve. Low - equipment meaning requires engineering verification
Solenoid valve / unknown valve | u_MiscSAV1_SV49 | Solenoid valve / unknown valve | binary valve command or status/command point | Low - equipment meaning requires engineering verification | Savanna | Inventory BIOM=4, BIOMNAME=Savanna. | MiscSAV1 | Savanna miscellaneous climate controls; verify exact field device from BMS path. | /UAB2_BIO1/B4000_MiscSAV1_SV49 | SV49 | SV49 | Changes hydronic/air/water flow through equipment serving Savanna. | Hydraulic / plant-support control parameter | Use as plant forcing or candidate explanatory variable for water, heat, and air-handling boundary behavior. | Bio2 Controls | Bio2-Controls-Inventory-29Jan2026.xlsx | Table Summary | 504 | BIO2CONTROLS | UAB2_BIO1_B4000_MISCSAV1_SV49 | WHERE TIMESTAMP BETWEEN :t0 AND :t1 ORDER BY TIMESTAMP | TIMESTAMP | VALUE |  | raw state | value_si = raw VALUE | DEVICE STATUS/COMMAND | trueText=s:ON¦falseText=s:OFF¦range=E:bacnet:BacnetBinaryPv |  | 2021-10-07 | 2026-02-19 | 2565 | Yes - BIO2CONTROLS.UAB2_BIO1_B4000_MISCSAV1_SV49 live-tested in Oracle on 2026-05-02. | SELECT t.TIMESTAMP, t.VALUE AS raw_value, t.VALUE AS value_si FROM BIO2CONTROLS.UAB2_BIO1_B4000_MISCSAV1_SV49 t WHERE t.TIMESTAMP >= DATE '2025-01-01' AND t.TIMESTAMP < DATE '2026-01-01' ORDER BY t.TIMESTAMP; | BIO2CONTROLSALL.UAB2_BIO1_B4000_MISCSAV1_SV49 | Candidate selected from Bio2 Controls inventory because the point name looks like a command, setpoint, actuator output, valve/damper/fan/pump speed, or irrigation handle. Selection family: Solenoid valve / unknown valve. Low - equipment meaning requires engineering verification
Solenoid valve / unknown valve | u_MiscSAV1_SV50 | Solenoid valve / unknown valve | binary valve command or status/command point | Low - equipment meaning requires engineering verification | Savanna | Inventory BIOM=4, BIOMNAME=Savanna. | MiscSAV1 | Savanna miscellaneous climate controls; verify exact field device from BMS path. | /UAB2_BIO1/B4000_MiscSAV1_SV50 | SV50 | SV50 | Changes hydronic/air/water flow through equipment serving Savanna. | Hydraulic / plant-support control parameter | Use as plant forcing or candidate explanatory variable for water, heat, and air-handling boundary behavior. | Bio2 Controls | Bio2-Controls-Inventory-29Jan2026.xlsx | Table Summary | 503 | BIO2CONTROLS | UAB2_BIO1_B4000_MISCSAV1_SV50 | WHERE TIMESTAMP BETWEEN :t0 AND :t1 ORDER BY TIMESTAMP | TIMESTAMP | VALUE |  | raw state | value_si = raw VALUE | DEVICE STATUS/COMMAND | trueText=s:ON¦falseText=s:OFF¦range=E:bacnet:BacnetBinaryPv |  | 2021-10-07 | 2026-02-19 | 116 | Yes - BIO2CONTROLS.UAB2_BIO1_B4000_MISCSAV1_SV50 live-tested in Oracle on 2026-05-02. | SELECT t.TIMESTAMP, t.VALUE AS raw_value, t.VALUE AS value_si FROM BIO2CONTROLS.UAB2_BIO1_B4000_MISCSAV1_SV50 t WHERE t.TIMESTAMP >= DATE '2025-01-01' AND t.TIMESTAMP < DATE '2026-01-01' ORDER BY t.TIMESTAMP; | BIO2CONTROLSALL.UAB2_BIO1_B4000_MISCSAV1_SV50 | Candidate selected from Bio2 Controls inventory because the point name looks like a command, setpoint, actuator output, valve/damper/fan/pump speed, or irrigation handle. Selection family: Solenoid valve / unknown valve. Low - equipment meaning requires engineering verification
Solenoid valve / unknown valve | u_MiscSAV1_SV51 | Solenoid valve / unknown valve | binary valve command or status/command point | Low - equipment meaning requires engineering verification | Savanna | Inventory BIOM=4, BIOMNAME=Savanna. | MiscSAV1 | Savanna miscellaneous climate controls; verify exact field device from BMS path. | /UAB2_BIO1/B4000_MiscSAV1_SV51 | SV51 | SV51 | Changes hydronic/air/water flow through equipment serving Savanna. | Hydraulic / plant-support control parameter | Use as plant forcing or candidate explanatory variable for water, heat, and air-handling boundary behavior. | Bio2 Controls | Bio2-Controls-Inventory-29Jan2026.xlsx | Table Summary | 501 | BIO2CONTROLS | UAB2_BIO1_B4000_MISCSAV1_SV51 | WHERE TIMESTAMP BETWEEN :t0 AND :t1 ORDER BY TIMESTAMP | TIMESTAMP | VALUE |  | raw state | value_si = raw VALUE | DEVICE STATUS/COMMAND | trueText=s:ON¦falseText=s:OFF¦range=E:bacnet:BacnetBinaryPv |  | 2021-10-07 | 2026-02-19 | 205 | Yes - BIO2CONTROLS.UAB2_BIO1_B4000_MISCSAV1_SV51 live-tested in Oracle on 2026-05-02. | SELECT t.TIMESTAMP, t.VALUE AS raw_value, t.VALUE AS value_si FROM BIO2CONTROLS.UAB2_BIO1_B4000_MISCSAV1_SV51 t WHERE t.TIMESTAMP >= DATE '2025-01-01' AND t.TIMESTAMP < DATE '2026-01-01' ORDER BY t.TIMESTAMP; | BIO2CONTROLSALL.UAB2_BIO1_B4000_MISCSAV1_SV51 | Candidate selected from Bio2 Controls inventory because the point name looks like a command, setpoint, actuator output, valve/damper/fan/pump speed, or irrigation handle. Selection family: Solenoid valve / unknown valve. Low - equipment meaning requires engineering verification
Solenoid valve / unknown valve | u_MiscSAV1_SV52 | Solenoid valve / unknown valve | binary valve command or status/command point | Low - equipment meaning requires engineering verification | Savanna | Inventory BIOM=4, BIOMNAME=Savanna. | MiscSAV1 | Savanna miscellaneous climate controls; verify exact field device from BMS path. | /UAB2_BIO1/B4000_MiscSAV1_SV52 | SV52 | SV52 | Changes hydronic/air/water flow through equipment serving Savanna. | Hydraulic / plant-support control parameter | Use as plant forcing or candidate explanatory variable for water, heat, and air-handling boundary behavior. | Bio2 Controls | Bio2-Controls-Inventory-29Jan2026.xlsx | Table Summary | 502 | BIO2CONTROLS | UAB2_BIO1_B4000_MISCSAV1_SV52 | WHERE TIMESTAMP BETWEEN :t0 AND :t1 ORDER BY TIMESTAMP | TIMESTAMP | VALUE |  | raw state | value_si = raw VALUE | DEVICE STATUS/COMMAND | trueText=s:ON¦falseText=s:OFF¦range=E:bacnet:BacnetBinaryPv |  | 2021-10-07 | 2026-02-19 | 204 | Yes - BIO2CONTROLS.UAB2_BIO1_B4000_MISCSAV1_SV52 live-tested in Oracle on 2026-05-02. | SELECT t.TIMESTAMP, t.VALUE AS raw_value, t.VALUE AS value_si FROM BIO2CONTROLS.UAB2_BIO1_B4000_MISCSAV1_SV52 t WHERE t.TIMESTAMP >= DATE '2025-01-01' AND t.TIMESTAMP < DATE '2026-01-01' ORDER BY t.TIMESTAMP; | BIO2CONTROLSALL.UAB2_BIO1_B4000_MISCSAV1_SV52 | Candidate selected from Bio2 Controls inventory because the point name looks like a command, setpoint, actuator output, valve/damper/fan/pump speed, or irrigation handle. Selection family: Solenoid valve / unknown valve. Low - equipment meaning requires engineering verification
Solenoid valve / unknown valve | u_MiscSAV1_SV53 | Solenoid valve / unknown valve | binary valve command or status/command point | Low - equipment meaning requires engineering verification | Savanna | Inventory BIOM=4, BIOMNAME=Savanna. | MiscSAV1 | Savanna miscellaneous climate controls; verify exact field device from BMS path. | /UAB2_BIO1/B4000_MiscSAV1_SV53 | SV53 | SV53 | Changes hydronic/air/water flow through equipment serving Savanna. | Hydraulic / plant-support control parameter | Use as plant forcing or candidate explanatory variable for water, heat, and air-handling boundary behavior. | Bio2 Controls | Bio2-Controls-Inventory-29Jan2026.xlsx | Table Summary | 499 | BIO2CONTROLS | UAB2_BIO1_B4000_MISCSAV1_SV53 | WHERE TIMESTAMP BETWEEN :t0 AND :t1 ORDER BY TIMESTAMP | TIMESTAMP | VALUE |  | raw state | value_si = raw VALUE | DEVICE STATUS/COMMAND | trueText=s:ON¦falseText=s:OFF¦range=E:bacnet:BacnetBinaryPv |  | 2021-10-07 | 2026-02-19 | 204 | Yes - BIO2CONTROLS.UAB2_BIO1_B4000_MISCSAV1_SV53 live-tested in Oracle on 2026-05-02. | SELECT t.TIMESTAMP, t.VALUE AS raw_value, t.VALUE AS value_si FROM BIO2CONTROLS.UAB2_BIO1_B4000_MISCSAV1_SV53 t WHERE t.TIMESTAMP >= DATE '2025-01-01' AND t.TIMESTAMP < DATE '2026-01-01' ORDER BY t.TIMESTAMP; | BIO2CONTROLSALL.UAB2_BIO1_B4000_MISCSAV1_SV53 | Candidate selected from Bio2 Controls inventory because the point name looks like a command, setpoint, actuator output, valve/damper/fan/pump speed, or irrigation handle. Selection family: Solenoid valve / unknown valve. Low - equipment meaning requires engineering verification
Solenoid valve / unknown valve | u_MiscSAV1_SV54 | Solenoid valve / unknown valve | binary valve command or status/command point | Low - equipment meaning requires engineering verification | Savanna | Inventory BIOM=4, BIOMNAME=Savanna. | MiscSAV1 | Savanna miscellaneous climate controls; verify exact field device from BMS path. | /UAB2_BIO1/B4000_MiscSAV1_SV54 | SV54 | SV54 | Changes hydronic/air/water flow through equipment serving Savanna. | Hydraulic / plant-support control parameter | Use as plant forcing or candidate explanatory variable for water, heat, and air-handling boundary behavior. | Bio2 Controls | Bio2-Controls-Inventory-29Jan2026.xlsx | Table Summary | 500 | BIO2CONTROLS | UAB2_BIO1_B4000_MISCSAV1_SV54 | WHERE TIMESTAMP BETWEEN :t0 AND :t1 ORDER BY TIMESTAMP | TIMESTAMP | VALUE |  | raw state | value_si = raw VALUE | DEVICE STATUS/COMMAND | trueText=s:ON¦falseText=s:OFF¦range=E:bacnet:BacnetBinaryPv |  | 2021-10-07 | 2026-02-19 | 204 | Yes - BIO2CONTROLS.UAB2_BIO1_B4000_MISCSAV1_SV54 live-tested in Oracle on 2026-05-02. | SELECT t.TIMESTAMP, t.VALUE AS raw_value, t.VALUE AS value_si FROM BIO2CONTROLS.UAB2_BIO1_B4000_MISCSAV1_SV54 t WHERE t.TIMESTAMP >= DATE '2025-01-01' AND t.TIMESTAMP < DATE '2026-01-01' ORDER BY t.TIMESTAMP; | BIO2CONTROLSALL.UAB2_BIO1_B4000_MISCSAV1_SV54 | Candidate selected from Bio2 Controls inventory because the point name looks like a command, setpoint, actuator output, valve/damper/fan/pump speed, or irrigation handle. Selection family: Solenoid valve / unknown valve. Low - equipment meaning requires engineering verification
Solenoid valve / unknown valve | u_MiscSAV1_SV55 | Solenoid valve / unknown valve | binary valve command or status/command point | Low - equipment meaning requires engineering verification | Savanna | Inventory BIOM=4, BIOMNAME=Savanna. | MiscSAV1 | Savanna miscellaneous climate controls; verify exact field device from BMS path. | /UAB2_BIO1/B4000_MiscSAV1_SV55 | SV55 | SV55 | Changes hydronic/air/water flow through equipment serving Savanna. | Hydraulic / plant-support control parameter | Use as plant forcing or candidate explanatory variable for water, heat, and air-handling boundary behavior. | Bio2 Controls | Bio2-Controls-Inventory-29Jan2026.xlsx | Table Summary | 497 | BIO2CONTROLS | UAB2_BIO1_B4000_MISCSAV1_SV55 | WHERE TIMESTAMP BETWEEN :t0 AND :t1 ORDER BY TIMESTAMP | TIMESTAMP | VALUE |  | raw state | value_si = raw VALUE | DEVICE STATUS/COMMAND | trueText=s:ON¦falseText=s:OFF¦range=E:bacnet:BacnetBinaryPv |  | 2021-10-07 | 2026-02-19 | 205 | Yes - BIO2CONTROLS.UAB2_BIO1_B4000_MISCSAV1_SV55 live-tested in Oracle on 2026-05-02. | SELECT t.TIMESTAMP, t.VALUE AS raw_value, t.VALUE AS value_si FROM BIO2CONTROLS.UAB2_BIO1_B4000_MISCSAV1_SV55 t WHERE t.TIMESTAMP >= DATE '2025-01-01' AND t.TIMESTAMP < DATE '2026-01-01' ORDER BY t.TIMESTAMP; | BIO2CONTROLSALL.UAB2_BIO1_B4000_MISCSAV1_SV55 | Candidate selected from Bio2 Controls inventory because the point name looks like a command, setpoint, actuator output, valve/damper/fan/pump speed, or irrigation handle. Selection family: Solenoid valve / unknown valve. Low - equipment meaning requires engineering verification
Solenoid valve / unknown valve | u_MiscSAV1_SV56 | Solenoid valve / unknown valve | binary valve command or status/command point | Low - equipment meaning requires engineering verification | Savanna | Inventory BIOM=4, BIOMNAME=Savanna. | MiscSAV1 | Savanna miscellaneous climate controls; verify exact field device from BMS path. | /UAB2_BIO1/B4000_MiscSAV1_SV56 | SV56 | SV56 | Changes hydronic/air/water flow through equipment serving Savanna. | Hydraulic / plant-support control parameter | Use as plant forcing or candidate explanatory variable for water, heat, and air-handling boundary behavior. | Bio2 Controls | Bio2-Controls-Inventory-29Jan2026.xlsx | Table Summary | 498 | BIO2CONTROLS | UAB2_BIO1_B4000_MISCSAV1_SV56 | WHERE TIMESTAMP BETWEEN :t0 AND :t1 ORDER BY TIMESTAMP | TIMESTAMP | VALUE |  | raw state | value_si = raw VALUE | DEVICE STATUS/COMMAND | trueText=s:ON¦falseText=s:OFF¦range=E:bacnet:BacnetBinaryPv |  | 2021-10-07 | 2026-02-19 | 198 | Yes - BIO2CONTROLS.UAB2_BIO1_B4000_MISCSAV1_SV56 live-tested in Oracle on 2026-05-02. | SELECT t.TIMESTAMP, t.VALUE AS raw_value, t.VALUE AS value_si FROM BIO2CONTROLS.UAB2_BIO1_B4000_MISCSAV1_SV56 t WHERE t.TIMESTAMP >= DATE '2025-01-01' AND t.TIMESTAMP < DATE '2026-01-01' ORDER BY t.TIMESTAMP; | BIO2CONTROLSALL.UAB2_BIO1_B4000_MISCSAV1_SV56 | Candidate selected from Bio2 Controls inventory because the point name looks like a command, setpoint, actuator output, valve/damper/fan/pump speed, or irrigation handle. Selection family: Solenoid valve / unknown valve. Low - equipment meaning requires engineering verification
Solenoid valve / unknown valve | u_MiscSAV1_SV69 | Solenoid valve / unknown valve | binary valve command or status/command point | Low - equipment meaning requires engineering verification | Savanna | Inventory BIOM=4, BIOMNAME=Savanna. | MiscSAV1 | Savanna miscellaneous climate controls; verify exact field device from BMS path. | /UAB2_BIO1/B4000_MiscSAV1_SV69 | SV69 | SV69 | Changes hydronic/air/water flow through equipment serving Savanna. | Hydraulic / plant-support control parameter | Use as plant forcing or candidate explanatory variable for water, heat, and air-handling boundary behavior. | Bio2 Controls | Bio2-Controls-Inventory-29Jan2026.xlsx | Table Summary | 495 | BIO2CONTROLS | UAB2_BIO1_B4000_MISCSAV1_SV69 | WHERE TIMESTAMP BETWEEN :t0 AND :t1 ORDER BY TIMESTAMP | TIMESTAMP | VALUE |  | raw state | value_si = raw VALUE | DEVICE STATUS/COMMAND | trueText=s:ON¦falseText=s:OFF¦range=E:bacnet:BacnetBinaryPv |  | 2021-10-07 | 2026-02-19 | 217 | Yes - BIO2CONTROLS.UAB2_BIO1_B4000_MISCSAV1_SV69 live-tested in Oracle on 2026-05-02. | SELECT t.TIMESTAMP, t.VALUE AS raw_value, t.VALUE AS value_si FROM BIO2CONTROLS.UAB2_BIO1_B4000_MISCSAV1_SV69 t WHERE t.TIMESTAMP >= DATE '2025-01-01' AND t.TIMESTAMP < DATE '2026-01-01' ORDER BY t.TIMESTAMP; | BIO2CONTROLSALL.UAB2_BIO1_B4000_MISCSAV1_SV69 | Candidate selected from Bio2 Controls inventory because the point name looks like a command, setpoint, actuator output, valve/damper/fan/pump speed, or irrigation handle. Selection family: Solenoid valve / unknown valve. Low - equipment meaning requires engineering verification
Solenoid valve / unknown valve | u_MiscSAV1_SV70 | Solenoid valve / unknown valve | binary valve command or status/command point | Low - equipment meaning requires engineering verification | Savanna | Inventory BIOM=4, BIOMNAME=Savanna. | MiscSAV1 | Savanna miscellaneous climate controls; verify exact field device from BMS path. | /UAB2_BIO1/B4000_MiscSAV1_SV70 | SV70 | SV70 | Changes hydronic/air/water flow through equipment serving Savanna. | Hydraulic / plant-support control parameter | Use as plant forcing or candidate explanatory variable for water, heat, and air-handling boundary behavior. | Bio2 Controls | Bio2-Controls-Inventory-29Jan2026.xlsx | Table Summary | 496 | BIO2CONTROLS | UAB2_BIO1_B4000_MISCSAV1_SV70 | WHERE TIMESTAMP BETWEEN :t0 AND :t1 ORDER BY TIMESTAMP | TIMESTAMP | VALUE |  | raw state | value_si = raw VALUE | DEVICE STATUS/COMMAND | trueText=s:ON¦falseText=s:OFF¦range=E:bacnet:BacnetBinaryPv |  | 2021-10-07 | 2026-02-19 | 213 | Yes - BIO2CONTROLS.UAB2_BIO1_B4000_MISCSAV1_SV70 live-tested in Oracle on 2026-05-02. | SELECT t.TIMESTAMP, t.VALUE AS raw_value, t.VALUE AS value_si FROM BIO2CONTROLS.UAB2_BIO1_B4000_MISCSAV1_SV70 t WHERE t.TIMESTAMP >= DATE '2025-01-01' AND t.TIMESTAMP < DATE '2026-01-01' ORDER BY t.TIMESTAMP; | BIO2CONTROLSALL.UAB2_BIO1_B4000_MISCSAV1_SV70 | Candidate selected from Bio2 Controls inventory because the point name looks like a command, setpoint, actuator output, valve/damper/fan/pump speed, or irrigation handle. Selection family: Solenoid valve / unknown valve. Low - equipment meaning requires engineering verification
Solenoid valve / unknown valve | u_MiscSAV1_SV8 | Solenoid valve / unknown valve | binary valve command or status/command point | Low - equipment meaning requires engineering verification | Savanna | Inventory BIOM=4, BIOMNAME=Savanna. | MiscSAV1 | Savanna miscellaneous climate controls; verify exact field device from BMS path. | /UAB2_BIO1/B4000_MiscSAV1_SV8 | SV8 | SV8 | Changes hydronic/air/water flow through equipment serving Savanna. | Hydraulic / plant-support control parameter | Use as plant forcing or candidate explanatory variable for water, heat, and air-handling boundary behavior. | Bio2 Controls | Bio2-Controls-Inventory-29Jan2026.xlsx | Table Summary | 494 | BIO2CONTROLS | UAB2_BIO1_B4000_MISCSAV1_SV8 | WHERE TIMESTAMP BETWEEN :t0 AND :t1 ORDER BY TIMESTAMP | TIMESTAMP | VALUE |  | raw state | value_si = raw VALUE | DEVICE STATUS/COMMAND | trueText=s:ON¦falseText=s:OFF¦range=E:bacnet:BacnetBinaryPv |  | 2021-10-07 | 2026-02-19 | 238 | Yes - BIO2CONTROLS.UAB2_BIO1_B4000_MISCSAV1_SV8 live-tested in Oracle on 2026-05-02. | SELECT t.TIMESTAMP, t.VALUE AS raw_value, t.VALUE AS value_si FROM BIO2CONTROLS.UAB2_BIO1_B4000_MISCSAV1_SV8 t WHERE t.TIMESTAMP >= DATE '2025-01-01' AND t.TIMESTAMP < DATE '2026-01-01' ORDER BY t.TIMESTAMP; | BIO2CONTROLSALL.UAB2_BIO1_B4000_MISCSAV1_SV8 | Candidate selected from Bio2 Controls inventory because the point name looks like a command, setpoint, actuator output, valve/damper/fan/pump speed, or irrigation handle. Selection family: Solenoid valve / unknown valve. Low - equipment meaning requires engineering verification
Cooling valve command | u_AHUD1_CCVlvCmd | Cooling valve command | command | High - name is command/setpoint for named climate equipment | Desert | Inventory BIOM=5, BIOMNAME=Desert. | AHUD1 | Desert air-handling unit AHUD1; use equipment tag and BMS path to find the physical AHU. | /UAB2_BIO1/B4000_AHUD1_CCVlvCmd | CCVlvCmd | CCVlv Cmd; Cmd=Command; Vlv=Valve | Changes cooling capacity available to Desert or to the shared chilled-water loop. | Thermal boundary-control parameter | Use as known actuator trajectory or estimate an actuator-to-boundary map for heat flux/air temperature. | Bio2 Controls | Bio2-Controls-Inventory-29Jan2026.xlsx | Table Summary | 1170 | BIO2CONTROLS | UAB2_BIO1_B4000_AHUD1_CCVLVCMD | WHERE TIMESTAMP BETWEEN :t0 AND :t1 ORDER BY TIMESTAMP | TIMESTAMP | VALUE | % | fraction | value_si = VALUE / 100 | SENSOR | units=u:percent;%;;;¦precision=i:1¦min=d:-inf¦max=d:+inf |  | 2022-01-22 | present | 149089 | Yes - BIO2CONTROLS.UAB2_BIO1_B4000_AHUD1_CCVLVCMD live-tested in Oracle on 2026-05-02. | SELECT t.TIMESTAMP, t.VALUE AS raw_value, t.VALUE / 100 AS value_si FROM BIO2CONTROLS.UAB2_BIO1_B4000_AHUD1_CCVLVCMD t WHERE t.TIMESTAMP >= DATE '2025-01-01' AND t.TIMESTAMP < DATE '2026-01-01' ORDER BY t.TIMESTAMP; | BIO2CONTROLSALL.UAB2_BIO1_B4000_AHUD1_CCVLVCMD | Candidate selected from Bio2 Controls inventory because the point name looks like a command, setpoint, actuator output, valve/damper/fan/pump speed, or irrigation handle. Selection family: Cooling valve command. Inventory category says SENSOR, but point name is control-like; verify whether it is command, setpoint, or actuator feedback.
Cooling valve command | u_AHUD1_TWCCVlvCmd | Cooling valve command | command | High - name is command/setpoint for named climate equipment | Desert | Inventory BIOM=5, BIOMNAME=Desert. | AHUD1 | Desert air-handling unit AHUD1; use equipment tag and BMS path to find the physical AHU. | /UAB2_BIO1/B4000_AHUD1_TWCCVlvCmd | TWCCVlvCmd | ?Tower Water Condensor Control Valve Command (Chiller) | Changes cooling capacity available to Desert or to the shared chilled-water loop. | Thermal boundary-control parameter | Use as known actuator trajectory or estimate an actuator-to-boundary map for heat flux/air temperature. | Bio2 Controls | Bio2-Controls-Inventory-29Jan2026.xlsx | Table Summary | 1150 | BIO2CONTROLS | UAB2_BIO1_B4000_AHUD1_TWCCVLVCMD | WHERE TIMESTAMP BETWEEN :t0 AND :t1 ORDER BY TIMESTAMP | TIMESTAMP | VALUE | % | fraction | value_si = VALUE / 100 | SENSOR | units=u:percent;%;;;¦precision=i:1¦min=d:-inf¦max=d:+inf |  | 2022-01-22 | present | 149089 | Yes - BIO2CONTROLS.UAB2_BIO1_B4000_AHUD1_TWCCVLVCMD live-tested in Oracle on 2026-05-02. | SELECT t.TIMESTAMP, t.VALUE AS raw_value, t.VALUE / 100 AS value_si FROM BIO2CONTROLS.UAB2_BIO1_B4000_AHUD1_TWCCVLVCMD t WHERE t.TIMESTAMP >= DATE '2025-01-01' AND t.TIMESTAMP < DATE '2026-01-01' ORDER BY t.TIMESTAMP; | BIO2CONTROLSALL.UAB2_BIO1_B4000_AHUD1_TWCCVLVCMD | Candidate selected from Bio2 Controls inventory because the point name looks like a command, setpoint, actuator output, valve/damper/fan/pump speed, or irrigation handle. Selection family: Cooling valve command. Inventory category says SENSOR, but point name is control-like; verify whether it is command, setpoint, or actuator feedback.
Economizer / damper control | u_AHUD1_EDCmd | Economizer / damper control | command | High - name is command/setpoint for named climate equipment | Desert | Inventory BIOM=5, BIOMNAME=Desert. | AHUD1 | Desert air-handling unit AHUD1; use equipment tag and BMS path to find the physical AHU. | /UAB2_BIO1/B4000_AHUD1_EDCmd | EDCmd | EDCmd; Cmd=Command | Changes ventilation path, outside-air fraction, or air exchange for Desert. | Air-exchange boundary-control parameter | Use as known actuator trajectory for ventilation, pressure exchange, or mixing boundary conditions. | Bio2 Controls | Bio2-Controls-Inventory-29Jan2026.xlsx | Table Summary | 1168 | BIO2CONTROLS | UAB2_BIO1_B4000_AHUD1_EDCMD | WHERE TIMESTAMP BETWEEN :t0 AND :t1 ORDER BY TIMESTAMP | TIMESTAMP | VALUE | % | fraction | value_si = VALUE / 100 | SENSOR | units=u:percent;%;;;¦precision=i:1¦min=d:-inf¦max=d:+inf |  | 2022-01-22 | present | 149089 | Yes - BIO2CONTROLS.UAB2_BIO1_B4000_AHUD1_EDCMD live-tested in Oracle on 2026-05-02. | SELECT t.TIMESTAMP, t.VALUE AS raw_value, t.VALUE / 100 AS value_si FROM BIO2CONTROLS.UAB2_BIO1_B4000_AHUD1_EDCMD t WHERE t.TIMESTAMP >= DATE '2025-01-01' AND t.TIMESTAMP < DATE '2026-01-01' ORDER BY t.TIMESTAMP; | BIO2CONTROLSALL.UAB2_BIO1_B4000_AHUD1_EDCMD | Candidate selected from Bio2 Controls inventory because the point name looks like a command, setpoint, actuator output, valve/damper/fan/pump speed, or irrigation handle. Selection family: Economizer / damper control. Inventory category says SENSOR, but point name is control-like; verify whether it is command, setpoint, or actuator feedback.
Economizer / damper control | u_AHUD1_EDPos | Economizer / damper control | actuator output / position feedback | Medium - actuator output/feedback, not necessarily operator-entered | Desert | Inventory BIOM=5, BIOMNAME=Desert. | AHUD1 | Desert air-handling unit AHUD1; use equipment tag and BMS path to find the physical AHU. | /UAB2_BIO1/B4000_AHUD1_EDPos | EDPos | EDPos; Pos=Position | Changes ventilation path, outside-air fraction, or air exchange for Desert. | Air-exchange boundary-control parameter | Use as known actuator trajectory for ventilation, pressure exchange, or mixing boundary conditions. | Bio2 Controls | Bio2-Controls-Inventory-29Jan2026.xlsx | Table Summary | 1169 | BIO2CONTROLS | UAB2_BIO1_B4000_AHUD1_EDPOS | WHERE TIMESTAMP BETWEEN :t0 AND :t1 ORDER BY TIMESTAMP | TIMESTAMP | VALUE | % | fraction | value_si = VALUE / 100 | SENSOR | units=u:percent;%;;;¦precision=i:1¦min=d:-inf¦max=d:+inf |  | 2022-01-22 | present | 149089 | Yes - BIO2CONTROLS.UAB2_BIO1_B4000_AHUD1_EDPOS live-tested in Oracle on 2026-05-02. | SELECT t.TIMESTAMP, t.VALUE AS raw_value, t.VALUE / 100 AS value_si FROM BIO2CONTROLS.UAB2_BIO1_B4000_AHUD1_EDPOS t WHERE t.TIMESTAMP >= DATE '2025-01-01' AND t.TIMESTAMP < DATE '2026-01-01' ORDER BY t.TIMESTAMP; | BIO2CONTROLSALL.UAB2_BIO1_B4000_AHUD1_EDPOS | Candidate selected from Bio2 Controls inventory because the point name looks like a command, setpoint, actuator output, valve/damper/fan/pump speed, or irrigation handle. Selection family: Economizer / damper control. Medium - actuator output/feedback, not necessarily operator-entered Inventory category says SENSOR, but point name is control-like; verify whether it is command, setpoint, or actuator feedback.
Economizer / damper control | u_AHUD1_EDPosSp | Economizer / damper control | setpoint | High - name is command/setpoint for named climate equipment | Desert | Inventory BIOM=5, BIOMNAME=Desert. | AHUD1 | Desert air-handling unit AHUD1; use equipment tag and BMS path to find the physical AHU. | /UAB2_BIO1/B4000_AHUD1_EDPosSp | EDPosSp | EconoDisc Position Setpoint | Changes ventilation path, outside-air fraction, or air exchange for Desert. | Air-exchange boundary-control parameter | Use as known actuator trajectory for ventilation, pressure exchange, or mixing boundary conditions. | Bio2 Controls | Bio2-Controls-Inventory-29Jan2026.xlsx | Table Summary | 1167 | BIO2CONTROLS | UAB2_BIO1_B4000_AHUD1_EDPOSSP | WHERE TIMESTAMP BETWEEN :t0 AND :t1 ORDER BY TIMESTAMP | TIMESTAMP | VALUE | % | fraction | value_si = VALUE / 100 | SENSOR | units=u:percent;%;;; |  | 2022-01-22 | present | 149089 | Yes - BIO2CONTROLS.UAB2_BIO1_B4000_AHUD1_EDPOSSP live-tested in Oracle on 2026-05-02. | SELECT t.TIMESTAMP, t.VALUE AS raw_value, t.VALUE / 100 AS value_si FROM BIO2CONTROLS.UAB2_BIO1_B4000_AHUD1_EDPOSSP t WHERE t.TIMESTAMP >= DATE '2025-01-01' AND t.TIMESTAMP < DATE '2026-01-01' ORDER BY t.TIMESTAMP; | BIO2CONTROLSALL.UAB2_BIO1_B4000_AHUD1_EDPOSSP | Candidate selected from Bio2 Controls inventory because the point name looks like a command, setpoint, actuator output, valve/damper/fan/pump speed, or irrigation handle. Selection family: Economizer / damper control. Inventory category says SENSOR, but point name is control-like; verify whether it is command, setpoint, or actuator feedback.
Heating valve command | u_AHUD1_HCVlvCmd | Heating valve command | command | High - name is command/setpoint for named climate equipment | Desert | Inventory BIOM=5, BIOMNAME=Desert. | AHUD1 | Desert air-handling unit AHUD1; use equipment tag and BMS path to find the physical AHU. | /UAB2_BIO1/B4000_AHUD1_HCVlvCmd | HCVlvCmd | HotwaterControlVlvCommand | Changes heating capacity available to Desert or to the shared hot-water loop. | Thermal boundary-control parameter | Use as known actuator trajectory or estimate an actuator-to-boundary map for heat flux/air temperature. | Bio2 Controls | Bio2-Controls-Inventory-29Jan2026.xlsx | Table Summary | 1163 | BIO2CONTROLS | UAB2_BIO1_B4000_AHUD1_HCVLVCMD | WHERE TIMESTAMP BETWEEN :t0 AND :t1 ORDER BY TIMESTAMP | TIMESTAMP | VALUE | % | fraction | value_si = VALUE / 100 | SENSOR | units=u:percent;%;;;¦precision=i:1¦min=d:-inf¦max=d:+inf |  | 2022-01-22 | present | 149089 | Yes - BIO2CONTROLS.UAB2_BIO1_B4000_AHUD1_HCVLVCMD live-tested in Oracle on 2026-05-02. | SELECT t.TIMESTAMP, t.VALUE AS raw_value, t.VALUE / 100 AS value_si FROM BIO2CONTROLS.UAB2_BIO1_B4000_AHUD1_HCVLVCMD t WHERE t.TIMESTAMP >= DATE '2025-01-01' AND t.TIMESTAMP < DATE '2026-01-01' ORDER BY t.TIMESTAMP; | BIO2CONTROLSALL.UAB2_BIO1_B4000_AHUD1_HCVLVCMD | Candidate selected from Bio2 Controls inventory because the point name looks like a command, setpoint, actuator output, valve/damper/fan/pump speed, or irrigation handle. Selection family: Heating valve command. Inventory category says SENSOR, but point name is control-like; verify whether it is command, setpoint, or actuator feedback.
Occupancy / schedule command | u_AHUD1_OccCmd | Occupancy / schedule command | command | High - name is command/setpoint for named climate equipment | Desert | Inventory BIOM=5, BIOMNAME=Desert. | AHUD1 | Desert air-handling unit AHUD1; use equipment tag and BMS path to find the physical AHU. | /UAB2_BIO1/B4000_AHUD1_OccCmd | OccCmd | OccupancyCommand | Potential control input affecting Desert; physical pathway needs verification. | Control parameter requiring verification | Retain for engineering review; include in models only after confirming physical actuator pathway. | Bio2 Controls | Bio2-Controls-Inventory-29Jan2026.xlsx | Table Summary | 1159 | BIO2CONTROLS | UAB2_BIO1_B4000_AHUD1_OCCCMD | WHERE TIMESTAMP BETWEEN :t0 AND :t1 ORDER BY TIMESTAMP | TIMESTAMP | VALUE |  | raw state | value_si = raw VALUE | DEVICE STATUS/COMMAND | trueText=s:ON¦falseText=s:OFF |  | 2021-10-07 | 2026-05-01 | 2703 | Yes - BIO2CONTROLS.UAB2_BIO1_B4000_AHUD1_OCCCMD live-tested in Oracle on 2026-05-02. | SELECT t.TIMESTAMP, t.VALUE AS raw_value, t.VALUE AS value_si FROM BIO2CONTROLS.UAB2_BIO1_B4000_AHUD1_OCCCMD t WHERE t.TIMESTAMP >= DATE '2025-01-01' AND t.TIMESTAMP < DATE '2026-01-01' ORDER BY t.TIMESTAMP; | BIO2CONTROLSALL.UAB2_BIO1_B4000_AHUD1_OCCCMD | Candidate selected from Bio2 Controls inventory because the point name looks like a command, setpoint, actuator output, valve/damper/fan/pump speed, or irrigation handle. Selection family: Occupancy / schedule command.
Supply fan command | u_AHUD1_SFCmd | Supply fan command | command | High - name is command/setpoint for named climate equipment | Desert | Inventory BIOM=5, BIOMNAME=Desert. | AHUD1 | Desert air-handling unit AHUD1; use equipment tag and BMS path to find the physical AHU. | /UAB2_BIO1/B4000_AHUD1_SFCmd | SFCmd | ?Fan Command | Changes airflow, exchange, pressure balance, or mixing for Desert. | Air-exchange boundary-control parameter | Use as known actuator trajectory for ventilation, pressure exchange, or mixing boundary conditions. | Bio2 Controls | Bio2-Controls-Inventory-29Jan2026.xlsx | Table Summary | 1152 | BIO2CONTROLS | UAB2_BIO1_B4000_AHUD1_SFCMD | WHERE TIMESTAMP BETWEEN :t0 AND :t1 ORDER BY TIMESTAMP | TIMESTAMP | VALUE |  | raw state | value_si = raw VALUE | DEVICE STATUS/COMMAND | trueText=s:ON¦falseText=s:OFF |  | 2021-10-07 | 2026-05-01 | 2323 | Yes - BIO2CONTROLS.UAB2_BIO1_B4000_AHUD1_SFCMD live-tested in Oracle on 2026-05-02. | SELECT t.TIMESTAMP, t.VALUE AS raw_value, t.VALUE AS value_si FROM BIO2CONTROLS.UAB2_BIO1_B4000_AHUD1_SFCMD t WHERE t.TIMESTAMP >= DATE '2025-01-01' AND t.TIMESTAMP < DATE '2026-01-01' ORDER BY t.TIMESTAMP; | BIO2CONTROLSALL.UAB2_BIO1_B4000_AHUD1_SFCMD | Candidate selected from Bio2 Controls inventory because the point name looks like a command, setpoint, actuator output, valve/damper/fan/pump speed, or irrigation handle. Selection family: Supply fan command.
Temperature setpoint | u_AHUD1_MaxSATmpSp | Temperature setpoint | setpoint | High - name is command/setpoint for named climate equipment | Desert | Inventory BIOM=5, BIOMNAME=Desert. | AHUD1 | Desert air-handling unit AHUD1; use equipment tag and BMS path to find the physical AHU. | /UAB2_BIO1/B4000_AHUD1_MaxSATmpSp | MaxSATmpSp | ?Maximum Supply Air Temperature Setpoint | Sets target temperature used by equipment serving Desert. | Thermal boundary-control parameter | Use as known actuator trajectory or estimate an actuator-to-boundary map for heat flux/air temperature. | Bio2 Controls | Bio2-Controls-Inventory-29Jan2026.xlsx | Table Summary | 1162 | BIO2CONTROLS | UAB2_BIO1_B4000_AHUD1_MAXSATMPSP | WHERE TIMESTAMP BETWEEN :t0 AND :t1 ORDER BY TIMESTAMP | TIMESTAMP | VALUE | °F | K | T_K = (VALUE - 32) * 5 / 9 + 273.15 | SENSOR | units=u:fahrenheit;�F;(K);*0.5555555555555556+255.37222222222223; | Temperature | 2022-01-22 | present | 149089 | Yes - BIO2CONTROLS.UAB2_BIO1_B4000_AHUD1_MAXSATMPSP live-tested in Oracle on 2026-05-02. | SELECT t.TIMESTAMP, t.VALUE AS raw_value, (t.VALUE - 32) * 5 / 9 + 273.15 AS value_si FROM BIO2CONTROLS.UAB2_BIO1_B4000_AHUD1_MAXSATMPSP t WHERE t.TIMESTAMP >= DATE '2025-01-01' AND t.TIMESTAMP < DATE '2026-01-01' ORDER BY t.TIMESTAMP; | BIO2CONTROLSALL.UAB2_BIO1_B4000_AHUD1_MAXSATMPSP | Candidate selected from Bio2 Controls inventory because the point name looks like a command, setpoint, actuator output, valve/damper/fan/pump speed, or irrigation handle. Selection family: Temperature setpoint. Inventory category says SENSOR, but point name is control-like; verify whether it is command, setpoint, or actuator feedback.
Temperature setpoint | u_AHUD1_MinSATmpSp | Temperature setpoint | setpoint | High - name is command/setpoint for named climate equipment | Desert | Inventory BIOM=5, BIOMNAME=Desert. | AHUD1 | Desert air-handling unit AHUD1; use equipment tag and BMS path to find the physical AHU. | /UAB2_BIO1/B4000_AHUD1_MinSATmpSp | MinSATmpSp | Min SATmp Sp; SATmpSp=?Supply Air Temperature Setpoint; SATmp=?Supply Air Temperature; Min=Minimum; Tmp=Temperature | Sets target temperature used by equipment serving Desert. | Thermal boundary-control parameter | Use as known actuator trajectory or estimate an actuator-to-boundary map for heat flux/air temperature. | Bio2 Controls | Bio2-Controls-Inventory-29Jan2026.xlsx | Table Summary | 1160 | BIO2CONTROLS | UAB2_BIO1_B4000_AHUD1_MINSATMPSP | WHERE TIMESTAMP BETWEEN :t0 AND :t1 ORDER BY TIMESTAMP | TIMESTAMP | VALUE | °F | K | T_K = (VALUE - 32) * 5 / 9 + 273.15 | SENSOR | units=u:fahrenheit;�F;(K);*0.5555555555555556+255.37222222222223; | Temperature | 2022-01-22 | present | 149089 | Yes - BIO2CONTROLS.UAB2_BIO1_B4000_AHUD1_MINSATMPSP live-tested in Oracle on 2026-05-02. | SELECT t.TIMESTAMP, t.VALUE AS raw_value, (t.VALUE - 32) * 5 / 9 + 273.15 AS value_si FROM BIO2CONTROLS.UAB2_BIO1_B4000_AHUD1_MINSATMPSP t WHERE t.TIMESTAMP >= DATE '2025-01-01' AND t.TIMESTAMP < DATE '2026-01-01' ORDER BY t.TIMESTAMP; | BIO2CONTROLSALL.UAB2_BIO1_B4000_AHUD1_MINSATMPSP | Candidate selected from Bio2 Controls inventory because the point name looks like a command, setpoint, actuator output, valve/damper/fan/pump speed, or irrigation handle. Selection family: Temperature setpoint. Inventory category says SENSOR, but point name is control-like; verify whether it is command, setpoint, or actuator feedback.
Temperature setpoint | u_AHUD1_SATmpSp | Temperature setpoint | setpoint | High - name is command/setpoint for named climate equipment | Desert | Inventory BIOM=5, BIOMNAME=Desert. | AHUD1 | Desert air-handling unit AHUD1; use equipment tag and BMS path to find the physical AHU. | /UAB2_BIO1/B4000_AHUD1_SATmpSp | SATmpSp | ?Supply Air Temperature Setpoint | Sets target temperature used by equipment serving Desert. | Thermal boundary-control parameter | Use as known actuator trajectory or estimate an actuator-to-boundary map for heat flux/air temperature. | Bio2 Controls | Bio2-Controls-Inventory-29Jan2026.xlsx | Table Summary | 1154 | BIO2CONTROLS | UAB2_BIO1_B4000_AHUD1_SATMPSP | WHERE TIMESTAMP BETWEEN :t0 AND :t1 ORDER BY TIMESTAMP | TIMESTAMP | VALUE | °F | K | T_K = (VALUE - 32) * 5 / 9 + 273.15 | SENSOR | units=u:fahrenheit;�F;(K);*0.5555555555555556+255.37222222222223;¦precision=i:1¦min=d:-inf¦max=d:+inf | Temperature | 2022-01-22 | present | 149089 | Yes - BIO2CONTROLS.UAB2_BIO1_B4000_AHUD1_SATMPSP live-tested in Oracle on 2026-05-02. | SELECT t.TIMESTAMP, t.VALUE AS raw_value, (t.VALUE - 32) * 5 / 9 + 273.15 AS value_si FROM BIO2CONTROLS.UAB2_BIO1_B4000_AHUD1_SATMPSP t WHERE t.TIMESTAMP >= DATE '2025-01-01' AND t.TIMESTAMP < DATE '2026-01-01' ORDER BY t.TIMESTAMP; | BIO2CONTROLSALL.UAB2_BIO1_B4000_AHUD1_SATMPSP | Candidate selected from Bio2 Controls inventory because the point name looks like a command, setpoint, actuator output, valve/damper/fan/pump speed, or irrigation handle. Selection family: Temperature setpoint. Inventory category says SENSOR, but point name is control-like; verify whether it is command, setpoint, or actuator feedback.
Valve command / position | u_AHUD1_MinVlvPos | Valve command / position | actuator output / position feedback | Medium - actuator output/feedback, not necessarily operator-entered | Desert | Inventory BIOM=5, BIOMNAME=Desert. | AHUD1 | Desert air-handling unit AHUD1; use equipment tag and BMS path to find the physical AHU. | /UAB2_BIO1/B4000_AHUD1_MinVlvPos | MinVlvPos | Min Vlv Pos; Min=Minimum; Pos=Position; Vlv=Valve | Changes hydronic/air/water flow through equipment serving Desert. | Hydraulic / plant-support control parameter | Use as plant forcing or candidate explanatory variable for water, heat, and air-handling boundary behavior. | Bio2 Controls | Bio2-Controls-Inventory-29Jan2026.xlsx | Table Summary | 1161 | BIO2CONTROLS | UAB2_BIO1_B4000_AHUD1_MINVLVPOS | WHERE TIMESTAMP BETWEEN :t0 AND :t1 ORDER BY TIMESTAMP | TIMESTAMP | VALUE | % | fraction | value_si = VALUE / 100 | SENSOR | units=u:percent;%;;; |  | 2022-01-22 | present | 149089 | Yes - BIO2CONTROLS.UAB2_BIO1_B4000_AHUD1_MINVLVPOS live-tested in Oracle on 2026-05-02. | SELECT t.TIMESTAMP, t.VALUE AS raw_value, t.VALUE / 100 AS value_si FROM BIO2CONTROLS.UAB2_BIO1_B4000_AHUD1_MINVLVPOS t WHERE t.TIMESTAMP >= DATE '2025-01-01' AND t.TIMESTAMP < DATE '2026-01-01' ORDER BY t.TIMESTAMP; | BIO2CONTROLSALL.UAB2_BIO1_B4000_AHUD1_MINVLVPOS | Candidate selected from Bio2 Controls inventory because the point name looks like a command, setpoint, actuator output, valve/damper/fan/pump speed, or irrigation handle. Selection family: Valve command / position. Medium - actuator output/feedback, not necessarily operator-entered Inventory category says SENSOR, but point name is control-like; verify whether it is command, setpoint, or actuator feedback.
Cooling valve command | u_AHUD2_CCVlvCmd | Cooling valve command | command | High - name is command/setpoint for named climate equipment | Desert | Inventory BIOM=5, BIOMNAME=Desert. | AHUD2 | Desert air-handling unit AHUD2; use equipment tag and BMS path to find the physical AHU. | /UAB2_BIO1/B4000_AHUD2_CCVlvCmd | CCVlvCmd | CCVlv Cmd; Cmd=Command; Vlv=Valve | Changes cooling capacity available to Desert or to the shared chilled-water loop. | Thermal boundary-control parameter | Use as known actuator trajectory or estimate an actuator-to-boundary map for heat flux/air temperature. | Bio2 Controls | Bio2-Controls-Inventory-29Jan2026.xlsx | Table Summary | 1149 | BIO2CONTROLS | UAB2_BIO1_B4000_AHUD2_CCVLVCMD | WHERE TIMESTAMP BETWEEN :t0 AND :t1 ORDER BY TIMESTAMP | TIMESTAMP | VALUE | % | fraction | value_si = VALUE / 100 | SENSOR | units=u:percent;%;;;¦precision=i:1¦min=d:-inf¦max=d:+inf |  | 2022-01-22 | present | 149089 | Yes - BIO2CONTROLS.UAB2_BIO1_B4000_AHUD2_CCVLVCMD live-tested in Oracle on 2026-05-02. | SELECT t.TIMESTAMP, t.VALUE AS raw_value, t.VALUE / 100 AS value_si FROM BIO2CONTROLS.UAB2_BIO1_B4000_AHUD2_CCVLVCMD t WHERE t.TIMESTAMP >= DATE '2025-01-01' AND t.TIMESTAMP < DATE '2026-01-01' ORDER BY t.TIMESTAMP; | BIO2CONTROLSALL.UAB2_BIO1_B4000_AHUD2_CCVLVCMD | Candidate selected from Bio2 Controls inventory because the point name looks like a command, setpoint, actuator output, valve/damper/fan/pump speed, or irrigation handle. Selection family: Cooling valve command. Inventory category says SENSOR, but point name is control-like; verify whether it is command, setpoint, or actuator feedback.
Cooling valve command | u_AHUD2_TWCCVlvCmd | Cooling valve command | command | High - name is command/setpoint for named climate equipment | Desert | Inventory BIOM=5, BIOMNAME=Desert. | AHUD2 | Desert air-handling unit AHUD2; use equipment tag and BMS path to find the physical AHU. | /UAB2_BIO1/B4000_AHUD2_TWCCVlvCmd | TWCCVlvCmd | ?Tower Water Condensor Control Valve Command (Chiller) | Changes cooling capacity available to Desert or to the shared chilled-water loop. | Thermal boundary-control parameter | Use as known actuator trajectory or estimate an actuator-to-boundary map for heat flux/air temperature. | Bio2 Controls | Bio2-Controls-Inventory-29Jan2026.xlsx | Table Summary | 1130 | BIO2CONTROLS | UAB2_BIO1_B4000_AHUD2_TWCCVLVCMD | WHERE TIMESTAMP BETWEEN :t0 AND :t1 ORDER BY TIMESTAMP | TIMESTAMP | VALUE | % | fraction | value_si = VALUE / 100 | SENSOR | units=u:percent;%;;;¦precision=i:1¦min=d:-inf¦max=d:+inf |  | 2022-01-22 | present | 149089 | Yes - BIO2CONTROLS.UAB2_BIO1_B4000_AHUD2_TWCCVLVCMD live-tested in Oracle on 2026-05-02. | SELECT t.TIMESTAMP, t.VALUE AS raw_value, t.VALUE / 100 AS value_si FROM BIO2CONTROLS.UAB2_BIO1_B4000_AHUD2_TWCCVLVCMD t WHERE t.TIMESTAMP >= DATE '2025-01-01' AND t.TIMESTAMP < DATE '2026-01-01' ORDER BY t.TIMESTAMP; | BIO2CONTROLSALL.UAB2_BIO1_B4000_AHUD2_TWCCVLVCMD | Candidate selected from Bio2 Controls inventory because the point name looks like a command, setpoint, actuator output, valve/damper/fan/pump speed, or irrigation handle. Selection family: Cooling valve command. Inventory category says SENSOR, but point name is control-like; verify whether it is command, setpoint, or actuator feedback.
Economizer / damper control | u_AHUD2_EDCmd | Economizer / damper control | command | High - name is command/setpoint for named climate equipment | Desert | Inventory BIOM=5, BIOMNAME=Desert. | AHUD2 | Desert air-handling unit AHUD2; use equipment tag and BMS path to find the physical AHU. | /UAB2_BIO1/B4000_AHUD2_EDCmd | EDCmd | EDCmd; Cmd=Command | Changes ventilation path, outside-air fraction, or air exchange for Desert. | Air-exchange boundary-control parameter | Use as known actuator trajectory for ventilation, pressure exchange, or mixing boundary conditions. | Bio2 Controls | Bio2-Controls-Inventory-29Jan2026.xlsx | Table Summary | 1147 | BIO2CONTROLS | UAB2_BIO1_B4000_AHUD2_EDCMD | WHERE TIMESTAMP BETWEEN :t0 AND :t1 ORDER BY TIMESTAMP | TIMESTAMP | VALUE | % | fraction | value_si = VALUE / 100 | SENSOR | units=u:percent;%;;;¦precision=i:1¦min=d:-inf¦max=d:+inf |  | 2022-01-22 | present | 149089 | Yes - BIO2CONTROLS.UAB2_BIO1_B4000_AHUD2_EDCMD live-tested in Oracle on 2026-05-02. | SELECT t.TIMESTAMP, t.VALUE AS raw_value, t.VALUE / 100 AS value_si FROM BIO2CONTROLS.UAB2_BIO1_B4000_AHUD2_EDCMD t WHERE t.TIMESTAMP >= DATE '2025-01-01' AND t.TIMESTAMP < DATE '2026-01-01' ORDER BY t.TIMESTAMP; | BIO2CONTROLSALL.UAB2_BIO1_B4000_AHUD2_EDCMD | Candidate selected from Bio2 Controls inventory because the point name looks like a command, setpoint, actuator output, valve/damper/fan/pump speed, or irrigation handle. Selection family: Economizer / damper control. Inventory category says SENSOR, but point name is control-like; verify whether it is command, setpoint, or actuator feedback.
Economizer / damper control | u_AHUD2_EDPos | Economizer / damper control | actuator output / position feedback | Medium - actuator output/feedback, not necessarily operator-entered | Desert | Inventory BIOM=5, BIOMNAME=Desert. | AHUD2 | Desert air-handling unit AHUD2; use equipment tag and BMS path to find the physical AHU. | /UAB2_BIO1/B4000_AHUD2_EDPos | EDPos | EDPos; Pos=Position | Changes ventilation path, outside-air fraction, or air exchange for Desert. | Air-exchange boundary-control parameter | Use as known actuator trajectory for ventilation, pressure exchange, or mixing boundary conditions. | Bio2 Controls | Bio2-Controls-Inventory-29Jan2026.xlsx | Table Summary | 1148 | BIO2CONTROLS | UAB2_BIO1_B4000_AHUD2_EDPOS | WHERE TIMESTAMP BETWEEN :t0 AND :t1 ORDER BY TIMESTAMP | TIMESTAMP | VALUE | % | fraction | value_si = VALUE / 100 | SENSOR | units=u:percent;%;;;¦precision=i:1¦min=d:-inf¦max=d:+inf |  | 2022-01-22 | present | 149089 | Yes - BIO2CONTROLS.UAB2_BIO1_B4000_AHUD2_EDPOS live-tested in Oracle on 2026-05-02. | SELECT t.TIMESTAMP, t.VALUE AS raw_value, t.VALUE / 100 AS value_si FROM BIO2CONTROLS.UAB2_BIO1_B4000_AHUD2_EDPOS t WHERE t.TIMESTAMP >= DATE '2025-01-01' AND t.TIMESTAMP < DATE '2026-01-01' ORDER BY t.TIMESTAMP; | BIO2CONTROLSALL.UAB2_BIO1_B4000_AHUD2_EDPOS | Candidate selected from Bio2 Controls inventory because the point name looks like a command, setpoint, actuator output, valve/damper/fan/pump speed, or irrigation handle. Selection family: Economizer / damper control. Medium - actuator output/feedback, not necessarily operator-entered Inventory category says SENSOR, but point name is control-like; verify whether it is command, setpoint, or actuator feedback.
Economizer / damper control | u_AHUD2_EDPosSp | Economizer / damper control | setpoint | High - name is command/setpoint for named climate equipment | Desert | Inventory BIOM=5, BIOMNAME=Desert. | AHUD2 | Desert air-handling unit AHUD2; use equipment tag and BMS path to find the physical AHU. | /UAB2_BIO1/B4000_AHUD2_EDPosSp | EDPosSp | EconoDisc Position Setpoint | Changes ventilation path, outside-air fraction, or air exchange for Desert. | Air-exchange boundary-control parameter | Use as known actuator trajectory for ventilation, pressure exchange, or mixing boundary conditions. | Bio2 Controls | Bio2-Controls-Inventory-29Jan2026.xlsx | Table Summary | 1146 | BIO2CONTROLS | UAB2_BIO1_B4000_AHUD2_EDPOSSP | WHERE TIMESTAMP BETWEEN :t0 AND :t1 ORDER BY TIMESTAMP | TIMESTAMP | VALUE | % | fraction | value_si = VALUE / 100 | SENSOR | units=u:percent;%;;; |  | 2022-01-22 | present | 149089 | Yes - BIO2CONTROLS.UAB2_BIO1_B4000_AHUD2_EDPOSSP live-tested in Oracle on 2026-05-02. | SELECT t.TIMESTAMP, t.VALUE AS raw_value, t.VALUE / 100 AS value_si FROM BIO2CONTROLS.UAB2_BIO1_B4000_AHUD2_EDPOSSP t WHERE t.TIMESTAMP >= DATE '2025-01-01' AND t.TIMESTAMP < DATE '2026-01-01' ORDER BY t.TIMESTAMP; | BIO2CONTROLSALL.UAB2_BIO1_B4000_AHUD2_EDPOSSP | Candidate selected from Bio2 Controls inventory because the point name looks like a command, setpoint, actuator output, valve/damper/fan/pump speed, or irrigation handle. Selection family: Economizer / damper control. Inventory category says SENSOR, but point name is control-like; verify whether it is command, setpoint, or actuator feedback.
Heating valve command | u_AHUD2_HCVlvCmd | Heating valve command | command | High - name is command/setpoint for named climate equipment | Desert | Inventory BIOM=5, BIOMNAME=Desert. | AHUD2 | Desert air-handling unit AHUD2; use equipment tag and BMS path to find the physical AHU. | /UAB2_BIO1/B4000_AHUD2_HCVlvCmd | HCVlvCmd | HotwaterControlVlvCommand | Changes heating capacity available to Desert or to the shared hot-water loop. | Thermal boundary-control parameter | Use as known actuator trajectory or estimate an actuator-to-boundary map for heat flux/air temperature. | Bio2 Controls | Bio2-Controls-Inventory-29Jan2026.xlsx | Table Summary | 1141 | BIO2CONTROLS | UAB2_BIO1_B4000_AHUD2_HCVLVCMD | WHERE TIMESTAMP BETWEEN :t0 AND :t1 ORDER BY TIMESTAMP | TIMESTAMP | VALUE | % | fraction | value_si = VALUE / 100 | SENSOR | units=u:percent;%;;;¦precision=i:1¦min=d:-inf¦max=d:+inf |  | 2022-01-22 | present | 149089 | Yes - BIO2CONTROLS.UAB2_BIO1_B4000_AHUD2_HCVLVCMD live-tested in Oracle on 2026-05-02. | SELECT t.TIMESTAMP, t.VALUE AS raw_value, t.VALUE / 100 AS value_si FROM BIO2CONTROLS.UAB2_BIO1_B4000_AHUD2_HCVLVCMD t WHERE t.TIMESTAMP >= DATE '2025-01-01' AND t.TIMESTAMP < DATE '2026-01-01' ORDER BY t.TIMESTAMP; | BIO2CONTROLSALL.UAB2_BIO1_B4000_AHUD2_HCVLVCMD | Candidate selected from Bio2 Controls inventory because the point name looks like a command, setpoint, actuator output, valve/damper/fan/pump speed, or irrigation handle. Selection family: Heating valve command. Inventory category says SENSOR, but point name is control-like; verify whether it is command, setpoint, or actuator feedback.
Occupancy / schedule command | u_AHUD2_OccCmd | Occupancy / schedule command | command | High - name is command/setpoint for named climate equipment | Desert | Inventory BIOM=5, BIOMNAME=Desert. | AHUD2 | Desert air-handling unit AHUD2; use equipment tag and BMS path to find the physical AHU. | /UAB2_BIO1/B4000_AHUD2_OccCmd | OccCmd | OccupancyCommand | Potential control input affecting Desert; physical pathway needs verification. | Control parameter requiring verification | Retain for engineering review; include in models only after confirming physical actuator pathway. | Bio2 Controls | Bio2-Controls-Inventory-29Jan2026.xlsx | Table Summary | 1137 | BIO2CONTROLS | UAB2_BIO1_B4000_AHUD2_OCCCMD | WHERE TIMESTAMP BETWEEN :t0 AND :t1 ORDER BY TIMESTAMP | TIMESTAMP | VALUE |  | raw state | value_si = raw VALUE | DEVICE STATUS/COMMAND | trueText=s:ON¦falseText=s:OFF |  | 2021-10-07 | 2026-05-01 | 3997 | Yes - BIO2CONTROLS.UAB2_BIO1_B4000_AHUD2_OCCCMD live-tested in Oracle on 2026-05-02. | SELECT t.TIMESTAMP, t.VALUE AS raw_value, t.VALUE AS value_si FROM BIO2CONTROLS.UAB2_BIO1_B4000_AHUD2_OCCCMD t WHERE t.TIMESTAMP >= DATE '2025-01-01' AND t.TIMESTAMP < DATE '2026-01-01' ORDER BY t.TIMESTAMP; | BIO2CONTROLSALL.UAB2_BIO1_B4000_AHUD2_OCCCMD | Candidate selected from Bio2 Controls inventory because the point name looks like a command, setpoint, actuator output, valve/damper/fan/pump speed, or irrigation handle. Selection family: Occupancy / schedule command.
Supply fan command | u_AHUD2_SFCmd | Supply fan command | command | High - name is command/setpoint for named climate equipment | Desert | Inventory BIOM=5, BIOMNAME=Desert. | AHUD2 | Desert air-handling unit AHUD2; use equipment tag and BMS path to find the physical AHU. | /UAB2_BIO1/B4000_AHUD2_SFCmd | SFCmd | ?Fan Command | Changes airflow, exchange, pressure balance, or mixing for Desert. | Air-exchange boundary-control parameter | Use as known actuator trajectory for ventilation, pressure exchange, or mixing boundary conditions. | Bio2 Controls | Bio2-Controls-Inventory-29Jan2026.xlsx | Table Summary | 1131 | BIO2CONTROLS | UAB2_BIO1_B4000_AHUD2_SFCMD | WHERE TIMESTAMP BETWEEN :t0 AND :t1 ORDER BY TIMESTAMP | TIMESTAMP | VALUE |  | raw state | value_si = raw VALUE | DEVICE STATUS/COMMAND | trueText=s:ON¦falseText=s:OFF |  | 2021-10-07 | 2026-05-01 | 3513 | Yes - BIO2CONTROLS.UAB2_BIO1_B4000_AHUD2_SFCMD live-tested in Oracle on 2026-05-02. | SELECT t.TIMESTAMP, t.VALUE AS raw_value, t.VALUE AS value_si FROM BIO2CONTROLS.UAB2_BIO1_B4000_AHUD2_SFCMD t WHERE t.TIMESTAMP >= DATE '2025-01-01' AND t.TIMESTAMP < DATE '2026-01-01' ORDER BY t.TIMESTAMP; | BIO2CONTROLSALL.UAB2_BIO1_B4000_AHUD2_SFCMD | Candidate selected from Bio2 Controls inventory because the point name looks like a command, setpoint, actuator output, valve/damper/fan/pump speed, or irrigation handle. Selection family: Supply fan command.
Temperature setpoint | u_AHUD2_MaxSATmpSp | Temperature setpoint | setpoint | High - name is command/setpoint for named climate equipment | Desert | Inventory BIOM=5, BIOMNAME=Desert. | AHUD2 | Desert air-handling unit AHUD2; use equipment tag and BMS path to find the physical AHU. | /UAB2_BIO1/B4000_AHUD2_MaxSATmpSp | MaxSATmpSp | ?Maximum Supply Air Temperature Setpoint | Sets target temperature used by equipment serving Desert. | Thermal boundary-control parameter | Use as known actuator trajectory or estimate an actuator-to-boundary map for heat flux/air temperature. | Bio2 Controls | Bio2-Controls-Inventory-29Jan2026.xlsx | Table Summary | 1142 | BIO2CONTROLS | UAB2_BIO1_B4000_AHUD2_MAXSATMPSP | WHERE TIMESTAMP BETWEEN :t0 AND :t1 ORDER BY TIMESTAMP | TIMESTAMP | VALUE | °F | K | T_K = (VALUE - 32) * 5 / 9 + 273.15 | SENSOR | units=u:fahrenheit;�F;(K);*0.5555555555555556+255.37222222222223; | Temperature | 2022-01-22 | present | 149089 | Yes - BIO2CONTROLS.UAB2_BIO1_B4000_AHUD2_MAXSATMPSP live-tested in Oracle on 2026-05-02. | SELECT t.TIMESTAMP, t.VALUE AS raw_value, (t.VALUE - 32) * 5 / 9 + 273.15 AS value_si FROM BIO2CONTROLS.UAB2_BIO1_B4000_AHUD2_MAXSATMPSP t WHERE t.TIMESTAMP >= DATE '2025-01-01' AND t.TIMESTAMP < DATE '2026-01-01' ORDER BY t.TIMESTAMP; | BIO2CONTROLSALL.UAB2_BIO1_B4000_AHUD2_MAXSATMPSP | Candidate selected from Bio2 Controls inventory because the point name looks like a command, setpoint, actuator output, valve/damper/fan/pump speed, or irrigation handle. Selection family: Temperature setpoint. Inventory category says SENSOR, but point name is control-like; verify whether it is command, setpoint, or actuator feedback.
Temperature setpoint | u_AHUD2_MinSATmpSp | Temperature setpoint | setpoint | High - name is command/setpoint for named climate equipment | Desert | Inventory BIOM=5, BIOMNAME=Desert. | AHUD2 | Desert air-handling unit AHUD2; use equipment tag and BMS path to find the physical AHU. | /UAB2_BIO1/B4000_AHUD2_MinSATmpSp | MinSATmpSp | Min SATmp Sp; SATmpSp=?Supply Air Temperature Setpoint; SATmp=?Supply Air Temperature; Min=Minimum; Tmp=Temperature | Sets target temperature used by equipment serving Desert. | Thermal boundary-control parameter | Use as known actuator trajectory or estimate an actuator-to-boundary map for heat flux/air temperature. | Bio2 Controls | Bio2-Controls-Inventory-29Jan2026.xlsx | Table Summary | 1140 | BIO2CONTROLS | UAB2_BIO1_B4000_AHUD2_MINSATMPSP | WHERE TIMESTAMP BETWEEN :t0 AND :t1 ORDER BY TIMESTAMP | TIMESTAMP | VALUE | °F | K | T_K = (VALUE - 32) * 5 / 9 + 273.15 | SENSOR | units=u:fahrenheit;�F;(K);*0.5555555555555556+255.37222222222223; | Temperature | 2022-01-22 | present | 149089 | Yes - BIO2CONTROLS.UAB2_BIO1_B4000_AHUD2_MINSATMPSP live-tested in Oracle on 2026-05-02. | SELECT t.TIMESTAMP, t.VALUE AS raw_value, (t.VALUE - 32) * 5 / 9 + 273.15 AS value_si FROM BIO2CONTROLS.UAB2_BIO1_B4000_AHUD2_MINSATMPSP t WHERE t.TIMESTAMP >= DATE '2025-01-01' AND t.TIMESTAMP < DATE '2026-01-01' ORDER BY t.TIMESTAMP; | BIO2CONTROLSALL.UAB2_BIO1_B4000_AHUD2_MINSATMPSP | Candidate selected from Bio2 Controls inventory because the point name looks like a command, setpoint, actuator output, valve/damper/fan/pump speed, or irrigation handle. Selection family: Temperature setpoint. Inventory category says SENSOR, but point name is control-like; verify whether it is command, setpoint, or actuator feedback.
Temperature setpoint | u_AHUD2_SATmpSp | Temperature setpoint | setpoint | High - name is command/setpoint for named climate equipment | Desert | Inventory BIOM=5, BIOMNAME=Desert. | AHUD2 | Desert air-handling unit AHUD2; use equipment tag and BMS path to find the physical AHU. | /UAB2_BIO1/B4000_AHUD2_SATmpSp | SATmpSp | ?Supply Air Temperature Setpoint | Sets target temperature used by equipment serving Desert. | Thermal boundary-control parameter | Use as known actuator trajectory or estimate an actuator-to-boundary map for heat flux/air temperature. | Bio2 Controls | Bio2-Controls-Inventory-29Jan2026.xlsx | Table Summary | 1134 | BIO2CONTROLS | UAB2_BIO1_B4000_AHUD2_SATMPSP | WHERE TIMESTAMP BETWEEN :t0 AND :t1 ORDER BY TIMESTAMP | TIMESTAMP | VALUE | °F | K | T_K = (VALUE - 32) * 5 / 9 + 273.15 | SENSOR | units=u:fahrenheit;�F;(K);*0.5555555555555556+255.37222222222223;¦precision=i:1¦min=d:-inf¦max=d:+inf | Temperature | 2022-01-22 | present | 149089 | Yes - BIO2CONTROLS.UAB2_BIO1_B4000_AHUD2_SATMPSP live-tested in Oracle on 2026-05-02. | SELECT t.TIMESTAMP, t.VALUE AS raw_value, (t.VALUE - 32) * 5 / 9 + 273.15 AS value_si FROM BIO2CONTROLS.UAB2_BIO1_B4000_AHUD2_SATMPSP t WHERE t.TIMESTAMP >= DATE '2025-01-01' AND t.TIMESTAMP < DATE '2026-01-01' ORDER BY t.TIMESTAMP; | BIO2CONTROLSALL.UAB2_BIO1_B4000_AHUD2_SATMPSP | Candidate selected from Bio2 Controls inventory because the point name looks like a command, setpoint, actuator output, valve/damper/fan/pump speed, or irrigation handle. Selection family: Temperature setpoint. Inventory category says SENSOR, but point name is control-like; verify whether it is command, setpoint, or actuator feedback.
Valve command / position | u_AHUD2_MinVlvPos | Valve command / position | actuator output / position feedback | Medium - actuator output/feedback, not necessarily operator-entered | Desert | Inventory BIOM=5, BIOMNAME=Desert. | AHUD2 | Desert air-handling unit AHUD2; use equipment tag and BMS path to find the physical AHU. | /UAB2_BIO1/B4000_AHUD2_MinVlvPos | MinVlvPos | Min Vlv Pos; Min=Minimum; Pos=Position; Vlv=Valve | Changes hydronic/air/water flow through equipment serving Desert. | Hydraulic / plant-support control parameter | Use as plant forcing or candidate explanatory variable for water, heat, and air-handling boundary behavior. | Bio2 Controls | Bio2-Controls-Inventory-29Jan2026.xlsx | Table Summary | 1139 | BIO2CONTROLS | UAB2_BIO1_B4000_AHUD2_MINVLVPOS | WHERE TIMESTAMP BETWEEN :t0 AND :t1 ORDER BY TIMESTAMP | TIMESTAMP | VALUE | % | fraction | value_si = VALUE / 100 | SENSOR | units=u:percent;%;;; |  | 2022-01-22 | present | 149089 | Yes - BIO2CONTROLS.UAB2_BIO1_B4000_AHUD2_MINVLVPOS live-tested in Oracle on 2026-05-02. | SELECT t.TIMESTAMP, t.VALUE AS raw_value, t.VALUE / 100 AS value_si FROM BIO2CONTROLS.UAB2_BIO1_B4000_AHUD2_MINVLVPOS t WHERE t.TIMESTAMP >= DATE '2025-01-01' AND t.TIMESTAMP < DATE '2026-01-01' ORDER BY t.TIMESTAMP; | BIO2CONTROLSALL.UAB2_BIO1_B4000_AHUD2_MINVLVPOS | Candidate selected from Bio2 Controls inventory because the point name looks like a command, setpoint, actuator output, valve/damper/fan/pump speed, or irrigation handle. Selection family: Valve command / position. Medium - actuator output/feedback, not necessarily operator-entered Inventory category says SENSOR, but point name is control-like; verify whether it is command, setpoint, or actuator feedback.
Cooling valve command | u_AHUD3_CCVlvCmd | Cooling valve command | command | High - name is command/setpoint for named climate equipment | Desert | Inventory BIOM=5, BIOMNAME=Desert. | AHUD3 | Desert air-handling unit AHUD3; use equipment tag and BMS path to find the physical AHU. | /UAB2_BIO1/B4000_AHUD3_CCVlvCmd | CCVlvCmd | CCVlv Cmd; Cmd=Command; Vlv=Valve | Changes cooling capacity available to Desert or to the shared chilled-water loop. | Thermal boundary-control parameter | Use as known actuator trajectory or estimate an actuator-to-boundary map for heat flux/air temperature. | Bio2 Controls | Bio2-Controls-Inventory-29Jan2026.xlsx | Table Summary | 1127 | BIO2CONTROLS | UAB2_BIO1_B4000_AHUD3_CCVLVCMD | WHERE TIMESTAMP BETWEEN :t0 AND :t1 ORDER BY TIMESTAMP | TIMESTAMP | VALUE | % | fraction | value_si = VALUE / 100 | SENSOR | units=u:percent;%;;;¦precision=i:1¦min=d:-inf¦max=d:+inf |  | 2022-01-22 | present | 149089 | Yes - BIO2CONTROLS.UAB2_BIO1_B4000_AHUD3_CCVLVCMD live-tested in Oracle on 2026-05-02. | SELECT t.TIMESTAMP, t.VALUE AS raw_value, t.VALUE / 100 AS value_si FROM BIO2CONTROLS.UAB2_BIO1_B4000_AHUD3_CCVLVCMD t WHERE t.TIMESTAMP >= DATE '2025-01-01' AND t.TIMESTAMP < DATE '2026-01-01' ORDER BY t.TIMESTAMP; | BIO2CONTROLSALL.UAB2_BIO1_B4000_AHUD3_CCVLVCMD | Candidate selected from Bio2 Controls inventory because the point name looks like a command, setpoint, actuator output, valve/damper/fan/pump speed, or irrigation handle. Selection family: Cooling valve command. Inventory category says SENSOR, but point name is control-like; verify whether it is command, setpoint, or actuator feedback.
Cooling valve command | u_AHUD3_TWCCVlvCmd | Cooling valve command | command | High - name is command/setpoint for named climate equipment | Desert | Inventory BIOM=5, BIOMNAME=Desert. | AHUD3 | Desert air-handling unit AHUD3; use equipment tag and BMS path to find the physical AHU. | /UAB2_BIO1/B4000_AHUD3_TWCCVlvCmd | TWCCVlvCmd | ?Tower Water Condensor Control Valve Command (Chiller) | Changes cooling capacity available to Desert or to the shared chilled-water loop. | Thermal boundary-control parameter | Use as known actuator trajectory or estimate an actuator-to-boundary map for heat flux/air temperature. | Bio2 Controls | Bio2-Controls-Inventory-29Jan2026.xlsx | Table Summary | 1108 | BIO2CONTROLS | UAB2_BIO1_B4000_AHUD3_TWCCVLVCMD | WHERE TIMESTAMP BETWEEN :t0 AND :t1 ORDER BY TIMESTAMP | TIMESTAMP | VALUE | % | fraction | value_si = VALUE / 100 | SENSOR | units=u:percent;%;;;¦precision=i:1¦min=d:-inf¦max=d:+inf |  | 2022-01-22 | present | 149089 | Yes - BIO2CONTROLS.UAB2_BIO1_B4000_AHUD3_TWCCVLVCMD live-tested in Oracle on 2026-05-02. | SELECT t.TIMESTAMP, t.VALUE AS raw_value, t.VALUE / 100 AS value_si FROM BIO2CONTROLS.UAB2_BIO1_B4000_AHUD3_TWCCVLVCMD t WHERE t.TIMESTAMP >= DATE '2025-01-01' AND t.TIMESTAMP < DATE '2026-01-01' ORDER BY t.TIMESTAMP; | BIO2CONTROLSALL.UAB2_BIO1_B4000_AHUD3_TWCCVLVCMD | Candidate selected from Bio2 Controls inventory because the point name looks like a command, setpoint, actuator output, valve/damper/fan/pump speed, or irrigation handle. Selection family: Cooling valve command. Inventory category says SENSOR, but point name is control-like; verify whether it is command, setpoint, or actuator feedback.
Economizer / damper control | u_AHUD3_EDCmd | Economizer / damper control | command | High - name is command/setpoint for named climate equipment | Desert | Inventory BIOM=5, BIOMNAME=Desert. | AHUD3 | Desert air-handling unit AHUD3; use equipment tag and BMS path to find the physical AHU. | /UAB2_BIO1/B4000_AHUD3_EDCmd | EDCmd | EDCmd; Cmd=Command | Changes ventilation path, outside-air fraction, or air exchange for Desert. | Air-exchange boundary-control parameter | Use as known actuator trajectory for ventilation, pressure exchange, or mixing boundary conditions. | Bio2 Controls | Bio2-Controls-Inventory-29Jan2026.xlsx | Table Summary | 1128 | BIO2CONTROLS | UAB2_BIO1_B4000_AHUD3_EDCMD | WHERE TIMESTAMP BETWEEN :t0 AND :t1 ORDER BY TIMESTAMP | TIMESTAMP | VALUE | % | fraction | value_si = VALUE / 100 | SENSOR | units=u:percent;%;;;¦precision=i:1¦min=d:-inf¦max=d:+inf |  | 2022-01-22 | present | 149089 | Yes - BIO2CONTROLS.UAB2_BIO1_B4000_AHUD3_EDCMD live-tested in Oracle on 2026-05-02. | SELECT t.TIMESTAMP, t.VALUE AS raw_value, t.VALUE / 100 AS value_si FROM BIO2CONTROLS.UAB2_BIO1_B4000_AHUD3_EDCMD t WHERE t.TIMESTAMP >= DATE '2025-01-01' AND t.TIMESTAMP < DATE '2026-01-01' ORDER BY t.TIMESTAMP; | BIO2CONTROLSALL.UAB2_BIO1_B4000_AHUD3_EDCMD | Candidate selected from Bio2 Controls inventory because the point name looks like a command, setpoint, actuator output, valve/damper/fan/pump speed, or irrigation handle. Selection family: Economizer / damper control. Inventory category says SENSOR, but point name is control-like; verify whether it is command, setpoint, or actuator feedback.
Economizer / damper control | u_AHUD3_EDPos | Economizer / damper control | actuator output / position feedback | Medium - actuator output/feedback, not necessarily operator-entered | Desert | Inventory BIOM=5, BIOMNAME=Desert. | AHUD3 | Desert air-handling unit AHUD3; use equipment tag and BMS path to find the physical AHU. | /UAB2_BIO1/B4000_AHUD3_EDPos | EDPos | EDPos; Pos=Position | Changes ventilation path, outside-air fraction, or air exchange for Desert. | Air-exchange boundary-control parameter | Use as known actuator trajectory for ventilation, pressure exchange, or mixing boundary conditions. | Bio2 Controls | Bio2-Controls-Inventory-29Jan2026.xlsx | Table Summary | 1125 | BIO2CONTROLS | UAB2_BIO1_B4000_AHUD3_EDPOS | WHERE TIMESTAMP BETWEEN :t0 AND :t1 ORDER BY TIMESTAMP | TIMESTAMP | VALUE | % | fraction | value_si = VALUE / 100 | SENSOR | units=u:percent;%;;;¦precision=i:1¦min=d:-inf¦max=d:+inf |  | 2022-01-22 | present | 149089 | Yes - BIO2CONTROLS.UAB2_BIO1_B4000_AHUD3_EDPOS live-tested in Oracle on 2026-05-02. | SELECT t.TIMESTAMP, t.VALUE AS raw_value, t.VALUE / 100 AS value_si FROM BIO2CONTROLS.UAB2_BIO1_B4000_AHUD3_EDPOS t WHERE t.TIMESTAMP >= DATE '2025-01-01' AND t.TIMESTAMP < DATE '2026-01-01' ORDER BY t.TIMESTAMP; | BIO2CONTROLSALL.UAB2_BIO1_B4000_AHUD3_EDPOS | Candidate selected from Bio2 Controls inventory because the point name looks like a command, setpoint, actuator output, valve/damper/fan/pump speed, or irrigation handle. Selection family: Economizer / damper control. Medium - actuator output/feedback, not necessarily operator-entered Inventory category says SENSOR, but point name is control-like; verify whether it is command, setpoint, or actuator feedback.
Economizer / damper control | u_AHUD3_EDPosSp | Economizer / damper control | setpoint | High - name is command/setpoint for named climate equipment | Desert | Inventory BIOM=5, BIOMNAME=Desert. | AHUD3 | Desert air-handling unit AHUD3; use equipment tag and BMS path to find the physical AHU. | /UAB2_BIO1/B4000_AHUD3_EDPosSp | EDPosSp | EconoDisc Position Setpoint | Changes ventilation path, outside-air fraction, or air exchange for Desert. | Air-exchange boundary-control parameter | Use as known actuator trajectory for ventilation, pressure exchange, or mixing boundary conditions. | Bio2 Controls | Bio2-Controls-Inventory-29Jan2026.xlsx | Table Summary | 1126 | BIO2CONTROLS | UAB2_BIO1_B4000_AHUD3_EDPOSSP | WHERE TIMESTAMP BETWEEN :t0 AND :t1 ORDER BY TIMESTAMP | TIMESTAMP | VALUE | % | fraction | value_si = VALUE / 100 | SENSOR | units=u:percent;%;;; |  | 2022-01-22 | present | 149089 | Yes - BIO2CONTROLS.UAB2_BIO1_B4000_AHUD3_EDPOSSP live-tested in Oracle on 2026-05-02. | SELECT t.TIMESTAMP, t.VALUE AS raw_value, t.VALUE / 100 AS value_si FROM BIO2CONTROLS.UAB2_BIO1_B4000_AHUD3_EDPOSSP t WHERE t.TIMESTAMP >= DATE '2025-01-01' AND t.TIMESTAMP < DATE '2026-01-01' ORDER BY t.TIMESTAMP; | BIO2CONTROLSALL.UAB2_BIO1_B4000_AHUD3_EDPOSSP | Candidate selected from Bio2 Controls inventory because the point name looks like a command, setpoint, actuator output, valve/damper/fan/pump speed, or irrigation handle. Selection family: Economizer / damper control. Inventory category says SENSOR, but point name is control-like; verify whether it is command, setpoint, or actuator feedback.
Heating valve command | u_AHUD3_HCVlvCmd | Heating valve command | command | High - name is command/setpoint for named climate equipment | Desert | Inventory BIOM=5, BIOMNAME=Desert. | AHUD3 | Desert air-handling unit AHUD3; use equipment tag and BMS path to find the physical AHU. | /UAB2_BIO1/B4000_AHUD3_HCVlvCmd | HCVlvCmd | HotwaterControlVlvCommand | Changes heating capacity available to Desert or to the shared hot-water loop. | Thermal boundary-control parameter | Use as known actuator trajectory or estimate an actuator-to-boundary map for heat flux/air temperature. | Bio2 Controls | Bio2-Controls-Inventory-29Jan2026.xlsx | Table Summary | 1121 | BIO2CONTROLS | UAB2_BIO1_B4000_AHUD3_HCVLVCMD | WHERE TIMESTAMP BETWEEN :t0 AND :t1 ORDER BY TIMESTAMP | TIMESTAMP | VALUE | % | fraction | value_si = VALUE / 100 | SENSOR | units=u:percent;%;;;¦precision=i:1¦min=d:-inf¦max=d:+inf |  | 2022-01-22 | present | 149089 | Yes - BIO2CONTROLS.UAB2_BIO1_B4000_AHUD3_HCVLVCMD live-tested in Oracle on 2026-05-02. | SELECT t.TIMESTAMP, t.VALUE AS raw_value, t.VALUE / 100 AS value_si FROM BIO2CONTROLS.UAB2_BIO1_B4000_AHUD3_HCVLVCMD t WHERE t.TIMESTAMP >= DATE '2025-01-01' AND t.TIMESTAMP < DATE '2026-01-01' ORDER BY t.TIMESTAMP; | BIO2CONTROLSALL.UAB2_BIO1_B4000_AHUD3_HCVLVCMD | Candidate selected from Bio2 Controls inventory because the point name looks like a command, setpoint, actuator output, valve/damper/fan/pump speed, or irrigation handle. Selection family: Heating valve command. Inventory category says SENSOR, but point name is control-like; verify whether it is command, setpoint, or actuator feedback.
Occupancy / schedule command | u_AHUD3_OccCmd | Occupancy / schedule command | command | High - name is command/setpoint for named climate equipment | Desert | Inventory BIOM=5, BIOMNAME=Desert. | AHUD3 | Desert air-handling unit AHUD3; use equipment tag and BMS path to find the physical AHU. | /UAB2_BIO1/B4000_AHUD3_OccCmd | OccCmd | OccupancyCommand | Potential control input affecting Desert; physical pathway needs verification. | Control parameter requiring verification | Retain for engineering review; include in models only after confirming physical actuator pathway. | Bio2 Controls | Bio2-Controls-Inventory-29Jan2026.xlsx | Table Summary | 1117 | BIO2CONTROLS | UAB2_BIO1_B4000_AHUD3_OCCCMD | WHERE TIMESTAMP BETWEEN :t0 AND :t1 ORDER BY TIMESTAMP | TIMESTAMP | VALUE |  | raw state | value_si = raw VALUE | DEVICE STATUS/COMMAND | trueText=s:ON¦falseText=s:OFF |  | 2021-10-07 | present | 3825 | Yes - BIO2CONTROLS.UAB2_BIO1_B4000_AHUD3_OCCCMD live-tested in Oracle on 2026-05-02. | SELECT t.TIMESTAMP, t.VALUE AS raw_value, t.VALUE AS value_si FROM BIO2CONTROLS.UAB2_BIO1_B4000_AHUD3_OCCCMD t WHERE t.TIMESTAMP >= DATE '2025-01-01' AND t.TIMESTAMP < DATE '2026-01-01' ORDER BY t.TIMESTAMP; | BIO2CONTROLSALL.UAB2_BIO1_B4000_AHUD3_OCCCMD | Candidate selected from Bio2 Controls inventory because the point name looks like a command, setpoint, actuator output, valve/damper/fan/pump speed, or irrigation handle. Selection family: Occupancy / schedule command.
Supply fan command | u_AHUD3_SFCmd | Supply fan command | command | High - name is command/setpoint for named climate equipment | Desert | Inventory BIOM=5, BIOMNAME=Desert. | AHUD3 | Desert air-handling unit AHUD3; use equipment tag and BMS path to find the physical AHU. | /UAB2_BIO1/B4000_AHUD3_SFCmd | SFCmd | ?Fan Command | Changes airflow, exchange, pressure balance, or mixing for Desert. | Air-exchange boundary-control parameter | Use as known actuator trajectory for ventilation, pressure exchange, or mixing boundary conditions. | Bio2 Controls | Bio2-Controls-Inventory-29Jan2026.xlsx | Table Summary | 1109 | BIO2CONTROLS | UAB2_BIO1_B4000_AHUD3_SFCMD | WHERE TIMESTAMP BETWEEN :t0 AND :t1 ORDER BY TIMESTAMP | TIMESTAMP | VALUE |  | raw state | value_si = raw VALUE | DEVICE STATUS/COMMAND | trueText=s:ON¦falseText=s:OFF |  | 2021-10-07 | present | 3459 | Yes - BIO2CONTROLS.UAB2_BIO1_B4000_AHUD3_SFCMD live-tested in Oracle on 2026-05-02. | SELECT t.TIMESTAMP, t.VALUE AS raw_value, t.VALUE AS value_si FROM BIO2CONTROLS.UAB2_BIO1_B4000_AHUD3_SFCMD t WHERE t.TIMESTAMP >= DATE '2025-01-01' AND t.TIMESTAMP < DATE '2026-01-01' ORDER BY t.TIMESTAMP; | BIO2CONTROLSALL.UAB2_BIO1_B4000_AHUD3_SFCMD | Candidate selected from Bio2 Controls inventory because the point name looks like a command, setpoint, actuator output, valve/damper/fan/pump speed, or irrigation handle. Selection family: Supply fan command.
Temperature setpoint | u_AHUD3_MaxSATmpSp | Temperature setpoint | setpoint | High - name is command/setpoint for named climate equipment | Desert | Inventory BIOM=5, BIOMNAME=Desert. | AHUD3 | Desert air-handling unit AHUD3; use equipment tag and BMS path to find the physical AHU. | /UAB2_BIO1/B4000_AHUD3_MaxSATmpSp | MaxSATmpSp | ?Maximum Supply Air Temperature Setpoint | Sets target temperature used by equipment serving Desert. | Thermal boundary-control parameter | Use as known actuator trajectory or estimate an actuator-to-boundary map for heat flux/air temperature. | Bio2 Controls | Bio2-Controls-Inventory-29Jan2026.xlsx | Table Summary | 1120 | BIO2CONTROLS | UAB2_BIO1_B4000_AHUD3_MAXSATMPSP | WHERE TIMESTAMP BETWEEN :t0 AND :t1 ORDER BY TIMESTAMP | TIMESTAMP | VALUE | °F | K | T_K = (VALUE - 32) * 5 / 9 + 273.15 | SENSOR | units=u:fahrenheit;�F;(K);*0.5555555555555556+255.37222222222223; | Temperature | 2022-01-22 | present | 149089 | Yes - BIO2CONTROLS.UAB2_BIO1_B4000_AHUD3_MAXSATMPSP live-tested in Oracle on 2026-05-02. | SELECT t.TIMESTAMP, t.VALUE AS raw_value, (t.VALUE - 32) * 5 / 9 + 273.15 AS value_si FROM BIO2CONTROLS.UAB2_BIO1_B4000_AHUD3_MAXSATMPSP t WHERE t.TIMESTAMP >= DATE '2025-01-01' AND t.TIMESTAMP < DATE '2026-01-01' ORDER BY t.TIMESTAMP; | BIO2CONTROLSALL.UAB2_BIO1_B4000_AHUD3_MAXSATMPSP | Candidate selected from Bio2 Controls inventory because the point name looks like a command, setpoint, actuator output, valve/damper/fan/pump speed, or irrigation handle. Selection family: Temperature setpoint. Inventory category says SENSOR, but point name is control-like; verify whether it is command, setpoint, or actuator feedback.
Temperature setpoint | u_AHUD3_MinSATmpSp | Temperature setpoint | setpoint | High - name is command/setpoint for named climate equipment | Desert | Inventory BIOM=5, BIOMNAME=Desert. | AHUD3 | Desert air-handling unit AHUD3; use equipment tag and BMS path to find the physical AHU. | /UAB2_BIO1/B4000_AHUD3_MinSATmpSp | MinSATmpSp | Min SATmp Sp; SATmpSp=?Supply Air Temperature Setpoint; SATmp=?Supply Air Temperature; Min=Minimum; Tmp=Temperature | Sets target temperature used by equipment serving Desert. | Thermal boundary-control parameter | Use as known actuator trajectory or estimate an actuator-to-boundary map for heat flux/air temperature. | Bio2 Controls | Bio2-Controls-Inventory-29Jan2026.xlsx | Table Summary | 1118 | BIO2CONTROLS | UAB2_BIO1_B4000_AHUD3_MINSATMPSP | WHERE TIMESTAMP BETWEEN :t0 AND :t1 ORDER BY TIMESTAMP | TIMESTAMP | VALUE | °F | K | T_K = (VALUE - 32) * 5 / 9 + 273.15 | SENSOR | units=u:fahrenheit;�F;(K);*0.5555555555555556+255.37222222222223; | Temperature | 2022-01-22 | present | 149089 | Yes - BIO2CONTROLS.UAB2_BIO1_B4000_AHUD3_MINSATMPSP live-tested in Oracle on 2026-05-02. | SELECT t.TIMESTAMP, t.VALUE AS raw_value, (t.VALUE - 32) * 5 / 9 + 273.15 AS value_si FROM BIO2CONTROLS.UAB2_BIO1_B4000_AHUD3_MINSATMPSP t WHERE t.TIMESTAMP >= DATE '2025-01-01' AND t.TIMESTAMP < DATE '2026-01-01' ORDER BY t.TIMESTAMP; | BIO2CONTROLSALL.UAB2_BIO1_B4000_AHUD3_MINSATMPSP | Candidate selected from Bio2 Controls inventory because the point name looks like a command, setpoint, actuator output, valve/damper/fan/pump speed, or irrigation handle. Selection family: Temperature setpoint. Inventory category says SENSOR, but point name is control-like; verify whether it is command, setpoint, or actuator feedback.
Temperature setpoint | u_AHUD3_SATmpSp | Temperature setpoint | setpoint | High - name is command/setpoint for named climate equipment | Desert | Inventory BIOM=5, BIOMNAME=Desert. | AHUD3 | Desert air-handling unit AHUD3; use equipment tag and BMS path to find the physical AHU. | /UAB2_BIO1/B4000_AHUD3_SATmpSp | SATmpSp | ?Supply Air Temperature Setpoint | Sets target temperature used by equipment serving Desert. | Thermal boundary-control parameter | Use as known actuator trajectory or estimate an actuator-to-boundary map for heat flux/air temperature. | Bio2 Controls | Bio2-Controls-Inventory-29Jan2026.xlsx | Table Summary | 1112 | BIO2CONTROLS | UAB2_BIO1_B4000_AHUD3_SATMPSP | WHERE TIMESTAMP BETWEEN :t0 AND :t1 ORDER BY TIMESTAMP | TIMESTAMP | VALUE | °F | K | T_K = (VALUE - 32) * 5 / 9 + 273.15 | SENSOR | units=u:fahrenheit;�F;(K);*0.5555555555555556+255.37222222222223;¦precision=i:1¦min=d:-inf¦max=d:+inf | Temperature | 2022-01-22 | present | 149089 | Yes - BIO2CONTROLS.UAB2_BIO1_B4000_AHUD3_SATMPSP live-tested in Oracle on 2026-05-02. | SELECT t.TIMESTAMP, t.VALUE AS raw_value, (t.VALUE - 32) * 5 / 9 + 273.15 AS value_si FROM BIO2CONTROLS.UAB2_BIO1_B4000_AHUD3_SATMPSP t WHERE t.TIMESTAMP >= DATE '2025-01-01' AND t.TIMESTAMP < DATE '2026-01-01' ORDER BY t.TIMESTAMP; | BIO2CONTROLSALL.UAB2_BIO1_B4000_AHUD3_SATMPSP | Candidate selected from Bio2 Controls inventory because the point name looks like a command, setpoint, actuator output, valve/damper/fan/pump speed, or irrigation handle. Selection family: Temperature setpoint. Inventory category says SENSOR, but point name is control-like; verify whether it is command, setpoint, or actuator feedback.
Valve command / position | u_AHUD3_MinVlvPos | Valve command / position | actuator output / position feedback | Medium - actuator output/feedback, not necessarily operator-entered | Desert | Inventory BIOM=5, BIOMNAME=Desert. | AHUD3 | Desert air-handling unit AHUD3; use equipment tag and BMS path to find the physical AHU. | /UAB2_BIO1/B4000_AHUD3_MinVlvPos | MinVlvPos | Min Vlv Pos; Min=Minimum; Pos=Position; Vlv=Valve | Changes hydronic/air/water flow through equipment serving Desert. | Hydraulic / plant-support control parameter | Use as plant forcing or candidate explanatory variable for water, heat, and air-handling boundary behavior. | Bio2 Controls | Bio2-Controls-Inventory-29Jan2026.xlsx | Table Summary | 1119 | BIO2CONTROLS | UAB2_BIO1_B4000_AHUD3_MINVLVPOS | WHERE TIMESTAMP BETWEEN :t0 AND :t1 ORDER BY TIMESTAMP | TIMESTAMP | VALUE | % | fraction | value_si = VALUE / 100 | SENSOR | units=u:percent;%;;; |  | 2022-01-22 | present | 149089 | Yes - BIO2CONTROLS.UAB2_BIO1_B4000_AHUD3_MINVLVPOS live-tested in Oracle on 2026-05-02. | SELECT t.TIMESTAMP, t.VALUE AS raw_value, t.VALUE / 100 AS value_si FROM BIO2CONTROLS.UAB2_BIO1_B4000_AHUD3_MINVLVPOS t WHERE t.TIMESTAMP >= DATE '2025-01-01' AND t.TIMESTAMP < DATE '2026-01-01' ORDER BY t.TIMESTAMP; | BIO2CONTROLSALL.UAB2_BIO1_B4000_AHUD3_MINVLVPOS | Candidate selected from Bio2 Controls inventory because the point name looks like a command, setpoint, actuator output, valve/damper/fan/pump speed, or irrigation handle. Selection family: Valve command / position. Medium - actuator output/feedback, not necessarily operator-entered Inventory category says SENSOR, but point name is control-like; verify whether it is command, setpoint, or actuator feedback.
Damper control | u_MiscDES1_DprCloseSp | Damper control | setpoint | High - name is command/setpoint for named climate equipment | Desert | Inventory BIOM=5, BIOMNAME=Desert. | MiscDES1 | Desert miscellaneous climate controls; verify exact field device from BMS path. | /UAB2_BIO1/B4000_MiscDES1_DprCloseSp | DprCloseSp | Dpr Close Sp | Changes ventilation path, outside-air fraction, or air exchange for Desert. | Air-exchange boundary-control parameter | Use as known actuator trajectory for ventilation, pressure exchange, or mixing boundary conditions. | Bio2 Controls | Bio2-Controls-Inventory-29Jan2026.xlsx | Table Summary | 687 | BIO2CONTROLS | UAB2_BIO1_B4000_MISCDES1_DPRCLOSESP | WHERE TIMESTAMP BETWEEN :t0 AND :t1 ORDER BY TIMESTAMP | TIMESTAMP | VALUE | °F | K | T_K = (VALUE - 32) * 5 / 9 + 273.15 | SENSOR | units=u:fahrenheit;�F;(K);*0.5555555555555556+255.37222222222223; | Temperature | 2022-01-22 | present | 149089 | Yes - BIO2CONTROLS.UAB2_BIO1_B4000_MISCDES1_DPRCLOSESP live-tested in Oracle on 2026-05-02. | SELECT t.TIMESTAMP, t.VALUE AS raw_value, (t.VALUE - 32) * 5 / 9 + 273.15 AS value_si FROM BIO2CONTROLS.UAB2_BIO1_B4000_MISCDES1_DPRCLOSESP t WHERE t.TIMESTAMP >= DATE '2025-01-01' AND t.TIMESTAMP < DATE '2026-01-01' ORDER BY t.TIMESTAMP; | BIO2CONTROLSALL.UAB2_BIO1_B4000_MISCDES1_DPRCLOSESP | Candidate selected from Bio2 Controls inventory because the point name looks like a command, setpoint, actuator output, valve/damper/fan/pump speed, or irrigation handle. Selection family: Damper control. Inventory category says SENSOR, but point name is control-like; verify whether it is command, setpoint, or actuator feedback.
Damper control | u_MiscDES1_DprOpenSp | Damper control | setpoint | High - name is command/setpoint for named climate equipment | Desert | Inventory BIOM=5, BIOMNAME=Desert. | MiscDES1 | Desert miscellaneous climate controls; verify exact field device from BMS path. | /UAB2_BIO1/B4000_MiscDES1_DprOpenSp | DprOpenSp | DamperOpenSetpoint | Changes ventilation path, outside-air fraction, or air exchange for Desert. | Air-exchange boundary-control parameter | Use as known actuator trajectory for ventilation, pressure exchange, or mixing boundary conditions. | Bio2 Controls | Bio2-Controls-Inventory-29Jan2026.xlsx | Table Summary | 685 | BIO2CONTROLS | UAB2_BIO1_B4000_MISCDES1_DPROPENSP | WHERE TIMESTAMP BETWEEN :t0 AND :t1 ORDER BY TIMESTAMP | TIMESTAMP | VALUE | °F | K | T_K = (VALUE - 32) * 5 / 9 + 273.15 | SENSOR | units=u:fahrenheit;�F;(K);*0.5555555555555556+255.37222222222223; | Temperature | 2022-01-22 | present | 149089 | Yes - BIO2CONTROLS.UAB2_BIO1_B4000_MISCDES1_DPROPENSP live-tested in Oracle on 2026-05-02. | SELECT t.TIMESTAMP, t.VALUE AS raw_value, (t.VALUE - 32) * 5 / 9 + 273.15 AS value_si FROM BIO2CONTROLS.UAB2_BIO1_B4000_MISCDES1_DPROPENSP t WHERE t.TIMESTAMP >= DATE '2025-01-01' AND t.TIMESTAMP < DATE '2026-01-01' ORDER BY t.TIMESTAMP; | BIO2CONTROLSALL.UAB2_BIO1_B4000_MISCDES1_DPROPENSP | Candidate selected from Bio2 Controls inventory because the point name looks like a command, setpoint, actuator output, valve/damper/fan/pump speed, or irrigation handle. Selection family: Damper control. Inventory category says SENSOR, but point name is control-like; verify whether it is command, setpoint, or actuator feedback.
Damper control | u_MiscDES1_RoofDmpCmd | Damper control | command | High - name is command/setpoint for named climate equipment | Desert | Inventory BIOM=5, BIOMNAME=Desert. | MiscDES1 | Desert miscellaneous climate controls; verify exact field device from BMS path. | /UAB2_BIO1/B4000_MiscDES1_RoofDmpCmd | RoofDmpCmd | Roof Dmp Cmd; Cmd=Command; Dmp=Damper | Changes ventilation path, outside-air fraction, or air exchange for Desert. | Air-exchange boundary-control parameter | Use as known actuator trajectory for ventilation, pressure exchange, or mixing boundary conditions. | Bio2 Controls | Bio2-Controls-Inventory-29Jan2026.xlsx | Table Summary | 666 | BIO2CONTROLS | UAB2_BIO1_B4000_MISCDES1_ROOFDMPCMD | WHERE TIMESTAMP BETWEEN :t0 AND :t1 ORDER BY TIMESTAMP | TIMESTAMP | VALUE |  | raw state | value_si = raw VALUE | DEVICE STATUS/COMMAND | trueText=s:ON¦falseText=s:OFF¦range=E:bacnet:BacnetBinaryPv |  | 2021-10-07 | present | 2143 | Yes - BIO2CONTROLS.UAB2_BIO1_B4000_MISCDES1_ROOFDMPCMD live-tested in Oracle on 2026-05-02. | SELECT t.TIMESTAMP, t.VALUE AS raw_value, t.VALUE AS value_si FROM BIO2CONTROLS.UAB2_BIO1_B4000_MISCDES1_ROOFDMPCMD t WHERE t.TIMESTAMP >= DATE '2025-01-01' AND t.TIMESTAMP < DATE '2026-01-01' ORDER BY t.TIMESTAMP; | BIO2CONTROLSALL.UAB2_BIO1_B4000_MISCDES1_ROOFDMPCMD | Candidate selected from Bio2 Controls inventory because the point name looks like a command, setpoint, actuator output, valve/damper/fan/pump speed, or irrigation handle. Selection family: Damper control.
Pump command | u_MiscDES1_WTP3PmpCmd | Pump command | command | High - name is command/setpoint for named climate equipment | Desert | Inventory BIOM=5, BIOMNAME=Desert. | MiscDES1 | Desert miscellaneous climate controls; verify exact field device from BMS path. | /UAB2_BIO1/B4000_MiscDES1_WTP3PmpCmd | WTP3PmpCmd | 'WTP3' Pump Command (South Lung reservoir) | Changes water-loop circulation or pressure serving Desert or a shared plant loop. | Hydraulic / plant-support control parameter | Use as plant forcing or candidate explanatory variable for water, heat, and air-handling boundary behavior. | Bio2 Controls | Bio2-Controls-Inventory-29Jan2026.xlsx | Table Summary | 643 | BIO2CONTROLS | UAB2_BIO1_B4000_MISCDES1_WTP3PMPCMD | WHERE TIMESTAMP BETWEEN :t0 AND :t1 ORDER BY TIMESTAMP | TIMESTAMP | VALUE |  | raw state | value_si = raw VALUE | DEVICE STATUS/COMMAND | trueText=s:ON¦falseText=s:OFF¦range=E:bacnet:BacnetBinaryPv |  | 2021-10-07 | 2026-05-01 | 4174 | Yes - BIO2CONTROLS.UAB2_BIO1_B4000_MISCDES1_WTP3PMPCMD live-tested in Oracle on 2026-05-02. | SELECT t.TIMESTAMP, t.VALUE AS raw_value, t.VALUE AS value_si FROM BIO2CONTROLS.UAB2_BIO1_B4000_MISCDES1_WTP3PMPCMD t WHERE t.TIMESTAMP >= DATE '2025-01-01' AND t.TIMESTAMP < DATE '2026-01-01' ORDER BY t.TIMESTAMP; | BIO2CONTROLSALL.UAB2_BIO1_B4000_MISCDES1_WTP3PMPCMD | Candidate selected from Bio2 Controls inventory because the point name looks like a command, setpoint, actuator output, valve/damper/fan/pump speed, or irrigation handle. Selection family: Pump command.
Rain / irrigation control | u_MiscDES1_MainRainFlwRat | Rain / irrigation control | needs engineering verification | Low - equipment meaning requires engineering verification | Desert | Inventory BIOM=5, BIOMNAME=Desert. | MiscDES1 | Desert miscellaneous climate controls; verify exact field device from BMS path. | /UAB2_BIO1/B4000_MiscDES1_MainRainFlwRat | MainRainFlwRat | Main Rain Flw Rat; FlwRat=FlowRate; Flw=Flow | Changes water input or irrigation forcing for Desert. | Source-term control parameter | Use as prescribed water-input/source forcing or as a candidate manipulated variable in control/inversion. | Bio2 Controls | Bio2-Controls-Inventory-29Jan2026.xlsx | Table Summary | 675 | BIO2CONTROLS | UAB2_BIO1_B4000_MISCDES1_MAINRAINFLWRAT | WHERE TIMESTAMP BETWEEN :t0 AND :t1 ORDER BY TIMESTAMP | TIMESTAMP | VALUE | L/min | m^3/s | Q = VALUE * 1e-3 / 60 | SENSOR | units=u:liters per minute;L/min;(m3)(s-1);*1.6666666666666667E-5; | Flow rate | 2022-01-22 | present | 149089 | Yes - BIO2CONTROLS.UAB2_BIO1_B4000_MISCDES1_MAINRAINFLWRAT live-tested in Oracle on 2026-05-02. | SELECT t.TIMESTAMP, t.VALUE AS raw_value, t.VALUE * 1e-3 / 60 AS value_si FROM BIO2CONTROLS.UAB2_BIO1_B4000_MISCDES1_MAINRAINFLWRAT t WHERE t.TIMESTAMP >= DATE '2025-01-01' AND t.TIMESTAMP < DATE '2026-01-01' ORDER BY t.TIMESTAMP; | BIO2CONTROLSALL.UAB2_BIO1_B4000_MISCDES1_MAINRAINFLWRAT | Candidate selected from Bio2 Controls inventory because the point name looks like a command, setpoint, actuator output, valve/damper/fan/pump speed, or irrigation handle. Selection family: Rain / irrigation control. Low - equipment meaning requires engineering verification
Rain / irrigation control | u_MiscDES1_MaxRainTnkLvlSp | Rain / irrigation control | setpoint | High - name is command/setpoint for named climate equipment | Desert | Inventory BIOM=5, BIOMNAME=Desert. | MiscDES1 | Desert miscellaneous climate controls; verify exact field device from BMS path. | /UAB2_BIO1/B4000_MiscDES1_MaxRainTnkLvlSp | MaxRainTnkLvlSp | Max Rain Tnk Lvl Sp; Lvl=Level; Tnk=Tank | Changes water input or irrigation forcing for Desert. | Source-term control parameter | Use as prescribed water-input/source forcing or as a candidate manipulated variable in control/inversion. | Bio2 Controls | Bio2-Controls-Inventory-29Jan2026.xlsx | Table Summary | 674 | BIO2CONTROLS | UAB2_BIO1_B4000_MISCDES1_MAXRAINTNKLVLSP | WHERE TIMESTAMP BETWEEN :t0 AND :t1 ORDER BY TIMESTAMP | TIMESTAMP | VALUE | inH2O | m water | h_m = VALUE * 0.0254 | SENSOR | units=u:inches of water;in/wc;(m-1)(kg)(s-2);*248.84; | Water level | 2022-01-22 | present | 149089 | Yes - BIO2CONTROLS.UAB2_BIO1_B4000_MISCDES1_MAXRAINTNKLVLSP live-tested in Oracle on 2026-05-02. | SELECT t.TIMESTAMP, t.VALUE AS raw_value, t.VALUE * 0.0254 AS value_si FROM BIO2CONTROLS.UAB2_BIO1_B4000_MISCDES1_MAXRAINTNKLVLSP t WHERE t.TIMESTAMP >= DATE '2025-01-01' AND t.TIMESTAMP < DATE '2026-01-01' ORDER BY t.TIMESTAMP; | BIO2CONTROLSALL.UAB2_BIO1_B4000_MISCDES1_MAXRAINTNKLVLSP | Candidate selected from Bio2 Controls inventory because the point name looks like a command, setpoint, actuator output, valve/damper/fan/pump speed, or irrigation handle. Selection family: Rain / irrigation control. Inventory category says SENSOR, but point name is control-like; verify whether it is command, setpoint, or actuator feedback.
Rain / irrigation control | u_MiscDES1_MinRainTnkLvlSp | Rain / irrigation control | setpoint | High - name is command/setpoint for named climate equipment | Desert | Inventory BIOM=5, BIOMNAME=Desert. | MiscDES1 | Desert miscellaneous climate controls; verify exact field device from BMS path. | /UAB2_BIO1/B4000_MiscDES1_MinRainTnkLvlSp | MinRainTnkLvlSp | Min Rain Tnk Lvl Sp; Lvl=Level; Min=Minimum; Tnk=Tank | Changes water input or irrigation forcing for Desert. | Source-term control parameter | Use as prescribed water-input/source forcing or as a candidate manipulated variable in control/inversion. | Bio2 Controls | Bio2-Controls-Inventory-29Jan2026.xlsx | Table Summary | 672 | BIO2CONTROLS | UAB2_BIO1_B4000_MISCDES1_MINRAINTNKLVLSP | WHERE TIMESTAMP BETWEEN :t0 AND :t1 ORDER BY TIMESTAMP | TIMESTAMP | VALUE | inH2O | m water | h_m = VALUE * 0.0254 | SENSOR | units=u:inches of water;in/wc;(m-1)(kg)(s-2);*248.84; | Water level | 2022-01-22 | present | 149090 | Yes - BIO2CONTROLS.UAB2_BIO1_B4000_MISCDES1_MINRAINTNKLVLSP live-tested in Oracle on 2026-05-02. | SELECT t.TIMESTAMP, t.VALUE AS raw_value, t.VALUE * 0.0254 AS value_si FROM BIO2CONTROLS.UAB2_BIO1_B4000_MISCDES1_MINRAINTNKLVLSP t WHERE t.TIMESTAMP >= DATE '2025-01-01' AND t.TIMESTAMP < DATE '2026-01-01' ORDER BY t.TIMESTAMP; | BIO2CONTROLSALL.UAB2_BIO1_B4000_MISCDES1_MINRAINTNKLVLSP | Candidate selected from Bio2 Controls inventory because the point name looks like a command, setpoint, actuator output, valve/damper/fan/pump speed, or irrigation handle. Selection family: Rain / irrigation control. Inventory category says SENSOR, but point name is control-like; verify whether it is command, setpoint, or actuator feedback.
Rain / irrigation control | u_MiscDES1_RainPmpPsrSp | Rain / irrigation control | setpoint | High - name is command/setpoint for named climate equipment | Desert | Inventory BIOM=5, BIOMNAME=Desert. | MiscDES1 | Desert miscellaneous climate controls; verify exact field device from BMS path. | /UAB2_BIO1/B4000_MiscDES1_RainPmpPsrSp | RainPmpPsrSp | Rain Pmp Psr Sp; Pmp=Pump; Psr=Pressure | Changes water input or irrigation forcing for Desert. | Source-term control parameter | Use as prescribed water-input/source forcing or as a candidate manipulated variable in control/inversion. | Bio2 Controls | Bio2-Controls-Inventory-29Jan2026.xlsx | Table Summary | 668 | BIO2CONTROLS | UAB2_BIO1_B4000_MISCDES1_RAINPMPPSRSP | WHERE TIMESTAMP BETWEEN :t0 AND :t1 ORDER BY TIMESTAMP | TIMESTAMP | VALUE | psi | Pa | p_Pa = VALUE * 6894.757 | SENSOR | units=u:pounds per square inch;psi;(m-1)(kg)(s-2);*6894.75729; | Pressure | 2022-01-22 | present | 149090 | Yes - BIO2CONTROLS.UAB2_BIO1_B4000_MISCDES1_RAINPMPPSRSP live-tested in Oracle on 2026-05-02. | SELECT t.TIMESTAMP, t.VALUE AS raw_value, t.VALUE * 6894.757 AS value_si FROM BIO2CONTROLS.UAB2_BIO1_B4000_MISCDES1_RAINPMPPSRSP t WHERE t.TIMESTAMP >= DATE '2025-01-01' AND t.TIMESTAMP < DATE '2026-01-01' ORDER BY t.TIMESTAMP; | BIO2CONTROLSALL.UAB2_BIO1_B4000_MISCDES1_RAINPMPPSRSP | Candidate selected from Bio2 Controls inventory because the point name looks like a command, setpoint, actuator output, valve/damper/fan/pump speed, or irrigation handle. Selection family: Rain / irrigation control. Inventory category says SENSOR, but point name is control-like; verify whether it is command, setpoint, or actuator feedback.
Rain / irrigation control | u_MiscDES1_RainVlv4Cmd | Rain / irrigation control | command | High - name is command/setpoint for named climate equipment | Desert | Inventory BIOM=5, BIOMNAME=Desert. | MiscDES1 | Desert miscellaneous climate controls; verify exact field device from BMS path. | /UAB2_BIO1/B4000_MiscDES1_RainVlv4Cmd | RainVlv4Cmd | Rain Vlv4Cmd; Cmd=Command; Vlv=Valve | Changes water input or irrigation forcing for Desert. | Source-term control parameter | Use as prescribed water-input/source forcing or as a candidate manipulated variable in control/inversion. | Bio2 Controls | Bio2-Controls-Inventory-29Jan2026.xlsx | Table Summary | 669 | BIO2CONTROLS | UAB2_BIO1_B4000_MISCDES1_RAINVLV4CMD | WHERE TIMESTAMP BETWEEN :t0 AND :t1 ORDER BY TIMESTAMP | TIMESTAMP | VALUE |  | raw state | value_si = raw VALUE | VALVE COMMAND | trueText=s:OPEN¦falseText=s:CLOSED¦range=E:bacnet:BacnetBinaryPv |  | 2021-10-07 | present | 8758 | Yes - BIO2CONTROLS.UAB2_BIO1_B4000_MISCDES1_RAINVLV4CMD live-tested in Oracle on 2026-05-02. | SELECT t.TIMESTAMP, t.VALUE AS raw_value, t.VALUE AS value_si FROM BIO2CONTROLS.UAB2_BIO1_B4000_MISCDES1_RAINVLV4CMD t WHERE t.TIMESTAMP >= DATE '2025-01-01' AND t.TIMESTAMP < DATE '2026-01-01' ORDER BY t.TIMESTAMP; | BIO2CONTROLSALL.UAB2_BIO1_B4000_MISCDES1_RAINVLV4CMD | Candidate selected from Bio2 Controls inventory because the point name looks like a command, setpoint, actuator output, valve/damper/fan/pump speed, or irrigation handle. Selection family: Rain / irrigation control.
Solenoid valve / unknown valve | u_MiscDES1_SV04 | Solenoid valve / unknown valve | binary valve command or status/command point | Low - equipment meaning requires engineering verification | Desert | Inventory BIOM=5, BIOMNAME=Desert. | MiscDES1 | Desert miscellaneous climate controls; verify exact field device from BMS path. | /UAB2_BIO1/B4000_MiscDES1_SV04 | SV04 | SV04 | Changes hydronic/air/water flow through equipment serving Desert. | Hydraulic / plant-support control parameter | Use as plant forcing or candidate explanatory variable for water, heat, and air-handling boundary behavior. | Bio2 Controls | Bio2-Controls-Inventory-29Jan2026.xlsx | Table Summary | 657 | BIO2CONTROLS | UAB2_BIO1_B4000_MISCDES1_SV04 | WHERE TIMESTAMP BETWEEN :t0 AND :t1 ORDER BY TIMESTAMP | TIMESTAMP | VALUE |  | raw state | value_si = raw VALUE | DEVICE STATUS/COMMAND | trueText=s:ON¦falseText=s:OFF¦range=E:bacnet:BacnetBinaryPv |  | 2021-10-07 | 2026-02-19 | 214 | Yes - BIO2CONTROLS.UAB2_BIO1_B4000_MISCDES1_SV04 live-tested in Oracle on 2026-05-02. | SELECT t.TIMESTAMP, t.VALUE AS raw_value, t.VALUE AS value_si FROM BIO2CONTROLS.UAB2_BIO1_B4000_MISCDES1_SV04 t WHERE t.TIMESTAMP >= DATE '2025-01-01' AND t.TIMESTAMP < DATE '2026-01-01' ORDER BY t.TIMESTAMP; | BIO2CONTROLSALL.UAB2_BIO1_B4000_MISCDES1_SV04 | Candidate selected from Bio2 Controls inventory because the point name looks like a command, setpoint, actuator output, valve/damper/fan/pump speed, or irrigation handle. Selection family: Solenoid valve / unknown valve. Low - equipment meaning requires engineering verification
Solenoid valve / unknown valve | u_MiscDES1_SV05 | Solenoid valve / unknown valve | binary valve command or status/command point | Low - equipment meaning requires engineering verification | Desert | Inventory BIOM=5, BIOMNAME=Desert. | MiscDES1 | Desert miscellaneous climate controls; verify exact field device from BMS path. | /UAB2_BIO1/B4000_MiscDES1_SV05 | SV05 | SV05 | Changes hydronic/air/water flow through equipment serving Desert. | Hydraulic / plant-support control parameter | Use as plant forcing or candidate explanatory variable for water, heat, and air-handling boundary behavior. | Bio2 Controls | Bio2-Controls-Inventory-29Jan2026.xlsx | Table Summary | 656 | BIO2CONTROLS | UAB2_BIO1_B4000_MISCDES1_SV05 | WHERE TIMESTAMP BETWEEN :t0 AND :t1 ORDER BY TIMESTAMP | TIMESTAMP | VALUE |  | raw state | value_si = raw VALUE | DEVICE STATUS/COMMAND | trueText=s:ON¦falseText=s:OFF¦range=E:bacnet:BacnetBinaryPv |  | 2021-10-07 | 2026-02-19 | 220 | Yes - BIO2CONTROLS.UAB2_BIO1_B4000_MISCDES1_SV05 live-tested in Oracle on 2026-05-02. | SELECT t.TIMESTAMP, t.VALUE AS raw_value, t.VALUE AS value_si FROM BIO2CONTROLS.UAB2_BIO1_B4000_MISCDES1_SV05 t WHERE t.TIMESTAMP >= DATE '2025-01-01' AND t.TIMESTAMP < DATE '2026-01-01' ORDER BY t.TIMESTAMP; | BIO2CONTROLSALL.UAB2_BIO1_B4000_MISCDES1_SV05 | Candidate selected from Bio2 Controls inventory because the point name looks like a command, setpoint, actuator output, valve/damper/fan/pump speed, or irrigation handle. Selection family: Solenoid valve / unknown valve. Low - equipment meaning requires engineering verification
Solenoid valve / unknown valve | u_MiscDES1_SV08 | Solenoid valve / unknown valve | binary valve command or status/command point | Low - equipment meaning requires engineering verification | Desert | Inventory BIOM=5, BIOMNAME=Desert. | MiscDES1 | Desert miscellaneous climate controls; verify exact field device from BMS path. | /UAB2_BIO1/B4000_MiscDES1_SV08 | SV08 | SV08 | Changes hydronic/air/water flow through equipment serving Desert. | Hydraulic / plant-support control parameter | Use as plant forcing or candidate explanatory variable for water, heat, and air-handling boundary behavior. | Bio2 Controls | Bio2-Controls-Inventory-29Jan2026.xlsx | Table Summary | 654 | BIO2CONTROLS | UAB2_BIO1_B4000_MISCDES1_SV08 | WHERE TIMESTAMP BETWEEN :t0 AND :t1 ORDER BY TIMESTAMP | TIMESTAMP | VALUE |  | raw state | value_si = raw VALUE | DEVICE STATUS/COMMAND | trueText=s:ON¦falseText=s:OFF¦range=E:bacnet:BacnetBinaryPv |  | 2021-10-07 | 2026-02-19 | 217 | Yes - BIO2CONTROLS.UAB2_BIO1_B4000_MISCDES1_SV08 live-tested in Oracle on 2026-05-02. | SELECT t.TIMESTAMP, t.VALUE AS raw_value, t.VALUE AS value_si FROM BIO2CONTROLS.UAB2_BIO1_B4000_MISCDES1_SV08 t WHERE t.TIMESTAMP >= DATE '2025-01-01' AND t.TIMESTAMP < DATE '2026-01-01' ORDER BY t.TIMESTAMP; | BIO2CONTROLSALL.UAB2_BIO1_B4000_MISCDES1_SV08 | Candidate selected from Bio2 Controls inventory because the point name looks like a command, setpoint, actuator output, valve/damper/fan/pump speed, or irrigation handle. Selection family: Solenoid valve / unknown valve. Low - equipment meaning requires engineering verification
Solenoid valve / unknown valve | u_MiscDES1_SV09 | Solenoid valve / unknown valve | binary valve command or status/command point | Low - equipment meaning requires engineering verification | Desert | Inventory BIOM=5, BIOMNAME=Desert. | MiscDES1 | Desert miscellaneous climate controls; verify exact field device from BMS path. | /UAB2_BIO1/B4000_MiscDES1_SV09 | SV09 | SV09 | Changes hydronic/air/water flow through equipment serving Desert. | Hydraulic / plant-support control parameter | Use as plant forcing or candidate explanatory variable for water, heat, and air-handling boundary behavior. | Bio2 Controls | Bio2-Controls-Inventory-29Jan2026.xlsx | Table Summary | 655 | BIO2CONTROLS | UAB2_BIO1_B4000_MISCDES1_SV09 | WHERE TIMESTAMP BETWEEN :t0 AND :t1 ORDER BY TIMESTAMP | TIMESTAMP | VALUE |  | raw state | value_si = raw VALUE | DEVICE STATUS/COMMAND | trueText=s:ON¦falseText=s:OFF¦range=E:bacnet:BacnetBinaryPv |  | 2021-10-07 | 2026-02-19 | 219 | Yes - BIO2CONTROLS.UAB2_BIO1_B4000_MISCDES1_SV09 live-tested in Oracle on 2026-05-02. | SELECT t.TIMESTAMP, t.VALUE AS raw_value, t.VALUE AS value_si FROM BIO2CONTROLS.UAB2_BIO1_B4000_MISCDES1_SV09 t WHERE t.TIMESTAMP >= DATE '2025-01-01' AND t.TIMESTAMP < DATE '2026-01-01' ORDER BY t.TIMESTAMP; | BIO2CONTROLSALL.UAB2_BIO1_B4000_MISCDES1_SV09 | Candidate selected from Bio2 Controls inventory because the point name looks like a command, setpoint, actuator output, valve/damper/fan/pump speed, or irrigation handle. Selection family: Solenoid valve / unknown valve. Low - equipment meaning requires engineering verification
Solenoid valve / unknown valve | u_MiscDES1_SV31 | Solenoid valve / unknown valve | binary valve command or status/command point | Low - equipment meaning requires engineering verification | Desert | Inventory BIOM=5, BIOMNAME=Desert. | MiscDES1 | Desert miscellaneous climate controls; verify exact field device from BMS path. | /UAB2_BIO1/B4000_MiscDES1_SV31 | SV31 | SV31 | Changes hydronic/air/water flow through equipment serving Desert. | Hydraulic / plant-support control parameter | Use as plant forcing or candidate explanatory variable for water, heat, and air-handling boundary behavior. | Bio2 Controls | Bio2-Controls-Inventory-29Jan2026.xlsx | Table Summary | 652 | BIO2CONTROLS | UAB2_BIO1_B4000_MISCDES1_SV31 | WHERE TIMESTAMP BETWEEN :t0 AND :t1 ORDER BY TIMESTAMP | TIMESTAMP | VALUE |  | raw state | value_si = raw VALUE | DEVICE STATUS/COMMAND | trueText=s:ON¦falseText=s:OFF¦range=E:bacnet:BacnetBinaryPv |  | 2021-10-07 | 2026-05-01 | 1917 | Yes - BIO2CONTROLS.UAB2_BIO1_B4000_MISCDES1_SV31 live-tested in Oracle on 2026-05-02. | SELECT t.TIMESTAMP, t.VALUE AS raw_value, t.VALUE AS value_si FROM BIO2CONTROLS.UAB2_BIO1_B4000_MISCDES1_SV31 t WHERE t.TIMESTAMP >= DATE '2025-01-01' AND t.TIMESTAMP < DATE '2026-01-01' ORDER BY t.TIMESTAMP; | BIO2CONTROLSALL.UAB2_BIO1_B4000_MISCDES1_SV31 | Candidate selected from Bio2 Controls inventory because the point name looks like a command, setpoint, actuator output, valve/damper/fan/pump speed, or irrigation handle. Selection family: Solenoid valve / unknown valve. Low - equipment meaning requires engineering verification
Solenoid valve / unknown valve | u_MiscDES1_SV33 | Solenoid valve / unknown valve | binary valve command or status/command point | Low - equipment meaning requires engineering verification | Desert | Inventory BIOM=5, BIOMNAME=Desert. | MiscDES1 | Desert miscellaneous climate controls; verify exact field device from BMS path. | /UAB2_BIO1/B4000_MiscDES1_SV33 | SV33 | SV33 | Changes hydronic/air/water flow through equipment serving Desert. | Hydraulic / plant-support control parameter | Use as plant forcing or candidate explanatory variable for water, heat, and air-handling boundary behavior. | Bio2 Controls | Bio2-Controls-Inventory-29Jan2026.xlsx | Table Summary | 653 | BIO2CONTROLS | UAB2_BIO1_B4000_MISCDES1_SV33 | WHERE TIMESTAMP BETWEEN :t0 AND :t1 ORDER BY TIMESTAMP | TIMESTAMP | VALUE |  | raw state | value_si = raw VALUE | DEVICE STATUS/COMMAND | trueText=s:ON¦falseText=s:OFF¦range=E:bacnet:BacnetBinaryPv |  | 2021-10-07 | 2026-05-01 | 2160 | Yes - BIO2CONTROLS.UAB2_BIO1_B4000_MISCDES1_SV33 live-tested in Oracle on 2026-05-02. | SELECT t.TIMESTAMP, t.VALUE AS raw_value, t.VALUE AS value_si FROM BIO2CONTROLS.UAB2_BIO1_B4000_MISCDES1_SV33 t WHERE t.TIMESTAMP >= DATE '2025-01-01' AND t.TIMESTAMP < DATE '2026-01-01' ORDER BY t.TIMESTAMP; | BIO2CONTROLSALL.UAB2_BIO1_B4000_MISCDES1_SV33 | Candidate selected from Bio2 Controls inventory because the point name looks like a command, setpoint, actuator output, valve/damper/fan/pump speed, or irrigation handle. Selection family: Solenoid valve / unknown valve. Low - equipment meaning requires engineering verification
Solenoid valve / unknown valve | u_MiscDES1_SV34 | Solenoid valve / unknown valve | binary valve command or status/command point | Low - equipment meaning requires engineering verification | Desert | Inventory BIOM=5, BIOMNAME=Desert. | MiscDES1 | Desert miscellaneous climate controls; verify exact field device from BMS path. | /UAB2_BIO1/B4000_MiscDES1_SV34 | SV34 | SV34 | Changes hydronic/air/water flow through equipment serving Desert. | Hydraulic / plant-support control parameter | Use as plant forcing or candidate explanatory variable for water, heat, and air-handling boundary behavior. | Bio2 Controls | Bio2-Controls-Inventory-29Jan2026.xlsx | Table Summary | 651 | BIO2CONTROLS | UAB2_BIO1_B4000_MISCDES1_SV34 | WHERE TIMESTAMP BETWEEN :t0 AND :t1 ORDER BY TIMESTAMP | TIMESTAMP | VALUE |  | raw state | value_si = raw VALUE | DEVICE STATUS/COMMAND | trueText=s:ON¦falseText=s:OFF¦range=E:bacnet:BacnetBinaryPv |  | 2021-10-07 | 2026-05-01 | 2357 | Yes - BIO2CONTROLS.UAB2_BIO1_B4000_MISCDES1_SV34 live-tested in Oracle on 2026-05-02. | SELECT t.TIMESTAMP, t.VALUE AS raw_value, t.VALUE AS value_si FROM BIO2CONTROLS.UAB2_BIO1_B4000_MISCDES1_SV34 t WHERE t.TIMESTAMP >= DATE '2025-01-01' AND t.TIMESTAMP < DATE '2026-01-01' ORDER BY t.TIMESTAMP; | BIO2CONTROLSALL.UAB2_BIO1_B4000_MISCDES1_SV34 | Candidate selected from Bio2 Controls inventory because the point name looks like a command, setpoint, actuator output, valve/damper/fan/pump speed, or irrigation handle. Selection family: Solenoid valve / unknown valve. Low - equipment meaning requires engineering verification
Solenoid valve / unknown valve | u_MiscDES1_SV35 | Solenoid valve / unknown valve | binary valve command or status/command point | Low - equipment meaning requires engineering verification | Desert | Inventory BIOM=5, BIOMNAME=Desert. | MiscDES1 | Desert miscellaneous climate controls; verify exact field device from BMS path. | /UAB2_BIO1/B4000_MiscDES1_SV35 | SV35 | SV35 | Changes hydronic/air/water flow through equipment serving Desert. | Hydraulic / plant-support control parameter | Use as plant forcing or candidate explanatory variable for water, heat, and air-handling boundary behavior. | Bio2 Controls | Bio2-Controls-Inventory-29Jan2026.xlsx | Table Summary | 650 | BIO2CONTROLS | UAB2_BIO1_B4000_MISCDES1_SV35 | WHERE TIMESTAMP BETWEEN :t0 AND :t1 ORDER BY TIMESTAMP | TIMESTAMP | VALUE |  | raw state | value_si = raw VALUE | DEVICE STATUS/COMMAND | trueText=s:ON¦falseText=s:OFF¦range=E:bacnet:BacnetBinaryPv |  | 2021-10-07 | 2026-05-01 | 2246 | Yes - BIO2CONTROLS.UAB2_BIO1_B4000_MISCDES1_SV35 live-tested in Oracle on 2026-05-02. | SELECT t.TIMESTAMP, t.VALUE AS raw_value, t.VALUE AS value_si FROM BIO2CONTROLS.UAB2_BIO1_B4000_MISCDES1_SV35 t WHERE t.TIMESTAMP >= DATE '2025-01-01' AND t.TIMESTAMP < DATE '2026-01-01' ORDER BY t.TIMESTAMP; | BIO2CONTROLSALL.UAB2_BIO1_B4000_MISCDES1_SV35 | Candidate selected from Bio2 Controls inventory because the point name looks like a command, setpoint, actuator output, valve/damper/fan/pump speed, or irrigation handle. Selection family: Solenoid valve / unknown valve. Low - equipment meaning requires engineering verification
Solenoid valve / unknown valve | u_MiscDES1_SV60 | Solenoid valve / unknown valve | binary valve command or status/command point | Low - equipment meaning requires engineering verification | Desert | Inventory BIOM=5, BIOMNAME=Desert. | MiscDES1 | Desert miscellaneous climate controls; verify exact field device from BMS path. | /UAB2_BIO1/B4000_MiscDES1_SV60 | SV60 | SV60 | Changes hydronic/air/water flow through equipment serving Desert. | Hydraulic / plant-support control parameter | Use as plant forcing or candidate explanatory variable for water, heat, and air-handling boundary behavior. | Bio2 Controls | Bio2-Controls-Inventory-29Jan2026.xlsx | Table Summary | 648 | BIO2CONTROLS | UAB2_BIO1_B4000_MISCDES1_SV60 | WHERE TIMESTAMP BETWEEN :t0 AND :t1 ORDER BY TIMESTAMP | TIMESTAMP | VALUE |  | raw state | value_si = raw VALUE | DEVICE STATUS/COMMAND | trueText=s:ON¦falseText=s:OFF¦range=E:bacnet:BacnetBinaryPv |  | 2021-10-07 | 2026-02-19 | 204 | Yes - BIO2CONTROLS.UAB2_BIO1_B4000_MISCDES1_SV60 live-tested in Oracle on 2026-05-02. | SELECT t.TIMESTAMP, t.VALUE AS raw_value, t.VALUE AS value_si FROM BIO2CONTROLS.UAB2_BIO1_B4000_MISCDES1_SV60 t WHERE t.TIMESTAMP >= DATE '2025-01-01' AND t.TIMESTAMP < DATE '2026-01-01' ORDER BY t.TIMESTAMP; | BIO2CONTROLSALL.UAB2_BIO1_B4000_MISCDES1_SV60 | Candidate selected from Bio2 Controls inventory because the point name looks like a command, setpoint, actuator output, valve/damper/fan/pump speed, or irrigation handle. Selection family: Solenoid valve / unknown valve. Low - equipment meaning requires engineering verification
Solenoid valve / unknown valve | u_MiscDES1_SV71 | Solenoid valve / unknown valve | binary valve command or status/command point | Low - equipment meaning requires engineering verification | Desert | Inventory BIOM=5, BIOMNAME=Desert. | MiscDES1 | Desert miscellaneous climate controls; verify exact field device from BMS path. | /UAB2_BIO1/B4000_MiscDES1_SV71 | SV71 | SV71 | Changes hydronic/air/water flow through equipment serving Desert. | Hydraulic / plant-support control parameter | Use as plant forcing or candidate explanatory variable for water, heat, and air-handling boundary behavior. | Bio2 Controls | Bio2-Controls-Inventory-29Jan2026.xlsx | Table Summary | 649 | BIO2CONTROLS | UAB2_BIO1_B4000_MISCDES1_SV71 | WHERE TIMESTAMP BETWEEN :t0 AND :t1 ORDER BY TIMESTAMP | TIMESTAMP | VALUE |  | raw state | value_si = raw VALUE | DEVICE STATUS/COMMAND | trueText=s:ON¦falseText=s:OFF¦range=E:bacnet:BacnetBinaryPv |  | 2021-10-07 | 2026-05-01 | 921 | Yes - BIO2CONTROLS.UAB2_BIO1_B4000_MISCDES1_SV71 live-tested in Oracle on 2026-05-02. | SELECT t.TIMESTAMP, t.VALUE AS raw_value, t.VALUE AS value_si FROM BIO2CONTROLS.UAB2_BIO1_B4000_MISCDES1_SV71 t WHERE t.TIMESTAMP >= DATE '2025-01-01' AND t.TIMESTAMP < DATE '2026-01-01' ORDER BY t.TIMESTAMP; | BIO2CONTROLSALL.UAB2_BIO1_B4000_MISCDES1_SV71 | Candidate selected from Bio2 Controls inventory because the point name looks like a command, setpoint, actuator output, valve/damper/fan/pump speed, or irrigation handle. Selection family: Solenoid valve / unknown valve. Low - equipment meaning requires engineering verification
Solenoid valve / unknown valve | u_MiscDES1_SV80 | Solenoid valve / unknown valve | binary valve command or status/command point | Low - equipment meaning requires engineering verification | Desert | Inventory BIOM=5, BIOMNAME=Desert. | MiscDES1 | Desert miscellaneous climate controls; verify exact field device from BMS path. | /UAB2_BIO1/B4000_MiscDES1_SV80 | SV80 | SV80 | Changes hydronic/air/water flow through equipment serving Desert. | Hydraulic / plant-support control parameter | Use as plant forcing or candidate explanatory variable for water, heat, and air-handling boundary behavior. | Bio2 Controls | Bio2-Controls-Inventory-29Jan2026.xlsx | Table Summary | 647 | BIO2CONTROLS | UAB2_BIO1_B4000_MISCDES1_SV80 | WHERE TIMESTAMP BETWEEN :t0 AND :t1 ORDER BY TIMESTAMP | TIMESTAMP | VALUE |  | raw state | value_si = raw VALUE | DEVICE STATUS/COMMAND | trueText=s:ON¦falseText=s:OFF¦range=E:bacnet:BacnetBinaryPv |  | 2021-10-07 | 2026-05-01 | 2318 | Yes - BIO2CONTROLS.UAB2_BIO1_B4000_MISCDES1_SV80 live-tested in Oracle on 2026-05-02. | SELECT t.TIMESTAMP, t.VALUE AS raw_value, t.VALUE AS value_si FROM BIO2CONTROLS.UAB2_BIO1_B4000_MISCDES1_SV80 t WHERE t.TIMESTAMP >= DATE '2025-01-01' AND t.TIMESTAMP < DATE '2026-01-01' ORDER BY t.TIMESTAMP; | BIO2CONTROLSALL.UAB2_BIO1_B4000_MISCDES1_SV80 | Candidate selected from Bio2 Controls inventory because the point name looks like a command, setpoint, actuator output, valve/damper/fan/pump speed, or irrigation handle. Selection family: Solenoid valve / unknown valve. Low - equipment meaning requires engineering verification
Solenoid valve / unknown valve | u_MiscDES1_SV81 | Solenoid valve / unknown valve | binary valve command or status/command point | Low - equipment meaning requires engineering verification | Desert | Inventory BIOM=5, BIOMNAME=Desert. | MiscDES1 | Desert miscellaneous climate controls; verify exact field device from BMS path. | /UAB2_BIO1/B4000_MiscDES1_SV81 | SV81 | SV81 | Changes hydronic/air/water flow through equipment serving Desert. | Hydraulic / plant-support control parameter | Use as plant forcing or candidate explanatory variable for water, heat, and air-handling boundary behavior. | Bio2 Controls | Bio2-Controls-Inventory-29Jan2026.xlsx | Table Summary | 646 | BIO2CONTROLS | UAB2_BIO1_B4000_MISCDES1_SV81 | WHERE TIMESTAMP BETWEEN :t0 AND :t1 ORDER BY TIMESTAMP | TIMESTAMP | VALUE |  | raw state | value_si = raw VALUE | DEVICE STATUS/COMMAND | trueText=s:ON¦falseText=s:OFF¦range=E:bacnet:BacnetBinaryPv |  | 2021-10-07 | 2026-05-01 | 2151 | Yes - BIO2CONTROLS.UAB2_BIO1_B4000_MISCDES1_SV81 live-tested in Oracle on 2026-05-02. | SELECT t.TIMESTAMP, t.VALUE AS raw_value, t.VALUE AS value_si FROM BIO2CONTROLS.UAB2_BIO1_B4000_MISCDES1_SV81 t WHERE t.TIMESTAMP >= DATE '2025-01-01' AND t.TIMESTAMP < DATE '2026-01-01' ORDER BY t.TIMESTAMP; | BIO2CONTROLSALL.UAB2_BIO1_B4000_MISCDES1_SV81 | Candidate selected from Bio2 Controls inventory because the point name looks like a command, setpoint, actuator output, valve/damper/fan/pump speed, or irrigation handle. Selection family: Solenoid valve / unknown valve. Low - equipment meaning requires engineering verification
Rain / irrigation control | u_MiscDES2_RainPmpCmd22 | Rain / irrigation control | command | High - name is command/setpoint for named climate equipment | Desert | Inventory BIOM=5, BIOMNAME=Desert. | MiscDES2 | Desert miscellaneous climate controls; verify exact field device from BMS path. | /UAB2_BIO1/B4000_MiscDES2_RainPmpCmd22 | RainPmpCmd22 | Rain Pmp Cmd22; Cmd=Command; Pmp=Pump | Changes water input or irrigation forcing for Desert. | Source-term control parameter | Use as prescribed water-input/source forcing or as a candidate manipulated variable in control/inversion. | Bio2 Controls | Bio2-Controls-Inventory-29Jan2026.xlsx | Table Summary | 632 | BIO2CONTROLS | UAB2_BIO1_B4000_MISCDES2_RAINPMPCMD22 | WHERE TIMESTAMP BETWEEN :t0 AND :t1 ORDER BY TIMESTAMP | TIMESTAMP | VALUE |  | raw state | value_si = raw VALUE | DEVICE STATUS/COMMAND | trueText=s:ON¦falseText=s:OFF¦range=E:bacnet:BacnetBinaryPv |  | 2021-10-07 | 2026-04-26 | 2204 | Yes - BIO2CONTROLS.UAB2_BIO1_B4000_MISCDES2_RAINPMPCMD22 live-tested in Oracle on 2026-05-02. | SELECT t.TIMESTAMP, t.VALUE AS raw_value, t.VALUE AS value_si FROM BIO2CONTROLS.UAB2_BIO1_B4000_MISCDES2_RAINPMPCMD22 t WHERE t.TIMESTAMP >= DATE '2025-01-01' AND t.TIMESTAMP < DATE '2026-01-01' ORDER BY t.TIMESTAMP; | BIO2CONTROLSALL.UAB2_BIO1_B4000_MISCDES2_RAINPMPCMD22 | Candidate selected from Bio2 Controls inventory because the point name looks like a command, setpoint, actuator output, valve/damper/fan/pump speed, or irrigation handle. Selection family: Rain / irrigation control.
Rain / irrigation control | u_MiscDES2_RainPmpEnable | Rain / irrigation control | command | High - name is command/setpoint for named climate equipment | Desert | Inventory BIOM=5, BIOMNAME=Desert. | MiscDES2 | Desert miscellaneous climate controls; verify exact field device from BMS path. | /UAB2_BIO1/B4000_MiscDES2_RainPmpEnable | RainPmpEnable | Rain Pmp Enable; Pmp=Pump | Changes water input or irrigation forcing for Desert. | Source-term control parameter | Use as prescribed water-input/source forcing or as a candidate manipulated variable in control/inversion. | Bio2 Controls | Bio2-Controls-Inventory-29Jan2026.xlsx | Table Summary | 633 | BIO2CONTROLS | UAB2_BIO1_B4000_MISCDES2_RAINPMPENABLE | WHERE TIMESTAMP BETWEEN :t0 AND :t1 ORDER BY TIMESTAMP | TIMESTAMP | VALUE |  | raw state | value_si = raw VALUE | DEVICE STATUS/COMMAND | trueText=s:ON¦falseText=s:OFF¦range=E:bacnet:BacnetBinaryPv |  | 2021-10-07 | 2026-02-19 | 291 | Yes - BIO2CONTROLS.UAB2_BIO1_B4000_MISCDES2_RAINPMPENABLE live-tested in Oracle on 2026-05-02. | SELECT t.TIMESTAMP, t.VALUE AS raw_value, t.VALUE AS value_si FROM BIO2CONTROLS.UAB2_BIO1_B4000_MISCDES2_RAINPMPENABLE t WHERE t.TIMESTAMP >= DATE '2025-01-01' AND t.TIMESTAMP < DATE '2026-01-01' ORDER BY t.TIMESTAMP; | BIO2CONTROLSALL.UAB2_BIO1_B4000_MISCDES2_RAINPMPENABLE | Candidate selected from Bio2 Controls inventory because the point name looks like a command, setpoint, actuator output, valve/damper/fan/pump speed, or irrigation handle. Selection family: Rain / irrigation control.
Rain / irrigation control | u_MiscDES2_RainPmpPsrSpt | Rain / irrigation control | setpoint | High - name is command/setpoint for named climate equipment | Desert | Inventory BIOM=5, BIOMNAME=Desert. | MiscDES2 | Desert miscellaneous climate controls; verify exact field device from BMS path. | /UAB2_BIO1/B4000_MiscDES2_RainPmpPsrSpt | RainPmpPsrSpt | Rain Pmp Psr Spt; Pmp=Pump; Psr=Pressure | Changes water input or irrigation forcing for Desert. | Source-term control parameter | Use as prescribed water-input/source forcing or as a candidate manipulated variable in control/inversion. | Bio2 Controls | Bio2-Controls-Inventory-29Jan2026.xlsx | Table Summary | 630 | BIO2CONTROLS | UAB2_BIO1_B4000_MISCDES2_RAINPMPPSRSPT | WHERE TIMESTAMP BETWEEN :t0 AND :t1 ORDER BY TIMESTAMP | TIMESTAMP | VALUE | psi | Pa | p_Pa = VALUE * 6894.757 | SENSOR | units=u:pounds per square inch;psi;(m-1)(kg)(s-2);*6894.75729;¦precision=i:1 | Pressure | 2022-01-22 | present | 149090 | Yes - BIO2CONTROLS.UAB2_BIO1_B4000_MISCDES2_RAINPMPPSRSPT live-tested in Oracle on 2026-05-02. | SELECT t.TIMESTAMP, t.VALUE AS raw_value, t.VALUE * 6894.757 AS value_si FROM BIO2CONTROLS.UAB2_BIO1_B4000_MISCDES2_RAINPMPPSRSPT t WHERE t.TIMESTAMP >= DATE '2025-01-01' AND t.TIMESTAMP < DATE '2026-01-01' ORDER BY t.TIMESTAMP; | BIO2CONTROLSALL.UAB2_BIO1_B4000_MISCDES2_RAINPMPPSRSPT | Candidate selected from Bio2 Controls inventory because the point name looks like a command, setpoint, actuator output, valve/damper/fan/pump speed, or irrigation handle. Selection family: Rain / irrigation control. Inventory category says SENSOR, but point name is control-like; verify whether it is command, setpoint, or actuator feedback.
Rain / irrigation control | u_MischDES2_RainPmpCmd23 | Rain / irrigation control | command | High - name is command/setpoint for named climate equipment | Desert | Inventory BIOM=5, BIOMNAME=Desert. | MischDES2 | Desert equipment tag MischDES2; use BMS path for physical lookup. | /UAB2_BIO1/B4000_MischDES2_RainPmpCmd23 | RainPmpCmd23 | Rain Pmp Cmd23; Cmd=Command; Pmp=Pump | Changes water input or irrigation forcing for Desert. | Source-term control parameter | Use as prescribed water-input/source forcing or as a candidate manipulated variable in control/inversion. | Bio2 Controls | Bio2-Controls-Inventory-29Jan2026.xlsx | Table Summary | 484 | BIO2CONTROLS | UAB2_BIO1_B4000_MISCHDES2_RAINPMPCMD23 | WHERE TIMESTAMP BETWEEN :t0 AND :t1 ORDER BY TIMESTAMP | TIMESTAMP | VALUE |  | raw state | value_si = raw VALUE | DEVICE STATUS/COMMAND | trueText=s:ON¦falseText=s:OFF¦range=E:bacnet:BacnetBinaryPv |  | 2021-10-08 | 2026-05-01 | 19601 | Yes - BIO2CONTROLS.UAB2_BIO1_B4000_MISCHDES2_RAINPMPCMD23 live-tested in Oracle on 2026-05-02. | SELECT t.TIMESTAMP, t.VALUE AS raw_value, t.VALUE AS value_si FROM BIO2CONTROLS.UAB2_BIO1_B4000_MISCHDES2_RAINPMPCMD23 t WHERE t.TIMESTAMP >= DATE '2025-01-01' AND t.TIMESTAMP < DATE '2026-01-01' ORDER BY t.TIMESTAMP; | BIO2CONTROLSALL.UAB2_BIO1_B4000_MISCHDES2_RAINPMPCMD23 | Candidate selected from Bio2 Controls inventory because the point name looks like a command, setpoint, actuator output, valve/damper/fan/pump speed, or irrigation handle. Selection family: Rain / irrigation control.
Cooling valve command | u_AHUL1_CCVlvCmd | Cooling valve command | command | High - name is command/setpoint for named climate equipment | LEO | Inventory BIOM=3, BIOMNAME=LEO. | AHUL1 | LEO air-handling unit AHUL1; use equipment tag and BMS path to find the physical AHU. | /UAB2_BIO1/B4000_AHUL1_CCVlvCmd | CCVlvCmd | CCVlv Cmd; Cmd=Command; Vlv=Valve | Changes cooling capacity available to LEO or to the shared chilled-water loop. | Thermal boundary-control parameter | Use as known actuator trajectory or estimate an actuator-to-boundary map for heat flux/air temperature. | Bio2 Controls | Bio2-Controls-Inventory-29Jan2026.xlsx | Table Summary | 1107 | BIO2CONTROLS | UAB2_BIO1_B4000_AHUL1_CCVLVCMD | WHERE TIMESTAMP BETWEEN :t0 AND :t1 ORDER BY TIMESTAMP | TIMESTAMP | VALUE | % | fraction | value_si = VALUE / 100 | SENSOR | units=u:percent;%;;;¦precision=i:1¦min=d:-inf¦max=d:+inf |  | 2022-01-22 | present | 149089 | Yes - BIO2CONTROLS.UAB2_BIO1_B4000_AHUL1_CCVLVCMD live-tested in Oracle on 2026-05-02. | SELECT t.TIMESTAMP, t.VALUE AS raw_value, t.VALUE / 100 AS value_si FROM BIO2CONTROLS.UAB2_BIO1_B4000_AHUL1_CCVLVCMD t WHERE t.TIMESTAMP >= DATE '2025-01-01' AND t.TIMESTAMP < DATE '2026-01-01' ORDER BY t.TIMESTAMP; | BIO2CONTROLSALL.UAB2_BIO1_B4000_AHUL1_CCVLVCMD | Candidate selected from Bio2 Controls inventory because the point name looks like a command, setpoint, actuator output, valve/damper/fan/pump speed, or irrigation handle. Selection family: Cooling valve command. Inventory category says SENSOR, but point name is control-like; verify whether it is command, setpoint, or actuator feedback.
Cooling valve command | u_AHUL1_TWCCVlvCmd | Cooling valve command | command | High - name is command/setpoint for named climate equipment | LEO | Inventory BIOM=3, BIOMNAME=LEO. | AHUL1 | LEO air-handling unit AHUL1; use equipment tag and BMS path to find the physical AHU. | /UAB2_BIO1/B4000_AHUL1_TWCCVlvCmd | TWCCVlvCmd | ?Tower Water Condensor Control Valve Command (Chiller) | Changes cooling capacity available to LEO or to the shared chilled-water loop. | Thermal boundary-control parameter | Use as known actuator trajectory or estimate an actuator-to-boundary map for heat flux/air temperature. | Bio2 Controls | Bio2-Controls-Inventory-29Jan2026.xlsx | Table Summary | 1087 | BIO2CONTROLS | UAB2_BIO1_B4000_AHUL1_TWCCVLVCMD | WHERE TIMESTAMP BETWEEN :t0 AND :t1 ORDER BY TIMESTAMP | TIMESTAMP | VALUE | % | fraction | value_si = VALUE / 100 | SENSOR | units=u:percent;%;;;¦precision=i:1¦min=d:-inf¦max=d:+inf |  | 2022-01-22 | present | 149089 | Yes - BIO2CONTROLS.UAB2_BIO1_B4000_AHUL1_TWCCVLVCMD live-tested in Oracle on 2026-05-02. | SELECT t.TIMESTAMP, t.VALUE AS raw_value, t.VALUE / 100 AS value_si FROM BIO2CONTROLS.UAB2_BIO1_B4000_AHUL1_TWCCVLVCMD t WHERE t.TIMESTAMP >= DATE '2025-01-01' AND t.TIMESTAMP < DATE '2026-01-01' ORDER BY t.TIMESTAMP; | BIO2CONTROLSALL.UAB2_BIO1_B4000_AHUL1_TWCCVLVCMD | Candidate selected from Bio2 Controls inventory because the point name looks like a command, setpoint, actuator output, valve/damper/fan/pump speed, or irrigation handle. Selection family: Cooling valve command. Inventory category says SENSOR, but point name is control-like; verify whether it is command, setpoint, or actuator feedback.
Economizer / damper control | u_AHUL1_EDCmd | Economizer / damper control | command | High - name is command/setpoint for named climate equipment | LEO | Inventory BIOM=3, BIOMNAME=LEO. | AHUL1 | LEO air-handling unit AHUL1; use equipment tag and BMS path to find the physical AHU. | /UAB2_BIO1/B4000_AHUL1_EDCmd | EDCmd | EDCmd; Cmd=Command | Changes ventilation path, outside-air fraction, or air exchange for LEO. | Air-exchange boundary-control parameter | Use as known actuator trajectory for ventilation, pressure exchange, or mixing boundary conditions. | Bio2 Controls | Bio2-Controls-Inventory-29Jan2026.xlsx | Table Summary | 1104 | BIO2CONTROLS | UAB2_BIO1_B4000_AHUL1_EDCMD | WHERE TIMESTAMP BETWEEN :t0 AND :t1 ORDER BY TIMESTAMP | TIMESTAMP | VALUE | % | fraction | value_si = VALUE / 100 | SENSOR | units=u:percent;%;;;¦precision=i:1¦min=d:-inf¦max=d:+inf |  | 2022-01-22 | present | 149089 | Yes - BIO2CONTROLS.UAB2_BIO1_B4000_AHUL1_EDCMD live-tested in Oracle on 2026-05-02. | SELECT t.TIMESTAMP, t.VALUE AS raw_value, t.VALUE / 100 AS value_si FROM BIO2CONTROLS.UAB2_BIO1_B4000_AHUL1_EDCMD t WHERE t.TIMESTAMP >= DATE '2025-01-01' AND t.TIMESTAMP < DATE '2026-01-01' ORDER BY t.TIMESTAMP; | BIO2CONTROLSALL.UAB2_BIO1_B4000_AHUL1_EDCMD | Candidate selected from Bio2 Controls inventory because the point name looks like a command, setpoint, actuator output, valve/damper/fan/pump speed, or irrigation handle. Selection family: Economizer / damper control. Inventory category says SENSOR, but point name is control-like; verify whether it is command, setpoint, or actuator feedback.
Economizer / damper control | u_AHUL1_EDPos | Economizer / damper control | actuator output / position feedback | Medium - actuator output/feedback, not necessarily operator-entered | LEO | Inventory BIOM=3, BIOMNAME=LEO. | AHUL1 | LEO air-handling unit AHUL1; use equipment tag and BMS path to find the physical AHU. | /UAB2_BIO1/B4000_AHUL1_EDPos | EDPos | EDPos; Pos=Position | Changes ventilation path, outside-air fraction, or air exchange for LEO. | Air-exchange boundary-control parameter | Use as known actuator trajectory for ventilation, pressure exchange, or mixing boundary conditions. | Bio2 Controls | Bio2-Controls-Inventory-29Jan2026.xlsx | Table Summary | 1103 | BIO2CONTROLS | UAB2_BIO1_B4000_AHUL1_EDPOS | WHERE TIMESTAMP BETWEEN :t0 AND :t1 ORDER BY TIMESTAMP | TIMESTAMP | VALUE | % | fraction | value_si = VALUE / 100 | SENSOR | units=u:percent;%;;;¦precision=i:1¦min=d:-inf¦max=d:+inf |  | 2022-01-22 | present | 149089 | Yes - BIO2CONTROLS.UAB2_BIO1_B4000_AHUL1_EDPOS live-tested in Oracle on 2026-05-02. | SELECT t.TIMESTAMP, t.VALUE AS raw_value, t.VALUE / 100 AS value_si FROM BIO2CONTROLS.UAB2_BIO1_B4000_AHUL1_EDPOS t WHERE t.TIMESTAMP >= DATE '2025-01-01' AND t.TIMESTAMP < DATE '2026-01-01' ORDER BY t.TIMESTAMP; | BIO2CONTROLSALL.UAB2_BIO1_B4000_AHUL1_EDPOS | Candidate selected from Bio2 Controls inventory because the point name looks like a command, setpoint, actuator output, valve/damper/fan/pump speed, or irrigation handle. Selection family: Economizer / damper control. Medium - actuator output/feedback, not necessarily operator-entered Inventory category says SENSOR, but point name is control-like; verify whether it is command, setpoint, or actuator feedback.
Economizer / damper control | u_AHUL1_EDPosSp | Economizer / damper control | setpoint | High - name is command/setpoint for named climate equipment | LEO | Inventory BIOM=3, BIOMNAME=LEO. | AHUL1 | LEO air-handling unit AHUL1; use equipment tag and BMS path to find the physical AHU. | /UAB2_BIO1/B4000_AHUL1_EDPosSp | EDPosSp | EconoDisc Position Setpoint | Changes ventilation path, outside-air fraction, or air exchange for LEO. | Air-exchange boundary-control parameter | Use as known actuator trajectory for ventilation, pressure exchange, or mixing boundary conditions. | Bio2 Controls | Bio2-Controls-Inventory-29Jan2026.xlsx | Table Summary | 1101 | BIO2CONTROLS | UAB2_BIO1_B4000_AHUL1_EDPOSSP | WHERE TIMESTAMP BETWEEN :t0 AND :t1 ORDER BY TIMESTAMP | TIMESTAMP | VALUE | % | fraction | value_si = VALUE / 100 | SENSOR | units=u:percent;%;;; |  | 2022-01-22 | present | 149089 | Yes - BIO2CONTROLS.UAB2_BIO1_B4000_AHUL1_EDPOSSP live-tested in Oracle on 2026-05-02. | SELECT t.TIMESTAMP, t.VALUE AS raw_value, t.VALUE / 100 AS value_si FROM BIO2CONTROLS.UAB2_BIO1_B4000_AHUL1_EDPOSSP t WHERE t.TIMESTAMP >= DATE '2025-01-01' AND t.TIMESTAMP < DATE '2026-01-01' ORDER BY t.TIMESTAMP; | BIO2CONTROLSALL.UAB2_BIO1_B4000_AHUL1_EDPOSSP | Candidate selected from Bio2 Controls inventory because the point name looks like a command, setpoint, actuator output, valve/damper/fan/pump speed, or irrigation handle. Selection family: Economizer / damper control. Inventory category says SENSOR, but point name is control-like; verify whether it is command, setpoint, or actuator feedback.
Heating valve command | u_AHUL1_HCVlvCmd | Heating valve command | command | High - name is command/setpoint for named climate equipment | LEO | Inventory BIOM=3, BIOMNAME=LEO. | AHUL1 | LEO air-handling unit AHUL1; use equipment tag and BMS path to find the physical AHU. | /UAB2_BIO1/B4000_AHUL1_HCVlvCmd | HCVlvCmd | HotwaterControlVlvCommand | Changes heating capacity available to LEO or to the shared hot-water loop. | Thermal boundary-control parameter | Use as known actuator trajectory or estimate an actuator-to-boundary map for heat flux/air temperature. | Bio2 Controls | Bio2-Controls-Inventory-29Jan2026.xlsx | Table Summary | 1099 | BIO2CONTROLS | UAB2_BIO1_B4000_AHUL1_HCVLVCMD | WHERE TIMESTAMP BETWEEN :t0 AND :t1 ORDER BY TIMESTAMP | TIMESTAMP | VALUE | % | fraction | value_si = VALUE / 100 | SENSOR | units=u:percent;%;;;¦precision=i:1¦min=d:-inf¦max=d:+inf |  | 2022-01-22 | present | 149089 | Yes - BIO2CONTROLS.UAB2_BIO1_B4000_AHUL1_HCVLVCMD live-tested in Oracle on 2026-05-02. | SELECT t.TIMESTAMP, t.VALUE AS raw_value, t.VALUE / 100 AS value_si FROM BIO2CONTROLS.UAB2_BIO1_B4000_AHUL1_HCVLVCMD t WHERE t.TIMESTAMP >= DATE '2025-01-01' AND t.TIMESTAMP < DATE '2026-01-01' ORDER BY t.TIMESTAMP; | BIO2CONTROLSALL.UAB2_BIO1_B4000_AHUL1_HCVLVCMD | Candidate selected from Bio2 Controls inventory because the point name looks like a command, setpoint, actuator output, valve/damper/fan/pump speed, or irrigation handle. Selection family: Heating valve command. Inventory category says SENSOR, but point name is control-like; verify whether it is command, setpoint, or actuator feedback.
Occupancy / schedule command | u_AHUL1_OccCmd | Occupancy / schedule command | command | High - name is command/setpoint for named climate equipment | LEO | Inventory BIOM=3, BIOMNAME=LEO. | AHUL1 | LEO air-handling unit AHUL1; use equipment tag and BMS path to find the physical AHU. | /UAB2_BIO1/B4000_AHUL1_OccCmd | OccCmd | OccupancyCommand | Potential control input affecting LEO; physical pathway needs verification. | Control parameter requiring verification | Retain for engineering review; include in models only after confirming physical actuator pathway. | Bio2 Controls | Bio2-Controls-Inventory-29Jan2026.xlsx | Table Summary | 1094 | BIO2CONTROLS | UAB2_BIO1_B4000_AHUL1_OCCCMD | WHERE TIMESTAMP BETWEEN :t0 AND :t1 ORDER BY TIMESTAMP | TIMESTAMP | VALUE |  | raw state | value_si = raw VALUE | DEVICE STATUS/COMMAND | trueText=s:ON¦falseText=s:OFF |  | 2021-10-07 | 2026-05-01 | 727 | Yes - BIO2CONTROLS.UAB2_BIO1_B4000_AHUL1_OCCCMD live-tested in Oracle on 2026-05-02. | SELECT t.TIMESTAMP, t.VALUE AS raw_value, t.VALUE AS value_si FROM BIO2CONTROLS.UAB2_BIO1_B4000_AHUL1_OCCCMD t WHERE t.TIMESTAMP >= DATE '2025-01-01' AND t.TIMESTAMP < DATE '2026-01-01' ORDER BY t.TIMESTAMP; | BIO2CONTROLSALL.UAB2_BIO1_B4000_AHUL1_OCCCMD | Candidate selected from Bio2 Controls inventory because the point name looks like a command, setpoint, actuator output, valve/damper/fan/pump speed, or irrigation handle. Selection family: Occupancy / schedule command.
Supply fan command | u_AHUL1_SFCmd | Supply fan command | command | High - name is command/setpoint for named climate equipment | LEO | Inventory BIOM=3, BIOMNAME=LEO. | AHUL1 | LEO air-handling unit AHUL1; use equipment tag and BMS path to find the physical AHU. | /UAB2_BIO1/B4000_AHUL1_SFCmd | SFCmd | ?Fan Command | Changes airflow, exchange, pressure balance, or mixing for LEO. | Air-exchange boundary-control parameter | Use as known actuator trajectory for ventilation, pressure exchange, or mixing boundary conditions. | Bio2 Controls | Bio2-Controls-Inventory-29Jan2026.xlsx | Table Summary | 1090 | BIO2CONTROLS | UAB2_BIO1_B4000_AHUL1_SFCMD | WHERE TIMESTAMP BETWEEN :t0 AND :t1 ORDER BY TIMESTAMP | TIMESTAMP | VALUE |  | raw state | value_si = raw VALUE | DEVICE STATUS/COMMAND | trueText=s:ON¦falseText=s:OFF |  | 2021-10-07 | 2026-05-01 | 359 | Yes - BIO2CONTROLS.UAB2_BIO1_B4000_AHUL1_SFCMD live-tested in Oracle on 2026-05-02. | SELECT t.TIMESTAMP, t.VALUE AS raw_value, t.VALUE AS value_si FROM BIO2CONTROLS.UAB2_BIO1_B4000_AHUL1_SFCMD t WHERE t.TIMESTAMP >= DATE '2025-01-01' AND t.TIMESTAMP < DATE '2026-01-01' ORDER BY t.TIMESTAMP; | BIO2CONTROLSALL.UAB2_BIO1_B4000_AHUL1_SFCMD | Candidate selected from Bio2 Controls inventory because the point name looks like a command, setpoint, actuator output, valve/damper/fan/pump speed, or irrigation handle. Selection family: Supply fan command.
Temperature setpoint | u_AHUL1_MaxSATmpSp | Temperature setpoint | setpoint | High - name is command/setpoint for named climate equipment | LEO | Inventory BIOM=3, BIOMNAME=LEO. | AHUL1 | LEO air-handling unit AHUL1; use equipment tag and BMS path to find the physical AHU. | /UAB2_BIO1/B4000_AHUL1_MaxSATmpSp | MaxSATmpSp | ?Maximum Supply Air Temperature Setpoint | Sets target temperature used by equipment serving LEO. | Thermal boundary-control parameter | Use as known actuator trajectory or estimate an actuator-to-boundary map for heat flux/air temperature. | Bio2 Controls | Bio2-Controls-Inventory-29Jan2026.xlsx | Table Summary | 1098 | BIO2CONTROLS | UAB2_BIO1_B4000_AHUL1_MAXSATMPSP | WHERE TIMESTAMP BETWEEN :t0 AND :t1 ORDER BY TIMESTAMP | TIMESTAMP | VALUE | °F | K | T_K = (VALUE - 32) * 5 / 9 + 273.15 | SENSOR | units=u:fahrenheit;�F;(K);*0.5555555555555556+255.37222222222223; | Temperature | 2022-01-22 | present | 149089 | Yes - BIO2CONTROLS.UAB2_BIO1_B4000_AHUL1_MAXSATMPSP live-tested in Oracle on 2026-05-02. | SELECT t.TIMESTAMP, t.VALUE AS raw_value, (t.VALUE - 32) * 5 / 9 + 273.15 AS value_si FROM BIO2CONTROLS.UAB2_BIO1_B4000_AHUL1_MAXSATMPSP t WHERE t.TIMESTAMP >= DATE '2025-01-01' AND t.TIMESTAMP < DATE '2026-01-01' ORDER BY t.TIMESTAMP; | BIO2CONTROLSALL.UAB2_BIO1_B4000_AHUL1_MAXSATMPSP | Candidate selected from Bio2 Controls inventory because the point name looks like a command, setpoint, actuator output, valve/damper/fan/pump speed, or irrigation handle. Selection family: Temperature setpoint. Inventory category says SENSOR, but point name is control-like; verify whether it is command, setpoint, or actuator feedback.
Temperature setpoint | u_AHUL1_MinSATmpSp | Temperature setpoint | setpoint | High - name is command/setpoint for named climate equipment | LEO | Inventory BIOM=3, BIOMNAME=LEO. | AHUL1 | LEO air-handling unit AHUL1; use equipment tag and BMS path to find the physical AHU. | /UAB2_BIO1/B4000_AHUL1_MinSATmpSp | MinSATmpSp | Min SATmp Sp; SATmpSp=?Supply Air Temperature Setpoint; SATmp=?Supply Air Temperature; Min=Minimum; Tmp=Temperature | Sets target temperature used by equipment serving LEO. | Thermal boundary-control parameter | Use as known actuator trajectory or estimate an actuator-to-boundary map for heat flux/air temperature. | Bio2 Controls | Bio2-Controls-Inventory-29Jan2026.xlsx | Table Summary | 1096 | BIO2CONTROLS | UAB2_BIO1_B4000_AHUL1_MINSATMPSP | WHERE TIMESTAMP BETWEEN :t0 AND :t1 ORDER BY TIMESTAMP | TIMESTAMP | VALUE | °F | K | T_K = (VALUE - 32) * 5 / 9 + 273.15 | SENSOR | units=u:fahrenheit;�F;(K);*0.5555555555555556+255.37222222222223; | Temperature | 2022-01-22 | present | 149089 | Yes - BIO2CONTROLS.UAB2_BIO1_B4000_AHUL1_MINSATMPSP live-tested in Oracle on 2026-05-02. | SELECT t.TIMESTAMP, t.VALUE AS raw_value, (t.VALUE - 32) * 5 / 9 + 273.15 AS value_si FROM BIO2CONTROLS.UAB2_BIO1_B4000_AHUL1_MINSATMPSP t WHERE t.TIMESTAMP >= DATE '2025-01-01' AND t.TIMESTAMP < DATE '2026-01-01' ORDER BY t.TIMESTAMP; | BIO2CONTROLSALL.UAB2_BIO1_B4000_AHUL1_MINSATMPSP | Candidate selected from Bio2 Controls inventory because the point name looks like a command, setpoint, actuator output, valve/damper/fan/pump speed, or irrigation handle. Selection family: Temperature setpoint. Inventory category says SENSOR, but point name is control-like; verify whether it is command, setpoint, or actuator feedback.
Temperature setpoint | u_AHUL1_SATmpSp | Temperature setpoint | setpoint | High - name is command/setpoint for named climate equipment | LEO | Inventory BIOM=3, BIOMNAME=LEO. | AHUL1 | LEO air-handling unit AHUL1; use equipment tag and BMS path to find the physical AHU. | /UAB2_BIO1/B4000_AHUL1_SATmpSp | SATmpSp | ?Supply Air Temperature Setpoint | Sets target temperature used by equipment serving LEO. | Thermal boundary-control parameter | Use as known actuator trajectory or estimate an actuator-to-boundary map for heat flux/air temperature. | Bio2 Controls | Bio2-Controls-Inventory-29Jan2026.xlsx | Table Summary | 1092 | BIO2CONTROLS | UAB2_BIO1_B4000_AHUL1_SATMPSP | WHERE TIMESTAMP BETWEEN :t0 AND :t1 ORDER BY TIMESTAMP | TIMESTAMP | VALUE | °F | K | T_K = (VALUE - 32) * 5 / 9 + 273.15 | SENSOR | units=u:fahrenheit;�F;(K);*0.5555555555555556+255.37222222222223; | Temperature | 2022-01-22 | present | 149089 | Yes - BIO2CONTROLS.UAB2_BIO1_B4000_AHUL1_SATMPSP live-tested in Oracle on 2026-05-02. | SELECT t.TIMESTAMP, t.VALUE AS raw_value, (t.VALUE - 32) * 5 / 9 + 273.15 AS value_si FROM BIO2CONTROLS.UAB2_BIO1_B4000_AHUL1_SATMPSP t WHERE t.TIMESTAMP >= DATE '2025-01-01' AND t.TIMESTAMP < DATE '2026-01-01' ORDER BY t.TIMESTAMP; | BIO2CONTROLSALL.UAB2_BIO1_B4000_AHUL1_SATMPSP | Candidate selected from Bio2 Controls inventory because the point name looks like a command, setpoint, actuator output, valve/damper/fan/pump speed, or irrigation handle. Selection family: Temperature setpoint. Inventory category says SENSOR, but point name is control-like; verify whether it is command, setpoint, or actuator feedback.
Valve command / position | u_AHUL1_MinVlvPos | Valve command / position | actuator output / position feedback | Medium - actuator output/feedback, not necessarily operator-entered | LEO | Inventory BIOM=3, BIOMNAME=LEO. | AHUL1 | LEO air-handling unit AHUL1; use equipment tag and BMS path to find the physical AHU. | /UAB2_BIO1/B4000_AHUL1_MinVlvPos | MinVlvPos | Min Vlv Pos; Min=Minimum; Pos=Position; Vlv=Valve | Changes hydronic/air/water flow through equipment serving LEO. | Hydraulic / plant-support control parameter | Use as plant forcing or candidate explanatory variable for water, heat, and air-handling boundary behavior. | Bio2 Controls | Bio2-Controls-Inventory-29Jan2026.xlsx | Table Summary | 1095 | BIO2CONTROLS | UAB2_BIO1_B4000_AHUL1_MINVLVPOS | WHERE TIMESTAMP BETWEEN :t0 AND :t1 ORDER BY TIMESTAMP | TIMESTAMP | VALUE | % | fraction | value_si = VALUE / 100 | SENSOR | units=u:percent;%;;; |  | 2022-01-22 | present | 149089 | Yes - BIO2CONTROLS.UAB2_BIO1_B4000_AHUL1_MINVLVPOS live-tested in Oracle on 2026-05-02. | SELECT t.TIMESTAMP, t.VALUE AS raw_value, t.VALUE / 100 AS value_si FROM BIO2CONTROLS.UAB2_BIO1_B4000_AHUL1_MINVLVPOS t WHERE t.TIMESTAMP >= DATE '2025-01-01' AND t.TIMESTAMP < DATE '2026-01-01' ORDER BY t.TIMESTAMP; | BIO2CONTROLSALL.UAB2_BIO1_B4000_AHUL1_MINVLVPOS | Candidate selected from Bio2 Controls inventory because the point name looks like a command, setpoint, actuator output, valve/damper/fan/pump speed, or irrigation handle. Selection family: Valve command / position. Medium - actuator output/feedback, not necessarily operator-entered Inventory category says SENSOR, but point name is control-like; verify whether it is command, setpoint, or actuator feedback.
Cooling valve command | u_AHUL2_CCVlvCmd | Cooling valve command | command | High - name is command/setpoint for named climate equipment | LEO | Inventory BIOM=3, BIOMNAME=LEO. | AHUL2 | LEO air-handling unit AHUL2; use equipment tag and BMS path to find the physical AHU. | /UAB2_BIO1/B4000_AHUL2_CCVlvCmd | CCVlvCmd | CCVlv Cmd; Cmd=Command; Vlv=Valve | Changes cooling capacity available to LEO or to the shared chilled-water loop. | Thermal boundary-control parameter | Use as known actuator trajectory or estimate an actuator-to-boundary map for heat flux/air temperature. | Bio2 Controls | Bio2-Controls-Inventory-29Jan2026.xlsx | Table Summary | 1085 | BIO2CONTROLS | UAB2_BIO1_B4000_AHUL2_CCVLVCMD | WHERE TIMESTAMP BETWEEN :t0 AND :t1 ORDER BY TIMESTAMP | TIMESTAMP | VALUE | % | fraction | value_si = VALUE / 100 | SENSOR | units=u:percent;%;;;¦precision=i:1¦min=d:-inf¦max=d:+inf |  | 2022-01-22 | present | 149089 | Yes - BIO2CONTROLS.UAB2_BIO1_B4000_AHUL2_CCVLVCMD live-tested in Oracle on 2026-05-02. | SELECT t.TIMESTAMP, t.VALUE AS raw_value, t.VALUE / 100 AS value_si FROM BIO2CONTROLS.UAB2_BIO1_B4000_AHUL2_CCVLVCMD t WHERE t.TIMESTAMP >= DATE '2025-01-01' AND t.TIMESTAMP < DATE '2026-01-01' ORDER BY t.TIMESTAMP; | BIO2CONTROLSALL.UAB2_BIO1_B4000_AHUL2_CCVLVCMD | Candidate selected from Bio2 Controls inventory because the point name looks like a command, setpoint, actuator output, valve/damper/fan/pump speed, or irrigation handle. Selection family: Cooling valve command. Inventory category says SENSOR, but point name is control-like; verify whether it is command, setpoint, or actuator feedback.
Cooling valve command | u_AHUL2_TWCCVlvCmd | Cooling valve command | command | High - name is command/setpoint for named climate equipment | LEO | Inventory BIOM=3, BIOMNAME=LEO. | AHUL2 | LEO air-handling unit AHUL2; use equipment tag and BMS path to find the physical AHU. | /UAB2_BIO1/B4000_AHUL2_TWCCVlvCmd | TWCCVlvCmd | ?Tower Water Condensor Control Valve Command (Chiller) | Changes cooling capacity available to LEO or to the shared chilled-water loop. | Thermal boundary-control parameter | Use as known actuator trajectory or estimate an actuator-to-boundary map for heat flux/air temperature. | Bio2 Controls | Bio2-Controls-Inventory-29Jan2026.xlsx | Table Summary | 1068 | BIO2CONTROLS | UAB2_BIO1_B4000_AHUL2_TWCCVLVCMD | WHERE TIMESTAMP BETWEEN :t0 AND :t1 ORDER BY TIMESTAMP | TIMESTAMP | VALUE | % | fraction | value_si = VALUE / 100 | SENSOR | units=u:percent;%;;;¦precision=i:1¦min=d:-inf¦max=d:+inf |  | 2022-01-22 | present | 149089 | Yes - BIO2CONTROLS.UAB2_BIO1_B4000_AHUL2_TWCCVLVCMD live-tested in Oracle on 2026-05-02. | SELECT t.TIMESTAMP, t.VALUE AS raw_value, t.VALUE / 100 AS value_si FROM BIO2CONTROLS.UAB2_BIO1_B4000_AHUL2_TWCCVLVCMD t WHERE t.TIMESTAMP >= DATE '2025-01-01' AND t.TIMESTAMP < DATE '2026-01-01' ORDER BY t.TIMESTAMP; | BIO2CONTROLSALL.UAB2_BIO1_B4000_AHUL2_TWCCVLVCMD | Candidate selected from Bio2 Controls inventory because the point name looks like a command, setpoint, actuator output, valve/damper/fan/pump speed, or irrigation handle. Selection family: Cooling valve command. Inventory category says SENSOR, but point name is control-like; verify whether it is command, setpoint, or actuator feedback.
Economizer / damper control | u_AHUL2_EDCmd | Economizer / damper control | command | High - name is command/setpoint for named climate equipment | LEO | Inventory BIOM=3, BIOMNAME=LEO. | AHUL2 | LEO air-handling unit AHUL2; use equipment tag and BMS path to find the physical AHU. | /UAB2_BIO1/B4000_AHUL2_EDCmd | EDCmd | EDCmd; Cmd=Command | Changes ventilation path, outside-air fraction, or air exchange for LEO. | Air-exchange boundary-control parameter | Use as known actuator trajectory for ventilation, pressure exchange, or mixing boundary conditions. | Bio2 Controls | Bio2-Controls-Inventory-29Jan2026.xlsx | Table Summary | 1084 | BIO2CONTROLS | UAB2_BIO1_B4000_AHUL2_EDCMD | WHERE TIMESTAMP BETWEEN :t0 AND :t1 ORDER BY TIMESTAMP | TIMESTAMP | VALUE | % | fraction | value_si = VALUE / 100 | SENSOR | units=u:percent;%;;;¦precision=i:1¦min=d:-inf¦max=d:+inf |  | 2022-01-22 | present | 149089 | Yes - BIO2CONTROLS.UAB2_BIO1_B4000_AHUL2_EDCMD live-tested in Oracle on 2026-05-02. | SELECT t.TIMESTAMP, t.VALUE AS raw_value, t.VALUE / 100 AS value_si FROM BIO2CONTROLS.UAB2_BIO1_B4000_AHUL2_EDCMD t WHERE t.TIMESTAMP >= DATE '2025-01-01' AND t.TIMESTAMP < DATE '2026-01-01' ORDER BY t.TIMESTAMP; | BIO2CONTROLSALL.UAB2_BIO1_B4000_AHUL2_EDCMD | Candidate selected from Bio2 Controls inventory because the point name looks like a command, setpoint, actuator output, valve/damper/fan/pump speed, or irrigation handle. Selection family: Economizer / damper control. Inventory category says SENSOR, but point name is control-like; verify whether it is command, setpoint, or actuator feedback.
Economizer / damper control | u_AHUL2_EDPos | Economizer / damper control | actuator output / position feedback | Medium - actuator output/feedback, not necessarily operator-entered | LEO | Inventory BIOM=3, BIOMNAME=LEO. | AHUL2 | LEO air-handling unit AHUL2; use equipment tag and BMS path to find the physical AHU. | /UAB2_BIO1/B4000_AHUL2_EDPos | EDPos | EDPos; Pos=Position | Changes ventilation path, outside-air fraction, or air exchange for LEO. | Air-exchange boundary-control parameter | Use as known actuator trajectory for ventilation, pressure exchange, or mixing boundary conditions. | Bio2 Controls | Bio2-Controls-Inventory-29Jan2026.xlsx | Table Summary | 1082 | BIO2CONTROLS | UAB2_BIO1_B4000_AHUL2_EDPOS | WHERE TIMESTAMP BETWEEN :t0 AND :t1 ORDER BY TIMESTAMP | TIMESTAMP | VALUE | % | fraction | value_si = VALUE / 100 | SENSOR | units=u:percent;%;;;¦precision=i:1¦min=d:-inf¦max=d:+inf |  | 2022-01-22 | present | 149089 | Yes - BIO2CONTROLS.UAB2_BIO1_B4000_AHUL2_EDPOS live-tested in Oracle on 2026-05-02. | SELECT t.TIMESTAMP, t.VALUE AS raw_value, t.VALUE / 100 AS value_si FROM BIO2CONTROLS.UAB2_BIO1_B4000_AHUL2_EDPOS t WHERE t.TIMESTAMP >= DATE '2025-01-01' AND t.TIMESTAMP < DATE '2026-01-01' ORDER BY t.TIMESTAMP; | BIO2CONTROLSALL.UAB2_BIO1_B4000_AHUL2_EDPOS | Candidate selected from Bio2 Controls inventory because the point name looks like a command, setpoint, actuator output, valve/damper/fan/pump speed, or irrigation handle. Selection family: Economizer / damper control. Medium - actuator output/feedback, not necessarily operator-entered Inventory category says SENSOR, but point name is control-like; verify whether it is command, setpoint, or actuator feedback.
Economizer / damper control | u_AHUL2_EDPosSp | Economizer / damper control | setpoint | High - name is command/setpoint for named climate equipment | LEO | Inventory BIOM=3, BIOMNAME=LEO. | AHUL2 | LEO air-handling unit AHUL2; use equipment tag and BMS path to find the physical AHU. | /UAB2_BIO1/B4000_AHUL2_EDPosSp | EDPosSp | EconoDisc Position Setpoint | Changes ventilation path, outside-air fraction, or air exchange for LEO. | Air-exchange boundary-control parameter | Use as known actuator trajectory for ventilation, pressure exchange, or mixing boundary conditions. | Bio2 Controls | Bio2-Controls-Inventory-29Jan2026.xlsx | Table Summary | 1083 | BIO2CONTROLS | UAB2_BIO1_B4000_AHUL2_EDPOSSP | WHERE TIMESTAMP BETWEEN :t0 AND :t1 ORDER BY TIMESTAMP | TIMESTAMP | VALUE | % | fraction | value_si = VALUE / 100 | SENSOR | units=u:percent;%;;; |  | 2022-01-22 | present | 149089 | Yes - BIO2CONTROLS.UAB2_BIO1_B4000_AHUL2_EDPOSSP live-tested in Oracle on 2026-05-02. | SELECT t.TIMESTAMP, t.VALUE AS raw_value, t.VALUE / 100 AS value_si FROM BIO2CONTROLS.UAB2_BIO1_B4000_AHUL2_EDPOSSP t WHERE t.TIMESTAMP >= DATE '2025-01-01' AND t.TIMESTAMP < DATE '2026-01-01' ORDER BY t.TIMESTAMP; | BIO2CONTROLSALL.UAB2_BIO1_B4000_AHUL2_EDPOSSP | Candidate selected from Bio2 Controls inventory because the point name looks like a command, setpoint, actuator output, valve/damper/fan/pump speed, or irrigation handle. Selection family: Economizer / damper control. Inventory category says SENSOR, but point name is control-like; verify whether it is command, setpoint, or actuator feedback.
Heating valve command | u_AHUL2_HCVlvCmd | Heating valve command | command | High - name is command/setpoint for named climate equipment | LEO | Inventory BIOM=3, BIOMNAME=LEO. | AHUL2 | LEO air-handling unit AHUL2; use equipment tag and BMS path to find the physical AHU. | /UAB2_BIO1/B4000_AHUL2_HCVlvCmd | HCVlvCmd | HotwaterControlVlvCommand | Changes heating capacity available to LEO or to the shared hot-water loop. | Thermal boundary-control parameter | Use as known actuator trajectory or estimate an actuator-to-boundary map for heat flux/air temperature. | Bio2 Controls | Bio2-Controls-Inventory-29Jan2026.xlsx | Table Summary | 1078 | BIO2CONTROLS | UAB2_BIO1_B4000_AHUL2_HCVLVCMD | WHERE TIMESTAMP BETWEEN :t0 AND :t1 ORDER BY TIMESTAMP | TIMESTAMP | VALUE | % | fraction | value_si = VALUE / 100 | SENSOR | units=u:percent;%;;;¦precision=i:1¦min=d:-inf¦max=d:+inf |  | 2022-01-22 | present | 149089 | Yes - BIO2CONTROLS.UAB2_BIO1_B4000_AHUL2_HCVLVCMD live-tested in Oracle on 2026-05-02. | SELECT t.TIMESTAMP, t.VALUE AS raw_value, t.VALUE / 100 AS value_si FROM BIO2CONTROLS.UAB2_BIO1_B4000_AHUL2_HCVLVCMD t WHERE t.TIMESTAMP >= DATE '2025-01-01' AND t.TIMESTAMP < DATE '2026-01-01' ORDER BY t.TIMESTAMP; | BIO2CONTROLSALL.UAB2_BIO1_B4000_AHUL2_HCVLVCMD | Candidate selected from Bio2 Controls inventory because the point name looks like a command, setpoint, actuator output, valve/damper/fan/pump speed, or irrigation handle. Selection family: Heating valve command. Inventory category says SENSOR, but point name is control-like; verify whether it is command, setpoint, or actuator feedback.
Occupancy / schedule command | u_AHUL2_OccCmd | Occupancy / schedule command | command | High - name is command/setpoint for named climate equipment | LEO | Inventory BIOM=3, BIOMNAME=LEO. | AHUL2 | LEO air-handling unit AHUL2; use equipment tag and BMS path to find the physical AHU. | /UAB2_BIO1/B4000_AHUL2_OccCmd | OccCmd | OccupancyCommand | Potential control input affecting LEO; physical pathway needs verification. | Control parameter requiring verification | Retain for engineering review; include in models only after confirming physical actuator pathway. | Bio2 Controls | Bio2-Controls-Inventory-29Jan2026.xlsx | Table Summary | 1075 | BIO2CONTROLS | UAB2_BIO1_B4000_AHUL2_OCCCMD | WHERE TIMESTAMP BETWEEN :t0 AND :t1 ORDER BY TIMESTAMP | TIMESTAMP | VALUE |  | raw state | value_si = raw VALUE | DEVICE STATUS/COMMAND | trueText=s:ON¦falseText=s:OFF |  | 2021-10-07 | 2026-05-01 | 787 | Yes - BIO2CONTROLS.UAB2_BIO1_B4000_AHUL2_OCCCMD live-tested in Oracle on 2026-05-02. | SELECT t.TIMESTAMP, t.VALUE AS raw_value, t.VALUE AS value_si FROM BIO2CONTROLS.UAB2_BIO1_B4000_AHUL2_OCCCMD t WHERE t.TIMESTAMP >= DATE '2025-01-01' AND t.TIMESTAMP < DATE '2026-01-01' ORDER BY t.TIMESTAMP; | BIO2CONTROLSALL.UAB2_BIO1_B4000_AHUL2_OCCCMD | Candidate selected from Bio2 Controls inventory because the point name looks like a command, setpoint, actuator output, valve/damper/fan/pump speed, or irrigation handle. Selection family: Occupancy / schedule command.
Supply fan command | u_AHUL2_SFCmd | Supply fan command | command | High - name is command/setpoint for named climate equipment | LEO | Inventory BIOM=3, BIOMNAME=LEO. | AHUL2 | LEO air-handling unit AHUL2; use equipment tag and BMS path to find the physical AHU. | /UAB2_BIO1/B4000_AHUL2_SFCmd | SFCmd | ?Fan Command | Changes airflow, exchange, pressure balance, or mixing for LEO. | Air-exchange boundary-control parameter | Use as known actuator trajectory for ventilation, pressure exchange, or mixing boundary conditions. | Bio2 Controls | Bio2-Controls-Inventory-29Jan2026.xlsx | Table Summary | 1070 | BIO2CONTROLS | UAB2_BIO1_B4000_AHUL2_SFCMD | WHERE TIMESTAMP BETWEEN :t0 AND :t1 ORDER BY TIMESTAMP | TIMESTAMP | VALUE |  | raw state | value_si = raw VALUE | DEVICE STATUS/COMMAND | trueText=s:ON¦falseText=s:OFF |  | 2021-10-07 | 2026-05-01 | 464 | Yes - BIO2CONTROLS.UAB2_BIO1_B4000_AHUL2_SFCMD live-tested in Oracle on 2026-05-02. | SELECT t.TIMESTAMP, t.VALUE AS raw_value, t.VALUE AS value_si FROM BIO2CONTROLS.UAB2_BIO1_B4000_AHUL2_SFCMD t WHERE t.TIMESTAMP >= DATE '2025-01-01' AND t.TIMESTAMP < DATE '2026-01-01' ORDER BY t.TIMESTAMP; | BIO2CONTROLSALL.UAB2_BIO1_B4000_AHUL2_SFCMD | Candidate selected from Bio2 Controls inventory because the point name looks like a command, setpoint, actuator output, valve/damper/fan/pump speed, or irrigation handle. Selection family: Supply fan command.
Temperature setpoint | u_AHUL2_MaxSATmpSp | Temperature setpoint | setpoint | High - name is command/setpoint for named climate equipment | LEO | Inventory BIOM=3, BIOMNAME=LEO. | AHUL2 | LEO air-handling unit AHUL2; use equipment tag and BMS path to find the physical AHU. | /UAB2_BIO1/B4000_AHUL2_MaxSATmpSp | MaxSATmpSp | ?Maximum Supply Air Temperature Setpoint | Sets target temperature used by equipment serving LEO. | Thermal boundary-control parameter | Use as known actuator trajectory or estimate an actuator-to-boundary map for heat flux/air temperature. | Bio2 Controls | Bio2-Controls-Inventory-29Jan2026.xlsx | Table Summary | 1076 | BIO2CONTROLS | UAB2_BIO1_B4000_AHUL2_MAXSATMPSP | WHERE TIMESTAMP BETWEEN :t0 AND :t1 ORDER BY TIMESTAMP | TIMESTAMP | VALUE | °F | K | T_K = (VALUE - 32) * 5 / 9 + 273.15 | SENSOR | units=u:fahrenheit;�F;(K);*0.5555555555555556+255.37222222222223; | Temperature | 2022-01-22 | present | 149089 | Yes - BIO2CONTROLS.UAB2_BIO1_B4000_AHUL2_MAXSATMPSP live-tested in Oracle on 2026-05-02. | SELECT t.TIMESTAMP, t.VALUE AS raw_value, (t.VALUE - 32) * 5 / 9 + 273.15 AS value_si FROM BIO2CONTROLS.UAB2_BIO1_B4000_AHUL2_MAXSATMPSP t WHERE t.TIMESTAMP >= DATE '2025-01-01' AND t.TIMESTAMP < DATE '2026-01-01' ORDER BY t.TIMESTAMP; | BIO2CONTROLSALL.UAB2_BIO1_B4000_AHUL2_MAXSATMPSP | Candidate selected from Bio2 Controls inventory because the point name looks like a command, setpoint, actuator output, valve/damper/fan/pump speed, or irrigation handle. Selection family: Temperature setpoint. Inventory category says SENSOR, but point name is control-like; verify whether it is command, setpoint, or actuator feedback.
Temperature setpoint | u_AHUL2_MinSATmpSp | Temperature setpoint | setpoint | High - name is command/setpoint for named climate equipment | LEO | Inventory BIOM=3, BIOMNAME=LEO. | AHUL2 | LEO air-handling unit AHUL2; use equipment tag and BMS path to find the physical AHU. | /UAB2_BIO1/B4000_AHUL2_MinSATmpSp | MinSATmpSp | Min SATmp Sp; SATmpSp=?Supply Air Temperature Setpoint; SATmp=?Supply Air Temperature; Min=Minimum; Tmp=Temperature | Sets target temperature used by equipment serving LEO. | Thermal boundary-control parameter | Use as known actuator trajectory or estimate an actuator-to-boundary map for heat flux/air temperature. | Bio2 Controls | Bio2-Controls-Inventory-29Jan2026.xlsx | Table Summary | 1077 | BIO2CONTROLS | UAB2_BIO1_B4000_AHUL2_MINSATMPSP | WHERE TIMESTAMP BETWEEN :t0 AND :t1 ORDER BY TIMESTAMP | TIMESTAMP | VALUE | °F | K | T_K = (VALUE - 32) * 5 / 9 + 273.15 | SENSOR | units=u:fahrenheit;�F;(K);*0.5555555555555556+255.37222222222223; | Temperature | 2022-01-22 | present | 149089 | Yes - BIO2CONTROLS.UAB2_BIO1_B4000_AHUL2_MINSATMPSP live-tested in Oracle on 2026-05-02. | SELECT t.TIMESTAMP, t.VALUE AS raw_value, (t.VALUE - 32) * 5 / 9 + 273.15 AS value_si FROM BIO2CONTROLS.UAB2_BIO1_B4000_AHUL2_MINSATMPSP t WHERE t.TIMESTAMP >= DATE '2025-01-01' AND t.TIMESTAMP < DATE '2026-01-01' ORDER BY t.TIMESTAMP; | BIO2CONTROLSALL.UAB2_BIO1_B4000_AHUL2_MINSATMPSP | Candidate selected from Bio2 Controls inventory because the point name looks like a command, setpoint, actuator output, valve/damper/fan/pump speed, or irrigation handle. Selection family: Temperature setpoint. Inventory category says SENSOR, but point name is control-like; verify whether it is command, setpoint, or actuator feedback.
Temperature setpoint | u_AHUL2_SATmpSp | Temperature setpoint | setpoint | High - name is command/setpoint for named climate equipment | LEO | Inventory BIOM=3, BIOMNAME=LEO. | AHUL2 | LEO air-handling unit AHUL2; use equipment tag and BMS path to find the physical AHU. | /UAB2_BIO1/B4000_AHUL2_SATmpSp | SATmpSp | ?Supply Air Temperature Setpoint | Sets target temperature used by equipment serving LEO. | Thermal boundary-control parameter | Use as known actuator trajectory or estimate an actuator-to-boundary map for heat flux/air temperature. | Bio2 Controls | Bio2-Controls-Inventory-29Jan2026.xlsx | Table Summary | 1073 | BIO2CONTROLS | UAB2_BIO1_B4000_AHUL2_SATMPSP | WHERE TIMESTAMP BETWEEN :t0 AND :t1 ORDER BY TIMESTAMP | TIMESTAMP | VALUE | °F | K | T_K = (VALUE - 32) * 5 / 9 + 273.15 | SENSOR | units=u:fahrenheit;�F;(K);*0.5555555555555556+255.37222222222223;¦precision=i:1¦min=d:-inf¦max=d:+inf | Temperature | 2022-01-22 | present | 149089 | Yes - BIO2CONTROLS.UAB2_BIO1_B4000_AHUL2_SATMPSP live-tested in Oracle on 2026-05-02. | SELECT t.TIMESTAMP, t.VALUE AS raw_value, (t.VALUE - 32) * 5 / 9 + 273.15 AS value_si FROM BIO2CONTROLS.UAB2_BIO1_B4000_AHUL2_SATMPSP t WHERE t.TIMESTAMP >= DATE '2025-01-01' AND t.TIMESTAMP < DATE '2026-01-01' ORDER BY t.TIMESTAMP; | BIO2CONTROLSALL.UAB2_BIO1_B4000_AHUL2_SATMPSP | Candidate selected from Bio2 Controls inventory because the point name looks like a command, setpoint, actuator output, valve/damper/fan/pump speed, or irrigation handle. Selection family: Temperature setpoint. Inventory category says SENSOR, but point name is control-like; verify whether it is command, setpoint, or actuator feedback.
Valve command / position | u_AHUL2_MinVlvPos | Valve command / position | actuator output / position feedback | Medium - actuator output/feedback, not necessarily operator-entered | LEO | Inventory BIOM=3, BIOMNAME=LEO. | AHUL2 | LEO air-handling unit AHUL2; use equipment tag and BMS path to find the physical AHU. | /UAB2_BIO1/B4000_AHUL2_MinVlvPos | MinVlvPos | Min Vlv Pos; Min=Minimum; Pos=Position; Vlv=Valve | Changes hydronic/air/water flow through equipment serving LEO. | Hydraulic / plant-support control parameter | Use as plant forcing or candidate explanatory variable for water, heat, and air-handling boundary behavior. | Bio2 Controls | Bio2-Controls-Inventory-29Jan2026.xlsx | Table Summary | 1074 | BIO2CONTROLS | UAB2_BIO1_B4000_AHUL2_MINVLVPOS | WHERE TIMESTAMP BETWEEN :t0 AND :t1 ORDER BY TIMESTAMP | TIMESTAMP | VALUE | % | fraction | value_si = VALUE / 100 | SENSOR | units=u:percent;%;;; |  | 2022-01-22 | present | 149089 | Yes - BIO2CONTROLS.UAB2_BIO1_B4000_AHUL2_MINVLVPOS live-tested in Oracle on 2026-05-02. | SELECT t.TIMESTAMP, t.VALUE AS raw_value, t.VALUE / 100 AS value_si FROM BIO2CONTROLS.UAB2_BIO1_B4000_AHUL2_MINVLVPOS t WHERE t.TIMESTAMP >= DATE '2025-01-01' AND t.TIMESTAMP < DATE '2026-01-01' ORDER BY t.TIMESTAMP; | BIO2CONTROLSALL.UAB2_BIO1_B4000_AHUL2_MINVLVPOS | Candidate selected from Bio2 Controls inventory because the point name looks like a command, setpoint, actuator output, valve/damper/fan/pump speed, or irrigation handle. Selection family: Valve command / position. Medium - actuator output/feedback, not necessarily operator-entered Inventory category says SENSOR, but point name is control-like; verify whether it is command, setpoint, or actuator feedback.
Cooling valve command | u_AHUL3_CCVlvCmd | Cooling valve command | command | High - name is command/setpoint for named climate equipment | LEO | Inventory BIOM=3, BIOMNAME=LEO. | AHUL3 | LEO air-handling unit AHUL3; use equipment tag and BMS path to find the physical AHU. | /UAB2_BIO1/B4000_AHUL3_CCVlvCmd | CCVlvCmd | CCVlv Cmd; Cmd=Command; Vlv=Valve | Changes cooling capacity available to LEO or to the shared chilled-water loop. | Thermal boundary-control parameter | Use as known actuator trajectory or estimate an actuator-to-boundary map for heat flux/air temperature. | Bio2 Controls | Bio2-Controls-Inventory-29Jan2026.xlsx | Table Summary | 1065 | BIO2CONTROLS | UAB2_BIO1_B4000_AHUL3_CCVLVCMD | WHERE TIMESTAMP BETWEEN :t0 AND :t1 ORDER BY TIMESTAMP | TIMESTAMP | VALUE | % | fraction | value_si = VALUE / 100 | SENSOR | units=u:percent;%;;;¦precision=i:1¦min=d:-inf¦max=d:+inf |  | 2022-01-22 | present | 149089 | Yes - BIO2CONTROLS.UAB2_BIO1_B4000_AHUL3_CCVLVCMD live-tested in Oracle on 2026-05-02. | SELECT t.TIMESTAMP, t.VALUE AS raw_value, t.VALUE / 100 AS value_si FROM BIO2CONTROLS.UAB2_BIO1_B4000_AHUL3_CCVLVCMD t WHERE t.TIMESTAMP >= DATE '2025-01-01' AND t.TIMESTAMP < DATE '2026-01-01' ORDER BY t.TIMESTAMP; | BIO2CONTROLSALL.UAB2_BIO1_B4000_AHUL3_CCVLVCMD | Candidate selected from Bio2 Controls inventory because the point name looks like a command, setpoint, actuator output, valve/damper/fan/pump speed, or irrigation handle. Selection family: Cooling valve command. Inventory category says SENSOR, but point name is control-like; verify whether it is command, setpoint, or actuator feedback.
Cooling valve command | u_AHUL3_TWCCVlvCmd | Cooling valve command | command | High - name is command/setpoint for named climate equipment | LEO | Inventory BIOM=3, BIOMNAME=LEO. | AHUL3 | LEO air-handling unit AHUL3; use equipment tag and BMS path to find the physical AHU. | /UAB2_BIO1/B4000_AHUL3_TWCCVlvCmd | TWCCVlvCmd | ?Tower Water Condensor Control Valve Command (Chiller) | Changes cooling capacity available to LEO or to the shared chilled-water loop. | Thermal boundary-control parameter | Use as known actuator trajectory or estimate an actuator-to-boundary map for heat flux/air temperature. | Bio2 Controls | Bio2-Controls-Inventory-29Jan2026.xlsx | Table Summary | 1044 | BIO2CONTROLS | UAB2_BIO1_B4000_AHUL3_TWCCVLVCMD | WHERE TIMESTAMP BETWEEN :t0 AND :t1 ORDER BY TIMESTAMP | TIMESTAMP | VALUE | % | fraction | value_si = VALUE / 100 | SENSOR | units=u:percent;%;;;¦precision=i:1¦min=d:-inf¦max=d:+inf |  | 2022-01-22 | present | 149089 | Yes - BIO2CONTROLS.UAB2_BIO1_B4000_AHUL3_TWCCVLVCMD live-tested in Oracle on 2026-05-02. | SELECT t.TIMESTAMP, t.VALUE AS raw_value, t.VALUE / 100 AS value_si FROM BIO2CONTROLS.UAB2_BIO1_B4000_AHUL3_TWCCVLVCMD t WHERE t.TIMESTAMP >= DATE '2025-01-01' AND t.TIMESTAMP < DATE '2026-01-01' ORDER BY t.TIMESTAMP; | BIO2CONTROLSALL.UAB2_BIO1_B4000_AHUL3_TWCCVLVCMD | Candidate selected from Bio2 Controls inventory because the point name looks like a command, setpoint, actuator output, valve/damper/fan/pump speed, or irrigation handle. Selection family: Cooling valve command. Inventory category says SENSOR, but point name is control-like; verify whether it is command, setpoint, or actuator feedback.
Economizer / damper control | u_AHUL3_EDCmd | Economizer / damper control | command | High - name is command/setpoint for named climate equipment | LEO | Inventory BIOM=3, BIOMNAME=LEO. | AHUL3 | LEO air-handling unit AHUL3; use equipment tag and BMS path to find the physical AHU. | /UAB2_BIO1/B4000_AHUL3_EDCmd | EDCmd | EDCmd; Cmd=Command | Changes ventilation path, outside-air fraction, or air exchange for LEO. | Air-exchange boundary-control parameter | Use as known actuator trajectory for ventilation, pressure exchange, or mixing boundary conditions. | Bio2 Controls | Bio2-Controls-Inventory-29Jan2026.xlsx | Table Summary | 1062 | BIO2CONTROLS | UAB2_BIO1_B4000_AHUL3_EDCMD | WHERE TIMESTAMP BETWEEN :t0 AND :t1 ORDER BY TIMESTAMP | TIMESTAMP | VALUE | % | fraction | value_si = VALUE / 100 | SENSOR | units=u:percent;%;;; |  | 2022-01-22 | 2023-02-16 | 37414 | Yes - BIO2CONTROLS.UAB2_BIO1_B4000_AHUL3_EDCMD live-tested in Oracle on 2026-05-02. | SELECT t.TIMESTAMP, t.VALUE AS raw_value, t.VALUE / 100 AS value_si FROM BIO2CONTROLS.UAB2_BIO1_B4000_AHUL3_EDCMD t WHERE t.TIMESTAMP >= DATE '2025-01-01' AND t.TIMESTAMP < DATE '2026-01-01' ORDER BY t.TIMESTAMP; | BIO2CONTROLSALL.UAB2_BIO1_B4000_AHUL3_EDCMD | Candidate selected from Bio2 Controls inventory because the point name looks like a command, setpoint, actuator output, valve/damper/fan/pump speed, or irrigation handle. Selection family: Economizer / damper control. Inventory category says SENSOR, but point name is control-like; verify whether it is command, setpoint, or actuator feedback.
Economizer / damper control | u_AHUL3_EDPos | Economizer / damper control | actuator output / position feedback | Medium - actuator output/feedback, not necessarily operator-entered | LEO | Inventory BIOM=3, BIOMNAME=LEO. | AHUL3 | LEO air-handling unit AHUL3; use equipment tag and BMS path to find the physical AHU. | /UAB2_BIO1/B4000_AHUL3_EDPos | EDPos | EDPos; Pos=Position | Changes ventilation path, outside-air fraction, or air exchange for LEO. | Air-exchange boundary-control parameter | Use as known actuator trajectory for ventilation, pressure exchange, or mixing boundary conditions. | Bio2 Controls | Bio2-Controls-Inventory-29Jan2026.xlsx | Table Summary | 1061 | BIO2CONTROLS | UAB2_BIO1_B4000_AHUL3_EDPOS | WHERE TIMESTAMP BETWEEN :t0 AND :t1 ORDER BY TIMESTAMP | TIMESTAMP | VALUE | % | fraction | value_si = VALUE / 100 | SENSOR | units=u:percent;%;;;¦precision=i:1¦min=d:-inf¦max=d:+inf |  | 2022-01-22 | 2022-05-04 | 9809 | Yes - BIO2CONTROLS.UAB2_BIO1_B4000_AHUL3_EDPOS live-tested in Oracle on 2026-05-02. | SELECT t.TIMESTAMP, t.VALUE AS raw_value, t.VALUE / 100 AS value_si FROM BIO2CONTROLS.UAB2_BIO1_B4000_AHUL3_EDPOS t WHERE t.TIMESTAMP >= DATE '2025-01-01' AND t.TIMESTAMP < DATE '2026-01-01' ORDER BY t.TIMESTAMP; | BIO2CONTROLSALL.UAB2_BIO1_B4000_AHUL3_EDPOS | Candidate selected from Bio2 Controls inventory because the point name looks like a command, setpoint, actuator output, valve/damper/fan/pump speed, or irrigation handle. Selection family: Economizer / damper control. Medium - actuator output/feedback, not necessarily operator-entered Inventory category says SENSOR, but point name is control-like; verify whether it is command, setpoint, or actuator feedback.
Economizer / damper control | u_AHUL3_EDPosSp | Economizer / damper control | setpoint | High - name is command/setpoint for named climate equipment | LEO | Inventory BIOM=3, BIOMNAME=LEO. | AHUL3 | LEO air-handling unit AHUL3; use equipment tag and BMS path to find the physical AHU. | /UAB2_BIO1/B4000_AHUL3_EDPosSp | EDPosSp | EconoDisc Position Setpoint | Changes ventilation path, outside-air fraction, or air exchange for LEO. | Air-exchange boundary-control parameter | Use as known actuator trajectory for ventilation, pressure exchange, or mixing boundary conditions. | Bio2 Controls | Bio2-Controls-Inventory-29Jan2026.xlsx | Table Summary | 1060 | BIO2CONTROLS | UAB2_BIO1_B4000_AHUL3_EDPOSSP | WHERE TIMESTAMP BETWEEN :t0 AND :t1 ORDER BY TIMESTAMP | TIMESTAMP | VALUE | % | fraction | value_si = VALUE / 100 | SENSOR | units=u:percent;%;;; |  | 2022-01-22 | 2023-02-16 | 37414 | Yes - BIO2CONTROLS.UAB2_BIO1_B4000_AHUL3_EDPOSSP live-tested in Oracle on 2026-05-02. | SELECT t.TIMESTAMP, t.VALUE AS raw_value, t.VALUE / 100 AS value_si FROM BIO2CONTROLS.UAB2_BIO1_B4000_AHUL3_EDPOSSP t WHERE t.TIMESTAMP >= DATE '2025-01-01' AND t.TIMESTAMP < DATE '2026-01-01' ORDER BY t.TIMESTAMP; | BIO2CONTROLSALL.UAB2_BIO1_B4000_AHUL3_EDPOSSP | Candidate selected from Bio2 Controls inventory because the point name looks like a command, setpoint, actuator output, valve/damper/fan/pump speed, or irrigation handle. Selection family: Economizer / damper control. Inventory category says SENSOR, but point name is control-like; verify whether it is command, setpoint, or actuator feedback.
Heating valve command | u_AHUL3_HCVlvCmd | Heating valve command | command | High - name is command/setpoint for named climate equipment | LEO | Inventory BIOM=3, BIOMNAME=LEO. | AHUL3 | LEO air-handling unit AHUL3; use equipment tag and BMS path to find the physical AHU. | /UAB2_BIO1/B4000_AHUL3_HCVlvCmd | HCVlvCmd | HotwaterControlVlvCommand | Changes heating capacity available to LEO or to the shared hot-water loop. | Thermal boundary-control parameter | Use as known actuator trajectory or estimate an actuator-to-boundary map for heat flux/air temperature. | Bio2 Controls | Bio2-Controls-Inventory-29Jan2026.xlsx | Table Summary | 1057 | BIO2CONTROLS | UAB2_BIO1_B4000_AHUL3_HCVLVCMD | WHERE TIMESTAMP BETWEEN :t0 AND :t1 ORDER BY TIMESTAMP | TIMESTAMP | VALUE | % | fraction | value_si = VALUE / 100 | SENSOR | units=u:percent;%;;;¦precision=i:1¦min=d:-inf¦max=d:+inf |  | 2022-01-22 | present | 149089 | Yes - BIO2CONTROLS.UAB2_BIO1_B4000_AHUL3_HCVLVCMD live-tested in Oracle on 2026-05-02. | SELECT t.TIMESTAMP, t.VALUE AS raw_value, t.VALUE / 100 AS value_si FROM BIO2CONTROLS.UAB2_BIO1_B4000_AHUL3_HCVLVCMD t WHERE t.TIMESTAMP >= DATE '2025-01-01' AND t.TIMESTAMP < DATE '2026-01-01' ORDER BY t.TIMESTAMP; | BIO2CONTROLSALL.UAB2_BIO1_B4000_AHUL3_HCVLVCMD | Candidate selected from Bio2 Controls inventory because the point name looks like a command, setpoint, actuator output, valve/damper/fan/pump speed, or irrigation handle. Selection family: Heating valve command. Inventory category says SENSOR, but point name is control-like; verify whether it is command, setpoint, or actuator feedback.
Occupancy / schedule command | u_AHUL3_OccCmd | Occupancy / schedule command | command | High - name is command/setpoint for named climate equipment | LEO | Inventory BIOM=3, BIOMNAME=LEO. | AHUL3 | LEO air-handling unit AHUL3; use equipment tag and BMS path to find the physical AHU. | /UAB2_BIO1/B4000_AHUL3_OccCmd | OccCmd | OccupancyCommand | Potential control input affecting LEO; physical pathway needs verification. | Control parameter requiring verification | Retain for engineering review; include in models only after confirming physical actuator pathway. | Bio2 Controls | Bio2-Controls-Inventory-29Jan2026.xlsx | Table Summary | 1052 | BIO2CONTROLS | UAB2_BIO1_B4000_AHUL3_OCCCMD | WHERE TIMESTAMP BETWEEN :t0 AND :t1 ORDER BY TIMESTAMP | TIMESTAMP | VALUE |  | raw state | value_si = raw VALUE | DEVICE STATUS/COMMAND | trueText=s:ON¦falseText=s:OFF |  | 2021-10-07 | 2026-05-01 | 2297 | Yes - BIO2CONTROLS.UAB2_BIO1_B4000_AHUL3_OCCCMD live-tested in Oracle on 2026-05-02. | SELECT t.TIMESTAMP, t.VALUE AS raw_value, t.VALUE AS value_si FROM BIO2CONTROLS.UAB2_BIO1_B4000_AHUL3_OCCCMD t WHERE t.TIMESTAMP >= DATE '2025-01-01' AND t.TIMESTAMP < DATE '2026-01-01' ORDER BY t.TIMESTAMP; | BIO2CONTROLSALL.UAB2_BIO1_B4000_AHUL3_OCCCMD | Candidate selected from Bio2 Controls inventory because the point name looks like a command, setpoint, actuator output, valve/damper/fan/pump speed, or irrigation handle. Selection family: Occupancy / schedule command.
Supply fan command | u_AHUL3_SFCmd | Supply fan command | command | High - name is command/setpoint for named climate equipment | LEO | Inventory BIOM=3, BIOMNAME=LEO. | AHUL3 | LEO air-handling unit AHUL3; use equipment tag and BMS path to find the physical AHU. | /UAB2_BIO1/B4000_AHUL3_SFCmd | SFCmd | ?Fan Command | Changes airflow, exchange, pressure balance, or mixing for LEO. | Air-exchange boundary-control parameter | Use as known actuator trajectory for ventilation, pressure exchange, or mixing boundary conditions. | Bio2 Controls | Bio2-Controls-Inventory-29Jan2026.xlsx | Table Summary | 1048 | BIO2CONTROLS | UAB2_BIO1_B4000_AHUL3_SFCMD | WHERE TIMESTAMP BETWEEN :t0 AND :t1 ORDER BY TIMESTAMP | TIMESTAMP | VALUE |  | raw state | value_si = raw VALUE | DEVICE STATUS/COMMAND | trueText=s:ON¦falseText=s:OFF |  | 2021-10-07 | 2026-05-01 | 1955 | Yes - BIO2CONTROLS.UAB2_BIO1_B4000_AHUL3_SFCMD live-tested in Oracle on 2026-05-02. | SELECT t.TIMESTAMP, t.VALUE AS raw_value, t.VALUE AS value_si FROM BIO2CONTROLS.UAB2_BIO1_B4000_AHUL3_SFCMD t WHERE t.TIMESTAMP >= DATE '2025-01-01' AND t.TIMESTAMP < DATE '2026-01-01' ORDER BY t.TIMESTAMP; | BIO2CONTROLSALL.UAB2_BIO1_B4000_AHUL3_SFCMD | Candidate selected from Bio2 Controls inventory because the point name looks like a command, setpoint, actuator output, valve/damper/fan/pump speed, or irrigation handle. Selection family: Supply fan command.
Temperature setpoint | u_AHUL3_MaxSATmpSp | Temperature setpoint | setpoint | High - name is command/setpoint for named climate equipment | LEO | Inventory BIOM=3, BIOMNAME=LEO. | AHUL3 | LEO air-handling unit AHUL3; use equipment tag and BMS path to find the physical AHU. | /UAB2_BIO1/B4000_AHUL3_MaxSATmpSp | MaxSATmpSp | ?Maximum Supply Air Temperature Setpoint | Sets target temperature used by equipment serving LEO. | Thermal boundary-control parameter | Use as known actuator trajectory or estimate an actuator-to-boundary map for heat flux/air temperature. | Bio2 Controls | Bio2-Controls-Inventory-29Jan2026.xlsx | Table Summary | 1055 | BIO2CONTROLS | UAB2_BIO1_B4000_AHUL3_MAXSATMPSP | WHERE TIMESTAMP BETWEEN :t0 AND :t1 ORDER BY TIMESTAMP | TIMESTAMP | VALUE | °F | K | T_K = (VALUE - 32) * 5 / 9 + 273.15 | SENSOR | units=u:fahrenheit;�F;(K);*0.5555555555555556+255.37222222222223; | Temperature | 2022-01-22 | present | 149089 | Yes - BIO2CONTROLS.UAB2_BIO1_B4000_AHUL3_MAXSATMPSP live-tested in Oracle on 2026-05-02. | SELECT t.TIMESTAMP, t.VALUE AS raw_value, (t.VALUE - 32) * 5 / 9 + 273.15 AS value_si FROM BIO2CONTROLS.UAB2_BIO1_B4000_AHUL3_MAXSATMPSP t WHERE t.TIMESTAMP >= DATE '2025-01-01' AND t.TIMESTAMP < DATE '2026-01-01' ORDER BY t.TIMESTAMP; | BIO2CONTROLSALL.UAB2_BIO1_B4000_AHUL3_MAXSATMPSP | Candidate selected from Bio2 Controls inventory because the point name looks like a command, setpoint, actuator output, valve/damper/fan/pump speed, or irrigation handle. Selection family: Temperature setpoint. Inventory category says SENSOR, but point name is control-like; verify whether it is command, setpoint, or actuator feedback.
Temperature setpoint | u_AHUL3_MinSATmpSp | Temperature setpoint | setpoint | High - name is command/setpoint for named climate equipment | LEO | Inventory BIOM=3, BIOMNAME=LEO. | AHUL3 | LEO air-handling unit AHUL3; use equipment tag and BMS path to find the physical AHU. | /UAB2_BIO1/B4000_AHUL3_MinSATmpSp | MinSATmpSp | Min SATmp Sp; SATmpSp=?Supply Air Temperature Setpoint; SATmp=?Supply Air Temperature; Min=Minimum; Tmp=Temperature | Sets target temperature used by equipment serving LEO. | Thermal boundary-control parameter | Use as known actuator trajectory or estimate an actuator-to-boundary map for heat flux/air temperature. | Bio2 Controls | Bio2-Controls-Inventory-29Jan2026.xlsx | Table Summary | 1054 | BIO2CONTROLS | UAB2_BIO1_B4000_AHUL3_MINSATMPSP | WHERE TIMESTAMP BETWEEN :t0 AND :t1 ORDER BY TIMESTAMP | TIMESTAMP | VALUE | °F | K | T_K = (VALUE - 32) * 5 / 9 + 273.15 | SENSOR | units=u:fahrenheit;�F;(K);*0.5555555555555556+255.37222222222223; | Temperature | 2022-01-22 | present | 149089 | Yes - BIO2CONTROLS.UAB2_BIO1_B4000_AHUL3_MINSATMPSP live-tested in Oracle on 2026-05-02. | SELECT t.TIMESTAMP, t.VALUE AS raw_value, (t.VALUE - 32) * 5 / 9 + 273.15 AS value_si FROM BIO2CONTROLS.UAB2_BIO1_B4000_AHUL3_MINSATMPSP t WHERE t.TIMESTAMP >= DATE '2025-01-01' AND t.TIMESTAMP < DATE '2026-01-01' ORDER BY t.TIMESTAMP; | BIO2CONTROLSALL.UAB2_BIO1_B4000_AHUL3_MINSATMPSP | Candidate selected from Bio2 Controls inventory because the point name looks like a command, setpoint, actuator output, valve/damper/fan/pump speed, or irrigation handle. Selection family: Temperature setpoint. Inventory category says SENSOR, but point name is control-like; verify whether it is command, setpoint, or actuator feedback.
Temperature setpoint | u_AHUL3_SATmpSp | Temperature setpoint | setpoint | High - name is command/setpoint for named climate equipment | LEO | Inventory BIOM=3, BIOMNAME=LEO. | AHUL3 | LEO air-handling unit AHUL3; use equipment tag and BMS path to find the physical AHU. | /UAB2_BIO1/B4000_AHUL3_SATmpSp | SATmpSp | ?Supply Air Temperature Setpoint | Sets target temperature used by equipment serving LEO. | Thermal boundary-control parameter | Use as known actuator trajectory or estimate an actuator-to-boundary map for heat flux/air temperature. | Bio2 Controls | Bio2-Controls-Inventory-29Jan2026.xlsx | Table Summary | 1050 | BIO2CONTROLS | UAB2_BIO1_B4000_AHUL3_SATMPSP | WHERE TIMESTAMP BETWEEN :t0 AND :t1 ORDER BY TIMESTAMP | TIMESTAMP | VALUE | °F | K | T_K = (VALUE - 32) * 5 / 9 + 273.15 | SENSOR | units=u:fahrenheit;�F;(K);*0.5555555555555556+255.37222222222223;¦precision=i:1¦min=d:-inf¦max=d:+inf | Temperature | 2022-01-22 | present | 149089 | Yes - BIO2CONTROLS.UAB2_BIO1_B4000_AHUL3_SATMPSP live-tested in Oracle on 2026-05-02. | SELECT t.TIMESTAMP, t.VALUE AS raw_value, (t.VALUE - 32) * 5 / 9 + 273.15 AS value_si FROM BIO2CONTROLS.UAB2_BIO1_B4000_AHUL3_SATMPSP t WHERE t.TIMESTAMP >= DATE '2025-01-01' AND t.TIMESTAMP < DATE '2026-01-01' ORDER BY t.TIMESTAMP; | BIO2CONTROLSALL.UAB2_BIO1_B4000_AHUL3_SATMPSP | Candidate selected from Bio2 Controls inventory because the point name looks like a command, setpoint, actuator output, valve/damper/fan/pump speed, or irrigation handle. Selection family: Temperature setpoint. Inventory category says SENSOR, but point name is control-like; verify whether it is command, setpoint, or actuator feedback.
Temperature setpoint | u_AHUL3_SATmpSp1 | Temperature setpoint | setpoint | High - name is command/setpoint for named climate equipment | LEO | Inventory BIOM=3, BIOMNAME=LEO. | AHUL3 | LEO air-handling unit AHUL3; use equipment tag and BMS path to find the physical AHU. | /UAB2_BIO1/B4000_AHUL3_SATmpSp1 | SATmpSp1 | SATmp Sp1; SATmpSp=?Supply Air Temperature Setpoint; SATmp=?Supply Air Temperature; Tmp=Temperature | Sets target temperature used by equipment serving LEO. | Thermal boundary-control parameter | Use as known actuator trajectory or estimate an actuator-to-boundary map for heat flux/air temperature. | Bio2 Controls | Bio2-Controls-Inventory-29Jan2026.xlsx | Table Summary | 1049 | BIO2CONTROLS | UAB2_BIO1_B4000_AHUL3_SATMPSP1 | WHERE TIMESTAMP BETWEEN :t0 AND :t1 ORDER BY TIMESTAMP | TIMESTAMP | VALUE | °F | K | T_K = (VALUE - 32) * 5 / 9 + 273.15 | SENSOR | units=u:fahrenheit;�F;(K);*0.5555555555555556+255.37222222222223; | Temperature | 2022-01-22 | 2022-05-18 | 11156 | Yes - BIO2CONTROLS.UAB2_BIO1_B4000_AHUL3_SATMPSP1 live-tested in Oracle on 2026-05-02. | SELECT t.TIMESTAMP, t.VALUE AS raw_value, (t.VALUE - 32) * 5 / 9 + 273.15 AS value_si FROM BIO2CONTROLS.UAB2_BIO1_B4000_AHUL3_SATMPSP1 t WHERE t.TIMESTAMP >= DATE '2025-01-01' AND t.TIMESTAMP < DATE '2026-01-01' ORDER BY t.TIMESTAMP; | BIO2CONTROLSALL.UAB2_BIO1_B4000_AHUL3_SATMPSP1 | Candidate selected from Bio2 Controls inventory because the point name looks like a command, setpoint, actuator output, valve/damper/fan/pump speed, or irrigation handle. Selection family: Temperature setpoint. Inventory category says SENSOR, but point name is control-like; verify whether it is command, setpoint, or actuator feedback.
Valve command / position | u_AHUL3_MinVlvPos | Valve command / position | actuator output / position feedback | Medium - actuator output/feedback, not necessarily operator-entered | LEO | Inventory BIOM=3, BIOMNAME=LEO. | AHUL3 | LEO air-handling unit AHUL3; use equipment tag and BMS path to find the physical AHU. | /UAB2_BIO1/B4000_AHUL3_MinVlvPos | MinVlvPos | Min Vlv Pos; Min=Minimum; Pos=Position; Vlv=Valve | Changes hydronic/air/water flow through equipment serving LEO. | Hydraulic / plant-support control parameter | Use as plant forcing or candidate explanatory variable for water, heat, and air-handling boundary behavior. | Bio2 Controls | Bio2-Controls-Inventory-29Jan2026.xlsx | Table Summary | 1053 | BIO2CONTROLS | UAB2_BIO1_B4000_AHUL3_MINVLVPOS | WHERE TIMESTAMP BETWEEN :t0 AND :t1 ORDER BY TIMESTAMP | TIMESTAMP | VALUE | % | fraction | value_si = VALUE / 100 | SENSOR | units=u:percent;%;;; |  | 2022-01-22 | present | 149089 | Yes - BIO2CONTROLS.UAB2_BIO1_B4000_AHUL3_MINVLVPOS live-tested in Oracle on 2026-05-02. | SELECT t.TIMESTAMP, t.VALUE AS raw_value, t.VALUE / 100 AS value_si FROM BIO2CONTROLS.UAB2_BIO1_B4000_AHUL3_MINVLVPOS t WHERE t.TIMESTAMP >= DATE '2025-01-01' AND t.TIMESTAMP < DATE '2026-01-01' ORDER BY t.TIMESTAMP; | BIO2CONTROLSALL.UAB2_BIO1_B4000_AHUL3_MINVLVPOS | Candidate selected from Bio2 Controls inventory because the point name looks like a command, setpoint, actuator output, valve/damper/fan/pump speed, or irrigation handle. Selection family: Valve command / position. Medium - actuator output/feedback, not necessarily operator-entered Inventory category says SENSOR, but point name is control-like; verify whether it is command, setpoint, or actuator feedback.
Cooling valve command | u_AHUL4_CCVlvCmd | Cooling valve command | command | High - name is command/setpoint for named climate equipment | LEO | Inventory BIOM=3, BIOMNAME=LEO. | AHUL4 | LEO air-handling unit AHUL4; use equipment tag and BMS path to find the physical AHU. | /UAB2_BIO1/B4000_AHUL4_CCVlvCmd | CCVlvCmd | CCVlv Cmd; Cmd=Command; Vlv=Valve | Changes cooling capacity available to LEO or to the shared chilled-water loop. | Thermal boundary-control parameter | Use as known actuator trajectory or estimate an actuator-to-boundary map for heat flux/air temperature. | Bio2 Controls | Bio2-Controls-Inventory-29Jan2026.xlsx | Table Summary | 1043 | BIO2CONTROLS | UAB2_BIO1_B4000_AHUL4_CCVLVCMD | WHERE TIMESTAMP BETWEEN :t0 AND :t1 ORDER BY TIMESTAMP | TIMESTAMP | VALUE | % | fraction | value_si = VALUE / 100 | SENSOR | units=u:percent;%;;;¦precision=i:1¦min=d:-inf¦max=d:+inf |  | 2022-01-22 | present | 149089 | Yes - BIO2CONTROLS.UAB2_BIO1_B4000_AHUL4_CCVLVCMD live-tested in Oracle on 2026-05-02. | SELECT t.TIMESTAMP, t.VALUE AS raw_value, t.VALUE / 100 AS value_si FROM BIO2CONTROLS.UAB2_BIO1_B4000_AHUL4_CCVLVCMD t WHERE t.TIMESTAMP >= DATE '2025-01-01' AND t.TIMESTAMP < DATE '2026-01-01' ORDER BY t.TIMESTAMP; | BIO2CONTROLSALL.UAB2_BIO1_B4000_AHUL4_CCVLVCMD | Candidate selected from Bio2 Controls inventory because the point name looks like a command, setpoint, actuator output, valve/damper/fan/pump speed, or irrigation handle. Selection family: Cooling valve command. Inventory category says SENSOR, but point name is control-like; verify whether it is command, setpoint, or actuator feedback.
Cooling valve command | u_AHUL4_TWCCVlvCmd | Cooling valve command | command | High - name is command/setpoint for named climate equipment | LEO | Inventory BIOM=3, BIOMNAME=LEO. | AHUL4 | LEO air-handling unit AHUL4; use equipment tag and BMS path to find the physical AHU. | /UAB2_BIO1/B4000_AHUL4_TWCCVlvCmd | TWCCVlvCmd | ?Tower Water Condensor Control Valve Command (Chiller) | Changes cooling capacity available to LEO or to the shared chilled-water loop. | Thermal boundary-control parameter | Use as known actuator trajectory or estimate an actuator-to-boundary map for heat flux/air temperature. | Bio2 Controls | Bio2-Controls-Inventory-29Jan2026.xlsx | Table Summary | 1022 | BIO2CONTROLS | UAB2_BIO1_B4000_AHUL4_TWCCVLVCMD | WHERE TIMESTAMP BETWEEN :t0 AND :t1 ORDER BY TIMESTAMP | TIMESTAMP | VALUE | % | fraction | value_si = VALUE / 100 | SENSOR | units=u:percent;%;;;¦precision=i:1¦min=d:-inf¦max=d:+inf |  | 2022-01-22 | present | 149089 | Yes - BIO2CONTROLS.UAB2_BIO1_B4000_AHUL4_TWCCVLVCMD live-tested in Oracle on 2026-05-02. | SELECT t.TIMESTAMP, t.VALUE AS raw_value, t.VALUE / 100 AS value_si FROM BIO2CONTROLS.UAB2_BIO1_B4000_AHUL4_TWCCVLVCMD t WHERE t.TIMESTAMP >= DATE '2025-01-01' AND t.TIMESTAMP < DATE '2026-01-01' ORDER BY t.TIMESTAMP; | BIO2CONTROLSALL.UAB2_BIO1_B4000_AHUL4_TWCCVLVCMD | Candidate selected from Bio2 Controls inventory because the point name looks like a command, setpoint, actuator output, valve/damper/fan/pump speed, or irrigation handle. Selection family: Cooling valve command. Inventory category says SENSOR, but point name is control-like; verify whether it is command, setpoint, or actuator feedback.
Economizer / damper control | u_AHUL4_EDCmd | Economizer / damper control | command | High - name is command/setpoint for named climate equipment | LEO | Inventory BIOM=3, BIOMNAME=LEO. | AHUL4 | LEO air-handling unit AHUL4; use equipment tag and BMS path to find the physical AHU. | /UAB2_BIO1/B4000_AHUL4_EDCmd | EDCmd | EDCmd; Cmd=Command | Changes ventilation path, outside-air fraction, or air exchange for LEO. | Air-exchange boundary-control parameter | Use as known actuator trajectory for ventilation, pressure exchange, or mixing boundary conditions. | Bio2 Controls | Bio2-Controls-Inventory-29Jan2026.xlsx | Table Summary | 1038 | BIO2CONTROLS | UAB2_BIO1_B4000_AHUL4_EDCMD | WHERE TIMESTAMP BETWEEN :t0 AND :t1 ORDER BY TIMESTAMP | TIMESTAMP | VALUE | % | fraction | value_si = VALUE / 100 | SENSOR | units=u:percent;%;;;¦precision=i:1¦min=d:-inf¦max=d:+inf |  | 2022-01-22 | present | 149089 | Yes - BIO2CONTROLS.UAB2_BIO1_B4000_AHUL4_EDCMD live-tested in Oracle on 2026-05-02. | SELECT t.TIMESTAMP, t.VALUE AS raw_value, t.VALUE / 100 AS value_si FROM BIO2CONTROLS.UAB2_BIO1_B4000_AHUL4_EDCMD t WHERE t.TIMESTAMP >= DATE '2025-01-01' AND t.TIMESTAMP < DATE '2026-01-01' ORDER BY t.TIMESTAMP; | BIO2CONTROLSALL.UAB2_BIO1_B4000_AHUL4_EDCMD | Candidate selected from Bio2 Controls inventory because the point name looks like a command, setpoint, actuator output, valve/damper/fan/pump speed, or irrigation handle. Selection family: Economizer / damper control. Inventory category says SENSOR, but point name is control-like; verify whether it is command, setpoint, or actuator feedback.
Economizer / damper control | u_AHUL4_EDPos | Economizer / damper control | actuator output / position feedback | Medium - actuator output/feedback, not necessarily operator-entered | LEO | Inventory BIOM=3, BIOMNAME=LEO. | AHUL4 | LEO air-handling unit AHUL4; use equipment tag and BMS path to find the physical AHU. | /UAB2_BIO1/B4000_AHUL4_EDPos | EDPos | EDPos; Pos=Position | Changes ventilation path, outside-air fraction, or air exchange for LEO. | Air-exchange boundary-control parameter | Use as known actuator trajectory for ventilation, pressure exchange, or mixing boundary conditions. | Bio2 Controls | Bio2-Controls-Inventory-29Jan2026.xlsx | Table Summary | 1039 | BIO2CONTROLS | UAB2_BIO1_B4000_AHUL4_EDPOS | WHERE TIMESTAMP BETWEEN :t0 AND :t1 ORDER BY TIMESTAMP | TIMESTAMP | VALUE | % | fraction | value_si = VALUE / 100 | SENSOR | units=u:percent;%;;;¦precision=i:1¦min=d:-inf¦max=d:+inf |  | 2022-01-22 | present | 149089 | Yes - BIO2CONTROLS.UAB2_BIO1_B4000_AHUL4_EDPOS live-tested in Oracle on 2026-05-02. | SELECT t.TIMESTAMP, t.VALUE AS raw_value, t.VALUE / 100 AS value_si FROM BIO2CONTROLS.UAB2_BIO1_B4000_AHUL4_EDPOS t WHERE t.TIMESTAMP >= DATE '2025-01-01' AND t.TIMESTAMP < DATE '2026-01-01' ORDER BY t.TIMESTAMP; | BIO2CONTROLSALL.UAB2_BIO1_B4000_AHUL4_EDPOS | Candidate selected from Bio2 Controls inventory because the point name looks like a command, setpoint, actuator output, valve/damper/fan/pump speed, or irrigation handle. Selection family: Economizer / damper control. Medium - actuator output/feedback, not necessarily operator-entered Inventory category says SENSOR, but point name is control-like; verify whether it is command, setpoint, or actuator feedback.
Economizer / damper control | u_AHUL4_EDPosSp | Economizer / damper control | setpoint | High - name is command/setpoint for named climate equipment | LEO | Inventory BIOM=3, BIOMNAME=LEO. | AHUL4 | LEO air-handling unit AHUL4; use equipment tag and BMS path to find the physical AHU. | /UAB2_BIO1/B4000_AHUL4_EDPosSp | EDPosSp | EconoDisc Position Setpoint | Changes ventilation path, outside-air fraction, or air exchange for LEO. | Air-exchange boundary-control parameter | Use as known actuator trajectory for ventilation, pressure exchange, or mixing boundary conditions. | Bio2 Controls | Bio2-Controls-Inventory-29Jan2026.xlsx | Table Summary | 1037 | BIO2CONTROLS | UAB2_BIO1_B4000_AHUL4_EDPOSSP | WHERE TIMESTAMP BETWEEN :t0 AND :t1 ORDER BY TIMESTAMP | TIMESTAMP | VALUE | % | fraction | value_si = VALUE / 100 | SENSOR | units=u:percent;%;;; |  | 2022-01-22 | present | 149089 | Yes - BIO2CONTROLS.UAB2_BIO1_B4000_AHUL4_EDPOSSP live-tested in Oracle on 2026-05-02. | SELECT t.TIMESTAMP, t.VALUE AS raw_value, t.VALUE / 100 AS value_si FROM BIO2CONTROLS.UAB2_BIO1_B4000_AHUL4_EDPOSSP t WHERE t.TIMESTAMP >= DATE '2025-01-01' AND t.TIMESTAMP < DATE '2026-01-01' ORDER BY t.TIMESTAMP; | BIO2CONTROLSALL.UAB2_BIO1_B4000_AHUL4_EDPOSSP | Candidate selected from Bio2 Controls inventory because the point name looks like a command, setpoint, actuator output, valve/damper/fan/pump speed, or irrigation handle. Selection family: Economizer / damper control. Inventory category says SENSOR, but point name is control-like; verify whether it is command, setpoint, or actuator feedback.
Heating valve command | u_AHUL4_HCVlvCmd | Heating valve command | command | High - name is command/setpoint for named climate equipment | LEO | Inventory BIOM=3, BIOMNAME=LEO. | AHUL4 | LEO air-handling unit AHUL4; use equipment tag and BMS path to find the physical AHU. | /UAB2_BIO1/B4000_AHUL4_HCVlvCmd | HCVlvCmd | HotwaterControlVlvCommand | Changes heating capacity available to LEO or to the shared hot-water loop. | Thermal boundary-control parameter | Use as known actuator trajectory or estimate an actuator-to-boundary map for heat flux/air temperature. | Bio2 Controls | Bio2-Controls-Inventory-29Jan2026.xlsx | Table Summary | 1033 | BIO2CONTROLS | UAB2_BIO1_B4000_AHUL4_HCVLVCMD | WHERE TIMESTAMP BETWEEN :t0 AND :t1 ORDER BY TIMESTAMP | TIMESTAMP | VALUE | % | fraction | value_si = VALUE / 100 | SENSOR | units=u:percent;%;;;¦precision=i:1¦min=d:-inf¦max=d:+inf |  | 2022-01-22 | present | 149089 | Yes - BIO2CONTROLS.UAB2_BIO1_B4000_AHUL4_HCVLVCMD live-tested in Oracle on 2026-05-02. | SELECT t.TIMESTAMP, t.VALUE AS raw_value, t.VALUE / 100 AS value_si FROM BIO2CONTROLS.UAB2_BIO1_B4000_AHUL4_HCVLVCMD t WHERE t.TIMESTAMP >= DATE '2025-01-01' AND t.TIMESTAMP < DATE '2026-01-01' ORDER BY t.TIMESTAMP; | BIO2CONTROLSALL.UAB2_BIO1_B4000_AHUL4_HCVLVCMD | Candidate selected from Bio2 Controls inventory because the point name looks like a command, setpoint, actuator output, valve/damper/fan/pump speed, or irrigation handle. Selection family: Heating valve command. Inventory category says SENSOR, but point name is control-like; verify whether it is command, setpoint, or actuator feedback.
Occupancy / schedule command | u_AHUL4_OccCmd | Occupancy / schedule command | command | High - name is command/setpoint for named climate equipment | LEO | Inventory BIOM=3, BIOMNAME=LEO. | AHUL4 | LEO air-handling unit AHUL4; use equipment tag and BMS path to find the physical AHU. | /UAB2_BIO1/B4000_AHUL4_OccCmd | OccCmd | OccupancyCommand | Potential control input affecting LEO; physical pathway needs verification. | Control parameter requiring verification | Retain for engineering review; include in models only after confirming physical actuator pathway. | Bio2 Controls | Bio2-Controls-Inventory-29Jan2026.xlsx | Table Summary | 1029 | BIO2CONTROLS | UAB2_BIO1_B4000_AHUL4_OCCCMD | WHERE TIMESTAMP BETWEEN :t0 AND :t1 ORDER BY TIMESTAMP | TIMESTAMP | VALUE |  | raw state | value_si = raw VALUE | DEVICE STATUS/COMMAND | trueText=s:ON¦falseText=s:OFF |  | 2021-10-07 | 2026-05-01 | 824 | Yes - BIO2CONTROLS.UAB2_BIO1_B4000_AHUL4_OCCCMD live-tested in Oracle on 2026-05-02. | SELECT t.TIMESTAMP, t.VALUE AS raw_value, t.VALUE AS value_si FROM BIO2CONTROLS.UAB2_BIO1_B4000_AHUL4_OCCCMD t WHERE t.TIMESTAMP >= DATE '2025-01-01' AND t.TIMESTAMP < DATE '2026-01-01' ORDER BY t.TIMESTAMP; | BIO2CONTROLSALL.UAB2_BIO1_B4000_AHUL4_OCCCMD | Candidate selected from Bio2 Controls inventory because the point name looks like a command, setpoint, actuator output, valve/damper/fan/pump speed, or irrigation handle. Selection family: Occupancy / schedule command.
Supply fan command | u_AHUL4_SFCmd | Supply fan command | command | High - name is command/setpoint for named climate equipment | LEO | Inventory BIOM=3, BIOMNAME=LEO. | AHUL4 | LEO air-handling unit AHUL4; use equipment tag and BMS path to find the physical AHU. | /UAB2_BIO1/B4000_AHUL4_SFCmd | SFCmd | ?Fan Command | Changes airflow, exchange, pressure balance, or mixing for LEO. | Air-exchange boundary-control parameter | Use as known actuator trajectory for ventilation, pressure exchange, or mixing boundary conditions. | Bio2 Controls | Bio2-Controls-Inventory-29Jan2026.xlsx | Table Summary | 1024 | BIO2CONTROLS | UAB2_BIO1_B4000_AHUL4_SFCMD | WHERE TIMESTAMP BETWEEN :t0 AND :t1 ORDER BY TIMESTAMP | TIMESTAMP | VALUE |  | raw state | value_si = raw VALUE | DEVICE STATUS/COMMAND | trueText=s:ON¦falseText=s:OFF |  | 2021-10-07 | 2026-05-01 | 475 | Yes - BIO2CONTROLS.UAB2_BIO1_B4000_AHUL4_SFCMD live-tested in Oracle on 2026-05-02. | SELECT t.TIMESTAMP, t.VALUE AS raw_value, t.VALUE AS value_si FROM BIO2CONTROLS.UAB2_BIO1_B4000_AHUL4_SFCMD t WHERE t.TIMESTAMP >= DATE '2025-01-01' AND t.TIMESTAMP < DATE '2026-01-01' ORDER BY t.TIMESTAMP; | BIO2CONTROLSALL.UAB2_BIO1_B4000_AHUL4_SFCMD | Candidate selected from Bio2 Controls inventory because the point name looks like a command, setpoint, actuator output, valve/damper/fan/pump speed, or irrigation handle. Selection family: Supply fan command.
Temperature setpoint | u_AHUL4_MaxSATmpSp | Temperature setpoint | setpoint | High - name is command/setpoint for named climate equipment | LEO | Inventory BIOM=3, BIOMNAME=LEO. | AHUL4 | LEO air-handling unit AHUL4; use equipment tag and BMS path to find the physical AHU. | /UAB2_BIO1/B4000_AHUL4_MaxSATmpSp | MaxSATmpSp | ?Maximum Supply Air Temperature Setpoint | Sets target temperature used by equipment serving LEO. | Thermal boundary-control parameter | Use as known actuator trajectory or estimate an actuator-to-boundary map for heat flux/air temperature. | Bio2 Controls | Bio2-Controls-Inventory-29Jan2026.xlsx | Table Summary | 1031 | BIO2CONTROLS | UAB2_BIO1_B4000_AHUL4_MAXSATMPSP | WHERE TIMESTAMP BETWEEN :t0 AND :t1 ORDER BY TIMESTAMP | TIMESTAMP | VALUE | °F | K | T_K = (VALUE - 32) * 5 / 9 + 273.15 | SENSOR | units=u:fahrenheit;�F;(K);*0.5555555555555556+255.37222222222223; | Temperature | 2022-01-22 | present | 149089 | Yes - BIO2CONTROLS.UAB2_BIO1_B4000_AHUL4_MAXSATMPSP live-tested in Oracle on 2026-05-02. | SELECT t.TIMESTAMP, t.VALUE AS raw_value, (t.VALUE - 32) * 5 / 9 + 273.15 AS value_si FROM BIO2CONTROLS.UAB2_BIO1_B4000_AHUL4_MAXSATMPSP t WHERE t.TIMESTAMP >= DATE '2025-01-01' AND t.TIMESTAMP < DATE '2026-01-01' ORDER BY t.TIMESTAMP; | BIO2CONTROLSALL.UAB2_BIO1_B4000_AHUL4_MAXSATMPSP | Candidate selected from Bio2 Controls inventory because the point name looks like a command, setpoint, actuator output, valve/damper/fan/pump speed, or irrigation handle. Selection family: Temperature setpoint. Inventory category says SENSOR, but point name is control-like; verify whether it is command, setpoint, or actuator feedback.
Temperature setpoint | u_AHUL4_MinSATmpSp | Temperature setpoint | setpoint | High - name is command/setpoint for named climate equipment | LEO | Inventory BIOM=3, BIOMNAME=LEO. | AHUL4 | LEO air-handling unit AHUL4; use equipment tag and BMS path to find the physical AHU. | /UAB2_BIO1/B4000_AHUL4_MinSATmpSp | MinSATmpSp | Min SATmp Sp; SATmpSp=?Supply Air Temperature Setpoint; SATmp=?Supply Air Temperature; Min=Minimum; Tmp=Temperature | Sets target temperature used by equipment serving LEO. | Thermal boundary-control parameter | Use as known actuator trajectory or estimate an actuator-to-boundary map for heat flux/air temperature. | Bio2 Controls | Bio2-Controls-Inventory-29Jan2026.xlsx | Table Summary | 1032 | BIO2CONTROLS | UAB2_BIO1_B4000_AHUL4_MINSATMPSP | WHERE TIMESTAMP BETWEEN :t0 AND :t1 ORDER BY TIMESTAMP | TIMESTAMP | VALUE | °F | K | T_K = (VALUE - 32) * 5 / 9 + 273.15 | SENSOR | units=u:fahrenheit;�F;(K);*0.5555555555555556+255.37222222222223; | Temperature | 2022-01-22 | present | 149089 | Yes - BIO2CONTROLS.UAB2_BIO1_B4000_AHUL4_MINSATMPSP live-tested in Oracle on 2026-05-02. | SELECT t.TIMESTAMP, t.VALUE AS raw_value, (t.VALUE - 32) * 5 / 9 + 273.15 AS value_si FROM BIO2CONTROLS.UAB2_BIO1_B4000_AHUL4_MINSATMPSP t WHERE t.TIMESTAMP >= DATE '2025-01-01' AND t.TIMESTAMP < DATE '2026-01-01' ORDER BY t.TIMESTAMP; | BIO2CONTROLSALL.UAB2_BIO1_B4000_AHUL4_MINSATMPSP | Candidate selected from Bio2 Controls inventory because the point name looks like a command, setpoint, actuator output, valve/damper/fan/pump speed, or irrigation handle. Selection family: Temperature setpoint. Inventory category says SENSOR, but point name is control-like; verify whether it is command, setpoint, or actuator feedback.
Temperature setpoint | u_AHUL4_SATmpSp | Temperature setpoint | setpoint | High - name is command/setpoint for named climate equipment | LEO | Inventory BIOM=3, BIOMNAME=LEO. | AHUL4 | LEO air-handling unit AHUL4; use equipment tag and BMS path to find the physical AHU. | /UAB2_BIO1/B4000_AHUL4_SATmpSp | SATmpSp | ?Supply Air Temperature Setpoint | Sets target temperature used by equipment serving LEO. | Thermal boundary-control parameter | Use as known actuator trajectory or estimate an actuator-to-boundary map for heat flux/air temperature. | Bio2 Controls | Bio2-Controls-Inventory-29Jan2026.xlsx | Table Summary | 1028 | BIO2CONTROLS | UAB2_BIO1_B4000_AHUL4_SATMPSP | WHERE TIMESTAMP BETWEEN :t0 AND :t1 ORDER BY TIMESTAMP | TIMESTAMP | VALUE | °F | K | T_K = (VALUE - 32) * 5 / 9 + 273.15 | SENSOR | units=u:fahrenheit;�F;(K);*0.5555555555555556+255.37222222222223;¦precision=i:1¦min=d:-inf¦max=d:+inf | Temperature | 2022-01-22 | present | 149089 | Yes - BIO2CONTROLS.UAB2_BIO1_B4000_AHUL4_SATMPSP live-tested in Oracle on 2026-05-02. | SELECT t.TIMESTAMP, t.VALUE AS raw_value, (t.VALUE - 32) * 5 / 9 + 273.15 AS value_si FROM BIO2CONTROLS.UAB2_BIO1_B4000_AHUL4_SATMPSP t WHERE t.TIMESTAMP >= DATE '2025-01-01' AND t.TIMESTAMP < DATE '2026-01-01' ORDER BY t.TIMESTAMP; | BIO2CONTROLSALL.UAB2_BIO1_B4000_AHUL4_SATMPSP | Candidate selected from Bio2 Controls inventory because the point name looks like a command, setpoint, actuator output, valve/damper/fan/pump speed, or irrigation handle. Selection family: Temperature setpoint. Inventory category says SENSOR, but point name is control-like; verify whether it is command, setpoint, or actuator feedback.
Temperature setpoint | u_AHUL4_SATmpSp1 | Temperature setpoint | setpoint | High - name is command/setpoint for named climate equipment | LEO | Inventory BIOM=3, BIOMNAME=LEO. | AHUL4 | LEO air-handling unit AHUL4; use equipment tag and BMS path to find the physical AHU. | /UAB2_BIO1/B4000_AHUL4_SATmpSp1 | SATmpSp1 | SATmp Sp1; SATmpSp=?Supply Air Temperature Setpoint; SATmp=?Supply Air Temperature; Tmp=Temperature | Sets target temperature used by equipment serving LEO. | Thermal boundary-control parameter | Use as known actuator trajectory or estimate an actuator-to-boundary map for heat flux/air temperature. | Bio2 Controls | Bio2-Controls-Inventory-29Jan2026.xlsx | Table Summary | 1025 | BIO2CONTROLS | UAB2_BIO1_B4000_AHUL4_SATMPSP1 | WHERE TIMESTAMP BETWEEN :t0 AND :t1 ORDER BY TIMESTAMP | TIMESTAMP | VALUE | °F | K | T_K = (VALUE - 32) * 5 / 9 + 273.15 | SENSOR | units=u:fahrenheit;�F;(K);*0.5555555555555556+255.37222222222223; | Temperature | 2022-01-22 | present | 149089 | Yes - BIO2CONTROLS.UAB2_BIO1_B4000_AHUL4_SATMPSP1 live-tested in Oracle on 2026-05-02. | SELECT t.TIMESTAMP, t.VALUE AS raw_value, (t.VALUE - 32) * 5 / 9 + 273.15 AS value_si FROM BIO2CONTROLS.UAB2_BIO1_B4000_AHUL4_SATMPSP1 t WHERE t.TIMESTAMP >= DATE '2025-01-01' AND t.TIMESTAMP < DATE '2026-01-01' ORDER BY t.TIMESTAMP; | BIO2CONTROLSALL.UAB2_BIO1_B4000_AHUL4_SATMPSP1 | Candidate selected from Bio2 Controls inventory because the point name looks like a command, setpoint, actuator output, valve/damper/fan/pump speed, or irrigation handle. Selection family: Temperature setpoint. Inventory category says SENSOR, but point name is control-like; verify whether it is command, setpoint, or actuator feedback.
Valve command / position | u_AHUL4_MinVlvPos | Valve command / position | actuator output / position feedback | Medium - actuator output/feedback, not necessarily operator-entered | LEO | Inventory BIOM=3, BIOMNAME=LEO. | AHUL4 | LEO air-handling unit AHUL4; use equipment tag and BMS path to find the physical AHU. | /UAB2_BIO1/B4000_AHUL4_MinVlvPos | MinVlvPos | Min Vlv Pos; Min=Minimum; Pos=Position; Vlv=Valve | Changes hydronic/air/water flow through equipment serving LEO. | Hydraulic / plant-support control parameter | Use as plant forcing or candidate explanatory variable for water, heat, and air-handling boundary behavior. | Bio2 Controls | Bio2-Controls-Inventory-29Jan2026.xlsx | Table Summary | 1030 | BIO2CONTROLS | UAB2_BIO1_B4000_AHUL4_MINVLVPOS | WHERE TIMESTAMP BETWEEN :t0 AND :t1 ORDER BY TIMESTAMP | TIMESTAMP | VALUE | % | fraction | value_si = VALUE / 100 | SENSOR | units=u:percent;%;;; |  | 2022-01-22 | present | 149089 | Yes - BIO2CONTROLS.UAB2_BIO1_B4000_AHUL4_MINVLVPOS live-tested in Oracle on 2026-05-02. | SELECT t.TIMESTAMP, t.VALUE AS raw_value, t.VALUE / 100 AS value_si FROM BIO2CONTROLS.UAB2_BIO1_B4000_AHUL4_MINVLVPOS t WHERE t.TIMESTAMP >= DATE '2025-01-01' AND t.TIMESTAMP < DATE '2026-01-01' ORDER BY t.TIMESTAMP; | BIO2CONTROLSALL.UAB2_BIO1_B4000_AHUL4_MINVLVPOS | Candidate selected from Bio2 Controls inventory because the point name looks like a command, setpoint, actuator output, valve/damper/fan/pump speed, or irrigation handle. Selection family: Valve command / position. Medium - actuator output/feedback, not necessarily operator-entered Inventory category says SENSOR, but point name is control-like; verify whether it is command, setpoint, or actuator feedback.
Cooling valve command | u_AHUL5_TWCCVlvCmd | Cooling valve command | command | High - name is command/setpoint for named climate equipment | LEO | Inventory BIOM=3, BIOMNAME=LEO. | AHUL5 | LEO air-handling unit AHUL5; use equipment tag and BMS path to find the physical AHU. | /UAB2_BIO1/B4000_AHUL5_TWCCVlvCmd | TWCCVlvCmd | ?Tower Water Condensor Control Valve Command (Chiller) | Changes cooling capacity available to LEO or to the shared chilled-water loop. | Thermal boundary-control parameter | Use as known actuator trajectory or estimate an actuator-to-boundary map for heat flux/air temperature. | Bio2 Controls | Bio2-Controls-Inventory-29Jan2026.xlsx | Table Summary | 1005 | BIO2CONTROLS | UAB2_BIO1_B4000_AHUL5_TWCCVLVCMD | WHERE TIMESTAMP BETWEEN :t0 AND :t1 ORDER BY TIMESTAMP | TIMESTAMP | VALUE | % | fraction | value_si = VALUE / 100 | SENSOR | units=u:percent;%;;;¦precision=i:1¦min=d:-inf¦max=d:+inf |  | 2022-01-22 | present | 149089 | Yes - BIO2CONTROLS.UAB2_BIO1_B4000_AHUL5_TWCCVLVCMD live-tested in Oracle on 2026-05-02. | SELECT t.TIMESTAMP, t.VALUE AS raw_value, t.VALUE / 100 AS value_si FROM BIO2CONTROLS.UAB2_BIO1_B4000_AHUL5_TWCCVLVCMD t WHERE t.TIMESTAMP >= DATE '2025-01-01' AND t.TIMESTAMP < DATE '2026-01-01' ORDER BY t.TIMESTAMP; | BIO2CONTROLSALL.UAB2_BIO1_B4000_AHUL5_TWCCVLVCMD | Candidate selected from Bio2 Controls inventory because the point name looks like a command, setpoint, actuator output, valve/damper/fan/pump speed, or irrigation handle. Selection family: Cooling valve command. Inventory category says SENSOR, but point name is control-like; verify whether it is command, setpoint, or actuator feedback.
Economizer / damper control | u_AHUL5_EDCmd | Economizer / damper control | command | High - name is command/setpoint for named climate equipment | LEO | Inventory BIOM=3, BIOMNAME=LEO. | AHUL5 | LEO air-handling unit AHUL5; use equipment tag and BMS path to find the physical AHU. | /UAB2_BIO1/B4000_AHUL5_EDCmd | EDCmd | EDCmd; Cmd=Command | Changes ventilation path, outside-air fraction, or air exchange for LEO. | Air-exchange boundary-control parameter | Use as known actuator trajectory for ventilation, pressure exchange, or mixing boundary conditions. | Bio2 Controls | Bio2-Controls-Inventory-29Jan2026.xlsx | Table Summary | 1019 | BIO2CONTROLS | UAB2_BIO1_B4000_AHUL5_EDCMD | WHERE TIMESTAMP BETWEEN :t0 AND :t1 ORDER BY TIMESTAMP | TIMESTAMP | VALUE | % | fraction | value_si = VALUE / 100 | SENSOR | units=u:percent;%;;;¦precision=i:1¦min=d:-inf¦max=d:+inf |  | 2022-01-22 | present | 149089 | Yes - BIO2CONTROLS.UAB2_BIO1_B4000_AHUL5_EDCMD live-tested in Oracle on 2026-05-02. | SELECT t.TIMESTAMP, t.VALUE AS raw_value, t.VALUE / 100 AS value_si FROM BIO2CONTROLS.UAB2_BIO1_B4000_AHUL5_EDCMD t WHERE t.TIMESTAMP >= DATE '2025-01-01' AND t.TIMESTAMP < DATE '2026-01-01' ORDER BY t.TIMESTAMP; | BIO2CONTROLSALL.UAB2_BIO1_B4000_AHUL5_EDCMD | Candidate selected from Bio2 Controls inventory because the point name looks like a command, setpoint, actuator output, valve/damper/fan/pump speed, or irrigation handle. Selection family: Economizer / damper control. Inventory category says SENSOR, but point name is control-like; verify whether it is command, setpoint, or actuator feedback.
Economizer / damper control | u_AHUL5_EDPos | Economizer / damper control | actuator output / position feedback | Medium - actuator output/feedback, not necessarily operator-entered | LEO | Inventory BIOM=3, BIOMNAME=LEO. | AHUL5 | LEO air-handling unit AHUL5; use equipment tag and BMS path to find the physical AHU. | /UAB2_BIO1/B4000_AHUL5_EDPos | EDPos | EDPos; Pos=Position | Changes ventilation path, outside-air fraction, or air exchange for LEO. | Air-exchange boundary-control parameter | Use as known actuator trajectory for ventilation, pressure exchange, or mixing boundary conditions. | Bio2 Controls | Bio2-Controls-Inventory-29Jan2026.xlsx | Table Summary | 1018 | BIO2CONTROLS | UAB2_BIO1_B4000_AHUL5_EDPOS | WHERE TIMESTAMP BETWEEN :t0 AND :t1 ORDER BY TIMESTAMP | TIMESTAMP | VALUE | % | fraction | value_si = VALUE / 100 | SENSOR | units=u:percent;%;;;¦precision=i:1¦min=d:-inf¦max=d:+inf |  | 2022-01-22 | present | 149089 | Yes - BIO2CONTROLS.UAB2_BIO1_B4000_AHUL5_EDPOS live-tested in Oracle on 2026-05-02. | SELECT t.TIMESTAMP, t.VALUE AS raw_value, t.VALUE / 100 AS value_si FROM BIO2CONTROLS.UAB2_BIO1_B4000_AHUL5_EDPOS t WHERE t.TIMESTAMP >= DATE '2025-01-01' AND t.TIMESTAMP < DATE '2026-01-01' ORDER BY t.TIMESTAMP; | BIO2CONTROLSALL.UAB2_BIO1_B4000_AHUL5_EDPOS | Candidate selected from Bio2 Controls inventory because the point name looks like a command, setpoint, actuator output, valve/damper/fan/pump speed, or irrigation handle. Selection family: Economizer / damper control. Medium - actuator output/feedback, not necessarily operator-entered Inventory category says SENSOR, but point name is control-like; verify whether it is command, setpoint, or actuator feedback.
Economizer / damper control | u_AHUL5_EDPosSp | Economizer / damper control | setpoint | High - name is command/setpoint for named climate equipment | LEO | Inventory BIOM=3, BIOMNAME=LEO. | AHUL5 | LEO air-handling unit AHUL5; use equipment tag and BMS path to find the physical AHU. | /UAB2_BIO1/B4000_AHUL5_EDPosSp | EDPosSp | EconoDisc Position Setpoint | Changes ventilation path, outside-air fraction, or air exchange for LEO. | Air-exchange boundary-control parameter | Use as known actuator trajectory for ventilation, pressure exchange, or mixing boundary conditions. | Bio2 Controls | Bio2-Controls-Inventory-29Jan2026.xlsx | Table Summary | 1016 | BIO2CONTROLS | UAB2_BIO1_B4000_AHUL5_EDPOSSP | WHERE TIMESTAMP BETWEEN :t0 AND :t1 ORDER BY TIMESTAMP | TIMESTAMP | VALUE | % | fraction | value_si = VALUE / 100 | SENSOR | units=u:percent;%;;; |  | 2022-01-22 | present | 149089 | Yes - BIO2CONTROLS.UAB2_BIO1_B4000_AHUL5_EDPOSSP live-tested in Oracle on 2026-05-02. | SELECT t.TIMESTAMP, t.VALUE AS raw_value, t.VALUE / 100 AS value_si FROM BIO2CONTROLS.UAB2_BIO1_B4000_AHUL5_EDPOSSP t WHERE t.TIMESTAMP >= DATE '2025-01-01' AND t.TIMESTAMP < DATE '2026-01-01' ORDER BY t.TIMESTAMP; | BIO2CONTROLSALL.UAB2_BIO1_B4000_AHUL5_EDPOSSP | Candidate selected from Bio2 Controls inventory because the point name looks like a command, setpoint, actuator output, valve/damper/fan/pump speed, or irrigation handle. Selection family: Economizer / damper control. Inventory category says SENSOR, but point name is control-like; verify whether it is command, setpoint, or actuator feedback.
Occupancy / schedule command | u_AHUL5_OccCmd | Occupancy / schedule command | command | High - name is command/setpoint for named climate equipment | LEO | Inventory BIOM=3, BIOMNAME=LEO. | AHUL5 | LEO air-handling unit AHUL5; use equipment tag and BMS path to find the physical AHU. | /UAB2_BIO1/B4000_AHUL5_OccCmd | OccCmd | OccupancyCommand | Potential control input affecting LEO; physical pathway needs verification. | Control parameter requiring verification | Retain for engineering review; include in models only after confirming physical actuator pathway. | Bio2 Controls | Bio2-Controls-Inventory-29Jan2026.xlsx | Table Summary | 1011 | BIO2CONTROLS | UAB2_BIO1_B4000_AHUL5_OCCCMD | WHERE TIMESTAMP BETWEEN :t0 AND :t1 ORDER BY TIMESTAMP | TIMESTAMP | VALUE |  | raw state | value_si = raw VALUE | DEVICE STATUS/COMMAND | trueText=s:ON¦falseText=s:OFF |  | 2021-10-07 | 2026-05-01 | 2949 | Yes - BIO2CONTROLS.UAB2_BIO1_B4000_AHUL5_OCCCMD live-tested in Oracle on 2026-05-02. | SELECT t.TIMESTAMP, t.VALUE AS raw_value, t.VALUE AS value_si FROM BIO2CONTROLS.UAB2_BIO1_B4000_AHUL5_OCCCMD t WHERE t.TIMESTAMP >= DATE '2025-01-01' AND t.TIMESTAMP < DATE '2026-01-01' ORDER BY t.TIMESTAMP; | BIO2CONTROLSALL.UAB2_BIO1_B4000_AHUL5_OCCCMD | Candidate selected from Bio2 Controls inventory because the point name looks like a command, setpoint, actuator output, valve/damper/fan/pump speed, or irrigation handle. Selection family: Occupancy / schedule command.
Supply fan command | u_AHUL5_SFCmd | Supply fan command | command | High - name is command/setpoint for named climate equipment | LEO | Inventory BIOM=3, BIOMNAME=LEO. | AHUL5 | LEO air-handling unit AHUL5; use equipment tag and BMS path to find the physical AHU. | /UAB2_BIO1/B4000_AHUL5_SFCmd | SFCmd | ?Fan Command | Changes airflow, exchange, pressure balance, or mixing for LEO. | Air-exchange boundary-control parameter | Use as known actuator trajectory for ventilation, pressure exchange, or mixing boundary conditions. | Bio2 Controls | Bio2-Controls-Inventory-29Jan2026.xlsx | Table Summary | 1008 | BIO2CONTROLS | UAB2_BIO1_B4000_AHUL5_SFCMD | WHERE TIMESTAMP BETWEEN :t0 AND :t1 ORDER BY TIMESTAMP | TIMESTAMP | VALUE |  | raw state | value_si = raw VALUE | DEVICE STATUS/COMMAND | trueText=s:ON¦falseText=s:OFF |  | 2021-10-07 | 2026-05-01 | 2563 | Yes - BIO2CONTROLS.UAB2_BIO1_B4000_AHUL5_SFCMD live-tested in Oracle on 2026-05-02. | SELECT t.TIMESTAMP, t.VALUE AS raw_value, t.VALUE AS value_si FROM BIO2CONTROLS.UAB2_BIO1_B4000_AHUL5_SFCMD t WHERE t.TIMESTAMP >= DATE '2025-01-01' AND t.TIMESTAMP < DATE '2026-01-01' ORDER BY t.TIMESTAMP; | BIO2CONTROLSALL.UAB2_BIO1_B4000_AHUL5_SFCMD | Candidate selected from Bio2 Controls inventory because the point name looks like a command, setpoint, actuator output, valve/damper/fan/pump speed, or irrigation handle. Selection family: Supply fan command.
Temperature setpoint | u_AHUL5_MaxSATmpSp | Temperature setpoint | setpoint | High - name is command/setpoint for named climate equipment | LEO | Inventory BIOM=3, BIOMNAME=LEO. | AHUL5 | LEO air-handling unit AHUL5; use equipment tag and BMS path to find the physical AHU. | /UAB2_BIO1/B4000_AHUL5_MaxSATmpSp | MaxSATmpSp | ?Maximum Supply Air Temperature Setpoint | Sets target temperature used by equipment serving LEO. | Thermal boundary-control parameter | Use as known actuator trajectory or estimate an actuator-to-boundary map for heat flux/air temperature. | Bio2 Controls | Bio2-Controls-Inventory-29Jan2026.xlsx | Table Summary | 1014 | BIO2CONTROLS | UAB2_BIO1_B4000_AHUL5_MAXSATMPSP | WHERE TIMESTAMP BETWEEN :t0 AND :t1 ORDER BY TIMESTAMP | TIMESTAMP | VALUE | °F | K | T_K = (VALUE - 32) * 5 / 9 + 273.15 | SENSOR | units=u:fahrenheit;�F;(K);*0.5555555555555556+255.37222222222223; | Temperature | 2022-01-22 | present | 149089 | Yes - BIO2CONTROLS.UAB2_BIO1_B4000_AHUL5_MAXSATMPSP live-tested in Oracle on 2026-05-02. | SELECT t.TIMESTAMP, t.VALUE AS raw_value, (t.VALUE - 32) * 5 / 9 + 273.15 AS value_si FROM BIO2CONTROLS.UAB2_BIO1_B4000_AHUL5_MAXSATMPSP t WHERE t.TIMESTAMP >= DATE '2025-01-01' AND t.TIMESTAMP < DATE '2026-01-01' ORDER BY t.TIMESTAMP; | BIO2CONTROLSALL.UAB2_BIO1_B4000_AHUL5_MAXSATMPSP | Candidate selected from Bio2 Controls inventory because the point name looks like a command, setpoint, actuator output, valve/damper/fan/pump speed, or irrigation handle. Selection family: Temperature setpoint. Inventory category says SENSOR, but point name is control-like; verify whether it is command, setpoint, or actuator feedback.
Temperature setpoint | u_AHUL5_MinSATmpSp | Temperature setpoint | setpoint | High - name is command/setpoint for named climate equipment | LEO | Inventory BIOM=3, BIOMNAME=LEO. | AHUL5 | LEO air-handling unit AHUL5; use equipment tag and BMS path to find the physical AHU. | /UAB2_BIO1/B4000_AHUL5_MinSATmpSp | MinSATmpSp | Min SATmp Sp; SATmpSp=?Supply Air Temperature Setpoint; SATmp=?Supply Air Temperature; Min=Minimum; Tmp=Temperature | Sets target temperature used by equipment serving LEO. | Thermal boundary-control parameter | Use as known actuator trajectory or estimate an actuator-to-boundary map for heat flux/air temperature. | Bio2 Controls | Bio2-Controls-Inventory-29Jan2026.xlsx | Table Summary | 1013 | BIO2CONTROLS | UAB2_BIO1_B4000_AHUL5_MINSATMPSP | WHERE TIMESTAMP BETWEEN :t0 AND :t1 ORDER BY TIMESTAMP | TIMESTAMP | VALUE | °F | K | T_K = (VALUE - 32) * 5 / 9 + 273.15 | SENSOR | units=u:fahrenheit;�F;(K);*0.5555555555555556+255.37222222222223; | Temperature | 2022-01-22 | present | 149089 | Yes - BIO2CONTROLS.UAB2_BIO1_B4000_AHUL5_MINSATMPSP live-tested in Oracle on 2026-05-02. | SELECT t.TIMESTAMP, t.VALUE AS raw_value, (t.VALUE - 32) * 5 / 9 + 273.15 AS value_si FROM BIO2CONTROLS.UAB2_BIO1_B4000_AHUL5_MINSATMPSP t WHERE t.TIMESTAMP >= DATE '2025-01-01' AND t.TIMESTAMP < DATE '2026-01-01' ORDER BY t.TIMESTAMP; | BIO2CONTROLSALL.UAB2_BIO1_B4000_AHUL5_MINSATMPSP | Candidate selected from Bio2 Controls inventory because the point name looks like a command, setpoint, actuator output, valve/damper/fan/pump speed, or irrigation handle. Selection family: Temperature setpoint. Inventory category says SENSOR, but point name is control-like; verify whether it is command, setpoint, or actuator feedback.
Temperature setpoint | u_AHUL5_SATmpSp | Temperature setpoint | setpoint | High - name is command/setpoint for named climate equipment | LEO | Inventory BIOM=3, BIOMNAME=LEO. | AHUL5 | LEO air-handling unit AHUL5; use equipment tag and BMS path to find the physical AHU. | /UAB2_BIO1/B4000_AHUL5_SATmpSp | SATmpSp | ?Supply Air Temperature Setpoint | Sets target temperature used by equipment serving LEO. | Thermal boundary-control parameter | Use as known actuator trajectory or estimate an actuator-to-boundary map for heat flux/air temperature. | Bio2 Controls | Bio2-Controls-Inventory-29Jan2026.xlsx | Table Summary | 1009 | BIO2CONTROLS | UAB2_BIO1_B4000_AHUL5_SATMPSP | WHERE TIMESTAMP BETWEEN :t0 AND :t1 ORDER BY TIMESTAMP | TIMESTAMP | VALUE | °F | K | T_K = (VALUE - 32) * 5 / 9 + 273.15 | SENSOR | units=u:fahrenheit;�F;(K);*0.5555555555555556+255.37222222222223;¦precision=i:1¦min=d:-inf¦max=d:+inf | Temperature | 2022-01-22 | present | 149089 | Yes - BIO2CONTROLS.UAB2_BIO1_B4000_AHUL5_SATMPSP live-tested in Oracle on 2026-05-02. | SELECT t.TIMESTAMP, t.VALUE AS raw_value, (t.VALUE - 32) * 5 / 9 + 273.15 AS value_si FROM BIO2CONTROLS.UAB2_BIO1_B4000_AHUL5_SATMPSP t WHERE t.TIMESTAMP >= DATE '2025-01-01' AND t.TIMESTAMP < DATE '2026-01-01' ORDER BY t.TIMESTAMP; | BIO2CONTROLSALL.UAB2_BIO1_B4000_AHUL5_SATMPSP | Candidate selected from Bio2 Controls inventory because the point name looks like a command, setpoint, actuator output, valve/damper/fan/pump speed, or irrigation handle. Selection family: Temperature setpoint. Inventory category says SENSOR, but point name is control-like; verify whether it is command, setpoint, or actuator feedback.
Valve command / position | u_AHUL5_MinVlvPos | Valve command / position | actuator output / position feedback | Medium - actuator output/feedback, not necessarily operator-entered | LEO | Inventory BIOM=3, BIOMNAME=LEO. | AHUL5 | LEO air-handling unit AHUL5; use equipment tag and BMS path to find the physical AHU. | /UAB2_BIO1/B4000_AHUL5_MinVlvPos | MinVlvPos | Min Vlv Pos; Min=Minimum; Pos=Position; Vlv=Valve | Changes hydronic/air/water flow through equipment serving LEO. | Hydraulic / plant-support control parameter | Use as plant forcing or candidate explanatory variable for water, heat, and air-handling boundary behavior. | Bio2 Controls | Bio2-Controls-Inventory-29Jan2026.xlsx | Table Summary | 1012 | BIO2CONTROLS | UAB2_BIO1_B4000_AHUL5_MINVLVPOS | WHERE TIMESTAMP BETWEEN :t0 AND :t1 ORDER BY TIMESTAMP | TIMESTAMP | VALUE | % | fraction | value_si = VALUE / 100 | SENSOR | units=u:percent;%;;; |  | 2022-01-22 | present | 149089 | Yes - BIO2CONTROLS.UAB2_BIO1_B4000_AHUL5_MINVLVPOS live-tested in Oracle on 2026-05-02. | SELECT t.TIMESTAMP, t.VALUE AS raw_value, t.VALUE / 100 AS value_si FROM BIO2CONTROLS.UAB2_BIO1_B4000_AHUL5_MINVLVPOS t WHERE t.TIMESTAMP >= DATE '2025-01-01' AND t.TIMESTAMP < DATE '2026-01-01' ORDER BY t.TIMESTAMP; | BIO2CONTROLSALL.UAB2_BIO1_B4000_AHUL5_MINVLVPOS | Candidate selected from Bio2 Controls inventory because the point name looks like a command, setpoint, actuator output, valve/damper/fan/pump speed, or irrigation handle. Selection family: Valve command / position. Medium - actuator output/feedback, not necessarily operator-entered Inventory category says SENSOR, but point name is control-like; verify whether it is command, setpoint, or actuator feedback.
Cooling valve command | u_AHUL6_TWCCVlvCmd | Cooling valve command | command | High - name is command/setpoint for named climate equipment | LEO | Inventory BIOM=3, BIOMNAME=LEO. | AHUL6 | LEO air-handling unit AHUL6; use equipment tag and BMS path to find the physical AHU. | /UAB2_BIO1/B4000_AHUL6_TWCCVlvCmd | TWCCVlvCmd | ?Tower Water Condensor Control Valve Command (Chiller) | Changes cooling capacity available to LEO or to the shared chilled-water loop. | Thermal boundary-control parameter | Use as known actuator trajectory or estimate an actuator-to-boundary map for heat flux/air temperature. | Bio2 Controls | Bio2-Controls-Inventory-29Jan2026.xlsx | Table Summary | 990 | BIO2CONTROLS | UAB2_BIO1_B4000_AHUL6_TWCCVLVCMD | WHERE TIMESTAMP BETWEEN :t0 AND :t1 ORDER BY TIMESTAMP | TIMESTAMP | VALUE | % | fraction | value_si = VALUE / 100 | SENSOR | units=u:percent;%;;;¦precision=i:1¦min=d:-inf¦max=d:+inf |  | 2022-01-22 | present | 149089 | Yes - BIO2CONTROLS.UAB2_BIO1_B4000_AHUL6_TWCCVLVCMD live-tested in Oracle on 2026-05-02. | SELECT t.TIMESTAMP, t.VALUE AS raw_value, t.VALUE / 100 AS value_si FROM BIO2CONTROLS.UAB2_BIO1_B4000_AHUL6_TWCCVLVCMD t WHERE t.TIMESTAMP >= DATE '2025-01-01' AND t.TIMESTAMP < DATE '2026-01-01' ORDER BY t.TIMESTAMP; | BIO2CONTROLSALL.UAB2_BIO1_B4000_AHUL6_TWCCVLVCMD | Candidate selected from Bio2 Controls inventory because the point name looks like a command, setpoint, actuator output, valve/damper/fan/pump speed, or irrigation handle. Selection family: Cooling valve command. Inventory category says SENSOR, but point name is control-like; verify whether it is command, setpoint, or actuator feedback.
Economizer / damper control | u_AHUL6_EDCmd | Economizer / damper control | command | High - name is command/setpoint for named climate equipment | LEO | Inventory BIOM=3, BIOMNAME=LEO. | AHUL6 | LEO air-handling unit AHUL6; use equipment tag and BMS path to find the physical AHU. | /UAB2_BIO1/B4000_AHUL6_EDCmd | EDCmd | EDCmd; Cmd=Command | Changes ventilation path, outside-air fraction, or air exchange for LEO. | Air-exchange boundary-control parameter | Use as known actuator trajectory for ventilation, pressure exchange, or mixing boundary conditions. | Bio2 Controls | Bio2-Controls-Inventory-29Jan2026.xlsx | Table Summary | 1004 | BIO2CONTROLS | UAB2_BIO1_B4000_AHUL6_EDCMD | WHERE TIMESTAMP BETWEEN :t0 AND :t1 ORDER BY TIMESTAMP | TIMESTAMP | VALUE | % | fraction | value_si = VALUE / 100 | SENSOR | units=u:percent;%;;;¦precision=i:1¦min=d:-inf¦max=d:+inf |  | 2022-01-22 | present | 149089 | Yes - BIO2CONTROLS.UAB2_BIO1_B4000_AHUL6_EDCMD live-tested in Oracle on 2026-05-02. | SELECT t.TIMESTAMP, t.VALUE AS raw_value, t.VALUE / 100 AS value_si FROM BIO2CONTROLS.UAB2_BIO1_B4000_AHUL6_EDCMD t WHERE t.TIMESTAMP >= DATE '2025-01-01' AND t.TIMESTAMP < DATE '2026-01-01' ORDER BY t.TIMESTAMP; | BIO2CONTROLSALL.UAB2_BIO1_B4000_AHUL6_EDCMD | Candidate selected from Bio2 Controls inventory because the point name looks like a command, setpoint, actuator output, valve/damper/fan/pump speed, or irrigation handle. Selection family: Economizer / damper control. Inventory category says SENSOR, but point name is control-like; verify whether it is command, setpoint, or actuator feedback.
Economizer / damper control | u_AHUL6_EDPos | Economizer / damper control | actuator output / position feedback | Medium - actuator output/feedback, not necessarily operator-entered | LEO | Inventory BIOM=3, BIOMNAME=LEO. | AHUL6 | LEO air-handling unit AHUL6; use equipment tag and BMS path to find the physical AHU. | /UAB2_BIO1/B4000_AHUL6_EDPos | EDPos | EDPos; Pos=Position | Changes ventilation path, outside-air fraction, or air exchange for LEO. | Air-exchange boundary-control parameter | Use as known actuator trajectory for ventilation, pressure exchange, or mixing boundary conditions. | Bio2 Controls | Bio2-Controls-Inventory-29Jan2026.xlsx | Table Summary | 1003 | BIO2CONTROLS | UAB2_BIO1_B4000_AHUL6_EDPOS | WHERE TIMESTAMP BETWEEN :t0 AND :t1 ORDER BY TIMESTAMP | TIMESTAMP | VALUE | % | fraction | value_si = VALUE / 100 | SENSOR | units=u:percent;%;;;¦precision=i:1¦min=d:-inf¦max=d:+inf |  | 2022-01-22 | present | 149089 | Yes - BIO2CONTROLS.UAB2_BIO1_B4000_AHUL6_EDPOS live-tested in Oracle on 2026-05-02. | SELECT t.TIMESTAMP, t.VALUE AS raw_value, t.VALUE / 100 AS value_si FROM BIO2CONTROLS.UAB2_BIO1_B4000_AHUL6_EDPOS t WHERE t.TIMESTAMP >= DATE '2025-01-01' AND t.TIMESTAMP < DATE '2026-01-01' ORDER BY t.TIMESTAMP; | BIO2CONTROLSALL.UAB2_BIO1_B4000_AHUL6_EDPOS | Candidate selected from Bio2 Controls inventory because the point name looks like a command, setpoint, actuator output, valve/damper/fan/pump speed, or irrigation handle. Selection family: Economizer / damper control. Medium - actuator output/feedback, not necessarily operator-entered Inventory category says SENSOR, but point name is control-like; verify whether it is command, setpoint, or actuator feedback.
Economizer / damper control | u_AHUL6_EDPosSp | Economizer / damper control | setpoint | High - name is command/setpoint for named climate equipment | LEO | Inventory BIOM=3, BIOMNAME=LEO. | AHUL6 | LEO air-handling unit AHUL6; use equipment tag and BMS path to find the physical AHU. | /UAB2_BIO1/B4000_AHUL6_EDPosSp | EDPosSp | EconoDisc Position Setpoint | Changes ventilation path, outside-air fraction, or air exchange for LEO. | Air-exchange boundary-control parameter | Use as known actuator trajectory for ventilation, pressure exchange, or mixing boundary conditions. | Bio2 Controls | Bio2-Controls-Inventory-29Jan2026.xlsx | Table Summary | 1001 | BIO2CONTROLS | UAB2_BIO1_B4000_AHUL6_EDPOSSP | WHERE TIMESTAMP BETWEEN :t0 AND :t1 ORDER BY TIMESTAMP | TIMESTAMP | VALUE | % | fraction | value_si = VALUE / 100 | SENSOR | units=u:percent;%;;; |  | 2022-01-22 | present | 149089 | Yes - BIO2CONTROLS.UAB2_BIO1_B4000_AHUL6_EDPOSSP live-tested in Oracle on 2026-05-02. | SELECT t.TIMESTAMP, t.VALUE AS raw_value, t.VALUE / 100 AS value_si FROM BIO2CONTROLS.UAB2_BIO1_B4000_AHUL6_EDPOSSP t WHERE t.TIMESTAMP >= DATE '2025-01-01' AND t.TIMESTAMP < DATE '2026-01-01' ORDER BY t.TIMESTAMP; | BIO2CONTROLSALL.UAB2_BIO1_B4000_AHUL6_EDPOSSP | Candidate selected from Bio2 Controls inventory because the point name looks like a command, setpoint, actuator output, valve/damper/fan/pump speed, or irrigation handle. Selection family: Economizer / damper control. Inventory category says SENSOR, but point name is control-like; verify whether it is command, setpoint, or actuator feedback.
Occupancy / schedule command | u_AHUL6_OccCmd | Occupancy / schedule command | command | High - name is command/setpoint for named climate equipment | LEO | Inventory BIOM=3, BIOMNAME=LEO. | AHUL6 | LEO air-handling unit AHUL6; use equipment tag and BMS path to find the physical AHU. | /UAB2_BIO1/B4000_AHUL6_OccCmd | OccCmd | OccupancyCommand | Potential control input affecting LEO; physical pathway needs verification. | Control parameter requiring verification | Retain for engineering review; include in models only after confirming physical actuator pathway. | Bio2 Controls | Bio2-Controls-Inventory-29Jan2026.xlsx | Table Summary | 996 | BIO2CONTROLS | UAB2_BIO1_B4000_AHUL6_OCCCMD | WHERE TIMESTAMP BETWEEN :t0 AND :t1 ORDER BY TIMESTAMP | TIMESTAMP | VALUE |  | raw state | value_si = raw VALUE | DEVICE STATUS/COMMAND | trueText=s:ON¦falseText=s:OFF |  | 2021-10-07 | 2026-05-01 | 2693 | Yes - BIO2CONTROLS.UAB2_BIO1_B4000_AHUL6_OCCCMD live-tested in Oracle on 2026-05-02. | SELECT t.TIMESTAMP, t.VALUE AS raw_value, t.VALUE AS value_si FROM BIO2CONTROLS.UAB2_BIO1_B4000_AHUL6_OCCCMD t WHERE t.TIMESTAMP >= DATE '2025-01-01' AND t.TIMESTAMP < DATE '2026-01-01' ORDER BY t.TIMESTAMP; | BIO2CONTROLSALL.UAB2_BIO1_B4000_AHUL6_OCCCMD | Candidate selected from Bio2 Controls inventory because the point name looks like a command, setpoint, actuator output, valve/damper/fan/pump speed, or irrigation handle. Selection family: Occupancy / schedule command.
Supply fan command | u_AHUL6_SFCmd | Supply fan command | command | High - name is command/setpoint for named climate equipment | LEO | Inventory BIOM=3, BIOMNAME=LEO. | AHUL6 | LEO air-handling unit AHUL6; use equipment tag and BMS path to find the physical AHU. | /UAB2_BIO1/B4000_AHUL6_SFCmd | SFCmd | ?Fan Command | Changes airflow, exchange, pressure balance, or mixing for LEO. | Air-exchange boundary-control parameter | Use as known actuator trajectory for ventilation, pressure exchange, or mixing boundary conditions. | Bio2 Controls | Bio2-Controls-Inventory-29Jan2026.xlsx | Table Summary | 992 | BIO2CONTROLS | UAB2_BIO1_B4000_AHUL6_SFCMD | WHERE TIMESTAMP BETWEEN :t0 AND :t1 ORDER BY TIMESTAMP | TIMESTAMP | VALUE |  | raw state | value_si = raw VALUE | DEVICE STATUS/COMMAND | trueText=s:ON¦falseText=s:OFF |  | 2021-10-07 | 2026-05-01 | 2373 | Yes - BIO2CONTROLS.UAB2_BIO1_B4000_AHUL6_SFCMD live-tested in Oracle on 2026-05-02. | SELECT t.TIMESTAMP, t.VALUE AS raw_value, t.VALUE AS value_si FROM BIO2CONTROLS.UAB2_BIO1_B4000_AHUL6_SFCMD t WHERE t.TIMESTAMP >= DATE '2025-01-01' AND t.TIMESTAMP < DATE '2026-01-01' ORDER BY t.TIMESTAMP; | BIO2CONTROLSALL.UAB2_BIO1_B4000_AHUL6_SFCMD | Candidate selected from Bio2 Controls inventory because the point name looks like a command, setpoint, actuator output, valve/damper/fan/pump speed, or irrigation handle. Selection family: Supply fan command.
Temperature setpoint | u_AHUL6_MaxSATmpSp | Temperature setpoint | setpoint | High - name is command/setpoint for named climate equipment | LEO | Inventory BIOM=3, BIOMNAME=LEO. | AHUL6 | LEO air-handling unit AHUL6; use equipment tag and BMS path to find the physical AHU. | /UAB2_BIO1/B4000_AHUL6_MaxSATmpSp | MaxSATmpSp | ?Maximum Supply Air Temperature Setpoint | Sets target temperature used by equipment serving LEO. | Thermal boundary-control parameter | Use as known actuator trajectory or estimate an actuator-to-boundary map for heat flux/air temperature. | Bio2 Controls | Bio2-Controls-Inventory-29Jan2026.xlsx | Table Summary | 1000 | BIO2CONTROLS | UAB2_BIO1_B4000_AHUL6_MAXSATMPSP | WHERE TIMESTAMP BETWEEN :t0 AND :t1 ORDER BY TIMESTAMP | TIMESTAMP | VALUE | °F | K | T_K = (VALUE - 32) * 5 / 9 + 273.15 | SENSOR | units=u:fahrenheit;�F;(K);*0.5555555555555556+255.37222222222223; | Temperature | 2022-01-22 | present | 149089 | Yes - BIO2CONTROLS.UAB2_BIO1_B4000_AHUL6_MAXSATMPSP live-tested in Oracle on 2026-05-02. | SELECT t.TIMESTAMP, t.VALUE AS raw_value, (t.VALUE - 32) * 5 / 9 + 273.15 AS value_si FROM BIO2CONTROLS.UAB2_BIO1_B4000_AHUL6_MAXSATMPSP t WHERE t.TIMESTAMP >= DATE '2025-01-01' AND t.TIMESTAMP < DATE '2026-01-01' ORDER BY t.TIMESTAMP; | BIO2CONTROLSALL.UAB2_BIO1_B4000_AHUL6_MAXSATMPSP | Candidate selected from Bio2 Controls inventory because the point name looks like a command, setpoint, actuator output, valve/damper/fan/pump speed, or irrigation handle. Selection family: Temperature setpoint. Inventory category says SENSOR, but point name is control-like; verify whether it is command, setpoint, or actuator feedback.
Temperature setpoint | u_AHUL6_MinSATmpSp | Temperature setpoint | setpoint | High - name is command/setpoint for named climate equipment | LEO | Inventory BIOM=3, BIOMNAME=LEO. | AHUL6 | LEO air-handling unit AHUL6; use equipment tag and BMS path to find the physical AHU. | /UAB2_BIO1/B4000_AHUL6_MinSATmpSp | MinSATmpSp | Min SATmp Sp; SATmpSp=?Supply Air Temperature Setpoint; SATmp=?Supply Air Temperature; Min=Minimum; Tmp=Temperature | Sets target temperature used by equipment serving LEO. | Thermal boundary-control parameter | Use as known actuator trajectory or estimate an actuator-to-boundary map for heat flux/air temperature. | Bio2 Controls | Bio2-Controls-Inventory-29Jan2026.xlsx | Table Summary | 998 | BIO2CONTROLS | UAB2_BIO1_B4000_AHUL6_MINSATMPSP | WHERE TIMESTAMP BETWEEN :t0 AND :t1 ORDER BY TIMESTAMP | TIMESTAMP | VALUE | °F | K | T_K = (VALUE - 32) * 5 / 9 + 273.15 | SENSOR | units=u:fahrenheit;�F;(K);*0.5555555555555556+255.37222222222223; | Temperature | 2022-01-22 | present | 149089 | Yes - BIO2CONTROLS.UAB2_BIO1_B4000_AHUL6_MINSATMPSP live-tested in Oracle on 2026-05-02. | SELECT t.TIMESTAMP, t.VALUE AS raw_value, (t.VALUE - 32) * 5 / 9 + 273.15 AS value_si FROM BIO2CONTROLS.UAB2_BIO1_B4000_AHUL6_MINSATMPSP t WHERE t.TIMESTAMP >= DATE '2025-01-01' AND t.TIMESTAMP < DATE '2026-01-01' ORDER BY t.TIMESTAMP; | BIO2CONTROLSALL.UAB2_BIO1_B4000_AHUL6_MINSATMPSP | Candidate selected from Bio2 Controls inventory because the point name looks like a command, setpoint, actuator output, valve/damper/fan/pump speed, or irrigation handle. Selection family: Temperature setpoint. Inventory category says SENSOR, but point name is control-like; verify whether it is command, setpoint, or actuator feedback.
Temperature setpoint | u_AHUL6_SATmpSp | Temperature setpoint | setpoint | High - name is command/setpoint for named climate equipment | LEO | Inventory BIOM=3, BIOMNAME=LEO. | AHUL6 | LEO air-handling unit AHUL6; use equipment tag and BMS path to find the physical AHU. | /UAB2_BIO1/B4000_AHUL6_SATmpSp | SATmpSp | ?Supply Air Temperature Setpoint | Sets target temperature used by equipment serving LEO. | Thermal boundary-control parameter | Use as known actuator trajectory or estimate an actuator-to-boundary map for heat flux/air temperature. | Bio2 Controls | Bio2-Controls-Inventory-29Jan2026.xlsx | Table Summary | 994 | BIO2CONTROLS | UAB2_BIO1_B4000_AHUL6_SATMPSP | WHERE TIMESTAMP BETWEEN :t0 AND :t1 ORDER BY TIMESTAMP | TIMESTAMP | VALUE | °F | K | T_K = (VALUE - 32) * 5 / 9 + 273.15 | SENSOR | units=u:fahrenheit;�F;(K);*0.5555555555555556+255.37222222222223;¦precision=i:1¦min=d:-inf¦max=d:+inf | Temperature | 2022-01-22 | present | 149089 | Yes - BIO2CONTROLS.UAB2_BIO1_B4000_AHUL6_SATMPSP live-tested in Oracle on 2026-05-02. | SELECT t.TIMESTAMP, t.VALUE AS raw_value, (t.VALUE - 32) * 5 / 9 + 273.15 AS value_si FROM BIO2CONTROLS.UAB2_BIO1_B4000_AHUL6_SATMPSP t WHERE t.TIMESTAMP >= DATE '2025-01-01' AND t.TIMESTAMP < DATE '2026-01-01' ORDER BY t.TIMESTAMP; | BIO2CONTROLSALL.UAB2_BIO1_B4000_AHUL6_SATMPSP | Candidate selected from Bio2 Controls inventory because the point name looks like a command, setpoint, actuator output, valve/damper/fan/pump speed, or irrigation handle. Selection family: Temperature setpoint. Inventory category says SENSOR, but point name is control-like; verify whether it is command, setpoint, or actuator feedback.
Valve command / position | u_AHUL6_MinVlvPos | Valve command / position | actuator output / position feedback | Medium - actuator output/feedback, not necessarily operator-entered | LEO | Inventory BIOM=3, BIOMNAME=LEO. | AHUL6 | LEO air-handling unit AHUL6; use equipment tag and BMS path to find the physical AHU. | /UAB2_BIO1/B4000_AHUL6_MinVlvPos | MinVlvPos | Min Vlv Pos; Min=Minimum; Pos=Position; Vlv=Valve | Changes hydronic/air/water flow through equipment serving LEO. | Hydraulic / plant-support control parameter | Use as plant forcing or candidate explanatory variable for water, heat, and air-handling boundary behavior. | Bio2 Controls | Bio2-Controls-Inventory-29Jan2026.xlsx | Table Summary | 997 | BIO2CONTROLS | UAB2_BIO1_B4000_AHUL6_MINVLVPOS | WHERE TIMESTAMP BETWEEN :t0 AND :t1 ORDER BY TIMESTAMP | TIMESTAMP | VALUE | % | fraction | value_si = VALUE / 100 | SENSOR | units=u:percent;%;;; |  | 2022-01-22 | present | 149089 | Yes - BIO2CONTROLS.UAB2_BIO1_B4000_AHUL6_MINVLVPOS live-tested in Oracle on 2026-05-02. | SELECT t.TIMESTAMP, t.VALUE AS raw_value, t.VALUE / 100 AS value_si FROM BIO2CONTROLS.UAB2_BIO1_B4000_AHUL6_MINVLVPOS t WHERE t.TIMESTAMP >= DATE '2025-01-01' AND t.TIMESTAMP < DATE '2026-01-01' ORDER BY t.TIMESTAMP; | BIO2CONTROLSALL.UAB2_BIO1_B4000_AHUL6_MINVLVPOS | Candidate selected from Bio2 Controls inventory because the point name looks like a command, setpoint, actuator output, valve/damper/fan/pump speed, or irrigation handle. Selection family: Valve command / position. Medium - actuator output/feedback, not necessarily operator-entered Inventory category says SENSOR, but point name is control-like; verify whether it is command, setpoint, or actuator feedback.
Cooling valve command | u_AHUL7_TWCCVlvCmd | Cooling valve command | command | High - name is command/setpoint for named climate equipment | LEO | Inventory BIOM=3, BIOMNAME=LEO. | AHUL7 | LEO air-handling unit AHUL7; use equipment tag and BMS path to find the physical AHU. | /UAB2_BIO1/B4000_AHUL7_TWCCVlvCmd | TWCCVlvCmd | ?Tower Water Condensor Control Valve Command (Chiller) | Changes cooling capacity available to LEO or to the shared chilled-water loop. | Thermal boundary-control parameter | Use as known actuator trajectory or estimate an actuator-to-boundary map for heat flux/air temperature. | Bio2 Controls | Bio2-Controls-Inventory-29Jan2026.xlsx | Table Summary | 975 | BIO2CONTROLS | UAB2_BIO1_B4000_AHUL7_TWCCVLVCMD | WHERE TIMESTAMP BETWEEN :t0 AND :t1 ORDER BY TIMESTAMP | TIMESTAMP | VALUE | % | fraction | value_si = VALUE / 100 | SENSOR | units=u:percent;%;;;¦precision=i:1¦min=d:-inf¦max=d:+inf |  | 2022-01-22 | present | 149089 | Yes - BIO2CONTROLS.UAB2_BIO1_B4000_AHUL7_TWCCVLVCMD live-tested in Oracle on 2026-05-02. | SELECT t.TIMESTAMP, t.VALUE AS raw_value, t.VALUE / 100 AS value_si FROM BIO2CONTROLS.UAB2_BIO1_B4000_AHUL7_TWCCVLVCMD t WHERE t.TIMESTAMP >= DATE '2025-01-01' AND t.TIMESTAMP < DATE '2026-01-01' ORDER BY t.TIMESTAMP; | BIO2CONTROLSALL.UAB2_BIO1_B4000_AHUL7_TWCCVLVCMD | Candidate selected from Bio2 Controls inventory because the point name looks like a command, setpoint, actuator output, valve/damper/fan/pump speed, or irrigation handle. Selection family: Cooling valve command. Inventory category says SENSOR, but point name is control-like; verify whether it is command, setpoint, or actuator feedback.
Economizer / damper control | u_AHUL7_EDCmd | Economizer / damper control | command | High - name is command/setpoint for named climate equipment | LEO | Inventory BIOM=3, BIOMNAME=LEO. | AHUL7 | LEO air-handling unit AHUL7; use equipment tag and BMS path to find the physical AHU. | /UAB2_BIO1/B4000_AHUL7_EDCmd | EDCmd | EDCmd; Cmd=Command | Changes ventilation path, outside-air fraction, or air exchange for LEO. | Air-exchange boundary-control parameter | Use as known actuator trajectory for ventilation, pressure exchange, or mixing boundary conditions. | Bio2 Controls | Bio2-Controls-Inventory-29Jan2026.xlsx | Table Summary | 989 | BIO2CONTROLS | UAB2_BIO1_B4000_AHUL7_EDCMD | WHERE TIMESTAMP BETWEEN :t0 AND :t1 ORDER BY TIMESTAMP | TIMESTAMP | VALUE | % | fraction | value_si = VALUE / 100 | SENSOR | units=u:percent;%;;;¦precision=i:1¦min=d:-inf¦max=d:+inf |  | 2022-01-22 | present | 149089 | Yes - BIO2CONTROLS.UAB2_BIO1_B4000_AHUL7_EDCMD live-tested in Oracle on 2026-05-02. | SELECT t.TIMESTAMP, t.VALUE AS raw_value, t.VALUE / 100 AS value_si FROM BIO2CONTROLS.UAB2_BIO1_B4000_AHUL7_EDCMD t WHERE t.TIMESTAMP >= DATE '2025-01-01' AND t.TIMESTAMP < DATE '2026-01-01' ORDER BY t.TIMESTAMP; | BIO2CONTROLSALL.UAB2_BIO1_B4000_AHUL7_EDCMD | Candidate selected from Bio2 Controls inventory because the point name looks like a command, setpoint, actuator output, valve/damper/fan/pump speed, or irrigation handle. Selection family: Economizer / damper control. Inventory category says SENSOR, but point name is control-like; verify whether it is command, setpoint, or actuator feedback.
Economizer / damper control | u_AHUL7_EDPos | Economizer / damper control | actuator output / position feedback | Medium - actuator output/feedback, not necessarily operator-entered | LEO | Inventory BIOM=3, BIOMNAME=LEO. | AHUL7 | LEO air-handling unit AHUL7; use equipment tag and BMS path to find the physical AHU. | /UAB2_BIO1/B4000_AHUL7_EDPos | EDPos | EDPos; Pos=Position | Changes ventilation path, outside-air fraction, or air exchange for LEO. | Air-exchange boundary-control parameter | Use as known actuator trajectory for ventilation, pressure exchange, or mixing boundary conditions. | Bio2 Controls | Bio2-Controls-Inventory-29Jan2026.xlsx | Table Summary | 988 | BIO2CONTROLS | UAB2_BIO1_B4000_AHUL7_EDPOS | WHERE TIMESTAMP BETWEEN :t0 AND :t1 ORDER BY TIMESTAMP | TIMESTAMP | VALUE | % | fraction | value_si = VALUE / 100 | SENSOR | units=u:percent;%;;;¦precision=i:1¦min=d:-inf¦max=d:+inf |  | 2022-01-22 | present | 149089 | Yes - BIO2CONTROLS.UAB2_BIO1_B4000_AHUL7_EDPOS live-tested in Oracle on 2026-05-02. | SELECT t.TIMESTAMP, t.VALUE AS raw_value, t.VALUE / 100 AS value_si FROM BIO2CONTROLS.UAB2_BIO1_B4000_AHUL7_EDPOS t WHERE t.TIMESTAMP >= DATE '2025-01-01' AND t.TIMESTAMP < DATE '2026-01-01' ORDER BY t.TIMESTAMP; | BIO2CONTROLSALL.UAB2_BIO1_B4000_AHUL7_EDPOS | Candidate selected from Bio2 Controls inventory because the point name looks like a command, setpoint, actuator output, valve/damper/fan/pump speed, or irrigation handle. Selection family: Economizer / damper control. Medium - actuator output/feedback, not necessarily operator-entered Inventory category says SENSOR, but point name is control-like; verify whether it is command, setpoint, or actuator feedback.
Economizer / damper control | u_AHUL7_EDPosSp | Economizer / damper control | setpoint | High - name is command/setpoint for named climate equipment | LEO | Inventory BIOM=3, BIOMNAME=LEO. | AHUL7 | LEO air-handling unit AHUL7; use equipment tag and BMS path to find the physical AHU. | /UAB2_BIO1/B4000_AHUL7_EDPosSp | EDPosSp | EconoDisc Position Setpoint | Changes ventilation path, outside-air fraction, or air exchange for LEO. | Air-exchange boundary-control parameter | Use as known actuator trajectory for ventilation, pressure exchange, or mixing boundary conditions. | Bio2 Controls | Bio2-Controls-Inventory-29Jan2026.xlsx | Table Summary | 986 | BIO2CONTROLS | UAB2_BIO1_B4000_AHUL7_EDPOSSP | WHERE TIMESTAMP BETWEEN :t0 AND :t1 ORDER BY TIMESTAMP | TIMESTAMP | VALUE | % | fraction | value_si = VALUE / 100 | SENSOR | units=u:percent;%;;; |  | 2022-01-22 | present | 149089 | Yes - BIO2CONTROLS.UAB2_BIO1_B4000_AHUL7_EDPOSSP live-tested in Oracle on 2026-05-02. | SELECT t.TIMESTAMP, t.VALUE AS raw_value, t.VALUE / 100 AS value_si FROM BIO2CONTROLS.UAB2_BIO1_B4000_AHUL7_EDPOSSP t WHERE t.TIMESTAMP >= DATE '2025-01-01' AND t.TIMESTAMP < DATE '2026-01-01' ORDER BY t.TIMESTAMP; | BIO2CONTROLSALL.UAB2_BIO1_B4000_AHUL7_EDPOSSP | Candidate selected from Bio2 Controls inventory because the point name looks like a command, setpoint, actuator output, valve/damper/fan/pump speed, or irrigation handle. Selection family: Economizer / damper control. Inventory category says SENSOR, but point name is control-like; verify whether it is command, setpoint, or actuator feedback.
Occupancy / schedule command | u_AHUL7_OccCmd | Occupancy / schedule command | command | High - name is command/setpoint for named climate equipment | LEO | Inventory BIOM=3, BIOMNAME=LEO. | AHUL7 | LEO air-handling unit AHUL7; use equipment tag and BMS path to find the physical AHU. | /UAB2_BIO1/B4000_AHUL7_OccCmd | OccCmd | OccupancyCommand | Potential control input affecting LEO; physical pathway needs verification. | Control parameter requiring verification | Retain for engineering review; include in models only after confirming physical actuator pathway. | Bio2 Controls | Bio2-Controls-Inventory-29Jan2026.xlsx | Table Summary | 981 | BIO2CONTROLS | UAB2_BIO1_B4000_AHUL7_OCCCMD | WHERE TIMESTAMP BETWEEN :t0 AND :t1 ORDER BY TIMESTAMP | TIMESTAMP | VALUE |  | raw state | value_si = raw VALUE | DEVICE STATUS/COMMAND | trueText=s:ON¦falseText=s:OFF |  | 2021-10-07 | 2026-05-01 | 3604 | Yes - BIO2CONTROLS.UAB2_BIO1_B4000_AHUL7_OCCCMD live-tested in Oracle on 2026-05-02. | SELECT t.TIMESTAMP, t.VALUE AS raw_value, t.VALUE AS value_si FROM BIO2CONTROLS.UAB2_BIO1_B4000_AHUL7_OCCCMD t WHERE t.TIMESTAMP >= DATE '2025-01-01' AND t.TIMESTAMP < DATE '2026-01-01' ORDER BY t.TIMESTAMP; | BIO2CONTROLSALL.UAB2_BIO1_B4000_AHUL7_OCCCMD | Candidate selected from Bio2 Controls inventory because the point name looks like a command, setpoint, actuator output, valve/damper/fan/pump speed, or irrigation handle. Selection family: Occupancy / schedule command.
Supply fan command | u_AHUL7_SFCmd | Supply fan command | command | High - name is command/setpoint for named climate equipment | LEO | Inventory BIOM=3, BIOMNAME=LEO. | AHUL7 | LEO air-handling unit AHUL7; use equipment tag and BMS path to find the physical AHU. | /UAB2_BIO1/B4000_AHUL7_SFCmd | SFCmd | ?Fan Command | Changes airflow, exchange, pressure balance, or mixing for LEO. | Air-exchange boundary-control parameter | Use as known actuator trajectory for ventilation, pressure exchange, or mixing boundary conditions. | Bio2 Controls | Bio2-Controls-Inventory-29Jan2026.xlsx | Table Summary | 977 | BIO2CONTROLS | UAB2_BIO1_B4000_AHUL7_SFCMD | WHERE TIMESTAMP BETWEEN :t0 AND :t1 ORDER BY TIMESTAMP | TIMESTAMP | VALUE |  | raw state | value_si = raw VALUE | DEVICE STATUS/COMMAND | trueText=s:ON¦falseText=s:OFF |  | 2021-10-07 | 2026-05-01 | 3276 | Yes - BIO2CONTROLS.UAB2_BIO1_B4000_AHUL7_SFCMD live-tested in Oracle on 2026-05-02. | SELECT t.TIMESTAMP, t.VALUE AS raw_value, t.VALUE AS value_si FROM BIO2CONTROLS.UAB2_BIO1_B4000_AHUL7_SFCMD t WHERE t.TIMESTAMP >= DATE '2025-01-01' AND t.TIMESTAMP < DATE '2026-01-01' ORDER BY t.TIMESTAMP; | BIO2CONTROLSALL.UAB2_BIO1_B4000_AHUL7_SFCMD | Candidate selected from Bio2 Controls inventory because the point name looks like a command, setpoint, actuator output, valve/damper/fan/pump speed, or irrigation handle. Selection family: Supply fan command.
Temperature setpoint | u_AHUL7_MaxSATmpSp | Temperature setpoint | setpoint | High - name is command/setpoint for named climate equipment | LEO | Inventory BIOM=3, BIOMNAME=LEO. | AHUL7 | LEO air-handling unit AHUL7; use equipment tag and BMS path to find the physical AHU. | /UAB2_BIO1/B4000_AHUL7_MaxSATmpSp | MaxSATmpSp | ?Maximum Supply Air Temperature Setpoint | Sets target temperature used by equipment serving LEO. | Thermal boundary-control parameter | Use as known actuator trajectory or estimate an actuator-to-boundary map for heat flux/air temperature. | Bio2 Controls | Bio2-Controls-Inventory-29Jan2026.xlsx | Table Summary | 985 | BIO2CONTROLS | UAB2_BIO1_B4000_AHUL7_MAXSATMPSP | WHERE TIMESTAMP BETWEEN :t0 AND :t1 ORDER BY TIMESTAMP | TIMESTAMP | VALUE | °F | K | T_K = (VALUE - 32) * 5 / 9 + 273.15 | SENSOR | units=u:fahrenheit;�F;(K);*0.5555555555555556+255.37222222222223; | Temperature | 2022-01-22 | present | 149089 | Yes - BIO2CONTROLS.UAB2_BIO1_B4000_AHUL7_MAXSATMPSP live-tested in Oracle on 2026-05-02. | SELECT t.TIMESTAMP, t.VALUE AS raw_value, (t.VALUE - 32) * 5 / 9 + 273.15 AS value_si FROM BIO2CONTROLS.UAB2_BIO1_B4000_AHUL7_MAXSATMPSP t WHERE t.TIMESTAMP >= DATE '2025-01-01' AND t.TIMESTAMP < DATE '2026-01-01' ORDER BY t.TIMESTAMP; | BIO2CONTROLSALL.UAB2_BIO1_B4000_AHUL7_MAXSATMPSP | Candidate selected from Bio2 Controls inventory because the point name looks like a command, setpoint, actuator output, valve/damper/fan/pump speed, or irrigation handle. Selection family: Temperature setpoint. Inventory category says SENSOR, but point name is control-like; verify whether it is command, setpoint, or actuator feedback.
Temperature setpoint | u_AHUL7_MinSATmpSp | Temperature setpoint | setpoint | High - name is command/setpoint for named climate equipment | LEO | Inventory BIOM=3, BIOMNAME=LEO. | AHUL7 | LEO air-handling unit AHUL7; use equipment tag and BMS path to find the physical AHU. | /UAB2_BIO1/B4000_AHUL7_MinSATmpSp | MinSATmpSp | Min SATmp Sp; SATmpSp=?Supply Air Temperature Setpoint; SATmp=?Supply Air Temperature; Min=Minimum; Tmp=Temperature | Sets target temperature used by equipment serving LEO. | Thermal boundary-control parameter | Use as known actuator trajectory or estimate an actuator-to-boundary map for heat flux/air temperature. | Bio2 Controls | Bio2-Controls-Inventory-29Jan2026.xlsx | Table Summary | 983 | BIO2CONTROLS | UAB2_BIO1_B4000_AHUL7_MINSATMPSP | WHERE TIMESTAMP BETWEEN :t0 AND :t1 ORDER BY TIMESTAMP | TIMESTAMP | VALUE | °F | K | T_K = (VALUE - 32) * 5 / 9 + 273.15 | SENSOR | units=u:fahrenheit;�F;(K);*0.5555555555555556+255.37222222222223; | Temperature | 2022-01-22 | present | 149089 | Yes - BIO2CONTROLS.UAB2_BIO1_B4000_AHUL7_MINSATMPSP live-tested in Oracle on 2026-05-02. | SELECT t.TIMESTAMP, t.VALUE AS raw_value, (t.VALUE - 32) * 5 / 9 + 273.15 AS value_si FROM BIO2CONTROLS.UAB2_BIO1_B4000_AHUL7_MINSATMPSP t WHERE t.TIMESTAMP >= DATE '2025-01-01' AND t.TIMESTAMP < DATE '2026-01-01' ORDER BY t.TIMESTAMP; | BIO2CONTROLSALL.UAB2_BIO1_B4000_AHUL7_MINSATMPSP | Candidate selected from Bio2 Controls inventory because the point name looks like a command, setpoint, actuator output, valve/damper/fan/pump speed, or irrigation handle. Selection family: Temperature setpoint. Inventory category says SENSOR, but point name is control-like; verify whether it is command, setpoint, or actuator feedback.
Temperature setpoint | u_AHUL7_SATmpSp | Temperature setpoint | setpoint | High - name is command/setpoint for named climate equipment | LEO | Inventory BIOM=3, BIOMNAME=LEO. | AHUL7 | LEO air-handling unit AHUL7; use equipment tag and BMS path to find the physical AHU. | /UAB2_BIO1/B4000_AHUL7_SATmpSp | SATmpSp | ?Supply Air Temperature Setpoint | Sets target temperature used by equipment serving LEO. | Thermal boundary-control parameter | Use as known actuator trajectory or estimate an actuator-to-boundary map for heat flux/air temperature. | Bio2 Controls | Bio2-Controls-Inventory-29Jan2026.xlsx | Table Summary | 979 | BIO2CONTROLS | UAB2_BIO1_B4000_AHUL7_SATMPSP | WHERE TIMESTAMP BETWEEN :t0 AND :t1 ORDER BY TIMESTAMP | TIMESTAMP | VALUE | °F | K | T_K = (VALUE - 32) * 5 / 9 + 273.15 | SENSOR | units=u:fahrenheit;�F;(K);*0.5555555555555556+255.37222222222223;¦precision=i:1¦min=d:-inf¦max=d:+inf | Temperature | 2022-01-22 | present | 149089 | Yes - BIO2CONTROLS.UAB2_BIO1_B4000_AHUL7_SATMPSP live-tested in Oracle on 2026-05-02. | SELECT t.TIMESTAMP, t.VALUE AS raw_value, (t.VALUE - 32) * 5 / 9 + 273.15 AS value_si FROM BIO2CONTROLS.UAB2_BIO1_B4000_AHUL7_SATMPSP t WHERE t.TIMESTAMP >= DATE '2025-01-01' AND t.TIMESTAMP < DATE '2026-01-01' ORDER BY t.TIMESTAMP; | BIO2CONTROLSALL.UAB2_BIO1_B4000_AHUL7_SATMPSP | Candidate selected from Bio2 Controls inventory because the point name looks like a command, setpoint, actuator output, valve/damper/fan/pump speed, or irrigation handle. Selection family: Temperature setpoint. Inventory category says SENSOR, but point name is control-like; verify whether it is command, setpoint, or actuator feedback.
Temperature setpoint | u_AHUL7_SATmpSp1 | Temperature setpoint | setpoint | High - name is command/setpoint for named climate equipment | LEO | Inventory BIOM=3, BIOMNAME=LEO. | AHUL7 | LEO air-handling unit AHUL7; use equipment tag and BMS path to find the physical AHU. | /UAB2_BIO1/B4000_AHUL7_SATmpSp1 | SATmpSp1 | SATmp Sp1; SATmpSp=?Supply Air Temperature Setpoint; SATmp=?Supply Air Temperature; Tmp=Temperature | Sets target temperature used by equipment serving LEO. | Thermal boundary-control parameter | Use as known actuator trajectory or estimate an actuator-to-boundary map for heat flux/air temperature. | Bio2 Controls | Bio2-Controls-Inventory-29Jan2026.xlsx | Table Summary | 978 | BIO2CONTROLS | UAB2_BIO1_B4000_AHUL7_SATMPSP1 | WHERE TIMESTAMP BETWEEN :t0 AND :t1 ORDER BY TIMESTAMP | TIMESTAMP | VALUE | °F | K | T_K = (VALUE - 32) * 5 / 9 + 273.15 | SENSOR | units=u:fahrenheit;�F;(K);*0.5555555555555556+255.37222222222223; | Temperature | 2022-01-22 | present | 149089 | Yes - BIO2CONTROLS.UAB2_BIO1_B4000_AHUL7_SATMPSP1 live-tested in Oracle on 2026-05-02. | SELECT t.TIMESTAMP, t.VALUE AS raw_value, (t.VALUE - 32) * 5 / 9 + 273.15 AS value_si FROM BIO2CONTROLS.UAB2_BIO1_B4000_AHUL7_SATMPSP1 t WHERE t.TIMESTAMP >= DATE '2025-01-01' AND t.TIMESTAMP < DATE '2026-01-01' ORDER BY t.TIMESTAMP; | BIO2CONTROLSALL.UAB2_BIO1_B4000_AHUL7_SATMPSP1 | Candidate selected from Bio2 Controls inventory because the point name looks like a command, setpoint, actuator output, valve/damper/fan/pump speed, or irrigation handle. Selection family: Temperature setpoint. Inventory category says SENSOR, but point name is control-like; verify whether it is command, setpoint, or actuator feedback.
Valve command / position | u_AHUL7_MinVlvPos | Valve command / position | actuator output / position feedback | Medium - actuator output/feedback, not necessarily operator-entered | LEO | Inventory BIOM=3, BIOMNAME=LEO. | AHUL7 | LEO air-handling unit AHUL7; use equipment tag and BMS path to find the physical AHU. | /UAB2_BIO1/B4000_AHUL7_MinVlvPos | MinVlvPos | Min Vlv Pos; Min=Minimum; Pos=Position; Vlv=Valve | Changes hydronic/air/water flow through equipment serving LEO. | Hydraulic / plant-support control parameter | Use as plant forcing or candidate explanatory variable for water, heat, and air-handling boundary behavior. | Bio2 Controls | Bio2-Controls-Inventory-29Jan2026.xlsx | Table Summary | 982 | BIO2CONTROLS | UAB2_BIO1_B4000_AHUL7_MINVLVPOS | WHERE TIMESTAMP BETWEEN :t0 AND :t1 ORDER BY TIMESTAMP | TIMESTAMP | VALUE | % | fraction | value_si = VALUE / 100 | SENSOR | units=u:percent;%;;; |  | 2022-01-22 | present | 149089 | Yes - BIO2CONTROLS.UAB2_BIO1_B4000_AHUL7_MINVLVPOS live-tested in Oracle on 2026-05-02. | SELECT t.TIMESTAMP, t.VALUE AS raw_value, t.VALUE / 100 AS value_si FROM BIO2CONTROLS.UAB2_BIO1_B4000_AHUL7_MINVLVPOS t WHERE t.TIMESTAMP >= DATE '2025-01-01' AND t.TIMESTAMP < DATE '2026-01-01' ORDER BY t.TIMESTAMP; | BIO2CONTROLSALL.UAB2_BIO1_B4000_AHUL7_MINVLVPOS | Candidate selected from Bio2 Controls inventory because the point name looks like a command, setpoint, actuator output, valve/damper/fan/pump speed, or irrigation handle. Selection family: Valve command / position. Medium - actuator output/feedback, not necessarily operator-entered Inventory category says SENSOR, but point name is control-like; verify whether it is command, setpoint, or actuator feedback.
Cooling valve command | u_AHUL8_TWCCVlvCmd | Cooling valve command | command | High - name is command/setpoint for named climate equipment | LEO | Inventory BIOM=3, BIOMNAME=LEO. | AHUL8 | LEO air-handling unit AHUL8; use equipment tag and BMS path to find the physical AHU. | /UAB2_BIO1/B4000_AHUL8_TWCCVlvCmd | TWCCVlvCmd | ?Tower Water Condensor Control Valve Command (Chiller) | Changes cooling capacity available to LEO or to the shared chilled-water loop. | Thermal boundary-control parameter | Use as known actuator trajectory or estimate an actuator-to-boundary map for heat flux/air temperature. | Bio2 Controls | Bio2-Controls-Inventory-29Jan2026.xlsx | Table Summary | 958 | BIO2CONTROLS | UAB2_BIO1_B4000_AHUL8_TWCCVLVCMD | WHERE TIMESTAMP BETWEEN :t0 AND :t1 ORDER BY TIMESTAMP | TIMESTAMP | VALUE | % | fraction | value_si = VALUE / 100 | SENSOR | units=u:percent;%;;;¦precision=i:1¦min=d:-inf¦max=d:+inf |  | 2022-01-22 | present | 149089 | Yes - BIO2CONTROLS.UAB2_BIO1_B4000_AHUL8_TWCCVLVCMD live-tested in Oracle on 2026-05-02. | SELECT t.TIMESTAMP, t.VALUE AS raw_value, t.VALUE / 100 AS value_si FROM BIO2CONTROLS.UAB2_BIO1_B4000_AHUL8_TWCCVLVCMD t WHERE t.TIMESTAMP >= DATE '2025-01-01' AND t.TIMESTAMP < DATE '2026-01-01' ORDER BY t.TIMESTAMP; | BIO2CONTROLSALL.UAB2_BIO1_B4000_AHUL8_TWCCVLVCMD | Candidate selected from Bio2 Controls inventory because the point name looks like a command, setpoint, actuator output, valve/damper/fan/pump speed, or irrigation handle. Selection family: Cooling valve command. Inventory category says SENSOR, but point name is control-like; verify whether it is command, setpoint, or actuator feedback.
Economizer / damper control | u_AHUL8_EDCmd | Economizer / damper control | command | High - name is command/setpoint for named climate equipment | LEO | Inventory BIOM=3, BIOMNAME=LEO. | AHUL8 | LEO air-handling unit AHUL8; use equipment tag and BMS path to find the physical AHU. | /UAB2_BIO1/B4000_AHUL8_EDCmd | EDCmd | EDCmd; Cmd=Command | Changes ventilation path, outside-air fraction, or air exchange for LEO. | Air-exchange boundary-control parameter | Use as known actuator trajectory for ventilation, pressure exchange, or mixing boundary conditions. | Bio2 Controls | Bio2-Controls-Inventory-29Jan2026.xlsx | Table Summary | 973 | BIO2CONTROLS | UAB2_BIO1_B4000_AHUL8_EDCMD | WHERE TIMESTAMP BETWEEN :t0 AND :t1 ORDER BY TIMESTAMP | TIMESTAMP | VALUE | % | fraction | value_si = VALUE / 100 | SENSOR | units=u:percent;%;;;¦precision=i:1¦min=d:-inf¦max=d:+inf |  | 2022-01-22 | present | 149089 | Yes - BIO2CONTROLS.UAB2_BIO1_B4000_AHUL8_EDCMD live-tested in Oracle on 2026-05-02. | SELECT t.TIMESTAMP, t.VALUE AS raw_value, t.VALUE / 100 AS value_si FROM BIO2CONTROLS.UAB2_BIO1_B4000_AHUL8_EDCMD t WHERE t.TIMESTAMP >= DATE '2025-01-01' AND t.TIMESTAMP < DATE '2026-01-01' ORDER BY t.TIMESTAMP; | BIO2CONTROLSALL.UAB2_BIO1_B4000_AHUL8_EDCMD | Candidate selected from Bio2 Controls inventory because the point name looks like a command, setpoint, actuator output, valve/damper/fan/pump speed, or irrigation handle. Selection family: Economizer / damper control. Inventory category says SENSOR, but point name is control-like; verify whether it is command, setpoint, or actuator feedback.
Economizer / damper control | u_AHUL8_EDPos | Economizer / damper control | actuator output / position feedback | Medium - actuator output/feedback, not necessarily operator-entered | LEO | Inventory BIOM=3, BIOMNAME=LEO. | AHUL8 | LEO air-handling unit AHUL8; use equipment tag and BMS path to find the physical AHU. | /UAB2_BIO1/B4000_AHUL8_EDPos | EDPos | EDPos; Pos=Position | Changes ventilation path, outside-air fraction, or air exchange for LEO. | Air-exchange boundary-control parameter | Use as known actuator trajectory for ventilation, pressure exchange, or mixing boundary conditions. | Bio2 Controls | Bio2-Controls-Inventory-29Jan2026.xlsx | Table Summary | 972 | BIO2CONTROLS | UAB2_BIO1_B4000_AHUL8_EDPOS | WHERE TIMESTAMP BETWEEN :t0 AND :t1 ORDER BY TIMESTAMP | TIMESTAMP | VALUE | % | fraction | value_si = VALUE / 100 | SENSOR | units=u:percent;%;;;¦precision=i:1¦min=d:-inf¦max=d:+inf |  | 2022-01-22 | present | 149089 | Yes - BIO2CONTROLS.UAB2_BIO1_B4000_AHUL8_EDPOS live-tested in Oracle on 2026-05-02. | SELECT t.TIMESTAMP, t.VALUE AS raw_value, t.VALUE / 100 AS value_si FROM BIO2CONTROLS.UAB2_BIO1_B4000_AHUL8_EDPOS t WHERE t.TIMESTAMP >= DATE '2025-01-01' AND t.TIMESTAMP < DATE '2026-01-01' ORDER BY t.TIMESTAMP; | BIO2CONTROLSALL.UAB2_BIO1_B4000_AHUL8_EDPOS | Candidate selected from Bio2 Controls inventory because the point name looks like a command, setpoint, actuator output, valve/damper/fan/pump speed, or irrigation handle. Selection family: Economizer / damper control. Medium - actuator output/feedback, not necessarily operator-entered Inventory category says SENSOR, but point name is control-like; verify whether it is command, setpoint, or actuator feedback.
Economizer / damper control | u_AHUL8_EDPosSp | Economizer / damper control | setpoint | High - name is command/setpoint for named climate equipment | LEO | Inventory BIOM=3, BIOMNAME=LEO. | AHUL8 | LEO air-handling unit AHUL8; use equipment tag and BMS path to find the physical AHU. | /UAB2_BIO1/B4000_AHUL8_EDPosSp | EDPosSp | EconoDisc Position Setpoint | Changes ventilation path, outside-air fraction, or air exchange for LEO. | Air-exchange boundary-control parameter | Use as known actuator trajectory for ventilation, pressure exchange, or mixing boundary conditions. | Bio2 Controls | Bio2-Controls-Inventory-29Jan2026.xlsx | Table Summary | 971 | BIO2CONTROLS | UAB2_BIO1_B4000_AHUL8_EDPOSSP | WHERE TIMESTAMP BETWEEN :t0 AND :t1 ORDER BY TIMESTAMP | TIMESTAMP | VALUE | % | fraction | value_si = VALUE / 100 | SENSOR | units=u:percent;%;;; |  | 2022-01-22 | present | 149089 | Yes - BIO2CONTROLS.UAB2_BIO1_B4000_AHUL8_EDPOSSP live-tested in Oracle on 2026-05-02. | SELECT t.TIMESTAMP, t.VALUE AS raw_value, t.VALUE / 100 AS value_si FROM BIO2CONTROLS.UAB2_BIO1_B4000_AHUL8_EDPOSSP t WHERE t.TIMESTAMP >= DATE '2025-01-01' AND t.TIMESTAMP < DATE '2026-01-01' ORDER BY t.TIMESTAMP; | BIO2CONTROLSALL.UAB2_BIO1_B4000_AHUL8_EDPOSSP | Candidate selected from Bio2 Controls inventory because the point name looks like a command, setpoint, actuator output, valve/damper/fan/pump speed, or irrigation handle. Selection family: Economizer / damper control. Inventory category says SENSOR, but point name is control-like; verify whether it is command, setpoint, or actuator feedback.
Occupancy / schedule command | u_AHUL8_OccCmd | Occupancy / schedule command | command | High - name is command/setpoint for named climate equipment | LEO | Inventory BIOM=3, BIOMNAME=LEO. | AHUL8 | LEO air-handling unit AHUL8; use equipment tag and BMS path to find the physical AHU. | /UAB2_BIO1/B4000_AHUL8_OccCmd | OccCmd | OccupancyCommand | Potential control input affecting LEO; physical pathway needs verification. | Control parameter requiring verification | Retain for engineering review; include in models only after confirming physical actuator pathway. | Bio2 Controls | Bio2-Controls-Inventory-29Jan2026.xlsx | Table Summary | 964 | BIO2CONTROLS | UAB2_BIO1_B4000_AHUL8_OCCCMD | WHERE TIMESTAMP BETWEEN :t0 AND :t1 ORDER BY TIMESTAMP | TIMESTAMP | VALUE |  | raw state | value_si = raw VALUE | DEVICE STATUS/COMMAND | trueText=s:ON¦falseText=s:OFF |  | 2021-10-07 | 2026-05-01 | 1985 | Yes - BIO2CONTROLS.UAB2_BIO1_B4000_AHUL8_OCCCMD live-tested in Oracle on 2026-05-02. | SELECT t.TIMESTAMP, t.VALUE AS raw_value, t.VALUE AS value_si FROM BIO2CONTROLS.UAB2_BIO1_B4000_AHUL8_OCCCMD t WHERE t.TIMESTAMP >= DATE '2025-01-01' AND t.TIMESTAMP < DATE '2026-01-01' ORDER BY t.TIMESTAMP; | BIO2CONTROLSALL.UAB2_BIO1_B4000_AHUL8_OCCCMD | Candidate selected from Bio2 Controls inventory because the point name looks like a command, setpoint, actuator output, valve/damper/fan/pump speed, or irrigation handle. Selection family: Occupancy / schedule command.
Supply fan command | u_AHUL8_SFCmd | Supply fan command | command | High - name is command/setpoint for named climate equipment | LEO | Inventory BIOM=3, BIOMNAME=LEO. | AHUL8 | LEO air-handling unit AHUL8; use equipment tag and BMS path to find the physical AHU. | /UAB2_BIO1/B4000_AHUL8_SFCmd | SFCmd | ?Fan Command | Changes airflow, exchange, pressure balance, or mixing for LEO. | Air-exchange boundary-control parameter | Use as known actuator trajectory for ventilation, pressure exchange, or mixing boundary conditions. | Bio2 Controls | Bio2-Controls-Inventory-29Jan2026.xlsx | Table Summary | 960 | BIO2CONTROLS | UAB2_BIO1_B4000_AHUL8_SFCMD | WHERE TIMESTAMP BETWEEN :t0 AND :t1 ORDER BY TIMESTAMP | TIMESTAMP | VALUE |  | raw state | value_si = raw VALUE | DEVICE STATUS/COMMAND | trueText=s:ON¦falseText=s:OFF |  | 2021-10-07 | 2026-05-01 | 1767 | Yes - BIO2CONTROLS.UAB2_BIO1_B4000_AHUL8_SFCMD live-tested in Oracle on 2026-05-02. | SELECT t.TIMESTAMP, t.VALUE AS raw_value, t.VALUE AS value_si FROM BIO2CONTROLS.UAB2_BIO1_B4000_AHUL8_SFCMD t WHERE t.TIMESTAMP >= DATE '2025-01-01' AND t.TIMESTAMP < DATE '2026-01-01' ORDER BY t.TIMESTAMP; | BIO2CONTROLSALL.UAB2_BIO1_B4000_AHUL8_SFCMD | Candidate selected from Bio2 Controls inventory because the point name looks like a command, setpoint, actuator output, valve/damper/fan/pump speed, or irrigation handle. Selection family: Supply fan command.
Temperature setpoint | u_AHUL8_MaxSATmpSp | Temperature setpoint | setpoint | High - name is command/setpoint for named climate equipment | LEO | Inventory BIOM=3, BIOMNAME=LEO. | AHUL8 | LEO air-handling unit AHUL8; use equipment tag and BMS path to find the physical AHU. | /UAB2_BIO1/B4000_AHUL8_MaxSATmpSp | MaxSATmpSp | ?Maximum Supply Air Temperature Setpoint | Sets target temperature used by equipment serving LEO. | Thermal boundary-control parameter | Use as known actuator trajectory or estimate an actuator-to-boundary map for heat flux/air temperature. | Bio2 Controls | Bio2-Controls-Inventory-29Jan2026.xlsx | Table Summary | 968 | BIO2CONTROLS | UAB2_BIO1_B4000_AHUL8_MAXSATMPSP | WHERE TIMESTAMP BETWEEN :t0 AND :t1 ORDER BY TIMESTAMP | TIMESTAMP | VALUE | °F | K | T_K = (VALUE - 32) * 5 / 9 + 273.15 | SENSOR | units=u:fahrenheit;�F;(K);*0.5555555555555556+255.37222222222223; | Temperature | 2022-01-22 | present | 149089 | Yes - BIO2CONTROLS.UAB2_BIO1_B4000_AHUL8_MAXSATMPSP live-tested in Oracle on 2026-05-02. | SELECT t.TIMESTAMP, t.VALUE AS raw_value, (t.VALUE - 32) * 5 / 9 + 273.15 AS value_si FROM BIO2CONTROLS.UAB2_BIO1_B4000_AHUL8_MAXSATMPSP t WHERE t.TIMESTAMP >= DATE '2025-01-01' AND t.TIMESTAMP < DATE '2026-01-01' ORDER BY t.TIMESTAMP; | BIO2CONTROLSALL.UAB2_BIO1_B4000_AHUL8_MAXSATMPSP | Candidate selected from Bio2 Controls inventory because the point name looks like a command, setpoint, actuator output, valve/damper/fan/pump speed, or irrigation handle. Selection family: Temperature setpoint. Inventory category says SENSOR, but point name is control-like; verify whether it is command, setpoint, or actuator feedback.
Temperature setpoint | u_AHUL8_MinSATmpSp | Temperature setpoint | setpoint | High - name is command/setpoint for named climate equipment | LEO | Inventory BIOM=3, BIOMNAME=LEO. | AHUL8 | LEO air-handling unit AHUL8; use equipment tag and BMS path to find the physical AHU. | /UAB2_BIO1/B4000_AHUL8_MinSATmpSp | MinSATmpSp | Min SATmp Sp; SATmpSp=?Supply Air Temperature Setpoint; SATmp=?Supply Air Temperature; Min=Minimum; Tmp=Temperature | Sets target temperature used by equipment serving LEO. | Thermal boundary-control parameter | Use as known actuator trajectory or estimate an actuator-to-boundary map for heat flux/air temperature. | Bio2 Controls | Bio2-Controls-Inventory-29Jan2026.xlsx | Table Summary | 967 | BIO2CONTROLS | UAB2_BIO1_B4000_AHUL8_MINSATMPSP | WHERE TIMESTAMP BETWEEN :t0 AND :t1 ORDER BY TIMESTAMP | TIMESTAMP | VALUE | °F | K | T_K = (VALUE - 32) * 5 / 9 + 273.15 | SENSOR | units=u:fahrenheit;�F;(K);*0.5555555555555556+255.37222222222223; | Temperature | 2022-01-22 | present | 149089 | Yes - BIO2CONTROLS.UAB2_BIO1_B4000_AHUL8_MINSATMPSP live-tested in Oracle on 2026-05-02. | SELECT t.TIMESTAMP, t.VALUE AS raw_value, (t.VALUE - 32) * 5 / 9 + 273.15 AS value_si FROM BIO2CONTROLS.UAB2_BIO1_B4000_AHUL8_MINSATMPSP t WHERE t.TIMESTAMP >= DATE '2025-01-01' AND t.TIMESTAMP < DATE '2026-01-01' ORDER BY t.TIMESTAMP; | BIO2CONTROLSALL.UAB2_BIO1_B4000_AHUL8_MINSATMPSP | Candidate selected from Bio2 Controls inventory because the point name looks like a command, setpoint, actuator output, valve/damper/fan/pump speed, or irrigation handle. Selection family: Temperature setpoint. Inventory category says SENSOR, but point name is control-like; verify whether it is command, setpoint, or actuator feedback.
Temperature setpoint | u_AHUL8_SATmpSp | Temperature setpoint | setpoint | High - name is command/setpoint for named climate equipment | LEO | Inventory BIOM=3, BIOMNAME=LEO. | AHUL8 | LEO air-handling unit AHUL8; use equipment tag and BMS path to find the physical AHU. | /UAB2_BIO1/B4000_AHUL8_SATmpSp | SATmpSp | ?Supply Air Temperature Setpoint | Sets target temperature used by equipment serving LEO. | Thermal boundary-control parameter | Use as known actuator trajectory or estimate an actuator-to-boundary map for heat flux/air temperature. | Bio2 Controls | Bio2-Controls-Inventory-29Jan2026.xlsx | Table Summary | 962 | BIO2CONTROLS | UAB2_BIO1_B4000_AHUL8_SATMPSP | WHERE TIMESTAMP BETWEEN :t0 AND :t1 ORDER BY TIMESTAMP | TIMESTAMP | VALUE | °F | K | T_K = (VALUE - 32) * 5 / 9 + 273.15 | SENSOR | units=u:fahrenheit;�F;(K);*0.5555555555555556+255.37222222222223;¦precision=i:1¦min=d:-inf¦max=d:+inf | Temperature | 2022-01-22 | present | 149089 | Yes - BIO2CONTROLS.UAB2_BIO1_B4000_AHUL8_SATMPSP live-tested in Oracle on 2026-05-02. | SELECT t.TIMESTAMP, t.VALUE AS raw_value, (t.VALUE - 32) * 5 / 9 + 273.15 AS value_si FROM BIO2CONTROLS.UAB2_BIO1_B4000_AHUL8_SATMPSP t WHERE t.TIMESTAMP >= DATE '2025-01-01' AND t.TIMESTAMP < DATE '2026-01-01' ORDER BY t.TIMESTAMP; | BIO2CONTROLSALL.UAB2_BIO1_B4000_AHUL8_SATMPSP | Candidate selected from Bio2 Controls inventory because the point name looks like a command, setpoint, actuator output, valve/damper/fan/pump speed, or irrigation handle. Selection family: Temperature setpoint. Inventory category says SENSOR, but point name is control-like; verify whether it is command, setpoint, or actuator feedback.
Temperature setpoint | u_AHUL8_SATmpSp1 | Temperature setpoint | setpoint | High - name is command/setpoint for named climate equipment | LEO | Inventory BIOM=3, BIOMNAME=LEO. | AHUL8 | LEO air-handling unit AHUL8; use equipment tag and BMS path to find the physical AHU. | /UAB2_BIO1/B4000_AHUL8_SATmpSp1 | SATmpSp1 | SATmp Sp1; SATmpSp=?Supply Air Temperature Setpoint; SATmp=?Supply Air Temperature; Tmp=Temperature | Sets target temperature used by equipment serving LEO. | Thermal boundary-control parameter | Use as known actuator trajectory or estimate an actuator-to-boundary map for heat flux/air temperature. | Bio2 Controls | Bio2-Controls-Inventory-29Jan2026.xlsx | Table Summary | 963 | BIO2CONTROLS | UAB2_BIO1_B4000_AHUL8_SATMPSP1 | WHERE TIMESTAMP BETWEEN :t0 AND :t1 ORDER BY TIMESTAMP | TIMESTAMP | VALUE | °F | K | T_K = (VALUE - 32) * 5 / 9 + 273.15 | SENSOR | units=u:fahrenheit;�F;(K);*0.5555555555555556+255.37222222222223; | Temperature | 2022-01-22 | present | 149089 | Yes - BIO2CONTROLS.UAB2_BIO1_B4000_AHUL8_SATMPSP1 live-tested in Oracle on 2026-05-02. | SELECT t.TIMESTAMP, t.VALUE AS raw_value, (t.VALUE - 32) * 5 / 9 + 273.15 AS value_si FROM BIO2CONTROLS.UAB2_BIO1_B4000_AHUL8_SATMPSP1 t WHERE t.TIMESTAMP >= DATE '2025-01-01' AND t.TIMESTAMP < DATE '2026-01-01' ORDER BY t.TIMESTAMP; | BIO2CONTROLSALL.UAB2_BIO1_B4000_AHUL8_SATMPSP1 | Candidate selected from Bio2 Controls inventory because the point name looks like a command, setpoint, actuator output, valve/damper/fan/pump speed, or irrigation handle. Selection family: Temperature setpoint. Inventory category says SENSOR, but point name is control-like; verify whether it is command, setpoint, or actuator feedback.
Valve command / position | u_AHUL8_MinVlvPos | Valve command / position | actuator output / position feedback | Medium - actuator output/feedback, not necessarily operator-entered | LEO | Inventory BIOM=3, BIOMNAME=LEO. | AHUL8 | LEO air-handling unit AHUL8; use equipment tag and BMS path to find the physical AHU. | /UAB2_BIO1/B4000_AHUL8_MinVlvPos | MinVlvPos | Min Vlv Pos; Min=Minimum; Pos=Position; Vlv=Valve | Changes hydronic/air/water flow through equipment serving LEO. | Hydraulic / plant-support control parameter | Use as plant forcing or candidate explanatory variable for water, heat, and air-handling boundary behavior. | Bio2 Controls | Bio2-Controls-Inventory-29Jan2026.xlsx | Table Summary | 966 | BIO2CONTROLS | UAB2_BIO1_B4000_AHUL8_MINVLVPOS | WHERE TIMESTAMP BETWEEN :t0 AND :t1 ORDER BY TIMESTAMP | TIMESTAMP | VALUE | % | fraction | value_si = VALUE / 100 | SENSOR | units=u:percent;%;;; |  | 2022-01-22 | present | 149089 | Yes - BIO2CONTROLS.UAB2_BIO1_B4000_AHUL8_MINVLVPOS live-tested in Oracle on 2026-05-02. | SELECT t.TIMESTAMP, t.VALUE AS raw_value, t.VALUE / 100 AS value_si FROM BIO2CONTROLS.UAB2_BIO1_B4000_AHUL8_MINVLVPOS t WHERE t.TIMESTAMP >= DATE '2025-01-01' AND t.TIMESTAMP < DATE '2026-01-01' ORDER BY t.TIMESTAMP; | BIO2CONTROLSALL.UAB2_BIO1_B4000_AHUL8_MINVLVPOS | Candidate selected from Bio2 Controls inventory because the point name looks like a command, setpoint, actuator output, valve/damper/fan/pump speed, or irrigation handle. Selection family: Valve command / position. Medium - actuator output/feedback, not necessarily operator-entered Inventory category says SENSOR, but point name is control-like; verify whether it is command, setpoint, or actuator feedback.
Cooling valve command | u_AHUL9_TWCCVlvCmd | Cooling valve command | command | High - name is command/setpoint for named climate equipment | LEO | Inventory BIOM=3, BIOMNAME=LEO. | AHUL9 | LEO air-handling unit AHUL9; use equipment tag and BMS path to find the physical AHU. | /UAB2_BIO1/B4000_AHUL9_TWCCVlvCmd | TWCCVlvCmd | ?Tower Water Condensor Control Valve Command (Chiller) | Changes cooling capacity available to LEO or to the shared chilled-water loop. | Thermal boundary-control parameter | Use as known actuator trajectory or estimate an actuator-to-boundary map for heat flux/air temperature. | Bio2 Controls | Bio2-Controls-Inventory-29Jan2026.xlsx | Table Summary | 944 | BIO2CONTROLS | UAB2_BIO1_B4000_AHUL9_TWCCVLVCMD | WHERE TIMESTAMP BETWEEN :t0 AND :t1 ORDER BY TIMESTAMP | TIMESTAMP | VALUE | % | fraction | value_si = VALUE / 100 | SENSOR | units=u:percent;%;;;¦precision=i:1¦min=d:-inf¦max=d:+inf |  | 2022-01-22 | present | 149089 | Yes - BIO2CONTROLS.UAB2_BIO1_B4000_AHUL9_TWCCVLVCMD live-tested in Oracle on 2026-05-02. | SELECT t.TIMESTAMP, t.VALUE AS raw_value, t.VALUE / 100 AS value_si FROM BIO2CONTROLS.UAB2_BIO1_B4000_AHUL9_TWCCVLVCMD t WHERE t.TIMESTAMP >= DATE '2025-01-01' AND t.TIMESTAMP < DATE '2026-01-01' ORDER BY t.TIMESTAMP; | BIO2CONTROLSALL.UAB2_BIO1_B4000_AHUL9_TWCCVLVCMD | Candidate selected from Bio2 Controls inventory because the point name looks like a command, setpoint, actuator output, valve/damper/fan/pump speed, or irrigation handle. Selection family: Cooling valve command. Inventory category says SENSOR, but point name is control-like; verify whether it is command, setpoint, or actuator feedback.
Economizer / damper control | u_AHUL9_EDCmd | Economizer / damper control | command | High - name is command/setpoint for named climate equipment | LEO | Inventory BIOM=3, BIOMNAME=LEO. | AHUL9 | LEO air-handling unit AHUL9; use equipment tag and BMS path to find the physical AHU. | /UAB2_BIO1/B4000_AHUL9_EDCmd | EDCmd | EDCmd; Cmd=Command | Changes ventilation path, outside-air fraction, or air exchange for LEO. | Air-exchange boundary-control parameter | Use as known actuator trajectory for ventilation, pressure exchange, or mixing boundary conditions. | Bio2 Controls | Bio2-Controls-Inventory-29Jan2026.xlsx | Table Summary | 957 | BIO2CONTROLS | UAB2_BIO1_B4000_AHUL9_EDCMD | WHERE TIMESTAMP BETWEEN :t0 AND :t1 ORDER BY TIMESTAMP | TIMESTAMP | VALUE | % | fraction | value_si = VALUE / 100 | SENSOR | units=u:percent;%;;;¦precision=i:1¦min=d:-inf¦max=d:+inf |  | 2022-01-22 | present | 149089 | Yes - BIO2CONTROLS.UAB2_BIO1_B4000_AHUL9_EDCMD live-tested in Oracle on 2026-05-02. | SELECT t.TIMESTAMP, t.VALUE AS raw_value, t.VALUE / 100 AS value_si FROM BIO2CONTROLS.UAB2_BIO1_B4000_AHUL9_EDCMD t WHERE t.TIMESTAMP >= DATE '2025-01-01' AND t.TIMESTAMP < DATE '2026-01-01' ORDER BY t.TIMESTAMP; | BIO2CONTROLSALL.UAB2_BIO1_B4000_AHUL9_EDCMD | Candidate selected from Bio2 Controls inventory because the point name looks like a command, setpoint, actuator output, valve/damper/fan/pump speed, or irrigation handle. Selection family: Economizer / damper control. Inventory category says SENSOR, but point name is control-like; verify whether it is command, setpoint, or actuator feedback.
Economizer / damper control | u_AHUL9_EDPos | Economizer / damper control | actuator output / position feedback | Medium - actuator output/feedback, not necessarily operator-entered | LEO | Inventory BIOM=3, BIOMNAME=LEO. | AHUL9 | LEO air-handling unit AHUL9; use equipment tag and BMS path to find the physical AHU. | /UAB2_BIO1/B4000_AHUL9_EDPos | EDPos | EDPos; Pos=Position | Changes ventilation path, outside-air fraction, or air exchange for LEO. | Air-exchange boundary-control parameter | Use as known actuator trajectory for ventilation, pressure exchange, or mixing boundary conditions. | Bio2 Controls | Bio2-Controls-Inventory-29Jan2026.xlsx | Table Summary | 955 | BIO2CONTROLS | UAB2_BIO1_B4000_AHUL9_EDPOS | WHERE TIMESTAMP BETWEEN :t0 AND :t1 ORDER BY TIMESTAMP | TIMESTAMP | VALUE | % | fraction | value_si = VALUE / 100 | SENSOR | units=u:percent;%;;;¦precision=i:1¦min=d:-inf¦max=d:+inf |  | 2022-01-22 | present | 149089 | Yes - BIO2CONTROLS.UAB2_BIO1_B4000_AHUL9_EDPOS live-tested in Oracle on 2026-05-02. | SELECT t.TIMESTAMP, t.VALUE AS raw_value, t.VALUE / 100 AS value_si FROM BIO2CONTROLS.UAB2_BIO1_B4000_AHUL9_EDPOS t WHERE t.TIMESTAMP >= DATE '2025-01-01' AND t.TIMESTAMP < DATE '2026-01-01' ORDER BY t.TIMESTAMP; | BIO2CONTROLSALL.UAB2_BIO1_B4000_AHUL9_EDPOS | Candidate selected from Bio2 Controls inventory because the point name looks like a command, setpoint, actuator output, valve/damper/fan/pump speed, or irrigation handle. Selection family: Economizer / damper control. Medium - actuator output/feedback, not necessarily operator-entered Inventory category says SENSOR, but point name is control-like; verify whether it is command, setpoint, or actuator feedback.
Economizer / damper control | u_AHUL9_EDPosSp | Economizer / damper control | setpoint | High - name is command/setpoint for named climate equipment | LEO | Inventory BIOM=3, BIOMNAME=LEO. | AHUL9 | LEO air-handling unit AHUL9; use equipment tag and BMS path to find the physical AHU. | /UAB2_BIO1/B4000_AHUL9_EDPosSp | EDPosSp | EconoDisc Position Setpoint | Changes ventilation path, outside-air fraction, or air exchange for LEO. | Air-exchange boundary-control parameter | Use as known actuator trajectory for ventilation, pressure exchange, or mixing boundary conditions. | Bio2 Controls | Bio2-Controls-Inventory-29Jan2026.xlsx | Table Summary | 956 | BIO2CONTROLS | UAB2_BIO1_B4000_AHUL9_EDPOSSP | WHERE TIMESTAMP BETWEEN :t0 AND :t1 ORDER BY TIMESTAMP | TIMESTAMP | VALUE | % | fraction | value_si = VALUE / 100 | SENSOR | units=u:percent;%;;; |  | 2022-01-22 | present | 149089 | Yes - BIO2CONTROLS.UAB2_BIO1_B4000_AHUL9_EDPOSSP live-tested in Oracle on 2026-05-02. | SELECT t.TIMESTAMP, t.VALUE AS raw_value, t.VALUE / 100 AS value_si FROM BIO2CONTROLS.UAB2_BIO1_B4000_AHUL9_EDPOSSP t WHERE t.TIMESTAMP >= DATE '2025-01-01' AND t.TIMESTAMP < DATE '2026-01-01' ORDER BY t.TIMESTAMP; | BIO2CONTROLSALL.UAB2_BIO1_B4000_AHUL9_EDPOSSP | Candidate selected from Bio2 Controls inventory because the point name looks like a command, setpoint, actuator output, valve/damper/fan/pump speed, or irrigation handle. Selection family: Economizer / damper control. Inventory category says SENSOR, but point name is control-like; verify whether it is command, setpoint, or actuator feedback.
Occupancy / schedule command | u_AHUL9_OccCmd | Occupancy / schedule command | command | High - name is command/setpoint for named climate equipment | LEO | Inventory BIOM=3, BIOMNAME=LEO. | AHUL9 | LEO air-handling unit AHUL9; use equipment tag and BMS path to find the physical AHU. | /UAB2_BIO1/B4000_AHUL9_OccCmd | OccCmd | OccupancyCommand | Potential control input affecting LEO; physical pathway needs verification. | Control parameter requiring verification | Retain for engineering review; include in models only after confirming physical actuator pathway. | Bio2 Controls | Bio2-Controls-Inventory-29Jan2026.xlsx | Table Summary | 949 | BIO2CONTROLS | UAB2_BIO1_B4000_AHUL9_OCCCMD | WHERE TIMESTAMP BETWEEN :t0 AND :t1 ORDER BY TIMESTAMP | TIMESTAMP | VALUE |  | raw state | value_si = raw VALUE | DEVICE STATUS/COMMAND | trueText=s:ON¦falseText=s:OFF |  | 2021-10-07 | 2026-05-01 | 1610 | Yes - BIO2CONTROLS.UAB2_BIO1_B4000_AHUL9_OCCCMD live-tested in Oracle on 2026-05-02. | SELECT t.TIMESTAMP, t.VALUE AS raw_value, t.VALUE AS value_si FROM BIO2CONTROLS.UAB2_BIO1_B4000_AHUL9_OCCCMD t WHERE t.TIMESTAMP >= DATE '2025-01-01' AND t.TIMESTAMP < DATE '2026-01-01' ORDER BY t.TIMESTAMP; | BIO2CONTROLSALL.UAB2_BIO1_B4000_AHUL9_OCCCMD | Candidate selected from Bio2 Controls inventory because the point name looks like a command, setpoint, actuator output, valve/damper/fan/pump speed, or irrigation handle. Selection family: Occupancy / schedule command.
Supply fan command | u_AHUL9_SFCmd | Supply fan command | command | High - name is command/setpoint for named climate equipment | LEO | Inventory BIOM=3, BIOMNAME=LEO. | AHUL9 | LEO air-handling unit AHUL9; use equipment tag and BMS path to find the physical AHU. | /UAB2_BIO1/B4000_AHUL9_SFCmd | SFCmd | ?Fan Command | Changes airflow, exchange, pressure balance, or mixing for LEO. | Air-exchange boundary-control parameter | Use as known actuator trajectory for ventilation, pressure exchange, or mixing boundary conditions. | Bio2 Controls | Bio2-Controls-Inventory-29Jan2026.xlsx | Table Summary | 945 | BIO2CONTROLS | UAB2_BIO1_B4000_AHUL9_SFCMD | WHERE TIMESTAMP BETWEEN :t0 AND :t1 ORDER BY TIMESTAMP | TIMESTAMP | VALUE |  | raw state | value_si = raw VALUE | DEVICE STATUS/COMMAND | trueText=s:ON¦falseText=s:OFF |  | 2021-10-07 | 2026-05-01 | 1305 | Yes - BIO2CONTROLS.UAB2_BIO1_B4000_AHUL9_SFCMD live-tested in Oracle on 2026-05-02. | SELECT t.TIMESTAMP, t.VALUE AS raw_value, t.VALUE AS value_si FROM BIO2CONTROLS.UAB2_BIO1_B4000_AHUL9_SFCMD t WHERE t.TIMESTAMP >= DATE '2025-01-01' AND t.TIMESTAMP < DATE '2026-01-01' ORDER BY t.TIMESTAMP; | BIO2CONTROLSALL.UAB2_BIO1_B4000_AHUL9_SFCMD | Candidate selected from Bio2 Controls inventory because the point name looks like a command, setpoint, actuator output, valve/damper/fan/pump speed, or irrigation handle. Selection family: Supply fan command.
Temperature setpoint | u_AHUL9_MaxSATmpSp | Temperature setpoint | setpoint | High - name is command/setpoint for named climate equipment | LEO | Inventory BIOM=3, BIOMNAME=LEO. | AHUL9 | LEO air-handling unit AHUL9; use equipment tag and BMS path to find the physical AHU. | /UAB2_BIO1/B4000_AHUL9_MaxSATmpSp | MaxSATmpSp | ?Maximum Supply Air Temperature Setpoint | Sets target temperature used by equipment serving LEO. | Thermal boundary-control parameter | Use as known actuator trajectory or estimate an actuator-to-boundary map for heat flux/air temperature. | Bio2 Controls | Bio2-Controls-Inventory-29Jan2026.xlsx | Table Summary | 951 | BIO2CONTROLS | UAB2_BIO1_B4000_AHUL9_MAXSATMPSP | WHERE TIMESTAMP BETWEEN :t0 AND :t1 ORDER BY TIMESTAMP | TIMESTAMP | VALUE | °F | K | T_K = (VALUE - 32) * 5 / 9 + 273.15 | SENSOR | units=u:fahrenheit;�F;(K);*0.5555555555555556+255.37222222222223; | Temperature | 2022-01-22 | present | 149089 | Yes - BIO2CONTROLS.UAB2_BIO1_B4000_AHUL9_MAXSATMPSP live-tested in Oracle on 2026-05-02. | SELECT t.TIMESTAMP, t.VALUE AS raw_value, (t.VALUE - 32) * 5 / 9 + 273.15 AS value_si FROM BIO2CONTROLS.UAB2_BIO1_B4000_AHUL9_MAXSATMPSP t WHERE t.TIMESTAMP >= DATE '2025-01-01' AND t.TIMESTAMP < DATE '2026-01-01' ORDER BY t.TIMESTAMP; | BIO2CONTROLSALL.UAB2_BIO1_B4000_AHUL9_MAXSATMPSP | Candidate selected from Bio2 Controls inventory because the point name looks like a command, setpoint, actuator output, valve/damper/fan/pump speed, or irrigation handle. Selection family: Temperature setpoint. Inventory category says SENSOR, but point name is control-like; verify whether it is command, setpoint, or actuator feedback.
Temperature setpoint | u_AHUL9_MinSATmpSp | Temperature setpoint | setpoint | High - name is command/setpoint for named climate equipment | LEO | Inventory BIOM=3, BIOMNAME=LEO. | AHUL9 | LEO air-handling unit AHUL9; use equipment tag and BMS path to find the physical AHU. | /UAB2_BIO1/B4000_AHUL9_MinSATmpSp | MinSATmpSp | Min SATmp Sp; SATmpSp=?Supply Air Temperature Setpoint; SATmp=?Supply Air Temperature; Min=Minimum; Tmp=Temperature | Sets target temperature used by equipment serving LEO. | Thermal boundary-control parameter | Use as known actuator trajectory or estimate an actuator-to-boundary map for heat flux/air temperature. | Bio2 Controls | Bio2-Controls-Inventory-29Jan2026.xlsx | Table Summary | 952 | BIO2CONTROLS | UAB2_BIO1_B4000_AHUL9_MINSATMPSP | WHERE TIMESTAMP BETWEEN :t0 AND :t1 ORDER BY TIMESTAMP | TIMESTAMP | VALUE | °F | K | T_K = (VALUE - 32) * 5 / 9 + 273.15 | SENSOR | units=u:fahrenheit;�F;(K);*0.5555555555555556+255.37222222222223; | Temperature | 2022-01-22 | present | 149089 | Yes - BIO2CONTROLS.UAB2_BIO1_B4000_AHUL9_MINSATMPSP live-tested in Oracle on 2026-05-02. | SELECT t.TIMESTAMP, t.VALUE AS raw_value, (t.VALUE - 32) * 5 / 9 + 273.15 AS value_si FROM BIO2CONTROLS.UAB2_BIO1_B4000_AHUL9_MINSATMPSP t WHERE t.TIMESTAMP >= DATE '2025-01-01' AND t.TIMESTAMP < DATE '2026-01-01' ORDER BY t.TIMESTAMP; | BIO2CONTROLSALL.UAB2_BIO1_B4000_AHUL9_MINSATMPSP | Candidate selected from Bio2 Controls inventory because the point name looks like a command, setpoint, actuator output, valve/damper/fan/pump speed, or irrigation handle. Selection family: Temperature setpoint. Inventory category says SENSOR, but point name is control-like; verify whether it is command, setpoint, or actuator feedback.
Temperature setpoint | u_AHUL9_SATmpSp | Temperature setpoint | setpoint | High - name is command/setpoint for named climate equipment | LEO | Inventory BIOM=3, BIOMNAME=LEO. | AHUL9 | LEO air-handling unit AHUL9; use equipment tag and BMS path to find the physical AHU. | /UAB2_BIO1/B4000_AHUL9_SATmpSp | SATmpSp | ?Supply Air Temperature Setpoint | Sets target temperature used by equipment serving LEO. | Thermal boundary-control parameter | Use as known actuator trajectory or estimate an actuator-to-boundary map for heat flux/air temperature. | Bio2 Controls | Bio2-Controls-Inventory-29Jan2026.xlsx | Table Summary | 948 | BIO2CONTROLS | UAB2_BIO1_B4000_AHUL9_SATMPSP | WHERE TIMESTAMP BETWEEN :t0 AND :t1 ORDER BY TIMESTAMP | TIMESTAMP | VALUE | °F | K | T_K = (VALUE - 32) * 5 / 9 + 273.15 | SENSOR | units=u:fahrenheit;�F;(K);*0.5555555555555556+255.37222222222223;¦precision=i:1¦min=d:-inf¦max=d:+inf | Temperature | 2022-01-22 | present | 149089 | Yes - BIO2CONTROLS.UAB2_BIO1_B4000_AHUL9_SATMPSP live-tested in Oracle on 2026-05-02. | SELECT t.TIMESTAMP, t.VALUE AS raw_value, (t.VALUE - 32) * 5 / 9 + 273.15 AS value_si FROM BIO2CONTROLS.UAB2_BIO1_B4000_AHUL9_SATMPSP t WHERE t.TIMESTAMP >= DATE '2025-01-01' AND t.TIMESTAMP < DATE '2026-01-01' ORDER BY t.TIMESTAMP; | BIO2CONTROLSALL.UAB2_BIO1_B4000_AHUL9_SATMPSP | Candidate selected from Bio2 Controls inventory because the point name looks like a command, setpoint, actuator output, valve/damper/fan/pump speed, or irrigation handle. Selection family: Temperature setpoint. Inventory category says SENSOR, but point name is control-like; verify whether it is command, setpoint, or actuator feedback.
Valve command / position | u_AHUL9_MinVlvPos | Valve command / position | actuator output / position feedback | Medium - actuator output/feedback, not necessarily operator-entered | LEO | Inventory BIOM=3, BIOMNAME=LEO. | AHUL9 | LEO air-handling unit AHUL9; use equipment tag and BMS path to find the physical AHU. | /UAB2_BIO1/B4000_AHUL9_MinVlvPos | MinVlvPos | Min Vlv Pos; Min=Minimum; Pos=Position; Vlv=Valve | Changes hydronic/air/water flow through equipment serving LEO. | Hydraulic / plant-support control parameter | Use as plant forcing or candidate explanatory variable for water, heat, and air-handling boundary behavior. | Bio2 Controls | Bio2-Controls-Inventory-29Jan2026.xlsx | Table Summary | 950 | BIO2CONTROLS | UAB2_BIO1_B4000_AHUL9_MINVLVPOS | WHERE TIMESTAMP BETWEEN :t0 AND :t1 ORDER BY TIMESTAMP | TIMESTAMP | VALUE | % | fraction | value_si = VALUE / 100 | SENSOR | units=u:percent;%;;; |  | 2022-01-22 | present | 149089 | Yes - BIO2CONTROLS.UAB2_BIO1_B4000_AHUL9_MINVLVPOS live-tested in Oracle on 2026-05-02. | SELECT t.TIMESTAMP, t.VALUE AS raw_value, t.VALUE / 100 AS value_si FROM BIO2CONTROLS.UAB2_BIO1_B4000_AHUL9_MINVLVPOS t WHERE t.TIMESTAMP >= DATE '2025-01-01' AND t.TIMESTAMP < DATE '2026-01-01' ORDER BY t.TIMESTAMP; | BIO2CONTROLSALL.UAB2_BIO1_B4000_AHUL9_MINVLVPOS | Candidate selected from Bio2 Controls inventory because the point name looks like a command, setpoint, actuator output, valve/damper/fan/pump speed, or irrigation handle. Selection family: Valve command / position. Medium - actuator output/feedback, not necessarily operator-entered Inventory category says SENSOR, but point name is control-like; verify whether it is command, setpoint, or actuator feedback.
Fan / VFD speed control | u_MiscLEO1_EastExhFanCmd | Fan / VFD speed control | command | High - name is command/setpoint for named climate equipment | LEO | Inventory BIOM=3, BIOMNAME=LEO. | MiscLEO1 | LEO equipment tag MiscLEO1; use BMS path for physical lookup. | /UAB2_BIO1/B4000_MiscLEO1_EastExhFanCmd | EastExhFanCmd | East Exh Fan Cmd; Cmd=Command; Exh=Exhaust | Changes airflow, exchange, pressure balance, or mixing for LEO. | Air-exchange boundary-control parameter | Use as known actuator trajectory for ventilation, pressure exchange, or mixing boundary conditions. | Bio2 Controls | Bio2-Controls-Inventory-29Jan2026.xlsx | Table Summary | 605 | BIO2CONTROLS | UAB2_BIO1_B4000_MISCLEO1_EASTEXHFANCMD | WHERE TIMESTAMP BETWEEN :t0 AND :t1 ORDER BY TIMESTAMP | TIMESTAMP | VALUE |  | raw state | value_si = raw VALUE | DEVICE STATUS/COMMAND | trueText=s:ON¦falseText=s:OFF¦range=E:bacnet:BacnetBinaryPv |  | 2021-10-07 | 2026-02-19 | 164 | Yes - BIO2CONTROLS.UAB2_BIO1_B4000_MISCLEO1_EASTEXHFANCMD live-tested in Oracle on 2026-05-02. | SELECT t.TIMESTAMP, t.VALUE AS raw_value, t.VALUE AS value_si FROM BIO2CONTROLS.UAB2_BIO1_B4000_MISCLEO1_EASTEXHFANCMD t WHERE t.TIMESTAMP >= DATE '2025-01-01' AND t.TIMESTAMP < DATE '2026-01-01' ORDER BY t.TIMESTAMP; | BIO2CONTROLSALL.UAB2_BIO1_B4000_MISCLEO1_EASTEXHFANCMD | Candidate selected from Bio2 Controls inventory because the point name looks like a command, setpoint, actuator output, valve/damper/fan/pump speed, or irrigation handle. Selection family: Fan / VFD speed control.
Fan / VFD speed control | u_MiscLEO1_EastInjFanCmd | Fan / VFD speed control | command | High - name is command/setpoint for named climate equipment | LEO | Inventory BIOM=3, BIOMNAME=LEO. | MiscLEO1 | LEO equipment tag MiscLEO1; use BMS path for physical lookup. | /UAB2_BIO1/B4000_MiscLEO1_EastInjFanCmd | EastInjFanCmd | East Inj Fan Cmd; Cmd=Command; Inj=Injection | Changes airflow, exchange, pressure balance, or mixing for LEO. | Air-exchange boundary-control parameter | Use as known actuator trajectory for ventilation, pressure exchange, or mixing boundary conditions. | Bio2 Controls | Bio2-Controls-Inventory-29Jan2026.xlsx | Table Summary | 601 | BIO2CONTROLS | UAB2_BIO1_B4000_MISCLEO1_EASTINJFANCMD | WHERE TIMESTAMP BETWEEN :t0 AND :t1 ORDER BY TIMESTAMP | TIMESTAMP | VALUE |  | raw state | value_si = raw VALUE | DEVICE STATUS/COMMAND | trueText=s:ON¦falseText=s:OFF¦range=E:bacnet:BacnetBinaryPv |  | 2021-10-07 | 2026-02-19 | 208 | Yes - BIO2CONTROLS.UAB2_BIO1_B4000_MISCLEO1_EASTINJFANCMD live-tested in Oracle on 2026-05-02. | SELECT t.TIMESTAMP, t.VALUE AS raw_value, t.VALUE AS value_si FROM BIO2CONTROLS.UAB2_BIO1_B4000_MISCLEO1_EASTINJFANCMD t WHERE t.TIMESTAMP >= DATE '2025-01-01' AND t.TIMESTAMP < DATE '2026-01-01' ORDER BY t.TIMESTAMP; | BIO2CONTROLSALL.UAB2_BIO1_B4000_MISCLEO1_EASTINJFANCMD | Candidate selected from Bio2 Controls inventory because the point name looks like a command, setpoint, actuator output, valve/damper/fan/pump speed, or irrigation handle. Selection family: Fan / VFD speed control.
Fan / VFD speed control | u_MiscLEO1_EastInjFanSpd | Fan / VFD speed control | actuator output / position feedback | Medium - actuator output/feedback, not necessarily operator-entered | LEO | Inventory BIOM=3, BIOMNAME=LEO. | MiscLEO1 | LEO equipment tag MiscLEO1; use BMS path for physical lookup. | /UAB2_BIO1/B4000_MiscLEO1_EastInjFanSpd | EastInjFanSpd | East Inj Fan Spd; Inj=Injection; Spd=Speed | Changes airflow, exchange, pressure balance, or mixing for LEO. | Air-exchange boundary-control parameter | Use as known actuator trajectory for ventilation, pressure exchange, or mixing boundary conditions. | Bio2 Controls | Bio2-Controls-Inventory-29Jan2026.xlsx | Table Summary | 599 | BIO2CONTROLS | UAB2_BIO1_B4000_MISCLEO1_EASTINJFANSPD | WHERE TIMESTAMP BETWEEN :t0 AND :t1 ORDER BY TIMESTAMP | TIMESTAMP | VALUE | % | fraction | value_si = VALUE / 100 | SENSOR | units=u:percent;%;;; | Flow | 2022-01-22 | present | 149090 | Yes - BIO2CONTROLS.UAB2_BIO1_B4000_MISCLEO1_EASTINJFANSPD live-tested in Oracle on 2026-05-02. | SELECT t.TIMESTAMP, t.VALUE AS raw_value, t.VALUE / 100 AS value_si FROM BIO2CONTROLS.UAB2_BIO1_B4000_MISCLEO1_EASTINJFANSPD t WHERE t.TIMESTAMP >= DATE '2025-01-01' AND t.TIMESTAMP < DATE '2026-01-01' ORDER BY t.TIMESTAMP; | BIO2CONTROLSALL.UAB2_BIO1_B4000_MISCLEO1_EASTINJFANSPD | Candidate selected from Bio2 Controls inventory because the point name looks like a command, setpoint, actuator output, valve/damper/fan/pump speed, or irrigation handle. Selection family: Fan / VFD speed control. Medium - actuator output/feedback, not necessarily operator-entered Inventory category says SENSOR, but point name is control-like; verify whether it is command, setpoint, or actuator feedback.
Fan / VFD speed control | u_MiscLEO1_WestExhFanCmd | Fan / VFD speed control | command | High - name is command/setpoint for named climate equipment | LEO | Inventory BIOM=3, BIOMNAME=LEO. | MiscLEO1 | LEO equipment tag MiscLEO1; use BMS path for physical lookup. | /UAB2_BIO1/B4000_MiscLEO1_WestExhFanCmd | WestExhFanCmd | West Exh Fan Cmd; Cmd=Command; Exh=Exhaust | Changes airflow, exchange, pressure balance, or mixing for LEO. | Air-exchange boundary-control parameter | Use as known actuator trajectory for ventilation, pressure exchange, or mixing boundary conditions. | Bio2 Controls | Bio2-Controls-Inventory-29Jan2026.xlsx | Table Summary | 584 | BIO2CONTROLS | UAB2_BIO1_B4000_MISCLEO1_WESTEXHFANCMD | WHERE TIMESTAMP BETWEEN :t0 AND :t1 ORDER BY TIMESTAMP | TIMESTAMP | VALUE |  | raw state | value_si = raw VALUE | DEVICE STATUS/COMMAND | trueText=s:ON¦falseText=s:OFF¦range=E:bacnet:BacnetBinaryPv |  | 2021-10-07 | 2024-04-06 | 67 | Yes - BIO2CONTROLS.UAB2_BIO1_B4000_MISCLEO1_WESTEXHFANCMD live-tested in Oracle on 2026-05-02. | SELECT t.TIMESTAMP, t.VALUE AS raw_value, t.VALUE AS value_si FROM BIO2CONTROLS.UAB2_BIO1_B4000_MISCLEO1_WESTEXHFANCMD t WHERE t.TIMESTAMP >= DATE '2025-01-01' AND t.TIMESTAMP < DATE '2026-01-01' ORDER BY t.TIMESTAMP; | BIO2CONTROLSALL.UAB2_BIO1_B4000_MISCLEO1_WESTEXHFANCMD | Candidate selected from Bio2 Controls inventory because the point name looks like a command, setpoint, actuator output, valve/damper/fan/pump speed, or irrigation handle. Selection family: Fan / VFD speed control.
Fan / VFD speed control | u_MiscLEO1_WestExhFanSpd | Fan / VFD speed control | actuator output / position feedback | Medium - actuator output/feedback, not necessarily operator-entered | LEO | Inventory BIOM=3, BIOMNAME=LEO. | MiscLEO1 | LEO equipment tag MiscLEO1; use BMS path for physical lookup. | /UAB2_BIO1/B4000_MiscLEO1_WestExhFanSpd | WestExhFanSpd | West Exh Fan Spd; Exh=Exhaust; Spd=Speed | Changes airflow, exchange, pressure balance, or mixing for LEO. | Air-exchange boundary-control parameter | Use as known actuator trajectory for ventilation, pressure exchange, or mixing boundary conditions. | Bio2 Controls | Bio2-Controls-Inventory-29Jan2026.xlsx | Table Summary | 585 | BIO2CONTROLS | UAB2_BIO1_B4000_MISCLEO1_WESTEXHFANSPD | WHERE TIMESTAMP BETWEEN :t0 AND :t1 ORDER BY TIMESTAMP | TIMESTAMP | VALUE | % | fraction | value_si = VALUE / 100 | Level SENSOR (unit-less) | units=u:null;;;; | Fan speed | 2022-01-22 | 2024-04-09 | 77495 | Yes - BIO2CONTROLS.UAB2_BIO1_B4000_MISCLEO1_WESTEXHFANSPD live-tested in Oracle on 2026-05-02. | SELECT t.TIMESTAMP, t.VALUE AS raw_value, t.VALUE / 100 AS value_si FROM BIO2CONTROLS.UAB2_BIO1_B4000_MISCLEO1_WESTEXHFANSPD t WHERE t.TIMESTAMP >= DATE '2025-01-01' AND t.TIMESTAMP < DATE '2026-01-01' ORDER BY t.TIMESTAMP; | BIO2CONTROLSALL.UAB2_BIO1_B4000_MISCLEO1_WESTEXHFANSPD | Candidate selected from Bio2 Controls inventory because the point name looks like a command, setpoint, actuator output, valve/damper/fan/pump speed, or irrigation handle. Selection family: Fan / VFD speed control. Medium - actuator output/feedback, not necessarily operator-entered Inventory category says SENSOR, but point name is control-like; verify whether it is command, setpoint, or actuator feedback.
Fan / VFD speed control | u_MiscLEO1_WestInjFanCmd | Fan / VFD speed control | command | High - name is command/setpoint for named climate equipment | LEO | Inventory BIOM=3, BIOMNAME=LEO. | MiscLEO1 | LEO equipment tag MiscLEO1; use BMS path for physical lookup. | /UAB2_BIO1/B4000_MiscLEO1_WestInjFanCmd | WestInjFanCmd | West Inj Fan Cmd; Cmd=Command; Inj=Injection | Changes airflow, exchange, pressure balance, or mixing for LEO. | Air-exchange boundary-control parameter | Use as known actuator trajectory for ventilation, pressure exchange, or mixing boundary conditions. | Bio2 Controls | Bio2-Controls-Inventory-29Jan2026.xlsx | Table Summary | 582 | BIO2CONTROLS | UAB2_BIO1_B4000_MISCLEO1_WESTINJFANCMD | WHERE TIMESTAMP BETWEEN :t0 AND :t1 ORDER BY TIMESTAMP | TIMESTAMP | VALUE |  | raw state | value_si = raw VALUE | DEVICE STATUS/COMMAND | trueText=s:ON¦falseText=s:OFF¦range=E:bacnet:BacnetBinaryPv |  | 2021-10-07 | 2024-04-06 | 73 | Yes - BIO2CONTROLS.UAB2_BIO1_B4000_MISCLEO1_WESTINJFANCMD live-tested in Oracle on 2026-05-02. | SELECT t.TIMESTAMP, t.VALUE AS raw_value, t.VALUE AS value_si FROM BIO2CONTROLS.UAB2_BIO1_B4000_MISCLEO1_WESTINJFANCMD t WHERE t.TIMESTAMP >= DATE '2025-01-01' AND t.TIMESTAMP < DATE '2026-01-01' ORDER BY t.TIMESTAMP; | BIO2CONTROLSALL.UAB2_BIO1_B4000_MISCLEO1_WESTINJFANCMD | Candidate selected from Bio2 Controls inventory because the point name looks like a command, setpoint, actuator output, valve/damper/fan/pump speed, or irrigation handle. Selection family: Fan / VFD speed control.
Fan / VFD speed control | u_MiscLEO1_WestInjFanSpd | Fan / VFD speed control | actuator output / position feedback | Medium - actuator output/feedback, not necessarily operator-entered | LEO | Inventory BIOM=3, BIOMNAME=LEO. | MiscLEO1 | LEO equipment tag MiscLEO1; use BMS path for physical lookup. | /UAB2_BIO1/B4000_MiscLEO1_WestInjFanSpd | WestInjFanSpd | West Inj Fan Spd; Inj=Injection; Spd=Speed | Changes airflow, exchange, pressure balance, or mixing for LEO. | Air-exchange boundary-control parameter | Use as known actuator trajectory for ventilation, pressure exchange, or mixing boundary conditions. | Bio2 Controls | Bio2-Controls-Inventory-29Jan2026.xlsx | Table Summary | 581 | BIO2CONTROLS | UAB2_BIO1_B4000_MISCLEO1_WESTINJFANSPD | WHERE TIMESTAMP BETWEEN :t0 AND :t1 ORDER BY TIMESTAMP | TIMESTAMP | VALUE | % | fraction | value_si = VALUE / 100 | SENSOR | units=u:percent;%;;; | Fan speed | 2022-01-22 | 2024-04-09 | 77495 | Yes - BIO2CONTROLS.UAB2_BIO1_B4000_MISCLEO1_WESTINJFANSPD live-tested in Oracle on 2026-05-02. | SELECT t.TIMESTAMP, t.VALUE AS raw_value, t.VALUE / 100 AS value_si FROM BIO2CONTROLS.UAB2_BIO1_B4000_MISCLEO1_WESTINJFANSPD t WHERE t.TIMESTAMP >= DATE '2025-01-01' AND t.TIMESTAMP < DATE '2026-01-01' ORDER BY t.TIMESTAMP; | BIO2CONTROLSALL.UAB2_BIO1_B4000_MISCLEO1_WESTINJFANSPD | Candidate selected from Bio2 Controls inventory because the point name looks like a command, setpoint, actuator output, valve/damper/fan/pump speed, or irrigation handle. Selection family: Fan / VFD speed control. Medium - actuator output/feedback, not necessarily operator-entered Inventory category says SENSOR, but point name is control-like; verify whether it is command, setpoint, or actuator feedback.
Fan / VFD direction command | u_MiscLEO2_WestLowerFwdCmd | Fan / VFD direction command | command | High - name is command/setpoint for named climate equipment | LEO | Inventory BIOM=3, BIOMNAME=LEO. | MiscLEO2 | LEO equipment tag MiscLEO2; use BMS path for physical lookup. | /UAB2_BIO1/B4000_MiscLEO2_WestLowerFwdCmd | WestLowerFwdCmd | West Lower Fwd Cmd; Cmd=Command | Changes airflow, exchange, pressure balance, or mixing for LEO. | Air-exchange boundary-control parameter | Use as known actuator trajectory for ventilation, pressure exchange, or mixing boundary conditions. | Bio2 Controls | Bio2-Controls-Inventory-29Jan2026.xlsx | Table Summary | 19404 | BIO2CONTROLS | UAB2_BIO1_B4000_MISCLEO2_WESTLOWERFWDCMD | WHERE TIMESTAMP BETWEEN :t0 AND :t1 ORDER BY TIMESTAMP | TIMESTAMP | VALUE |  | raw state | value_si = raw VALUE | DEVICE COMMAND | trueText=s:Run¦falseText=s:Stop¦range=E:bacnet:BacnetBinaryPv |  | 2024-04-10 | 2026-04-27 | 346 | Yes - BIO2CONTROLS.UAB2_BIO1_B4000_MISCLEO2_WESTLOWERFWDCMD live-tested in Oracle on 2026-05-02. | SELECT t.TIMESTAMP, t.VALUE AS raw_value, t.VALUE AS value_si FROM BIO2CONTROLS.UAB2_BIO1_B4000_MISCLEO2_WESTLOWERFWDCMD t WHERE t.TIMESTAMP >= DATE '2025-01-01' AND t.TIMESTAMP < DATE '2026-01-01' ORDER BY t.TIMESTAMP; | BIO2CONTROLSALL.UAB2_BIO1_B4000_MISCLEO2_WESTLOWERFWDCMD | Candidate selected from Bio2 Controls inventory because the point name looks like a command, setpoint, actuator output, valve/damper/fan/pump speed, or irrigation handle. Selection family: Fan / VFD direction command.
Fan / VFD direction command | u_MiscLEO2_WestLowerRevCmd | Fan / VFD direction command | command | High - name is command/setpoint for named climate equipment | LEO | Inventory BIOM=3, BIOMNAME=LEO. | MiscLEO2 | LEO equipment tag MiscLEO2; use BMS path for physical lookup. | /UAB2_BIO1/B4000_MiscLEO2_WestLowerRevCmd | WestLowerRevCmd | West Lower Rev Cmd; Cmd=Command | Changes airflow, exchange, pressure balance, or mixing for LEO. | Air-exchange boundary-control parameter | Use as known actuator trajectory for ventilation, pressure exchange, or mixing boundary conditions. | Bio2 Controls | Bio2-Controls-Inventory-29Jan2026.xlsx | Table Summary | 19403 | BIO2CONTROLS | UAB2_BIO1_B4000_MISCLEO2_WESTLOWERREVCMD | WHERE TIMESTAMP BETWEEN :t0 AND :t1 ORDER BY TIMESTAMP | TIMESTAMP | VALUE |  | raw state | value_si = raw VALUE | DEVICE COMMAND | trueText=s:Run¦falseText=s:Stop¦range=E:bacnet:BacnetBinaryPv |  | 2024-04-10 | 2026-04-27 | 149 | Yes - BIO2CONTROLS.UAB2_BIO1_B4000_MISCLEO2_WESTLOWERREVCMD live-tested in Oracle on 2026-05-02. | SELECT t.TIMESTAMP, t.VALUE AS raw_value, t.VALUE AS value_si FROM BIO2CONTROLS.UAB2_BIO1_B4000_MISCLEO2_WESTLOWERREVCMD t WHERE t.TIMESTAMP >= DATE '2025-01-01' AND t.TIMESTAMP < DATE '2026-01-01' ORDER BY t.TIMESTAMP; | BIO2CONTROLSALL.UAB2_BIO1_B4000_MISCLEO2_WESTLOWERREVCMD | Candidate selected from Bio2 Controls inventory because the point name looks like a command, setpoint, actuator output, valve/damper/fan/pump speed, or irrigation handle. Selection family: Fan / VFD direction command.
Fan / VFD direction command | u_MiscLEO2_WestUpperFwdCmd | Fan / VFD direction command | command | High - name is command/setpoint for named climate equipment | LEO | Inventory BIOM=3, BIOMNAME=LEO. | MiscLEO2 | LEO equipment tag MiscLEO2; use BMS path for physical lookup. | /UAB2_BIO1/B4000_MiscLEO2_WestUpperFwdCmd | WestUpperFwdCmd | West Upper Fwd Cmd; Cmd=Command | Changes airflow, exchange, pressure balance, or mixing for LEO. | Air-exchange boundary-control parameter | Use as known actuator trajectory for ventilation, pressure exchange, or mixing boundary conditions. | Bio2 Controls | Bio2-Controls-Inventory-29Jan2026.xlsx | Table Summary | 19409 | BIO2CONTROLS | UAB2_BIO1_B4000_MISCLEO2_WESTUPPERFWDCMD | WHERE TIMESTAMP BETWEEN :t0 AND :t1 ORDER BY TIMESTAMP | TIMESTAMP | VALUE |  | raw state | value_si = raw VALUE | DEVICE COMMAND | trueText=s:Run¦falseText=s:Stop¦range=E:bacnet:BacnetBinaryPv |  | 2024-04-10 | 2026-04-27 | 247 | Yes - BIO2CONTROLS.UAB2_BIO1_B4000_MISCLEO2_WESTUPPERFWDCMD live-tested in Oracle on 2026-05-02. | SELECT t.TIMESTAMP, t.VALUE AS raw_value, t.VALUE AS value_si FROM BIO2CONTROLS.UAB2_BIO1_B4000_MISCLEO2_WESTUPPERFWDCMD t WHERE t.TIMESTAMP >= DATE '2025-01-01' AND t.TIMESTAMP < DATE '2026-01-01' ORDER BY t.TIMESTAMP; | BIO2CONTROLSALL.UAB2_BIO1_B4000_MISCLEO2_WESTUPPERFWDCMD | Candidate selected from Bio2 Controls inventory because the point name looks like a command, setpoint, actuator output, valve/damper/fan/pump speed, or irrigation handle. Selection family: Fan / VFD direction command.
Fan / VFD direction command | u_MiscLEO2_WestUpperRevCmd | Fan / VFD direction command | command | High - name is command/setpoint for named climate equipment | LEO | Inventory BIOM=3, BIOMNAME=LEO. | MiscLEO2 | LEO equipment tag MiscLEO2; use BMS path for physical lookup. | /UAB2_BIO1/B4000_MiscLEO2_WestUpperRevCmd | WestUpperRevCmd | West Upper Rev Cmd; Cmd=Command | Changes airflow, exchange, pressure balance, or mixing for LEO. | Air-exchange boundary-control parameter | Use as known actuator trajectory for ventilation, pressure exchange, or mixing boundary conditions. | Bio2 Controls | Bio2-Controls-Inventory-29Jan2026.xlsx | Table Summary | 19410 | BIO2CONTROLS | UAB2_BIO1_B4000_MISCLEO2_WESTUPPERREVCMD | WHERE TIMESTAMP BETWEEN :t0 AND :t1 ORDER BY TIMESTAMP | TIMESTAMP | VALUE |  | raw state | value_si = raw VALUE | DEVICE COMMAND | trueText=s:Run¦falseText=s:Stop¦range=E:bacnet:BacnetBinaryPv |  | 2024-04-10 | 2026-04-27 | 301 | Yes - BIO2CONTROLS.UAB2_BIO1_B4000_MISCLEO2_WESTUPPERREVCMD live-tested in Oracle on 2026-05-02. | SELECT t.TIMESTAMP, t.VALUE AS raw_value, t.VALUE AS value_si FROM BIO2CONTROLS.UAB2_BIO1_B4000_MISCLEO2_WESTUPPERREVCMD t WHERE t.TIMESTAMP >= DATE '2025-01-01' AND t.TIMESTAMP < DATE '2026-01-01' ORDER BY t.TIMESTAMP; | BIO2CONTROLSALL.UAB2_BIO1_B4000_MISCLEO2_WESTUPPERREVCMD | Candidate selected from Bio2 Controls inventory because the point name looks like a command, setpoint, actuator output, valve/damper/fan/pump speed, or irrigation handle. Selection family: Fan / VFD direction command.
Fan / VFD speed control | u_MiscLEO2_WestLowerFanSpd | Fan / VFD speed control | actuator output / position feedback | Medium - actuator output/feedback, not necessarily operator-entered | LEO | Inventory BIOM=3, BIOMNAME=LEO. | MiscLEO2 | LEO equipment tag MiscLEO2; use BMS path for physical lookup. | /UAB2_BIO1/B4000_MiscLEO2_WestLowerFanSpd | WestLowerFanSpd | West Lower Fan Spd; Spd=Speed | Changes airflow, exchange, pressure balance, or mixing for LEO. | Air-exchange boundary-control parameter | Use as known actuator trajectory for ventilation, pressure exchange, or mixing boundary conditions. | Bio2 Controls | Bio2-Controls-Inventory-29Jan2026.xlsx | Table Summary | 19402 | BIO2CONTROLS | UAB2_BIO1_B4000_MISCLEO2_WESTLOWERFANSPD | WHERE TIMESTAMP BETWEEN :t0 AND :t1 ORDER BY TIMESTAMP | TIMESTAMP | VALUE | % | fraction | value_si = VALUE / 100 | SENSOR | units=u:percent;%;;;¦precision=i:1 | Fan Speed | 2024-04-10 | present | 71469 | Yes - BIO2CONTROLS.UAB2_BIO1_B4000_MISCLEO2_WESTLOWERFANSPD live-tested in Oracle on 2026-05-02. | SELECT t.TIMESTAMP, t.VALUE AS raw_value, t.VALUE / 100 AS value_si FROM BIO2CONTROLS.UAB2_BIO1_B4000_MISCLEO2_WESTLOWERFANSPD t WHERE t.TIMESTAMP >= DATE '2025-01-01' AND t.TIMESTAMP < DATE '2026-01-01' ORDER BY t.TIMESTAMP; | BIO2CONTROLSALL.UAB2_BIO1_B4000_MISCLEO2_WESTLOWERFANSPD | Candidate selected from Bio2 Controls inventory because the point name looks like a command, setpoint, actuator output, valve/damper/fan/pump speed, or irrigation handle. Selection family: Fan / VFD speed control. Medium - actuator output/feedback, not necessarily operator-entered Inventory category says SENSOR, but point name is control-like; verify whether it is command, setpoint, or actuator feedback.
Fan / VFD speed control | u_MiscLEO2_WestLowerSpdCmd | Fan / VFD speed control | command | High - name is command/setpoint for named climate equipment | LEO | Inventory BIOM=3, BIOMNAME=LEO. | MiscLEO2 | LEO equipment tag MiscLEO2; use BMS path for physical lookup. | /UAB2_BIO1/B4000_MiscLEO2_WestLowerSpdCmd | WestLowerSpdCmd | West Lower Spd Cmd; Cmd=Command; Spd=Speed | Changes airflow, exchange, pressure balance, or mixing for LEO. | Air-exchange boundary-control parameter | Use as known actuator trajectory for ventilation, pressure exchange, or mixing boundary conditions. | Bio2 Controls | Bio2-Controls-Inventory-29Jan2026.xlsx | Table Summary | 19405 | BIO2CONTROLS | UAB2_BIO1_B4000_MISCLEO2_WESTLOWERSPDCMD | WHERE TIMESTAMP BETWEEN :t0 AND :t1 ORDER BY TIMESTAMP | TIMESTAMP | VALUE | % | fraction | value_si = VALUE / 100 | SENSOR | units=u:percent;%;;;¦precision=i:1 | Fan cmd | 2024-04-10 | present | 71469 | Yes - BIO2CONTROLS.UAB2_BIO1_B4000_MISCLEO2_WESTLOWERSPDCMD live-tested in Oracle on 2026-05-02. | SELECT t.TIMESTAMP, t.VALUE AS raw_value, t.VALUE / 100 AS value_si FROM BIO2CONTROLS.UAB2_BIO1_B4000_MISCLEO2_WESTLOWERSPDCMD t WHERE t.TIMESTAMP >= DATE '2025-01-01' AND t.TIMESTAMP < DATE '2026-01-01' ORDER BY t.TIMESTAMP; | BIO2CONTROLSALL.UAB2_BIO1_B4000_MISCLEO2_WESTLOWERSPDCMD | Candidate selected from Bio2 Controls inventory because the point name looks like a command, setpoint, actuator output, valve/damper/fan/pump speed, or irrigation handle. Selection family: Fan / VFD speed control. Inventory category says SENSOR, but point name is control-like; verify whether it is command, setpoint, or actuator feedback.
Fan / VFD speed control | u_MiscLEO2_WestUpperFanSpd | Fan / VFD speed control | actuator output / position feedback | Medium - actuator output/feedback, not necessarily operator-entered | LEO | Inventory BIOM=3, BIOMNAME=LEO. | MiscLEO2 | LEO equipment tag MiscLEO2; use BMS path for physical lookup. | /UAB2_BIO1/B4000_MiscLEO2_WestUpperFanSpd | WestUpperFanSpd | West Upper Fan Spd; Spd=Speed | Changes airflow, exchange, pressure balance, or mixing for LEO. | Air-exchange boundary-control parameter | Use as known actuator trajectory for ventilation, pressure exchange, or mixing boundary conditions. | Bio2 Controls | Bio2-Controls-Inventory-29Jan2026.xlsx | Table Summary | 19408 | BIO2CONTROLS | UAB2_BIO1_B4000_MISCLEO2_WESTUPPERFANSPD | WHERE TIMESTAMP BETWEEN :t0 AND :t1 ORDER BY TIMESTAMP | TIMESTAMP | VALUE | % | fraction | value_si = VALUE / 100 | SENSOR | units=u:percent;%;;;¦precision=i:1 | Fan Speed | 2024-04-10 | present | 71469 | Yes - BIO2CONTROLS.UAB2_BIO1_B4000_MISCLEO2_WESTUPPERFANSPD live-tested in Oracle on 2026-05-02. | SELECT t.TIMESTAMP, t.VALUE AS raw_value, t.VALUE / 100 AS value_si FROM BIO2CONTROLS.UAB2_BIO1_B4000_MISCLEO2_WESTUPPERFANSPD t WHERE t.TIMESTAMP >= DATE '2025-01-01' AND t.TIMESTAMP < DATE '2026-01-01' ORDER BY t.TIMESTAMP; | BIO2CONTROLSALL.UAB2_BIO1_B4000_MISCLEO2_WESTUPPERFANSPD | Candidate selected from Bio2 Controls inventory because the point name looks like a command, setpoint, actuator output, valve/damper/fan/pump speed, or irrigation handle. Selection family: Fan / VFD speed control. Medium - actuator output/feedback, not necessarily operator-entered Inventory category says SENSOR, but point name is control-like; verify whether it is command, setpoint, or actuator feedback.
Fan / VFD speed control | u_MiscLEO2_WestUpperSpdCmd | Fan / VFD speed control | command | High - name is command/setpoint for named climate equipment | LEO | Inventory BIOM=3, BIOMNAME=LEO. | MiscLEO2 | LEO equipment tag MiscLEO2; use BMS path for physical lookup. | /UAB2_BIO1/B4000_MiscLEO2_WestUpperSpdCmd | WestUpperSpdCmd | West Upper Spd Cmd; Cmd=Command; Spd=Speed | Changes airflow, exchange, pressure balance, or mixing for LEO. | Air-exchange boundary-control parameter | Use as known actuator trajectory for ventilation, pressure exchange, or mixing boundary conditions. | Bio2 Controls | Bio2-Controls-Inventory-29Jan2026.xlsx | Table Summary | 19412 | BIO2CONTROLS | UAB2_BIO1_B4000_MISCLEO2_WESTUPPERSPDCMD | WHERE TIMESTAMP BETWEEN :t0 AND :t1 ORDER BY TIMESTAMP | TIMESTAMP | VALUE | % | fraction | value_si = VALUE / 100 | SENSOR | units=u:percent;%;;;¦precision=i:1 | Fan cmd | 2024-04-10 | present | 71469 | Yes - BIO2CONTROLS.UAB2_BIO1_B4000_MISCLEO2_WESTUPPERSPDCMD live-tested in Oracle on 2026-05-02. | SELECT t.TIMESTAMP, t.VALUE AS raw_value, t.VALUE / 100 AS value_si FROM BIO2CONTROLS.UAB2_BIO1_B4000_MISCLEO2_WESTUPPERSPDCMD t WHERE t.TIMESTAMP >= DATE '2025-01-01' AND t.TIMESTAMP < DATE '2026-01-01' ORDER BY t.TIMESTAMP; | BIO2CONTROLSALL.UAB2_BIO1_B4000_MISCLEO2_WESTUPPERSPDCMD | Candidate selected from Bio2 Controls inventory because the point name looks like a command, setpoint, actuator output, valve/damper/fan/pump speed, or irrigation handle. Selection family: Fan / VFD speed control. Inventory category says SENSOR, but point name is control-like; verify whether it is command, setpoint, or actuator feedback.
Pressure setpoint | u_HEX01_HxSupHiPsrSp | Pressure setpoint | setpoint | High - name is command/setpoint for named climate equipment | Ocean | Inventory BIOM=2, BIOMNAME=Ocean. | HEX01 | Ocean heat exchanger HEX01. | /UAB2_BIO1/B4000_HEX01_HxSupHiPsrSp | HxSupHiPsrSp | Hx Sup Hi Psr Sp; Psr=Pressure; Sup=Supply | Sets target pressure used by equipment serving Ocean. | Hydraulic / plant-support control parameter | Use as plant forcing or candidate explanatory variable for water, heat, and air-handling boundary behavior. | Bio2 Controls | Bio2-Controls-Inventory-29Jan2026.xlsx | Table Summary | 715 | BIO2CONTROLS | UAB2_BIO1_B4000_HEX01_HXSUPHIPSRSP | WHERE TIMESTAMP BETWEEN :t0 AND :t1 ORDER BY TIMESTAMP | TIMESTAMP | VALUE | psi | Pa | p_Pa = VALUE * 6894.757 | SENSOR | units=u:pounds per square inch;psi;(m-1)(kg)(s-2);*6894.75729; | Pressure | 2022-01-22 | present | 149089 | Yes - BIO2CONTROLS.UAB2_BIO1_B4000_HEX01_HXSUPHIPSRSP live-tested in Oracle on 2026-05-02. | SELECT t.TIMESTAMP, t.VALUE AS raw_value, t.VALUE * 6894.757 AS value_si FROM BIO2CONTROLS.UAB2_BIO1_B4000_HEX01_HXSUPHIPSRSP t WHERE t.TIMESTAMP >= DATE '2025-01-01' AND t.TIMESTAMP < DATE '2026-01-01' ORDER BY t.TIMESTAMP; | BIO2CONTROLSALL.UAB2_BIO1_B4000_HEX01_HXSUPHIPSRSP | Candidate selected from Bio2 Controls inventory because the point name looks like a command, setpoint, actuator output, valve/damper/fan/pump speed, or irrigation handle. Selection family: Pressure setpoint. Inventory category says SENSOR, but point name is control-like; verify whether it is command, setpoint, or actuator feedback.
Pump command | u_HEX01_OceanPmpCmd | Pump command | command | High - name is command/setpoint for named climate equipment | Ocean | Inventory BIOM=2, BIOMNAME=Ocean. | HEX01 | Ocean heat exchanger HEX01. | /UAB2_BIO1/B4000_HEX01_OceanPmpCmd | OceanPmpCmd | Ocean Pmp Cmd; Cmd=Command; Pmp=Pump | Changes water-loop circulation or pressure serving Ocean or a shared plant loop. | Hydraulic / plant-support control parameter | Use as plant forcing or candidate explanatory variable for water, heat, and air-handling boundary behavior. | Bio2 Controls | Bio2-Controls-Inventory-29Jan2026.xlsx | Table Summary | 706 | BIO2CONTROLS | UAB2_BIO1_B4000_HEX01_OCEANPMPCMD | WHERE TIMESTAMP BETWEEN :t0 AND :t1 ORDER BY TIMESTAMP | TIMESTAMP | VALUE |  | raw state | value_si = raw VALUE | DEVICE STATUS/COMMAND | trueText=s:ON¦falseText=s:OFF¦range=E:bacnet:BacnetBinaryPv |  | 2021-10-07 | 2026-05-01 | 824 | Yes - BIO2CONTROLS.UAB2_BIO1_B4000_HEX01_OCEANPMPCMD live-tested in Oracle on 2026-05-02. | SELECT t.TIMESTAMP, t.VALUE AS raw_value, t.VALUE AS value_si FROM BIO2CONTROLS.UAB2_BIO1_B4000_HEX01_OCEANPMPCMD t WHERE t.TIMESTAMP >= DATE '2025-01-01' AND t.TIMESTAMP < DATE '2026-01-01' ORDER BY t.TIMESTAMP; | BIO2CONTROLSALL.UAB2_BIO1_B4000_HEX01_OCEANPMPCMD | Candidate selected from Bio2 Controls inventory because the point name looks like a command, setpoint, actuator output, valve/damper/fan/pump speed, or irrigation handle. Selection family: Pump command.
System enable | u_HEX01_SysEnable | System enable | command | High - name is command/setpoint for named climate equipment | Ocean | Inventory BIOM=2, BIOMNAME=Ocean. | HEX01 | Ocean heat exchanger HEX01. | /UAB2_BIO1/B4000_HEX01_SysEnable | SysEnable | Sys Enable | Potential control input affecting Ocean; physical pathway needs verification. | Control parameter requiring verification | Retain for engineering review; include in models only after confirming physical actuator pathway. | Bio2 Controls | Bio2-Controls-Inventory-29Jan2026.xlsx | Table Summary | 699 | BIO2CONTROLS | UAB2_BIO1_B4000_HEX01_SYSENABLE | WHERE TIMESTAMP BETWEEN :t0 AND :t1 ORDER BY TIMESTAMP | TIMESTAMP | VALUE |  | raw state | value_si = raw VALUE | DEVICE STATUS/COMMAND | trueText=s:ON¦falseText=s:OFF¦range=E:bacnet:BacnetBinaryPv |  | 2021-10-07 | 2026-04-14 | 106 | Yes - BIO2CONTROLS.UAB2_BIO1_B4000_HEX01_SYSENABLE live-tested in Oracle on 2026-05-02. | SELECT t.TIMESTAMP, t.VALUE AS raw_value, t.VALUE AS value_si FROM BIO2CONTROLS.UAB2_BIO1_B4000_HEX01_SYSENABLE t WHERE t.TIMESTAMP >= DATE '2025-01-01' AND t.TIMESTAMP < DATE '2026-01-01' ORDER BY t.TIMESTAMP; | BIO2CONTROLSALL.UAB2_BIO1_B4000_HEX01_SYSENABLE | Candidate selected from Bio2 Controls inventory because the point name looks like a command, setpoint, actuator output, valve/damper/fan/pump speed, or irrigation handle. Selection family: System enable.
Temperature setpoint | u_HEX01_ActiveTmpSp | Temperature setpoint | setpoint | High - name is command/setpoint for named climate equipment | Ocean | Inventory BIOM=2, BIOMNAME=Ocean. | HEX01 | Ocean heat exchanger HEX01. | /UAB2_BIO1/B4000_HEX01_ActiveTmpSp | ActiveTmpSp | Active Tmp Sp; Tmp=Temperature | Sets target temperature used by equipment serving Ocean. | Thermal boundary-control parameter | Use as known actuator trajectory or estimate an actuator-to-boundary map for heat flux/air temperature. | Bio2 Controls | Bio2-Controls-Inventory-29Jan2026.xlsx | Table Summary | 734 | BIO2CONTROLS | UAB2_BIO1_B4000_HEX01_ACTIVETMPSP | WHERE TIMESTAMP BETWEEN :t0 AND :t1 ORDER BY TIMESTAMP | TIMESTAMP | VALUE | °F | K | T_K = (VALUE - 32) * 5 / 9 + 273.15 | SENSOR | units=u:fahrenheit;�F;(K);*0.5555555555555556+255.37222222222223; | Temperature | 2022-01-22 | present | 149089 | Yes - BIO2CONTROLS.UAB2_BIO1_B4000_HEX01_ACTIVETMPSP live-tested in Oracle on 2026-05-02. | SELECT t.TIMESTAMP, t.VALUE AS raw_value, (t.VALUE - 32) * 5 / 9 + 273.15 AS value_si FROM BIO2CONTROLS.UAB2_BIO1_B4000_HEX01_ACTIVETMPSP t WHERE t.TIMESTAMP >= DATE '2025-01-01' AND t.TIMESTAMP < DATE '2026-01-01' ORDER BY t.TIMESTAMP; | BIO2CONTROLSALL.UAB2_BIO1_B4000_HEX01_ACTIVETMPSP | Candidate selected from Bio2 Controls inventory because the point name looks like a command, setpoint, actuator output, valve/damper/fan/pump speed, or irrigation handle. Selection family: Temperature setpoint. Inventory category says SENSOR, but point name is control-like; verify whether it is command, setpoint, or actuator feedback.
Temperature setpoint | u_HEX01_DeltaTmpSp | Temperature setpoint | setpoint | High - name is command/setpoint for named climate equipment | Ocean | Inventory BIOM=2, BIOMNAME=Ocean. | HEX01 | Ocean heat exchanger HEX01. | /UAB2_BIO1/B4000_HEX01_DeltaTmpSp | DeltaTmpSp | Delta Tmp Sp; Tmp=Temperature | Sets target temperature used by equipment serving Ocean. | Thermal boundary-control parameter | Use as known actuator trajectory or estimate an actuator-to-boundary map for heat flux/air temperature. | Bio2 Controls | Bio2-Controls-Inventory-29Jan2026.xlsx | Table Summary | 731 | BIO2CONTROLS | UAB2_BIO1_B4000_HEX01_DELTATMPSP | WHERE TIMESTAMP BETWEEN :t0 AND :t1 ORDER BY TIMESTAMP | TIMESTAMP | VALUE | °F | K | T_K = (VALUE - 32) * 5 / 9 + 273.15 | SENSOR | units=u:fahrenheit;�F;(K);*0.5555555555555556+255.37222222222223; | Temperature | 2022-01-22 | present | 149089 | Yes - BIO2CONTROLS.UAB2_BIO1_B4000_HEX01_DELTATMPSP live-tested in Oracle on 2026-05-02. | SELECT t.TIMESTAMP, t.VALUE AS raw_value, (t.VALUE - 32) * 5 / 9 + 273.15 AS value_si FROM BIO2CONTROLS.UAB2_BIO1_B4000_HEX01_DELTATMPSP t WHERE t.TIMESTAMP >= DATE '2025-01-01' AND t.TIMESTAMP < DATE '2026-01-01' ORDER BY t.TIMESTAMP; | BIO2CONTROLSALL.UAB2_BIO1_B4000_HEX01_DELTATMPSP | Candidate selected from Bio2 Controls inventory because the point name looks like a command, setpoint, actuator output, valve/damper/fan/pump speed, or irrigation handle. Selection family: Temperature setpoint. Inventory category says SENSOR, but point name is control-like; verify whether it is command, setpoint, or actuator feedback.
Temperature setpoint | u_HEX01_OceanTmpSp | Temperature setpoint | setpoint | High - name is command/setpoint for named climate equipment | Ocean | Inventory BIOM=2, BIOMNAME=Ocean. | HEX01 | Ocean heat exchanger HEX01. | /UAB2_BIO1/B4000_HEX01_OceanTmpSp | OceanTmpSp | Ocean Tmp Sp; Tmp=Temperature | Sets target temperature used by equipment serving Ocean. | Thermal boundary-control parameter | Use as known actuator trajectory or estimate an actuator-to-boundary map for heat flux/air temperature. | Bio2 Controls | Bio2-Controls-Inventory-29Jan2026.xlsx | Table Summary | 702 | BIO2CONTROLS | UAB2_BIO1_B4000_HEX01_OCEANTMPSP | WHERE TIMESTAMP BETWEEN :t0 AND :t1 ORDER BY TIMESTAMP | TIMESTAMP | VALUE | °F | K | T_K = (VALUE - 32) * 5 / 9 + 273.15 | SENSOR | units=u:fahrenheit;�F;(K);*0.5555555555555556+255.37222222222223; | Temperature | 2022-01-22 | present | 149089 | Yes - BIO2CONTROLS.UAB2_BIO1_B4000_HEX01_OCEANTMPSP live-tested in Oracle on 2026-05-02. | SELECT t.TIMESTAMP, t.VALUE AS raw_value, (t.VALUE - 32) * 5 / 9 + 273.15 AS value_si FROM BIO2CONTROLS.UAB2_BIO1_B4000_HEX01_OCEANTMPSP t WHERE t.TIMESTAMP >= DATE '2025-01-01' AND t.TIMESTAMP < DATE '2026-01-01' ORDER BY t.TIMESTAMP; | BIO2CONTROLSALL.UAB2_BIO1_B4000_HEX01_OCEANTMPSP | Candidate selected from Bio2 Controls inventory because the point name looks like a command, setpoint, actuator output, valve/damper/fan/pump speed, or irrigation handle. Selection family: Temperature setpoint. Inventory category says SENSOR, but point name is control-like; verify whether it is command, setpoint, or actuator feedback.
Valve command / position | u_HEX01_CHWVlvOut | Valve command / position | actuator output / position feedback | Medium - actuator output/feedback, not necessarily operator-entered | Ocean | Inventory BIOM=2, BIOMNAME=Ocean. | HEX01 | Ocean heat exchanger HEX01. | /UAB2_BIO1/B4000_HEX01_CHWVlvOut | CHWVlvOut | CHWVlv Out; CHW=Chill Water; Vlv=Valve | Changes hydronic/air/water flow through equipment serving Ocean. | Hydraulic / plant-support control parameter | Use as plant forcing or candidate explanatory variable for water, heat, and air-handling boundary behavior. | Bio2 Controls | Bio2-Controls-Inventory-29Jan2026.xlsx | Table Summary | 732 | BIO2CONTROLS | UAB2_BIO1_B4000_HEX01_CHWVLVOUT | WHERE TIMESTAMP BETWEEN :t0 AND :t1 ORDER BY TIMESTAMP | TIMESTAMP | VALUE | % | fraction | value_si = VALUE / 100 | SENSOR | units=u:percent;%;;; |  | 2022-01-22 | present | 149089 | Yes - BIO2CONTROLS.UAB2_BIO1_B4000_HEX01_CHWVLVOUT live-tested in Oracle on 2026-05-02. | SELECT t.TIMESTAMP, t.VALUE AS raw_value, t.VALUE / 100 AS value_si FROM BIO2CONTROLS.UAB2_BIO1_B4000_HEX01_CHWVLVOUT t WHERE t.TIMESTAMP >= DATE '2025-01-01' AND t.TIMESTAMP < DATE '2026-01-01' ORDER BY t.TIMESTAMP; | BIO2CONTROLSALL.UAB2_BIO1_B4000_HEX01_CHWVLVOUT | Candidate selected from Bio2 Controls inventory because the point name looks like a command, setpoint, actuator output, valve/damper/fan/pump speed, or irrigation handle. Selection family: Valve command / position. Medium - actuator output/feedback, not necessarily operator-entered Inventory category says SENSOR, but point name is control-like; verify whether it is command, setpoint, or actuator feedback.
Valve command / position | u_HEX01_ChwVlvPos | Valve command / position | actuator output / position feedback | Medium - actuator output/feedback, not necessarily operator-entered | Ocean | Inventory BIOM=2, BIOMNAME=Ocean. | HEX01 | Ocean heat exchanger HEX01. | /UAB2_BIO1/B4000_HEX01_ChwVlvPos | ChwVlvPos | Chw Vlv Pos; Pos=Position; Vlv=Valve | Changes hydronic/air/water flow through equipment serving Ocean. | Hydraulic / plant-support control parameter | Use as plant forcing or candidate explanatory variable for water, heat, and air-handling boundary behavior. | Bio2 Controls | Bio2-Controls-Inventory-29Jan2026.xlsx | Table Summary | 733 | BIO2CONTROLS | UAB2_BIO1_B4000_HEX01_CHWVLVPOS | WHERE TIMESTAMP BETWEEN :t0 AND :t1 ORDER BY TIMESTAMP | TIMESTAMP | VALUE | % | fraction | value_si = VALUE / 100 | SENSOR | units=u:percent;%;;; |  | 2022-01-22 | present | 149089 | Yes - BIO2CONTROLS.UAB2_BIO1_B4000_HEX01_CHWVLVPOS live-tested in Oracle on 2026-05-02. | SELECT t.TIMESTAMP, t.VALUE AS raw_value, t.VALUE / 100 AS value_si FROM BIO2CONTROLS.UAB2_BIO1_B4000_HEX01_CHWVLVPOS t WHERE t.TIMESTAMP >= DATE '2025-01-01' AND t.TIMESTAMP < DATE '2026-01-01' ORDER BY t.TIMESTAMP; | BIO2CONTROLSALL.UAB2_BIO1_B4000_HEX01_CHWVLVPOS | Candidate selected from Bio2 Controls inventory because the point name looks like a command, setpoint, actuator output, valve/damper/fan/pump speed, or irrigation handle. Selection family: Valve command / position. Medium - actuator output/feedback, not necessarily operator-entered Inventory category says SENSOR, but point name is control-like; verify whether it is command, setpoint, or actuator feedback.
Valve command / position | u_HEX01_HWVlvOut | Valve command / position | actuator output / position feedback | Medium - actuator output/feedback, not necessarily operator-entered | Ocean | Inventory BIOM=2, BIOMNAME=Ocean. | HEX01 | Ocean heat exchanger HEX01. | /UAB2_BIO1/B4000_HEX01_HWVlvOut | HWVlvOut | HWVlv Out; Vlv=Valve | Changes hydronic/air/water flow through equipment serving Ocean. | Hydraulic / plant-support control parameter | Use as plant forcing or candidate explanatory variable for water, heat, and air-handling boundary behavior. | Bio2 Controls | Bio2-Controls-Inventory-29Jan2026.xlsx | Table Summary | 730 | BIO2CONTROLS | UAB2_BIO1_B4000_HEX01_HWVLVOUT | WHERE TIMESTAMP BETWEEN :t0 AND :t1 ORDER BY TIMESTAMP | TIMESTAMP | VALUE | % | fraction | value_si = VALUE / 100 | SENSOR | units=u:percent;%;;; |  | 2022-01-22 | present | 149089 | Yes - BIO2CONTROLS.UAB2_BIO1_B4000_HEX01_HWVLVOUT live-tested in Oracle on 2026-05-02. | SELECT t.TIMESTAMP, t.VALUE AS raw_value, t.VALUE / 100 AS value_si FROM BIO2CONTROLS.UAB2_BIO1_B4000_HEX01_HWVLVOUT t WHERE t.TIMESTAMP >= DATE '2025-01-01' AND t.TIMESTAMP < DATE '2026-01-01' ORDER BY t.TIMESTAMP; | BIO2CONTROLSALL.UAB2_BIO1_B4000_HEX01_HWVLVOUT | Candidate selected from Bio2 Controls inventory because the point name looks like a command, setpoint, actuator output, valve/damper/fan/pump speed, or irrigation handle. Selection family: Valve command / position. Medium - actuator output/feedback, not necessarily operator-entered Inventory category says SENSOR, but point name is control-like; verify whether it is command, setpoint, or actuator feedback.
Valve command / position | u_HEX01_HXRetVlvCmd | Valve command / position | command | High - name is command/setpoint for named climate equipment | Ocean | Inventory BIOM=2, BIOMNAME=Ocean. | HEX01 | Ocean heat exchanger HEX01. | /UAB2_BIO1/B4000_HEX01_HXRetVlvCmd | HXRetVlvCmd | HXRet Vlv Cmd; Cmd=Command; Ret=Return; Vlv=Valve | Changes hydronic/air/water flow through equipment serving Ocean. | Hydraulic / plant-support control parameter | Use as plant forcing or candidate explanatory variable for water, heat, and air-handling boundary behavior. | Bio2 Controls | Bio2-Controls-Inventory-29Jan2026.xlsx | Table Summary | 725 | BIO2CONTROLS | UAB2_BIO1_B4000_HEX01_HXRETVLVCMD | WHERE TIMESTAMP BETWEEN :t0 AND :t1 ORDER BY TIMESTAMP | TIMESTAMP | VALUE |  | raw state | value_si = raw VALUE | DEVICE COMMAND | trueText=s:HW¦falseText=s:CHW¦range=E:bacnet:BacnetBinaryPv |  | 2021-10-07 | 2026-05-01 | 5010 | Yes - BIO2CONTROLS.UAB2_BIO1_B4000_HEX01_HXRETVLVCMD live-tested in Oracle on 2026-05-02. | SELECT t.TIMESTAMP, t.VALUE AS raw_value, t.VALUE AS value_si FROM BIO2CONTROLS.UAB2_BIO1_B4000_HEX01_HXRETVLVCMD t WHERE t.TIMESTAMP >= DATE '2025-01-01' AND t.TIMESTAMP < DATE '2026-01-01' ORDER BY t.TIMESTAMP; | BIO2CONTROLSALL.UAB2_BIO1_B4000_HEX01_HXRETVLVCMD | Candidate selected from Bio2 Controls inventory because the point name looks like a command, setpoint, actuator output, valve/damper/fan/pump speed, or irrigation handle. Selection family: Valve command / position.
Valve command / position | u_HEX01_HXSupVlvCmd | Valve command / position | command | High - name is command/setpoint for named climate equipment | Ocean | Inventory BIOM=2, BIOMNAME=Ocean. | HEX01 | Ocean heat exchanger HEX01. | /UAB2_BIO1/B4000_HEX01_HXSupVlvCmd | HXSupVlvCmd | HXSup Vlv Cmd; Cmd=Command; Sup=Supply; Vlv=Valve | Changes hydronic/air/water flow through equipment serving Ocean. | Hydraulic / plant-support control parameter | Use as plant forcing or candidate explanatory variable for water, heat, and air-handling boundary behavior. | Bio2 Controls | Bio2-Controls-Inventory-29Jan2026.xlsx | Table Summary | 720 | BIO2CONTROLS | UAB2_BIO1_B4000_HEX01_HXSUPVLVCMD | WHERE TIMESTAMP BETWEEN :t0 AND :t1 ORDER BY TIMESTAMP | TIMESTAMP | VALUE |  | raw state | value_si = raw VALUE | DEVICE COMMAND | trueText=s:HW¦falseText=s:CHW¦range=E:bacnet:BacnetBinaryPv |  | 2021-10-07 | 2026-05-01 | 5005 | Yes - BIO2CONTROLS.UAB2_BIO1_B4000_HEX01_HXSUPVLVCMD live-tested in Oracle on 2026-05-02. | SELECT t.TIMESTAMP, t.VALUE AS raw_value, t.VALUE AS value_si FROM BIO2CONTROLS.UAB2_BIO1_B4000_HEX01_HXSUPVLVCMD t WHERE t.TIMESTAMP >= DATE '2025-01-01' AND t.TIMESTAMP < DATE '2026-01-01' ORDER BY t.TIMESTAMP; | BIO2CONTROLSALL.UAB2_BIO1_B4000_HEX01_HXSUPVLVCMD | Candidate selected from Bio2 Controls inventory because the point name looks like a command, setpoint, actuator output, valve/damper/fan/pump speed, or irrigation handle. Selection family: Valve command / position.
Valve command / position | u_HEX01_HwVlvPos | Valve command / position | actuator output / position feedback | Medium - actuator output/feedback, not necessarily operator-entered | Ocean | Inventory BIOM=2, BIOMNAME=Ocean. | HEX01 | Ocean heat exchanger HEX01. | /UAB2_BIO1/B4000_HEX01_HwVlvPos | HwVlvPos | Hw Vlv Pos; Pos=Position; Vlv=Valve | Changes hydronic/air/water flow through equipment serving Ocean. | Hydraulic / plant-support control parameter | Use as plant forcing or candidate explanatory variable for water, heat, and air-handling boundary behavior. | Bio2 Controls | Bio2-Controls-Inventory-29Jan2026.xlsx | Table Summary | 714 | BIO2CONTROLS | UAB2_BIO1_B4000_HEX01_HWVLVPOS | WHERE TIMESTAMP BETWEEN :t0 AND :t1 ORDER BY TIMESTAMP | TIMESTAMP | VALUE | % | fraction | value_si = VALUE / 100 | SENSOR | units=u:percent;%;;; |  | 2022-01-22 | present | 149089 | Yes - BIO2CONTROLS.UAB2_BIO1_B4000_HEX01_HWVLVPOS live-tested in Oracle on 2026-05-02. | SELECT t.TIMESTAMP, t.VALUE AS raw_value, t.VALUE / 100 AS value_si FROM BIO2CONTROLS.UAB2_BIO1_B4000_HEX01_HWVLVPOS t WHERE t.TIMESTAMP >= DATE '2025-01-01' AND t.TIMESTAMP < DATE '2026-01-01' ORDER BY t.TIMESTAMP; | BIO2CONTROLSALL.UAB2_BIO1_B4000_HEX01_HWVLVPOS | Candidate selected from Bio2 Controls inventory because the point name looks like a command, setpoint, actuator output, valve/damper/fan/pump speed, or irrigation handle. Selection family: Valve command / position. Medium - actuator output/feedback, not necessarily operator-entered Inventory category says SENSOR, but point name is control-like; verify whether it is command, setpoint, or actuator feedback.
Level / height setpoint | u_MiscDES1_SLungWtrLvlSp | Level / height setpoint | setpoint | High - name is command/setpoint for named climate equipment | South lung | Inventory BIOM=8, BIOMNAME=South lung. | MiscDES1 | South lung miscellaneous climate controls; verify exact field device from BMS path. | /UAB2_BIO1/B4000_MiscDES1_SLungWtrLvlSp | SLungWtrLvlSp | SLung Wtr Lvl Sp; Lvl=Level | Sets water level or height target for South lung support equipment. | Hydraulic / plant-support control parameter | Use as plant forcing or candidate explanatory variable for water, heat, and air-handling boundary behavior. | Bio2 Controls | Bio2-Controls-Inventory-29Jan2026.xlsx | Table Summary | 661 | BIO2CONTROLS | UAB2_BIO1_B4000_MISCDES1_SLUNGWTRLVLSP | WHERE TIMESTAMP BETWEEN :t0 AND :t1 ORDER BY TIMESTAMP | TIMESTAMP | VALUE | in | m | h_m = VALUE * 0.0254 | SENSOR | units=u:inch;in;(m);*0.0254; | Water level | 2022-01-22 | present | 149090 | Yes - BIO2CONTROLS.UAB2_BIO1_B4000_MISCDES1_SLUNGWTRLVLSP live-tested in Oracle on 2026-05-02. | SELECT t.TIMESTAMP, t.VALUE AS raw_value, t.VALUE * 0.0254 AS value_si FROM BIO2CONTROLS.UAB2_BIO1_B4000_MISCDES1_SLUNGWTRLVLSP t WHERE t.TIMESTAMP >= DATE '2025-01-01' AND t.TIMESTAMP < DATE '2026-01-01' ORDER BY t.TIMESTAMP; | BIO2CONTROLSALL.UAB2_BIO1_B4000_MISCDES1_SLUNGWTRLVLSP | Candidate selected from Bio2 Controls inventory because the point name looks like a command, setpoint, actuator output, valve/damper/fan/pump speed, or irrigation handle. Selection family: Level / height setpoint. Inventory category says SENSOR, but point name is control-like; verify whether it is command, setpoint, or actuator feedback.
Exhaust fan command | u_MiscDES2_SLungExhNCmd | Exhaust fan command | command | High - name is command/setpoint for named climate equipment | South lung | Inventory BIOM=8, BIOMNAME=South lung. | MiscDES2 | South lung miscellaneous climate controls; verify exact field device from BMS path. | /UAB2_BIO1/B4000_MiscDES2_SLungExhNCmd | SLungExhNCmd | SLung Exh NCmd; Cmd=Command; Exh=Exhaust | Changes airflow, exchange, pressure balance, or mixing for South lung. | Air-exchange boundary-control parameter | Use as known actuator trajectory for ventilation, pressure exchange, or mixing boundary conditions. | Bio2 Controls | Bio2-Controls-Inventory-29Jan2026.xlsx | Table Summary | 626 | BIO2CONTROLS | UAB2_BIO1_B4000_MISCDES2_SLUNGEXHNCMD | WHERE TIMESTAMP BETWEEN :t0 AND :t1 ORDER BY TIMESTAMP | TIMESTAMP | VALUE |  | raw state | value_si = raw VALUE | DEVICE STATUS/COMMAND | trueText=s:ON¦falseText=s:OFF¦range=E:bacnet:BacnetBinaryPv |  | 2022-02-26 | 2026-05-01 | 118801 | Yes - BIO2CONTROLS.UAB2_BIO1_B4000_MISCDES2_SLUNGEXHNCMD live-tested in Oracle on 2026-05-02. | SELECT t.TIMESTAMP, t.VALUE AS raw_value, t.VALUE AS value_si FROM BIO2CONTROLS.UAB2_BIO1_B4000_MISCDES2_SLUNGEXHNCMD t WHERE t.TIMESTAMP >= DATE '2025-01-01' AND t.TIMESTAMP < DATE '2026-01-01' ORDER BY t.TIMESTAMP; | BIO2CONTROLSALL.UAB2_BIO1_B4000_MISCDES2_SLUNGEXHNCMD | Candidate selected from Bio2 Controls inventory because the point name looks like a command, setpoint, actuator output, valve/damper/fan/pump speed, or irrigation handle. Selection family: Exhaust fan command.
Exhaust fan command | u_MiscDES2_SLungExhSCmd | Exhaust fan command | command | High - name is command/setpoint for named climate equipment | South lung | Inventory BIOM=8, BIOMNAME=South lung. | MiscDES2 | South lung miscellaneous climate controls; verify exact field device from BMS path. | /UAB2_BIO1/B4000_MiscDES2_SLungExhSCmd | SLungExhSCmd | SLung Exh SCmd; Cmd=Command; Exh=Exhaust | Changes airflow, exchange, pressure balance, or mixing for South lung. | Air-exchange boundary-control parameter | Use as known actuator trajectory for ventilation, pressure exchange, or mixing boundary conditions. | Bio2 Controls | Bio2-Controls-Inventory-29Jan2026.xlsx | Table Summary | 624 | BIO2CONTROLS | UAB2_BIO1_B4000_MISCDES2_SLUNGEXHSCMD | WHERE TIMESTAMP BETWEEN :t0 AND :t1 ORDER BY TIMESTAMP | TIMESTAMP | VALUE |  | raw state | value_si = raw VALUE | DEVICE STATUS/COMMAND | trueText=s:ON¦falseText=s:OFF¦range=E:bacnet:BacnetBinaryPv |  | 2022-02-26 | 2026-05-01 | 119420 | Yes - BIO2CONTROLS.UAB2_BIO1_B4000_MISCDES2_SLUNGEXHSCMD live-tested in Oracle on 2026-05-02. | SELECT t.TIMESTAMP, t.VALUE AS raw_value, t.VALUE AS value_si FROM BIO2CONTROLS.UAB2_BIO1_B4000_MISCDES2_SLUNGEXHSCMD t WHERE t.TIMESTAMP >= DATE '2025-01-01' AND t.TIMESTAMP < DATE '2026-01-01' ORDER BY t.TIMESTAMP; | BIO2CONTROLSALL.UAB2_BIO1_B4000_MISCDES2_SLUNGEXHSCMD | Candidate selected from Bio2 Controls inventory because the point name looks like a command, setpoint, actuator output, valve/damper/fan/pump speed, or irrigation handle. Selection family: Exhaust fan command.
Fan / VFD speed control | u_MiscDES2_SLungInjFanCmd | Fan / VFD speed control | command | High - name is command/setpoint for named climate equipment | South lung | Inventory BIOM=8, BIOMNAME=South lung. | MiscDES2 | South lung miscellaneous climate controls; verify exact field device from BMS path. | /UAB2_BIO1/B4000_MiscDES2_SLungInjFanCmd | SLungInjFanCmd | SLung Inj Fan Cmd; Cmd=Command; Inj=Injection | Changes airflow, exchange, pressure balance, or mixing for South lung. | Air-exchange boundary-control parameter | Use as known actuator trajectory for ventilation, pressure exchange, or mixing boundary conditions. | Bio2 Controls | Bio2-Controls-Inventory-29Jan2026.xlsx | Table Summary | 620 | BIO2CONTROLS | UAB2_BIO1_B4000_MISCDES2_SLUNGINJFANCMD | WHERE TIMESTAMP BETWEEN :t0 AND :t1 ORDER BY TIMESTAMP | TIMESTAMP | VALUE |  | raw state | value_si = raw VALUE | DEVICE STATUS/COMMAND | trueText=s:ON¦falseText=s:OFF¦range=E:bacnet:BacnetBinaryPv |  | 2021-10-07 | 2026-02-19 | 282 | Yes - BIO2CONTROLS.UAB2_BIO1_B4000_MISCDES2_SLUNGINJFANCMD live-tested in Oracle on 2026-05-02. | SELECT t.TIMESTAMP, t.VALUE AS raw_value, t.VALUE AS value_si FROM BIO2CONTROLS.UAB2_BIO1_B4000_MISCDES2_SLUNGINJFANCMD t WHERE t.TIMESTAMP >= DATE '2025-01-01' AND t.TIMESTAMP < DATE '2026-01-01' ORDER BY t.TIMESTAMP; | BIO2CONTROLSALL.UAB2_BIO1_B4000_MISCDES2_SLUNGINJFANCMD | Candidate selected from Bio2 Controls inventory because the point name looks like a command, setpoint, actuator output, valve/damper/fan/pump speed, or irrigation handle. Selection family: Fan / VFD speed control.
Level / height setpoint | u_MiscDES2_SLungHeightSp | Level / height setpoint | setpoint | High - name is command/setpoint for named climate equipment | South lung | Inventory BIOM=8, BIOMNAME=South lung. | MiscDES2 | South lung miscellaneous climate controls; verify exact field device from BMS path. | /UAB2_BIO1/B4000_MiscDES2_SLungHeightSp | SLungHeightSp | SLung Height Sp | Sets water level or height target for South lung support equipment. | Hydraulic / plant-support control parameter | Use as plant forcing or candidate explanatory variable for water, heat, and air-handling boundary behavior. | Bio2 Controls | Bio2-Controls-Inventory-29Jan2026.xlsx | Table Summary | 621 | BIO2CONTROLS | UAB2_BIO1_B4000_MISCDES2_SLUNGHEIGHTSP | WHERE TIMESTAMP BETWEEN :t0 AND :t1 ORDER BY TIMESTAMP | TIMESTAMP | VALUE | in | m | h_m = VALUE * 0.0254 | SENSOR | units=u:inch;in;(m);*0.0254; | Height | 2022-01-22 | present | 149090 | Yes - BIO2CONTROLS.UAB2_BIO1_B4000_MISCDES2_SLUNGHEIGHTSP live-tested in Oracle on 2026-05-02. | SELECT t.TIMESTAMP, t.VALUE AS raw_value, t.VALUE * 0.0254 AS value_si FROM BIO2CONTROLS.UAB2_BIO1_B4000_MISCDES2_SLUNGHEIGHTSP t WHERE t.TIMESTAMP >= DATE '2025-01-01' AND t.TIMESTAMP < DATE '2026-01-01' ORDER BY t.TIMESTAMP; | BIO2CONTROLSALL.UAB2_BIO1_B4000_MISCDES2_SLUNGHEIGHTSP | Candidate selected from Bio2 Controls inventory because the point name looks like a command, setpoint, actuator output, valve/damper/fan/pump speed, or irrigation handle. Selection family: Level / height setpoint. Inventory category says SENSOR, but point name is control-like; verify whether it is command, setpoint, or actuator feedback.
Pressure setpoint | u_WaveWall_HiPsrSpt | Pressure setpoint | setpoint | High - name is command/setpoint for named climate equipment | Wave wall | Inventory BIOM=9, BIOMNAME=Wave wall. | WaveWall | Wave wall controls. | /UAB2_BIO1/B4000_WaveWall_HiPsrSpt | HiPsrSpt | High Pressure Setpoint | Sets target pressure used by equipment serving Wave wall. | Hydraulic / plant-support control parameter | Use as plant forcing or candidate explanatory variable for water, heat, and air-handling boundary behavior. | Bio2 Controls | Bio2-Controls-Inventory-29Jan2026.xlsx | Table Summary | 476 | BIO2CONTROLS | UAB2_BIO1_B4000_WAVEWALL_HIPSRSPT | WHERE TIMESTAMP BETWEEN :t0 AND :t1 ORDER BY TIMESTAMP | TIMESTAMP | VALUE | inH2O | m water | h_m = VALUE * 0.0254 | SENSOR | units=u:inches of water;in/wc;(m-1)(kg)(s-2);*248.84;¦precision=i:1 | Water level | 2022-01-22 | present | 149090 | Yes - BIO2CONTROLS.UAB2_BIO1_B4000_WAVEWALL_HIPSRSPT live-tested in Oracle on 2026-05-02. | SELECT t.TIMESTAMP, t.VALUE AS raw_value, t.VALUE * 0.0254 AS value_si FROM BIO2CONTROLS.UAB2_BIO1_B4000_WAVEWALL_HIPSRSPT t WHERE t.TIMESTAMP >= DATE '2025-01-01' AND t.TIMESTAMP < DATE '2026-01-01' ORDER BY t.TIMESTAMP; | BIO2CONTROLSALL.UAB2_BIO1_B4000_WAVEWALL_HIPSRSPT | Candidate selected from Bio2 Controls inventory because the point name looks like a command, setpoint, actuator output, valve/damper/fan/pump speed, or irrigation handle. Selection family: Pressure setpoint. Inventory category says SENSOR, but point name is control-like; verify whether it is command, setpoint, or actuator feedback.
System enable | u_WaveWall_Enable | System enable | command | High - name is command/setpoint for named climate equipment | Wave wall | Inventory BIOM=9, BIOMNAME=Wave wall. | WaveWall | Wave wall controls. | /UAB2_BIO1/B4000_WaveWall_Enable | Enable | Enable | Potential control input affecting Wave wall; physical pathway needs verification. | Control parameter requiring verification | Retain for engineering review; include in models only after confirming physical actuator pathway. | Bio2 Controls | Bio2-Controls-Inventory-29Jan2026.xlsx | Table Summary | 480 | BIO2CONTROLS | UAB2_BIO1_B4000_WAVEWALL_ENABLE | WHERE TIMESTAMP BETWEEN :t0 AND :t1 ORDER BY TIMESTAMP | TIMESTAMP | VALUE |  | raw state | value_si = raw VALUE | DEVICE COMMAND | trueText=s:ENABLED¦falseText=s:DISABLED¦range=E:bacnet:BacnetBinaryPv |  | 2021-10-07 | 2026-05-01 | 963 | Yes - BIO2CONTROLS.UAB2_BIO1_B4000_WAVEWALL_ENABLE live-tested in Oracle on 2026-05-02. | SELECT t.TIMESTAMP, t.VALUE AS raw_value, t.VALUE AS value_si FROM BIO2CONTROLS.UAB2_BIO1_B4000_WAVEWALL_ENABLE t WHERE t.TIMESTAMP >= DATE '2025-01-01' AND t.TIMESTAMP < DATE '2026-01-01' ORDER BY t.TIMESTAMP; | BIO2CONTROLSALL.UAB2_BIO1_B4000_WAVEWALL_ENABLE | Candidate selected from Bio2 Controls inventory because the point name looks like a command, setpoint, actuator output, valve/damper/fan/pump speed, or irrigation handle. Selection family: System enable.
Boiler command / setpoint | u_BLRF1A_BlrCmd | Boiler command / setpoint | command | Medium - Energy Center downstream biome unresolved | EC | Inventory BIOMNAME=EC. This is central Energy Center equipment; affected biome is plant-wide or unresolved. | BLRF1A | Energy Center boiler/hot-water plant equipment; downstream biome not resolved in inventory. | /UAB2_EC1/B4008_BLRF1A_BlrCmd | BlrCmd | Blr Cmd; Blr=Boiler; Cmd=Command | Changes heating capacity available to EC or to the shared hot-water loop. | Control parameter requiring verification | Retain for engineering review; include in models only after confirming physical actuator pathway. | Bio2 Controls | Bio2-Controls-Inventory-29Jan2026.xlsx | Table Summary | 6 | BIO2CONTROLS | UAB2_EC1_B4008_BLRF1A_BLRCMD | WHERE TIMESTAMP BETWEEN :t0 AND :t1 ORDER BY TIMESTAMP | TIMESTAMP | VALUE |  | raw state | value_si = raw VALUE | DEVICE STATUS/COMMAND | trueText=s:ON¦falseText=s:OFF¦range=E:bacnet:BacnetBinaryPv |  | 2021-10-07 | 2026-05-01 | 1002 | Yes - BIO2CONTROLS.UAB2_EC1_B4008_BLRF1A_BLRCMD live-tested in Oracle on 2026-05-02. | SELECT t.TIMESTAMP, t.VALUE AS raw_value, t.VALUE AS value_si FROM BIO2CONTROLS.UAB2_EC1_B4008_BLRF1A_BLRCMD t WHERE t.TIMESTAMP >= DATE '2025-01-01' AND t.TIMESTAMP < DATE '2026-01-01' ORDER BY t.TIMESTAMP; | BIO2CONTROLSALL.UAB2_EC1_B4008_BLRF1A_BLRCMD | Candidate selected from Bio2 Controls inventory because the point name looks like a command, setpoint, actuator output, valve/damper/fan/pump speed, or irrigation handle. Selection family: Boiler command / setpoint. Medium - Energy Center downstream biome unresolved Engineering review should map this central plant point to downstream loops/biomes.
Isolation valve command | u_BLRF1A_IsoVlvCmd | Isolation valve command | command | Medium - Energy Center downstream biome unresolved | EC | Inventory BIOMNAME=EC. This is central Energy Center equipment; affected biome is plant-wide or unresolved. | BLRF1A | Energy Center boiler/hot-water plant equipment; downstream biome not resolved in inventory. | /UAB2_EC1/B4008_BLRF1A_IsoVlvCmd | IsoVlvCmd | Iso Vlv Cmd; Cmd=Command; Iso=Isolation; Vlv=Valve | Changes hydronic/air/water flow through equipment serving EC. | Hydraulic / plant-support control parameter | Use as plant forcing or candidate explanatory variable for water, heat, and air-handling boundary behavior. | Bio2 Controls | Bio2-Controls-Inventory-29Jan2026.xlsx | Table Summary | 10 | BIO2CONTROLS | UAB2_EC1_B4008_BLRF1A_ISOVLVCMD | WHERE TIMESTAMP BETWEEN :t0 AND :t1 ORDER BY TIMESTAMP | TIMESTAMP | VALUE |  | raw state | value_si = raw VALUE | DEVICE STATUS/COMMAND | trueText=s:ON¦falseText=s:OFF¦range=E:bacnet:BacnetBinaryPv |  | 2021-10-07 | 2026-05-01 | 816 | Yes - BIO2CONTROLS.UAB2_EC1_B4008_BLRF1A_ISOVLVCMD live-tested in Oracle on 2026-05-02. | SELECT t.TIMESTAMP, t.VALUE AS raw_value, t.VALUE AS value_si FROM BIO2CONTROLS.UAB2_EC1_B4008_BLRF1A_ISOVLVCMD t WHERE t.TIMESTAMP >= DATE '2025-01-01' AND t.TIMESTAMP < DATE '2026-01-01' ORDER BY t.TIMESTAMP; | BIO2CONTROLSALL.UAB2_EC1_B4008_BLRF1A_ISOVLVCMD | Candidate selected from Bio2 Controls inventory because the point name looks like a command, setpoint, actuator output, valve/damper/fan/pump speed, or irrigation handle. Selection family: Isolation valve command. Medium - Energy Center downstream biome unresolved Engineering review should map this central plant point to downstream loops/biomes.
Boiler command / setpoint | u_BLRF1B_BlrCmd | Boiler command / setpoint | command | Medium - Energy Center downstream biome unresolved | EC | Inventory BIOMNAME=EC. This is central Energy Center equipment; affected biome is plant-wide or unresolved. | BLRF1B | Energy Center boiler/hot-water plant equipment; downstream biome not resolved in inventory. | /UAB2_EC1/B4008_BLRF1B_BlrCmd | BlrCmd | Blr Cmd; Blr=Boiler; Cmd=Command | Changes heating capacity available to EC or to the shared hot-water loop. | Control parameter requiring verification | Retain for engineering review; include in models only after confirming physical actuator pathway. | Bio2 Controls | Bio2-Controls-Inventory-29Jan2026.xlsx | Table Summary | 12 | BIO2CONTROLS | UAB2_EC1_B4008_BLRF1B_BLRCMD | WHERE TIMESTAMP BETWEEN :t0 AND :t1 ORDER BY TIMESTAMP | TIMESTAMP | VALUE |  | raw state | value_si = raw VALUE | DEVICE STATUS/COMMAND | trueText=s:ON¦falseText=s:OFF¦range=E:bacnet:BacnetBinaryPv |  | 2021-10-07 | 2026-05-01 | 319 | Yes - BIO2CONTROLS.UAB2_EC1_B4008_BLRF1B_BLRCMD live-tested in Oracle on 2026-05-02. | SELECT t.TIMESTAMP, t.VALUE AS raw_value, t.VALUE AS value_si FROM BIO2CONTROLS.UAB2_EC1_B4008_BLRF1B_BLRCMD t WHERE t.TIMESTAMP >= DATE '2025-01-01' AND t.TIMESTAMP < DATE '2026-01-01' ORDER BY t.TIMESTAMP; | BIO2CONTROLSALL.UAB2_EC1_B4008_BLRF1B_BLRCMD | Candidate selected from Bio2 Controls inventory because the point name looks like a command, setpoint, actuator output, valve/damper/fan/pump speed, or irrigation handle. Selection family: Boiler command / setpoint. Medium - Energy Center downstream biome unresolved Engineering review should map this central plant point to downstream loops/biomes.
Valve command / position | u_CHEM_BrominatorVlvCmd | Valve command / position | command | Medium - Energy Center downstream biome unresolved | EC | Inventory BIOMNAME=EC. This is central Energy Center equipment; affected biome is plant-wide or unresolved. | CHEM | EC equipment tag CHEM; use BMS path for physical lookup. | /UAB2_EC1/B4008_CHEM_BrominatorVlvCmd | BrominatorVlvCmd | Brominator Vlv Cmd; Cmd=Command; Vlv=Valve | Changes hydronic/air/water flow through equipment serving EC. | Hydraulic / plant-support control parameter | Use as plant forcing or candidate explanatory variable for water, heat, and air-handling boundary behavior. | Bio2 Controls | Bio2-Controls-Inventory-29Jan2026.xlsx | Table Summary | 29 | BIO2CONTROLS | UAB2_EC1_B4008_CHEM_BROMINATORVLVCMD | WHERE TIMESTAMP BETWEEN :t0 AND :t1 ORDER BY TIMESTAMP | TIMESTAMP | VALUE |  | raw state | value_si = raw VALUE | VALVE STATUS | trueText=s:OPEN¦falseText=s:CLOSE¦range=E:bacnet:BacnetBinaryPv |  | 2021-10-07 | 2026-03-17 | 675 | Yes - BIO2CONTROLS.UAB2_EC1_B4008_CHEM_BROMINATORVLVCMD live-tested in Oracle on 2026-05-02. | SELECT t.TIMESTAMP, t.VALUE AS raw_value, t.VALUE AS value_si FROM BIO2CONTROLS.UAB2_EC1_B4008_CHEM_BROMINATORVLVCMD t WHERE t.TIMESTAMP >= DATE '2025-01-01' AND t.TIMESTAMP < DATE '2026-01-01' ORDER BY t.TIMESTAMP; | BIO2CONTROLSALL.UAB2_EC1_B4008_CHEM_BROMINATORVLVCMD | Candidate selected from Bio2 Controls inventory because the point name looks like a command, setpoint, actuator output, valve/damper/fan/pump speed, or irrigation handle. Selection family: Valve command / position. Medium - Energy Center downstream biome unresolved Engineering review should map this central plant point to downstream loops/biomes.
Pump command | u_CHEMP20_PmpCmd | Pump command | command | Medium - Energy Center downstream biome unresolved | EC | Inventory BIOMNAME=EC. This is central Energy Center equipment; affected biome is plant-wide or unresolved. | CHEMP20 | EC equipment tag CHEMP20; use BMS path for physical lookup. | /UAB2_EC1/B4008_CHEMP20_PmpCmd | PmpCmd | Pmp Cmd; Cmd=Command; Pmp=Pump | Changes water-loop circulation or pressure serving EC or a shared plant loop. | Hydraulic / plant-support control parameter | Use as plant forcing or candidate explanatory variable for water, heat, and air-handling boundary behavior. | Bio2 Controls | Bio2-Controls-Inventory-29Jan2026.xlsx | Table Summary | 16 | BIO2CONTROLS | UAB2_EC1_B4008_CHEMP20_PMPCMD | WHERE TIMESTAMP BETWEEN :t0 AND :t1 ORDER BY TIMESTAMP | TIMESTAMP | VALUE |  | raw state | value_si = raw VALUE | DEVICE STATUS/COMMAND | trueText=s:ON¦falseText=s:OFF¦range=E:bacnet:BacnetBinaryPv |  | 2021-10-07 | 2026-04-10 | 728 | Yes - BIO2CONTROLS.UAB2_EC1_B4008_CHEMP20_PMPCMD live-tested in Oracle on 2026-05-02. | SELECT t.TIMESTAMP, t.VALUE AS raw_value, t.VALUE AS value_si FROM BIO2CONTROLS.UAB2_EC1_B4008_CHEMP20_PMPCMD t WHERE t.TIMESTAMP >= DATE '2025-01-01' AND t.TIMESTAMP < DATE '2026-01-01' ORDER BY t.TIMESTAMP; | BIO2CONTROLSALL.UAB2_EC1_B4008_CHEMP20_PMPCMD | Candidate selected from Bio2 Controls inventory because the point name looks like a command, setpoint, actuator output, valve/damper/fan/pump speed, or irrigation handle. Selection family: Pump command. Medium - Energy Center downstream biome unresolved Engineering review should map this central plant point to downstream loops/biomes.
Pump command | u_CHEMP21_PmpCmd | Pump command | command | Medium - Energy Center downstream biome unresolved | EC | Inventory BIOMNAME=EC. This is central Energy Center equipment; affected biome is plant-wide or unresolved. | CHEMP21 | EC equipment tag CHEMP21; use BMS path for physical lookup. | /UAB2_EC1/B4008_CHEMP21_PmpCmd | PmpCmd | Pmp Cmd; Cmd=Command; Pmp=Pump | Changes water-loop circulation or pressure serving EC or a shared plant loop. | Hydraulic / plant-support control parameter | Use as plant forcing or candidate explanatory variable for water, heat, and air-handling boundary behavior. | Bio2 Controls | Bio2-Controls-Inventory-29Jan2026.xlsx | Table Summary | 21 | BIO2CONTROLS | UAB2_EC1_B4008_CHEMP21_PMPCMD | WHERE TIMESTAMP BETWEEN :t0 AND :t1 ORDER BY TIMESTAMP | TIMESTAMP | VALUE |  | raw state | value_si = raw VALUE | DEVICE STATUS/COMMAND | trueText=s:ON¦falseText=s:OFF¦range=E:bacnet:BacnetBinaryPv |  | 2021-10-07 | 2026-04-12 | 738 | Yes - BIO2CONTROLS.UAB2_EC1_B4008_CHEMP21_PMPCMD live-tested in Oracle on 2026-05-02. | SELECT t.TIMESTAMP, t.VALUE AS raw_value, t.VALUE AS value_si FROM BIO2CONTROLS.UAB2_EC1_B4008_CHEMP21_PMPCMD t WHERE t.TIMESTAMP >= DATE '2025-01-01' AND t.TIMESTAMP < DATE '2026-01-01' ORDER BY t.TIMESTAMP; | BIO2CONTROLSALL.UAB2_EC1_B4008_CHEMP21_PMPCMD | Candidate selected from Bio2 Controls inventory because the point name looks like a command, setpoint, actuator output, valve/damper/fan/pump speed, or irrigation handle. Selection family: Pump command. Medium - Energy Center downstream biome unresolved Engineering review should map this central plant point to downstream loops/biomes.
Pump command | u_CHEMP22_PmpCmd | Pump command | command | Medium - Energy Center downstream biome unresolved | EC | Inventory BIOMNAME=EC. This is central Energy Center equipment; affected biome is plant-wide or unresolved. | CHEMP22 | EC equipment tag CHEMP22; use BMS path for physical lookup. | /UAB2_EC1/B4008_CHEMP22_PmpCmd | PmpCmd | Pmp Cmd; Cmd=Command; Pmp=Pump | Changes water-loop circulation or pressure serving EC or a shared plant loop. | Hydraulic / plant-support control parameter | Use as plant forcing or candidate explanatory variable for water, heat, and air-handling boundary behavior. | Bio2 Controls | Bio2-Controls-Inventory-29Jan2026.xlsx | Table Summary | 25 | BIO2CONTROLS | UAB2_EC1_B4008_CHEMP22_PMPCMD | WHERE TIMESTAMP BETWEEN :t0 AND :t1 ORDER BY TIMESTAMP | TIMESTAMP | VALUE |  | raw state | value_si = raw VALUE | DEVICE STATUS/COMMAND | trueText=s:ON¦falseText=s:OFF¦range=E:bacnet:BacnetBinaryPv |  | 2021-10-07 | 2026-04-13 | 732 | Yes - BIO2CONTROLS.UAB2_EC1_B4008_CHEMP22_PMPCMD live-tested in Oracle on 2026-05-02. | SELECT t.TIMESTAMP, t.VALUE AS raw_value, t.VALUE AS value_si FROM BIO2CONTROLS.UAB2_EC1_B4008_CHEMP22_PMPCMD t WHERE t.TIMESTAMP >= DATE '2025-01-01' AND t.TIMESTAMP < DATE '2026-01-01' ORDER BY t.TIMESTAMP; | BIO2CONTROLSALL.UAB2_EC1_B4008_CHEMP22_PMPCMD | Candidate selected from Bio2 Controls inventory because the point name looks like a command, setpoint, actuator output, valve/damper/fan/pump speed, or irrigation handle. Selection family: Pump command. Medium - Energy Center downstream biome unresolved Engineering review should map this central plant point to downstream loops/biomes.
Chiller command / setpoint | u_CHLR3B_ChlrCmd | Chiller command / setpoint | command | Medium - Energy Center downstream biome unresolved | EC | Inventory BIOMNAME=EC. This is central Energy Center equipment; affected biome is plant-wide or unresolved. | CHLR3B | Energy Center chiller/cold-water plant equipment; downstream biome not resolved in inventory. | /UAB2_EC1/B4008_CHLR3B_ChlrCmd | ChlrCmd | Chlr Cmd; Chlr=Chiller; Cmd=Command | Changes cooling capacity available to EC or to the shared chilled-water loop. | Control parameter requiring verification | Retain for engineering review; include in models only after confirming physical actuator pathway. | Bio2 Controls | Bio2-Controls-Inventory-29Jan2026.xlsx | Table Summary | 36 | BIO2CONTROLS | UAB2_EC1_B4008_CHLR3B_CHLRCMD | WHERE TIMESTAMP BETWEEN :t0 AND :t1 ORDER BY TIMESTAMP | TIMESTAMP | VALUE |  | raw state | value_si = raw VALUE | DEVICE STATUS/COMMAND | trueText=s:ON¦falseText=s:OFF¦range=E:bacnet:BacnetBinaryPv |  | 2021-10-07 | 2026-05-01 | 8113 | Yes - BIO2CONTROLS.UAB2_EC1_B4008_CHLR3B_CHLRCMD live-tested in Oracle on 2026-05-02. | SELECT t.TIMESTAMP, t.VALUE AS raw_value, t.VALUE AS value_si FROM BIO2CONTROLS.UAB2_EC1_B4008_CHLR3B_CHLRCMD t WHERE t.TIMESTAMP >= DATE '2025-01-01' AND t.TIMESTAMP < DATE '2026-01-01' ORDER BY t.TIMESTAMP; | BIO2CONTROLSALL.UAB2_EC1_B4008_CHLR3B_CHLRCMD | Candidate selected from Bio2 Controls inventory because the point name looks like a command, setpoint, actuator output, valve/damper/fan/pump speed, or irrigation handle. Selection family: Chiller command / setpoint. Medium - Energy Center downstream biome unresolved Engineering review should map this central plant point to downstream loops/biomes.
Level / height setpoint | u_CHLR3B_RefLvlSp | Level / height setpoint | setpoint | Medium - Energy Center downstream biome unresolved | EC | Inventory BIOMNAME=EC. This is central Energy Center equipment; affected biome is plant-wide or unresolved. | CHLR3B | Energy Center chiller/cold-water plant equipment; downstream biome not resolved in inventory. | /UAB2_EC1/B4008_CHLR3B_RefLvlSp | RefLvlSp | Ref Lvl Sp; Lvl=Level | Sets water level or height target for EC support equipment. | Hydraulic / plant-support control parameter | Use as plant forcing or candidate explanatory variable for water, heat, and air-handling boundary behavior. | Bio2 Controls | Bio2-Controls-Inventory-29Jan2026.xlsx | Table Summary | 61 | BIO2CONTROLS | UAB2_EC1_B4008_CHLR3B_REFLVLSP | WHERE TIMESTAMP BETWEEN :t0 AND :t1 ORDER BY TIMESTAMP | TIMESTAMP | VALUE |  | raw state | value_si = raw VALUE | Level SENSOR (unit-less) | units=u:null;;;;¦precision=i:1¦min=d:-inf¦max=d:+inf |  | 2022-01-08 | present | 151114 | Yes - BIO2CONTROLS.UAB2_EC1_B4008_CHLR3B_REFLVLSP live-tested in Oracle on 2026-05-02. | SELECT t.TIMESTAMP, t.VALUE AS raw_value, t.VALUE AS value_si FROM BIO2CONTROLS.UAB2_EC1_B4008_CHLR3B_REFLVLSP t WHERE t.TIMESTAMP >= DATE '2025-01-01' AND t.TIMESTAMP < DATE '2026-01-01' ORDER BY t.TIMESTAMP; | BIO2CONTROLSALL.UAB2_EC1_B4008_CHLR3B_REFLVLSP | Candidate selected from Bio2 Controls inventory because the point name looks like a command, setpoint, actuator output, valve/damper/fan/pump speed, or irrigation handle. Selection family: Level / height setpoint. Medium - Energy Center downstream biome unresolved Engineering review should map this central plant point to downstream loops/biomes. Inventory category says SENSOR, but point name is control-like; verify whether it is command, setpoint, or actuator feedback.
Temperature setpoint | u_CHLR3B_CWSTmpSp | Temperature setpoint | setpoint | Medium - Energy Center downstream biome unresolved | EC | Inventory BIOMNAME=EC. This is central Energy Center equipment; affected biome is plant-wide or unresolved. | CHLR3B | Energy Center chiller/cold-water plant equipment; downstream biome not resolved in inventory. | /UAB2_EC1/B4008_CHLR3B_CWSTmpSp | CWSTmpSp | CWSTmp Sp; CWS=Cold Water supply; Tmp=Temperature | Sets target temperature used by equipment serving EC. | Thermal boundary-control parameter | Use as known actuator trajectory or estimate an actuator-to-boundary map for heat flux/air temperature. | Bio2 Controls | Bio2-Controls-Inventory-29Jan2026.xlsx | Table Summary | 37 | BIO2CONTROLS | UAB2_EC1_B4008_CHLR3B_CWSTMPSP | WHERE TIMESTAMP BETWEEN :t0 AND :t1 ORDER BY TIMESTAMP | TIMESTAMP | VALUE | °F | K | T_K = (VALUE - 32) * 5 / 9 + 273.15 | SENSOR | units=u:fahrenheit;�F;(K);*0.5555555555555556+255.37222222222223; | Temperature | 2022-01-08 | present | 151114 | Yes - BIO2CONTROLS.UAB2_EC1_B4008_CHLR3B_CWSTMPSP live-tested in Oracle on 2026-05-02. | SELECT t.TIMESTAMP, t.VALUE AS raw_value, (t.VALUE - 32) * 5 / 9 + 273.15 AS value_si FROM BIO2CONTROLS.UAB2_EC1_B4008_CHLR3B_CWSTMPSP t WHERE t.TIMESTAMP >= DATE '2025-01-01' AND t.TIMESTAMP < DATE '2026-01-01' ORDER BY t.TIMESTAMP; | BIO2CONTROLSALL.UAB2_EC1_B4008_CHLR3B_CWSTMPSP | Candidate selected from Bio2 Controls inventory because the point name looks like a command, setpoint, actuator output, valve/damper/fan/pump speed, or irrigation handle. Selection family: Temperature setpoint. Medium - Energy Center downstream biome unresolved Engineering review should map this central plant point to downstream loops/biomes. Inventory category says SENSOR, but point name is control-like; verify whether it is command, setpoint, or actuator feedback.
Valve command / position | u_CHLR3B_HPVlvOut | Valve command / position | actuator output / position feedback | Medium - Energy Center downstream biome unresolved | EC | Inventory BIOMNAME=EC. This is central Energy Center equipment; affected biome is plant-wide or unresolved. | CHLR3B | Energy Center chiller/cold-water plant equipment; downstream biome not resolved in inventory. | /UAB2_EC1/B4008_CHLR3B_HPVlvOut | HPVlvOut | HPVlv Out; Vlv=Valve | Changes hydronic/air/water flow through equipment serving EC. | Hydraulic / plant-support control parameter | Use as plant forcing or candidate explanatory variable for water, heat, and air-handling boundary behavior. | Bio2 Controls | Bio2-Controls-Inventory-29Jan2026.xlsx | Table Summary | 49 | BIO2CONTROLS | UAB2_EC1_B4008_CHLR3B_HPVLVOUT | WHERE TIMESTAMP BETWEEN :t0 AND :t1 ORDER BY TIMESTAMP | TIMESTAMP | VALUE | % | fraction | value_si = VALUE / 100 | SENSOR | units=u:percent;%;;; |  | 2022-01-08 | present | 151114 | Yes - BIO2CONTROLS.UAB2_EC1_B4008_CHLR3B_HPVLVOUT live-tested in Oracle on 2026-05-02. | SELECT t.TIMESTAMP, t.VALUE AS raw_value, t.VALUE / 100 AS value_si FROM BIO2CONTROLS.UAB2_EC1_B4008_CHLR3B_HPVLVOUT t WHERE t.TIMESTAMP >= DATE '2025-01-01' AND t.TIMESTAMP < DATE '2026-01-01' ORDER BY t.TIMESTAMP; | BIO2CONTROLSALL.UAB2_EC1_B4008_CHLR3B_HPVLVOUT | Candidate selected from Bio2 Controls inventory because the point name looks like a command, setpoint, actuator output, valve/damper/fan/pump speed, or irrigation handle. Selection family: Valve command / position. Medium - Energy Center downstream biome unresolved Engineering review should map this central plant point to downstream loops/biomes. Inventory category says SENSOR, but point name is control-like; verify whether it is command, setpoint, or actuator feedback.
Valve command / position | u_CHLR3B_MinVlvPos | Valve command / position | actuator output / position feedback | Medium - Energy Center downstream biome unresolved | EC | Inventory BIOMNAME=EC. This is central Energy Center equipment; affected biome is plant-wide or unresolved. | CHLR3B | Energy Center chiller/cold-water plant equipment; downstream biome not resolved in inventory. | /UAB2_EC1/B4008_CHLR3B_MinVlvPos | MinVlvPos | Min Vlv Pos; Min=Minimum; Pos=Position; Vlv=Valve | Changes hydronic/air/water flow through equipment serving EC. | Hydraulic / plant-support control parameter | Use as plant forcing or candidate explanatory variable for water, heat, and air-handling boundary behavior. | Bio2 Controls | Bio2-Controls-Inventory-29Jan2026.xlsx | Table Summary | 52 | BIO2CONTROLS | UAB2_EC1_B4008_CHLR3B_MINVLVPOS | WHERE TIMESTAMP BETWEEN :t0 AND :t1 ORDER BY TIMESTAMP | TIMESTAMP | VALUE | % | fraction | value_si = VALUE / 100 | SENSOR | units=u:percent;%;;; |  | 2022-01-08 | present | 151114 | Yes - BIO2CONTROLS.UAB2_EC1_B4008_CHLR3B_MINVLVPOS live-tested in Oracle on 2026-05-02. | SELECT t.TIMESTAMP, t.VALUE AS raw_value, t.VALUE / 100 AS value_si FROM BIO2CONTROLS.UAB2_EC1_B4008_CHLR3B_MINVLVPOS t WHERE t.TIMESTAMP >= DATE '2025-01-01' AND t.TIMESTAMP < DATE '2026-01-01' ORDER BY t.TIMESTAMP; | BIO2CONTROLSALL.UAB2_EC1_B4008_CHLR3B_MINVLVPOS | Candidate selected from Bio2 Controls inventory because the point name looks like a command, setpoint, actuator output, valve/damper/fan/pump speed, or irrigation handle. Selection family: Valve command / position. Medium - Energy Center downstream biome unresolved Engineering review should map this central plant point to downstream loops/biomes. Inventory category says SENSOR, but point name is control-like; verify whether it is command, setpoint, or actuator feedback.
Pump command | u_CHWP14A_PmpCmd | Pump command | command | Medium - Energy Center downstream biome unresolved | EC | Inventory BIOMNAME=EC. This is central Energy Center equipment; affected biome is plant-wide or unresolved. | CHWP14A | Energy Center water-loop pump; downstream loop/biome should be verified by engineers. | /UAB2_EC1/B4008_CHWP14A_PmpCmd | PmpCmd | Pmp Cmd; Cmd=Command; Pmp=Pump | Changes water-loop circulation or pressure serving EC or a shared plant loop. | Hydraulic / plant-support control parameter | Use as plant forcing or candidate explanatory variable for water, heat, and air-handling boundary behavior. | Bio2 Controls | Bio2-Controls-Inventory-29Jan2026.xlsx | Table Summary | 67 | BIO2CONTROLS | UAB2_EC1_B4008_CHWP14A_PMPCMD | WHERE TIMESTAMP BETWEEN :t0 AND :t1 ORDER BY TIMESTAMP | TIMESTAMP | VALUE |  | raw state | value_si = raw VALUE | DEVICE STATUS/COMMAND | trueText=s:ON¦falseText=s:OFF¦range=E:bacnet:BacnetBinaryPv |  | 2021-10-07 | 2026-02-04 | 223 | Yes - BIO2CONTROLS.UAB2_EC1_B4008_CHWP14A_PMPCMD live-tested in Oracle on 2026-05-02. | SELECT t.TIMESTAMP, t.VALUE AS raw_value, t.VALUE AS value_si FROM BIO2CONTROLS.UAB2_EC1_B4008_CHWP14A_PMPCMD t WHERE t.TIMESTAMP >= DATE '2025-01-01' AND t.TIMESTAMP < DATE '2026-01-01' ORDER BY t.TIMESTAMP; | BIO2CONTROLSALL.UAB2_EC1_B4008_CHWP14A_PMPCMD | Candidate selected from Bio2 Controls inventory because the point name looks like a command, setpoint, actuator output, valve/damper/fan/pump speed, or irrigation handle. Selection family: Pump command. Medium - Energy Center downstream biome unresolved Engineering review should map this central plant point to downstream loops/biomes.
Pump command | u_CHWP17A_PmpCmd | Pump command | command | Medium - Energy Center downstream biome unresolved | EC | Inventory BIOMNAME=EC. This is central Energy Center equipment; affected biome is plant-wide or unresolved. | CHWP17A | Energy Center water-loop pump; downstream loop/biome should be verified by engineers. | /UAB2_EC1/B4008_CHWP17A_PmpCmd | PmpCmd | Pmp Cmd; Cmd=Command; Pmp=Pump | Changes water-loop circulation or pressure serving EC or a shared plant loop. | Hydraulic / plant-support control parameter | Use as plant forcing or candidate explanatory variable for water, heat, and air-handling boundary behavior. | Bio2 Controls | Bio2-Controls-Inventory-29Jan2026.xlsx | Table Summary | 68 | BIO2CONTROLS | UAB2_EC1_B4008_CHWP17A_PMPCMD | WHERE TIMESTAMP BETWEEN :t0 AND :t1 ORDER BY TIMESTAMP | TIMESTAMP | VALUE |  | raw state | value_si = raw VALUE | DEVICE STATUS/COMMAND | trueText=s:ON¦falseText=s:OFF¦range=E:bacnet:BacnetBinaryPv |  | 2021-10-07 | 2026-05-01 | 560 | Yes - BIO2CONTROLS.UAB2_EC1_B4008_CHWP17A_PMPCMD live-tested in Oracle on 2026-05-02. | SELECT t.TIMESTAMP, t.VALUE AS raw_value, t.VALUE AS value_si FROM BIO2CONTROLS.UAB2_EC1_B4008_CHWP17A_PMPCMD t WHERE t.TIMESTAMP >= DATE '2025-01-01' AND t.TIMESTAMP < DATE '2026-01-01' ORDER BY t.TIMESTAMP; | BIO2CONTROLSALL.UAB2_EC1_B4008_CHWP17A_PMPCMD | Candidate selected from Bio2 Controls inventory because the point name looks like a command, setpoint, actuator output, valve/damper/fan/pump speed, or irrigation handle. Selection family: Pump command. Medium - Energy Center downstream biome unresolved Engineering review should map this central plant point to downstream loops/biomes.
Pump command | u_CHWP17B_PmpCmd | Pump command | command | Medium - Energy Center downstream biome unresolved | EC | Inventory BIOMNAME=EC. This is central Energy Center equipment; affected biome is plant-wide or unresolved. | CHWP17B | Energy Center water-loop pump; downstream loop/biome should be verified by engineers. | /UAB2_EC1/B4008_CHWP17B_PmpCmd | PmpCmd | Pmp Cmd; Cmd=Command; Pmp=Pump | Changes water-loop circulation or pressure serving EC or a shared plant loop. | Hydraulic / plant-support control parameter | Use as plant forcing or candidate explanatory variable for water, heat, and air-handling boundary behavior. | Bio2 Controls | Bio2-Controls-Inventory-29Jan2026.xlsx | Table Summary | 71 | BIO2CONTROLS | UAB2_EC1_B4008_CHWP17B_PMPCMD | WHERE TIMESTAMP BETWEEN :t0 AND :t1 ORDER BY TIMESTAMP | TIMESTAMP | VALUE |  | raw state | value_si = raw VALUE | DEVICE STATUS/COMMAND | trueText=s:ON¦falseText=s:OFF¦range=E:bacnet:BacnetBinaryPv |  | 2021-10-07 | 2026-05-01 | 533 | Yes - BIO2CONTROLS.UAB2_EC1_B4008_CHWP17B_PMPCMD live-tested in Oracle on 2026-05-02. | SELECT t.TIMESTAMP, t.VALUE AS raw_value, t.VALUE AS value_si FROM BIO2CONTROLS.UAB2_EC1_B4008_CHWP17B_PMPCMD t WHERE t.TIMESTAMP >= DATE '2025-01-01' AND t.TIMESTAMP < DATE '2026-01-01' ORDER BY t.TIMESTAMP; | BIO2CONTROLSALL.UAB2_EC1_B4008_CHWP17B_PMPCMD | Candidate selected from Bio2 Controls inventory because the point name looks like a command, setpoint, actuator output, valve/damper/fan/pump speed, or irrigation handle. Selection family: Pump command. Medium - Energy Center downstream biome unresolved Engineering review should map this central plant point to downstream loops/biomes.
Pump command | u_CHWP17C_PmpCmd | Pump command | command | Medium - Energy Center downstream biome unresolved | EC | Inventory BIOMNAME=EC. This is central Energy Center equipment; affected biome is plant-wide or unresolved. | CHWP17C | Energy Center water-loop pump; downstream loop/biome should be verified by engineers. | /UAB2_EC1/B4008_CHWP17C_PmpCmd | PmpCmd | Pmp Cmd; Cmd=Command; Pmp=Pump | Changes water-loop circulation or pressure serving EC or a shared plant loop. | Hydraulic / plant-support control parameter | Use as plant forcing or candidate explanatory variable for water, heat, and air-handling boundary behavior. | Bio2 Controls | Bio2-Controls-Inventory-29Jan2026.xlsx | Table Summary | 72 | BIO2CONTROLS | UAB2_EC1_B4008_CHWP17C_PMPCMD | WHERE TIMESTAMP BETWEEN :t0 AND :t1 ORDER BY TIMESTAMP | TIMESTAMP | VALUE |  | raw state | value_si = raw VALUE | DEVICE STATUS/COMMAND | trueText=s:ON¦falseText=s:OFF¦range=E:bacnet:BacnetBinaryPv |  | 2021-10-07 | 2026-05-01 | 1106 | Yes - BIO2CONTROLS.UAB2_EC1_B4008_CHWP17C_PMPCMD live-tested in Oracle on 2026-05-02. | SELECT t.TIMESTAMP, t.VALUE AS raw_value, t.VALUE AS value_si FROM BIO2CONTROLS.UAB2_EC1_B4008_CHWP17C_PMPCMD t WHERE t.TIMESTAMP >= DATE '2025-01-01' AND t.TIMESTAMP < DATE '2026-01-01' ORDER BY t.TIMESTAMP; | BIO2CONTROLSALL.UAB2_EC1_B4008_CHWP17C_PMPCMD | Candidate selected from Bio2 Controls inventory because the point name looks like a command, setpoint, actuator output, valve/damper/fan/pump speed, or irrigation handle. Selection family: Pump command. Medium - Energy Center downstream biome unresolved Engineering review should map this central plant point to downstream loops/biomes.
Pump command | u_CHWP6B_PmpCmd | Pump command | command | Medium - Energy Center downstream biome unresolved | EC | Inventory BIOMNAME=EC. This is central Energy Center equipment; affected biome is plant-wide or unresolved. | CHWP6B | Energy Center water-loop pump; downstream loop/biome should be verified by engineers. | /UAB2_EC1/B4008_CHWP6B_PmpCmd | PmpCmd | Pmp Cmd; Cmd=Command; Pmp=Pump | Changes water-loop circulation or pressure serving EC or a shared plant loop. | Hydraulic / plant-support control parameter | Use as plant forcing or candidate explanatory variable for water, heat, and air-handling boundary behavior. | Bio2 Controls | Bio2-Controls-Inventory-29Jan2026.xlsx | Table Summary | 76 | BIO2CONTROLS | UAB2_EC1_B4008_CHWP6B_PMPCMD | WHERE TIMESTAMP BETWEEN :t0 AND :t1 ORDER BY TIMESTAMP | TIMESTAMP | VALUE |  | raw state | value_si = raw VALUE | DEVICE STATUS/COMMAND | trueText=s:ON¦falseText=s:OFF¦range=E:bacnet:BacnetBinaryPv |  | 2021-10-07 | 2026-05-01 | 4769 | Yes - BIO2CONTROLS.UAB2_EC1_B4008_CHWP6B_PMPCMD live-tested in Oracle on 2026-05-02. | SELECT t.TIMESTAMP, t.VALUE AS raw_value, t.VALUE AS value_si FROM BIO2CONTROLS.UAB2_EC1_B4008_CHWP6B_PMPCMD t WHERE t.TIMESTAMP >= DATE '2025-01-01' AND t.TIMESTAMP < DATE '2026-01-01' ORDER BY t.TIMESTAMP; | BIO2CONTROLSALL.UAB2_EC1_B4008_CHWP6B_PMPCMD | Candidate selected from Bio2 Controls inventory because the point name looks like a command, setpoint, actuator output, valve/damper/fan/pump speed, or irrigation handle. Selection family: Pump command. Medium - Energy Center downstream biome unresolved Engineering review should map this central plant point to downstream loops/biomes.
Pump command | u_CHWP8A_PmpCmd | Pump command | command | Medium - Energy Center downstream biome unresolved | EC | Inventory BIOMNAME=EC. This is central Energy Center equipment; affected biome is plant-wide or unresolved. | CHWP8A | Energy Center water-loop pump; downstream loop/biome should be verified by engineers. | /UAB2_EC1/B4008_CHWP8A_PmpCmd | PmpCmd | Pmp Cmd; Cmd=Command; Pmp=Pump | Changes water-loop circulation or pressure serving EC or a shared plant loop. | Hydraulic / plant-support control parameter | Use as plant forcing or candidate explanatory variable for water, heat, and air-handling boundary behavior. | Bio2 Controls | Bio2-Controls-Inventory-29Jan2026.xlsx | Table Summary | 79 | BIO2CONTROLS | UAB2_EC1_B4008_CHWP8A_PMPCMD | WHERE TIMESTAMP BETWEEN :t0 AND :t1 ORDER BY TIMESTAMP | TIMESTAMP | VALUE |  | raw state | value_si = raw VALUE | DEVICE STATUS/COMMAND | trueText=s:ON¦falseText=s:OFF¦range=E:bacnet:BacnetBinaryPv |  | 2021-10-07 | 2026-05-01 | 396 | Yes - BIO2CONTROLS.UAB2_EC1_B4008_CHWP8A_PMPCMD live-tested in Oracle on 2026-05-02. | SELECT t.TIMESTAMP, t.VALUE AS raw_value, t.VALUE AS value_si FROM BIO2CONTROLS.UAB2_EC1_B4008_CHWP8A_PMPCMD t WHERE t.TIMESTAMP >= DATE '2025-01-01' AND t.TIMESTAMP < DATE '2026-01-01' ORDER BY t.TIMESTAMP; | BIO2CONTROLSALL.UAB2_EC1_B4008_CHWP8A_PMPCMD | Candidate selected from Bio2 Controls inventory because the point name looks like a command, setpoint, actuator output, valve/damper/fan/pump speed, or irrigation handle. Selection family: Pump command. Medium - Energy Center downstream biome unresolved Engineering review should map this central plant point to downstream loops/biomes.
Pump command | u_CHWP8B_PmpCmd | Pump command | command | Medium - Energy Center downstream biome unresolved | EC | Inventory BIOMNAME=EC. This is central Energy Center equipment; affected biome is plant-wide or unresolved. | CHWP8B | Energy Center water-loop pump; downstream loop/biome should be verified by engineers. | /UAB2_EC1/B4008_CHWP8B_PmpCmd | PmpCmd | Pmp Cmd; Cmd=Command; Pmp=Pump | Changes water-loop circulation or pressure serving EC or a shared plant loop. | Hydraulic / plant-support control parameter | Use as plant forcing or candidate explanatory variable for water, heat, and air-handling boundary behavior. | Bio2 Controls | Bio2-Controls-Inventory-29Jan2026.xlsx | Table Summary | 80 | BIO2CONTROLS | UAB2_EC1_B4008_CHWP8B_PMPCMD | WHERE TIMESTAMP BETWEEN :t0 AND :t1 ORDER BY TIMESTAMP | TIMESTAMP | VALUE |  | raw state | value_si = raw VALUE | DEVICE STATUS/COMMAND | trueText=s:ON¦falseText=s:OFF¦range=E:bacnet:BacnetBinaryPv |  | 2021-10-07 | 2026-05-01 | 884 | Yes - BIO2CONTROLS.UAB2_EC1_B4008_CHWP8B_PMPCMD live-tested in Oracle on 2026-05-02. | SELECT t.TIMESTAMP, t.VALUE AS raw_value, t.VALUE AS value_si FROM BIO2CONTROLS.UAB2_EC1_B4008_CHWP8B_PMPCMD t WHERE t.TIMESTAMP >= DATE '2025-01-01' AND t.TIMESTAMP < DATE '2026-01-01' ORDER BY t.TIMESTAMP; | BIO2CONTROLSALL.UAB2_EC1_B4008_CHWP8B_PMPCMD | Candidate selected from Bio2 Controls inventory because the point name looks like a command, setpoint, actuator output, valve/damper/fan/pump speed, or irrigation handle. Selection family: Pump command. Medium - Energy Center downstream biome unresolved Engineering review should map this central plant point to downstream loops/biomes.
Pump command | u_CHWP8C_PmpCmd | Pump command | command | Medium - Energy Center downstream biome unresolved | EC | Inventory BIOMNAME=EC. This is central Energy Center equipment; affected biome is plant-wide or unresolved. | CHWP8C | Energy Center water-loop pump; downstream loop/biome should be verified by engineers. | /UAB2_EC1/B4008_CHWP8C_PmpCmd | PmpCmd | Pmp Cmd; Cmd=Command; Pmp=Pump | Changes water-loop circulation or pressure serving EC or a shared plant loop. | Hydraulic / plant-support control parameter | Use as plant forcing or candidate explanatory variable for water, heat, and air-handling boundary behavior. | Bio2 Controls | Bio2-Controls-Inventory-29Jan2026.xlsx | Table Summary | 82 | BIO2CONTROLS | UAB2_EC1_B4008_CHWP8C_PMPCMD | WHERE TIMESTAMP BETWEEN :t0 AND :t1 ORDER BY TIMESTAMP | TIMESTAMP | VALUE |  | raw state | value_si = raw VALUE | DEVICE STATUS/COMMAND | trueText=s:ON¦falseText=s:OFF¦range=E:bacnet:BacnetBinaryPv |  | 2021-10-07 | 2026-05-01 | 481 | Yes - BIO2CONTROLS.UAB2_EC1_B4008_CHWP8C_PMPCMD live-tested in Oracle on 2026-05-02. | SELECT t.TIMESTAMP, t.VALUE AS raw_value, t.VALUE AS value_si FROM BIO2CONTROLS.UAB2_EC1_B4008_CHWP8C_PMPCMD t WHERE t.TIMESTAMP >= DATE '2025-01-01' AND t.TIMESTAMP < DATE '2026-01-01' ORDER BY t.TIMESTAMP; | BIO2CONTROLSALL.UAB2_EC1_B4008_CHWP8C_PMPCMD | Candidate selected from Bio2 Controls inventory because the point name looks like a command, setpoint, actuator output, valve/damper/fan/pump speed, or irrigation handle. Selection family: Pump command. Medium - Energy Center downstream biome unresolved Engineering review should map this central plant point to downstream loops/biomes.
Valve command / position | u_CHWVT61_VlvCmd | Valve command / position | command | Medium - Energy Center downstream biome unresolved | EC | Inventory BIOMNAME=EC. This is central Energy Center equipment; affected biome is plant-wide or unresolved. | CHWVT61 | Energy Center hydronic/tower-water valve or loop equipment; downstream loop should be verified. | /UAB2_EC1/B4008_CHWVT61_VlvCmd | VlvCmd | Vlv Cmd; Cmd=Command; Vlv=Valve | Changes hydronic/air/water flow through equipment serving EC. | Hydraulic / plant-support control parameter | Use as plant forcing or candidate explanatory variable for water, heat, and air-handling boundary behavior. | Bio2 Controls | Bio2-Controls-Inventory-29Jan2026.xlsx | Table Summary | 91 | BIO2CONTROLS | UAB2_EC1_B4008_CHWVT61_VLVCMD | WHERE TIMESTAMP BETWEEN :t0 AND :t1 ORDER BY TIMESTAMP | TIMESTAMP | VALUE |  | raw state | value_si = raw VALUE | VALVE STATUS | trueText=s:OPEN¦falseText=s:CLOSE¦range=E:bacnet:BacnetBinaryPv |  | 2021-10-07 | 2026-04-15 | 269 | Yes - BIO2CONTROLS.UAB2_EC1_B4008_CHWVT61_VLVCMD live-tested in Oracle on 2026-05-02. | SELECT t.TIMESTAMP, t.VALUE AS raw_value, t.VALUE AS value_si FROM BIO2CONTROLS.UAB2_EC1_B4008_CHWVT61_VLVCMD t WHERE t.TIMESTAMP >= DATE '2025-01-01' AND t.TIMESTAMP < DATE '2026-01-01' ORDER BY t.TIMESTAMP; | BIO2CONTROLSALL.UAB2_EC1_B4008_CHWVT61_VLVCMD | Candidate selected from Bio2 Controls inventory because the point name looks like a command, setpoint, actuator output, valve/damper/fan/pump speed, or irrigation handle. Selection family: Valve command / position. Medium - Energy Center downstream biome unresolved Engineering review should map this central plant point to downstream loops/biomes.
Valve command / position | u_CHWVT62_VlvCmd | Valve command / position | command | Medium - Energy Center downstream biome unresolved | EC | Inventory BIOMNAME=EC. This is central Energy Center equipment; affected biome is plant-wide or unresolved. | CHWVT62 | Energy Center hydronic/tower-water valve or loop equipment; downstream loop should be verified. | /UAB2_EC1/B4008_CHWVT62_VlvCmd | VlvCmd | Vlv Cmd; Cmd=Command; Vlv=Valve | Changes hydronic/air/water flow through equipment serving EC. | Hydraulic / plant-support control parameter | Use as plant forcing or candidate explanatory variable for water, heat, and air-handling boundary behavior. | Bio2 Controls | Bio2-Controls-Inventory-29Jan2026.xlsx | Table Summary | 94 | BIO2CONTROLS | UAB2_EC1_B4008_CHWVT62_VLVCMD | WHERE TIMESTAMP BETWEEN :t0 AND :t1 ORDER BY TIMESTAMP | TIMESTAMP | VALUE |  | raw state | value_si = raw VALUE | VALVE STATUS | trueText=s:OPEN¦falseText=s:CLOSE¦range=E:bacnet:BacnetBinaryPv |  | 2021-10-07 | 2026-04-15 | 47 | Yes - BIO2CONTROLS.UAB2_EC1_B4008_CHWVT62_VLVCMD live-tested in Oracle on 2026-05-02. | SELECT t.TIMESTAMP, t.VALUE AS raw_value, t.VALUE AS value_si FROM BIO2CONTROLS.UAB2_EC1_B4008_CHWVT62_VLVCMD t WHERE t.TIMESTAMP >= DATE '2025-01-01' AND t.TIMESTAMP < DATE '2026-01-01' ORDER BY t.TIMESTAMP; | BIO2CONTROLSALL.UAB2_EC1_B4008_CHWVT62_VLVCMD | Candidate selected from Bio2 Controls inventory because the point name looks like a command, setpoint, actuator output, valve/damper/fan/pump speed, or irrigation handle. Selection family: Valve command / position. Medium - Energy Center downstream biome unresolved Engineering review should map this central plant point to downstream loops/biomes.
Compressor run command | u_COMPC1_RunCmd | Compressor run command | command | Medium - Energy Center downstream biome unresolved | EC | Inventory BIOMNAME=EC. This is central Energy Center equipment; affected biome is plant-wide or unresolved. | COMPC1 | Energy Center compressor equipment; downstream function should be verified. | /UAB2_EC1/B4008_COMPC1_RunCmd | RunCmd | Run Cmd; Cmd=Command | Potential control input affecting EC; physical pathway needs verification. | Control parameter requiring verification | Retain for engineering review; include in models only after confirming physical actuator pathway. | Bio2 Controls | Bio2-Controls-Inventory-29Jan2026.xlsx | Table Summary | 100 | BIO2CONTROLS | UAB2_EC1_B4008_COMPC1_RUNCMD | WHERE TIMESTAMP BETWEEN :t0 AND :t1 ORDER BY TIMESTAMP | TIMESTAMP | VALUE |  | raw state | value_si = raw VALUE | DEVICE STATUS/COMMAND | trueText=s:ON¦falseText=s:OFF¦range=E:bacnet:BacnetBinaryPv |  | 2021-10-07 | 2026-02-04 | 393 | Yes - BIO2CONTROLS.UAB2_EC1_B4008_COMPC1_RUNCMD live-tested in Oracle on 2026-05-02. | SELECT t.TIMESTAMP, t.VALUE AS raw_value, t.VALUE AS value_si FROM BIO2CONTROLS.UAB2_EC1_B4008_COMPC1_RUNCMD t WHERE t.TIMESTAMP >= DATE '2025-01-01' AND t.TIMESTAMP < DATE '2026-01-01' ORDER BY t.TIMESTAMP; | BIO2CONTROLSALL.UAB2_EC1_B4008_COMPC1_RUNCMD | Candidate selected from Bio2 Controls inventory because the point name looks like a command, setpoint, actuator output, valve/damper/fan/pump speed, or irrigation handle. Selection family: Compressor run command. Medium - Energy Center downstream biome unresolved Engineering review should map this central plant point to downstream loops/biomes.
Compressor run command | u_COMPC3A_RunCmd | Compressor run command | command | Medium - Energy Center downstream biome unresolved | EC | Inventory BIOMNAME=EC. This is central Energy Center equipment; affected biome is plant-wide or unresolved. | COMPC3A | Energy Center compressor equipment; downstream function should be verified. | /UAB2_EC1/B4008_COMPC3A_RunCmd | RunCmd | Run Cmd; Cmd=Command | Potential control input affecting EC; physical pathway needs verification. | Control parameter requiring verification | Retain for engineering review; include in models only after confirming physical actuator pathway. | Bio2 Controls | Bio2-Controls-Inventory-29Jan2026.xlsx | Table Summary | 99 | BIO2CONTROLS | UAB2_EC1_B4008_COMPC3A_RUNCMD | WHERE TIMESTAMP BETWEEN :t0 AND :t1 ORDER BY TIMESTAMP | TIMESTAMP | VALUE |  | raw state | value_si = raw VALUE | DEVICE STATUS/COMMAND | trueText=s:ON¦falseText=s:OFF¦range=E:bacnet:BacnetBinaryPv |  | 2021-10-07 | 2026-02-04 | 262 | Yes - BIO2CONTROLS.UAB2_EC1_B4008_COMPC3A_RUNCMD live-tested in Oracle on 2026-05-02. | SELECT t.TIMESTAMP, t.VALUE AS raw_value, t.VALUE AS value_si FROM BIO2CONTROLS.UAB2_EC1_B4008_COMPC3A_RUNCMD t WHERE t.TIMESTAMP >= DATE '2025-01-01' AND t.TIMESTAMP < DATE '2026-01-01' ORDER BY t.TIMESTAMP; | BIO2CONTROLSALL.UAB2_EC1_B4008_COMPC3A_RUNCMD | Candidate selected from Bio2 Controls inventory because the point name looks like a command, setpoint, actuator output, valve/damper/fan/pump speed, or irrigation handle. Selection family: Compressor run command. Medium - Energy Center downstream biome unresolved Engineering review should map this central plant point to downstream loops/biomes.
Compressor run command | u_COMPC3B_RunCmd | Compressor run command | command | Medium - Energy Center downstream biome unresolved | EC | Inventory BIOMNAME=EC. This is central Energy Center equipment; affected biome is plant-wide or unresolved. | COMPC3B | Energy Center compressor equipment; downstream function should be verified. | /UAB2_EC1/B4008_COMPC3B_RunCmd | RunCmd | Run Cmd; Cmd=Command | Potential control input affecting EC; physical pathway needs verification. | Control parameter requiring verification | Retain for engineering review; include in models only after confirming physical actuator pathway. | Bio2 Controls | Bio2-Controls-Inventory-29Jan2026.xlsx | Table Summary | 104 | BIO2CONTROLS | UAB2_EC1_B4008_COMPC3B_RUNCMD | WHERE TIMESTAMP BETWEEN :t0 AND :t1 ORDER BY TIMESTAMP | TIMESTAMP | VALUE |  | raw state | value_si = raw VALUE | DEVICE STATUS/COMMAND | trueText=s:ON¦falseText=s:OFF¦range=E:bacnet:BacnetBinaryPv |  | 2021-10-07 | 2026-03-26 | 257 | Yes - BIO2CONTROLS.UAB2_EC1_B4008_COMPC3B_RUNCMD live-tested in Oracle on 2026-05-02. | SELECT t.TIMESTAMP, t.VALUE AS raw_value, t.VALUE AS value_si FROM BIO2CONTROLS.UAB2_EC1_B4008_COMPC3B_RUNCMD t WHERE t.TIMESTAMP >= DATE '2025-01-01' AND t.TIMESTAMP < DATE '2026-01-01' ORDER BY t.TIMESTAMP; | BIO2CONTROLSALL.UAB2_EC1_B4008_COMPC3B_RUNCMD | Candidate selected from Bio2 Controls inventory because the point name looks like a command, setpoint, actuator output, valve/damper/fan/pump speed, or irrigation handle. Selection family: Compressor run command. Medium - Energy Center downstream biome unresolved Engineering review should map this central plant point to downstream loops/biomes.
Control parameter / needs classification | u_CPF1B_Cmd | Control parameter / needs classification | command | Medium - Energy Center downstream biome unresolved | EC | Inventory BIOMNAME=EC. This is central Energy Center equipment; affected biome is plant-wide or unresolved. | CPF1B | EC equipment tag CPF1B; use BMS path for physical lookup. | /UAB2_EC1/B4008_CPF1B_Cmd | Cmd | Command | Potential control input affecting EC; physical pathway needs verification. | Control parameter requiring verification | Retain for engineering review; include in models only after confirming physical actuator pathway. | Bio2 Controls | Bio2-Controls-Inventory-29Jan2026.xlsx | Table Summary | 106 | BIO2CONTROLS | UAB2_EC1_B4008_CPF1B_CMD | WHERE TIMESTAMP BETWEEN :t0 AND :t1 ORDER BY TIMESTAMP | TIMESTAMP | VALUE |  | raw state | value_si = raw VALUE | DEVICE STATUS/COMMAND | trueText=s:ON¦falseText=s:OFF¦range=E:bacnet:BacnetBinaryPv |  | 2021-10-07 | 2026-02-04 | 276 | Yes - BIO2CONTROLS.UAB2_EC1_B4008_CPF1B_CMD live-tested in Oracle on 2026-05-02. | SELECT t.TIMESTAMP, t.VALUE AS raw_value, t.VALUE AS value_si FROM BIO2CONTROLS.UAB2_EC1_B4008_CPF1B_CMD t WHERE t.TIMESTAMP >= DATE '2025-01-01' AND t.TIMESTAMP < DATE '2026-01-01' ORDER BY t.TIMESTAMP; | BIO2CONTROLSALL.UAB2_EC1_B4008_CPF1B_CMD | Candidate selected from Bio2 Controls inventory because the point name looks like a command, setpoint, actuator output, valve/damper/fan/pump speed, or irrigation handle. Selection family: Control parameter / needs classification. Medium - Energy Center downstream biome unresolved Engineering review should map this central plant point to downstream loops/biomes.
Fan / VFD speed control | u_CTH1A_FanSpd | Fan / VFD speed control | actuator output / position feedback | Medium - Energy Center downstream biome unresolved | EC | Inventory BIOMNAME=EC. This is central Energy Center equipment; affected biome is plant-wide or unresolved. | CTH1A | Energy Center VFD or cooling-tower fan equipment; downstream loop should be verified. | /UAB2_EC1/B4008_CTH1A_FanSpd | FanSpd | Fan Spd; Spd=Speed | Changes airflow, exchange, pressure balance, or mixing for EC. | Air-exchange boundary-control parameter | Use as known actuator trajectory for ventilation, pressure exchange, or mixing boundary conditions. | Bio2 Controls | Bio2-Controls-Inventory-29Jan2026.xlsx | Table Summary | 451 | BIO2CONTROLS | UAB2_EC1_B4008_CTH1A_FANSPD | WHERE TIMESTAMP BETWEEN :t0 AND :t1 ORDER BY TIMESTAMP | TIMESTAMP | VALUE | % | fraction | value_si = VALUE / 100 | SENSOR | units=u:percent;%;;;¦precision=i:1 |  | 2022-04-29 | present | 140488 | Yes - BIO2CONTROLS.UAB2_EC1_B4008_CTH1A_FANSPD live-tested in Oracle on 2026-05-02. | SELECT t.TIMESTAMP, t.VALUE AS raw_value, t.VALUE / 100 AS value_si FROM BIO2CONTROLS.UAB2_EC1_B4008_CTH1A_FANSPD t WHERE t.TIMESTAMP >= DATE '2025-01-01' AND t.TIMESTAMP < DATE '2026-01-01' ORDER BY t.TIMESTAMP; | BIO2CONTROLSALL.UAB2_EC1_B4008_CTH1A_FANSPD | Candidate selected from Bio2 Controls inventory because the point name looks like a command, setpoint, actuator output, valve/damper/fan/pump speed, or irrigation handle. Selection family: Fan / VFD speed control. Medium - Energy Center downstream biome unresolved Engineering review should map this central plant point to downstream loops/biomes. Inventory category says SENSOR, but point name is control-like; verify whether it is command, setpoint, or actuator feedback.
Isolation valve command | u_CTH1A_IsoVlvCmd | Isolation valve command | command | Medium - Energy Center downstream biome unresolved | EC | Inventory BIOMNAME=EC. This is central Energy Center equipment; affected biome is plant-wide or unresolved. | CTH1A | Energy Center VFD or cooling-tower fan equipment; downstream loop should be verified. | /UAB2_EC1/B4008_CTH1A_IsoVlvCmd | IsoVlvCmd | Iso Vlv Cmd; Cmd=Command; Iso=Isolation; Vlv=Valve | Changes hydronic/air/water flow through equipment serving EC. | Hydraulic / plant-support control parameter | Use as plant forcing or candidate explanatory variable for water, heat, and air-handling boundary behavior. | Bio2 Controls | Bio2-Controls-Inventory-29Jan2026.xlsx | Table Summary | 108 | BIO2CONTROLS | UAB2_EC1_B4008_CTH1A_ISOVLVCMD | WHERE TIMESTAMP BETWEEN :t0 AND :t1 ORDER BY TIMESTAMP | TIMESTAMP | VALUE |  | raw state | value_si = raw VALUE | VALVE COMMAND | trueText=s:Open¦falseText=s:Closed¦range=E:bacnet:BacnetBinaryPv |  | 2022-01-13 | 2026-05-01 | 8449 | Yes - BIO2CONTROLS.UAB2_EC1_B4008_CTH1A_ISOVLVCMD live-tested in Oracle on 2026-05-02. | SELECT t.TIMESTAMP, t.VALUE AS raw_value, t.VALUE AS value_si FROM BIO2CONTROLS.UAB2_EC1_B4008_CTH1A_ISOVLVCMD t WHERE t.TIMESTAMP >= DATE '2025-01-01' AND t.TIMESTAMP < DATE '2026-01-01' ORDER BY t.TIMESTAMP; | BIO2CONTROLSALL.UAB2_EC1_B4008_CTH1A_ISOVLVCMD | Candidate selected from Bio2 Controls inventory because the point name looks like a command, setpoint, actuator output, valve/damper/fan/pump speed, or irrigation handle. Selection family: Isolation valve command. Medium - Energy Center downstream biome unresolved Engineering review should map this central plant point to downstream loops/biomes.
Fan / VFD speed control | u_CTH1B_FanCmdHi | Fan / VFD speed control | command | Medium - Energy Center downstream biome unresolved | EC | Inventory BIOMNAME=EC. This is central Energy Center equipment; affected biome is plant-wide or unresolved. | CTH1B | Energy Center VFD or cooling-tower fan equipment; downstream loop should be verified. | /UAB2_EC1/B4008_CTH1B_FanCmdHi | FanCmdHi | Fan Cmd Hi; Cmd=Command | Changes airflow, exchange, pressure balance, or mixing for EC. | Air-exchange boundary-control parameter | Use as known actuator trajectory for ventilation, pressure exchange, or mixing boundary conditions. | Bio2 Controls | Bio2-Controls-Inventory-29Jan2026.xlsx | Table Summary | 110 | BIO2CONTROLS | UAB2_EC1_B4008_CTH1B_FANCMDHI | WHERE TIMESTAMP BETWEEN :t0 AND :t1 ORDER BY TIMESTAMP | TIMESTAMP | VALUE |  | raw state | value_si = raw VALUE | DEVICE STATUS/COMMAND | trueText=s:ON¦falseText=s:OFF¦range=E:bacnet:BacnetBinaryPv |  | 2021-10-07 | 2026-05-01 | 7852 | Yes - BIO2CONTROLS.UAB2_EC1_B4008_CTH1B_FANCMDHI live-tested in Oracle on 2026-05-02. | SELECT t.TIMESTAMP, t.VALUE AS raw_value, t.VALUE AS value_si FROM BIO2CONTROLS.UAB2_EC1_B4008_CTH1B_FANCMDHI t WHERE t.TIMESTAMP >= DATE '2025-01-01' AND t.TIMESTAMP < DATE '2026-01-01' ORDER BY t.TIMESTAMP; | BIO2CONTROLSALL.UAB2_EC1_B4008_CTH1B_FANCMDHI | Candidate selected from Bio2 Controls inventory because the point name looks like a command, setpoint, actuator output, valve/damper/fan/pump speed, or irrigation handle. Selection family: Fan / VFD speed control. Medium - Energy Center downstream biome unresolved Engineering review should map this central plant point to downstream loops/biomes.
Fan / VFD speed control | u_CTH1B_FanCmdLo | Fan / VFD speed control | command | Medium - Energy Center downstream biome unresolved | EC | Inventory BIOMNAME=EC. This is central Energy Center equipment; affected biome is plant-wide or unresolved. | CTH1B | Energy Center VFD or cooling-tower fan equipment; downstream loop should be verified. | /UAB2_EC1/B4008_CTH1B_FanCmdLo | FanCmdLo | Fan Cmd Lo; Cmd=Command | Changes airflow, exchange, pressure balance, or mixing for EC. | Air-exchange boundary-control parameter | Use as known actuator trajectory for ventilation, pressure exchange, or mixing boundary conditions. | Bio2 Controls | Bio2-Controls-Inventory-29Jan2026.xlsx | Table Summary | 113 | BIO2CONTROLS | UAB2_EC1_B4008_CTH1B_FANCMDLO | WHERE TIMESTAMP BETWEEN :t0 AND :t1 ORDER BY TIMESTAMP | TIMESTAMP | VALUE |  | raw state | value_si = raw VALUE | DEVICE STATUS/COMMAND | trueText=s:ON¦falseText=s:OFF¦range=E:bacnet:BacnetBinaryPv |  | 2021-10-07 | 2026-05-01 | 1514 | Yes - BIO2CONTROLS.UAB2_EC1_B4008_CTH1B_FANCMDLO live-tested in Oracle on 2026-05-02. | SELECT t.TIMESTAMP, t.VALUE AS raw_value, t.VALUE AS value_si FROM BIO2CONTROLS.UAB2_EC1_B4008_CTH1B_FANCMDLO t WHERE t.TIMESTAMP >= DATE '2025-01-01' AND t.TIMESTAMP < DATE '2026-01-01' ORDER BY t.TIMESTAMP; | BIO2CONTROLSALL.UAB2_EC1_B4008_CTH1B_FANCMDLO | Candidate selected from Bio2 Controls inventory because the point name looks like a command, setpoint, actuator output, valve/damper/fan/pump speed, or irrigation handle. Selection family: Fan / VFD speed control. Medium - Energy Center downstream biome unresolved Engineering review should map this central plant point to downstream loops/biomes.
Fan / VFD speed control | u_CTH1B_FanCmdOff | Fan / VFD speed control | command | Medium - Energy Center downstream biome unresolved | EC | Inventory BIOMNAME=EC. This is central Energy Center equipment; affected biome is plant-wide or unresolved. | CTH1B | Energy Center VFD or cooling-tower fan equipment; downstream loop should be verified. | /UAB2_EC1/B4008_CTH1B_FanCmdOff | FanCmdOff | Fan Cmd Off; Cmd=Command | Changes airflow, exchange, pressure balance, or mixing for EC. | Air-exchange boundary-control parameter | Use as known actuator trajectory for ventilation, pressure exchange, or mixing boundary conditions. | Bio2 Controls | Bio2-Controls-Inventory-29Jan2026.xlsx | Table Summary | 112 | BIO2CONTROLS | UAB2_EC1_B4008_CTH1B_FANCMDOFF | WHERE TIMESTAMP BETWEEN :t0 AND :t1 ORDER BY TIMESTAMP | TIMESTAMP | VALUE |  | raw state | value_si = raw VALUE | DEVICE STATUS/COMMAND | trueText=s:ON¦falseText=s:OFF¦range=E:bacnet:BacnetBinaryPv |  | 2021-10-07 | 2026-05-01 | 15625 | Yes - BIO2CONTROLS.UAB2_EC1_B4008_CTH1B_FANCMDOFF live-tested in Oracle on 2026-05-02. | SELECT t.TIMESTAMP, t.VALUE AS raw_value, t.VALUE AS value_si FROM BIO2CONTROLS.UAB2_EC1_B4008_CTH1B_FANCMDOFF t WHERE t.TIMESTAMP >= DATE '2025-01-01' AND t.TIMESTAMP < DATE '2026-01-01' ORDER BY t.TIMESTAMP; | BIO2CONTROLSALL.UAB2_EC1_B4008_CTH1B_FANCMDOFF | Candidate selected from Bio2 Controls inventory because the point name looks like a command, setpoint, actuator output, valve/damper/fan/pump speed, or irrigation handle. Selection family: Fan / VFD speed control. Medium - Energy Center downstream biome unresolved Engineering review should map this central plant point to downstream loops/biomes.
Isolation valve command | u_CTH1B_IsoVlvCmd | Isolation valve command | command | Medium - Energy Center downstream biome unresolved | EC | Inventory BIOMNAME=EC. This is central Energy Center equipment; affected biome is plant-wide or unresolved. | CTH1B | Energy Center VFD or cooling-tower fan equipment; downstream loop should be verified. | /UAB2_EC1/B4008_CTH1B_IsoVlvCmd | IsoVlvCmd | Iso Vlv Cmd; Cmd=Command; Iso=Isolation; Vlv=Valve | Changes hydronic/air/water flow through equipment serving EC. | Hydraulic / plant-support control parameter | Use as plant forcing or candidate explanatory variable for water, heat, and air-handling boundary behavior. | Bio2 Controls | Bio2-Controls-Inventory-29Jan2026.xlsx | Table Summary | 116 | BIO2CONTROLS | UAB2_EC1_B4008_CTH1B_ISOVLVCMD | WHERE TIMESTAMP BETWEEN :t0 AND :t1 ORDER BY TIMESTAMP | TIMESTAMP | VALUE |  | raw state | value_si = raw VALUE | VALVE COMMAND | trueText=s:Open¦falseText=s:Closed¦range=E:bacnet:BacnetBinaryPv |  | 2022-01-13 | 2026-05-01 | 15429 | Yes - BIO2CONTROLS.UAB2_EC1_B4008_CTH1B_ISOVLVCMD live-tested in Oracle on 2026-05-02. | SELECT t.TIMESTAMP, t.VALUE AS raw_value, t.VALUE AS value_si FROM BIO2CONTROLS.UAB2_EC1_B4008_CTH1B_ISOVLVCMD t WHERE t.TIMESTAMP >= DATE '2025-01-01' AND t.TIMESTAMP < DATE '2026-01-01' ORDER BY t.TIMESTAMP; | BIO2CONTROLSALL.UAB2_EC1_B4008_CTH1B_ISOVLVCMD | Candidate selected from Bio2 Controls inventory because the point name looks like a command, setpoint, actuator output, valve/damper/fan/pump speed, or irrigation handle. Selection family: Isolation valve command. Medium - Energy Center downstream biome unresolved Engineering review should map this central plant point to downstream loops/biomes.
Fan / VFD speed control | u_CTH1C_FanSpd | Fan / VFD speed control | actuator output / position feedback | Medium - Energy Center downstream biome unresolved | EC | Inventory BIOMNAME=EC. This is central Energy Center equipment; affected biome is plant-wide or unresolved. | CTH1C | Energy Center VFD or cooling-tower fan equipment; downstream loop should be verified. | /UAB2_EC1/B4008_CTH1C_FanSpd | FanSpd | Fan Spd; Spd=Speed | Changes airflow, exchange, pressure balance, or mixing for EC. | Air-exchange boundary-control parameter | Use as known actuator trajectory for ventilation, pressure exchange, or mixing boundary conditions. | Bio2 Controls | Bio2-Controls-Inventory-29Jan2026.xlsx | Table Summary | 452 | BIO2CONTROLS | UAB2_EC1_B4008_CTH1C_FANSPD | WHERE TIMESTAMP BETWEEN :t0 AND :t1 ORDER BY TIMESTAMP | TIMESTAMP | VALUE | % | fraction | value_si = VALUE / 100 | SENSOR | units=u:percent;%;;;¦precision=i:1 |  | 2022-04-29 | present | 140488 | Yes - BIO2CONTROLS.UAB2_EC1_B4008_CTH1C_FANSPD live-tested in Oracle on 2026-05-02. | SELECT t.TIMESTAMP, t.VALUE AS raw_value, t.VALUE / 100 AS value_si FROM BIO2CONTROLS.UAB2_EC1_B4008_CTH1C_FANSPD t WHERE t.TIMESTAMP >= DATE '2025-01-01' AND t.TIMESTAMP < DATE '2026-01-01' ORDER BY t.TIMESTAMP; | BIO2CONTROLSALL.UAB2_EC1_B4008_CTH1C_FANSPD | Candidate selected from Bio2 Controls inventory because the point name looks like a command, setpoint, actuator output, valve/damper/fan/pump speed, or irrigation handle. Selection family: Fan / VFD speed control. Medium - Energy Center downstream biome unresolved Engineering review should map this central plant point to downstream loops/biomes. Inventory category says SENSOR, but point name is control-like; verify whether it is command, setpoint, or actuator feedback.
Isolation valve command | u_CTH1C_IsoVlvCmd | Isolation valve command | command | Medium - Energy Center downstream biome unresolved | EC | Inventory BIOMNAME=EC. This is central Energy Center equipment; affected biome is plant-wide or unresolved. | CTH1C | Energy Center VFD or cooling-tower fan equipment; downstream loop should be verified. | /UAB2_EC1/B4008_CTH1C_IsoVlvCmd | IsoVlvCmd | Iso Vlv Cmd; Cmd=Command; Iso=Isolation; Vlv=Valve | Changes hydronic/air/water flow through equipment serving EC. | Hydraulic / plant-support control parameter | Use as plant forcing or candidate explanatory variable for water, heat, and air-handling boundary behavior. | Bio2 Controls | Bio2-Controls-Inventory-29Jan2026.xlsx | Table Summary | 120 | BIO2CONTROLS | UAB2_EC1_B4008_CTH1C_ISOVLVCMD | WHERE TIMESTAMP BETWEEN :t0 AND :t1 ORDER BY TIMESTAMP | TIMESTAMP | VALUE |  | raw state | value_si = raw VALUE | VALVE COMMAND | trueText=s:Open¦falseText=s:Closed¦range=E:bacnet:BacnetBinaryPv |  | 2022-01-13 | 2026-05-01 | 8050 | Yes - BIO2CONTROLS.UAB2_EC1_B4008_CTH1C_ISOVLVCMD live-tested in Oracle on 2026-05-02. | SELECT t.TIMESTAMP, t.VALUE AS raw_value, t.VALUE AS value_si FROM BIO2CONTROLS.UAB2_EC1_B4008_CTH1C_ISOVLVCMD t WHERE t.TIMESTAMP >= DATE '2025-01-01' AND t.TIMESTAMP < DATE '2026-01-01' ORDER BY t.TIMESTAMP; | BIO2CONTROLSALL.UAB2_EC1_B4008_CTH1C_ISOVLVCMD | Candidate selected from Bio2 Controls inventory because the point name looks like a command, setpoint, actuator output, valve/damper/fan/pump speed, or irrigation handle. Selection family: Isolation valve command. Medium - Energy Center downstream biome unresolved Engineering review should map this central plant point to downstream loops/biomes.
Valve command / position | u_CVCHR3_VlvCmd | Valve command / position | command | Medium - Energy Center downstream biome unresolved | EC | Inventory BIOMNAME=EC. This is central Energy Center equipment; affected biome is plant-wide or unresolved. | CVCHR3 | Energy Center hydronic/tower-water valve or loop equipment; downstream loop should be verified. | /UAB2_EC1/B4008_CVCHR3_VlvCmd | VlvCmd | Vlv Cmd; Cmd=Command; Vlv=Valve | Changes hydronic/air/water flow through equipment serving EC. | Hydraulic / plant-support control parameter | Use as plant forcing or candidate explanatory variable for water, heat, and air-handling boundary behavior. | Bio2 Controls | Bio2-Controls-Inventory-29Jan2026.xlsx | Table Summary | 122 | BIO2CONTROLS | UAB2_EC1_B4008_CVCHR3_VLVCMD | WHERE TIMESTAMP BETWEEN :t0 AND :t1 ORDER BY TIMESTAMP | TIMESTAMP | VALUE |  | raw state | value_si = raw VALUE | VALVE STATUS | trueText=s:OPEN¦falseText=s:CLOSE¦range=E:bacnet:BacnetBinaryPv |  | 2021-10-07 | 2026-02-04 | 374 | Yes - BIO2CONTROLS.UAB2_EC1_B4008_CVCHR3_VLVCMD live-tested in Oracle on 2026-05-02. | SELECT t.TIMESTAMP, t.VALUE AS raw_value, t.VALUE AS value_si FROM BIO2CONTROLS.UAB2_EC1_B4008_CVCHR3_VLVCMD t WHERE t.TIMESTAMP >= DATE '2025-01-01' AND t.TIMESTAMP < DATE '2026-01-01' ORDER BY t.TIMESTAMP; | BIO2CONTROLSALL.UAB2_EC1_B4008_CVCHR3_VLVCMD | Candidate selected from Bio2 Controls inventory because the point name looks like a command, setpoint, actuator output, valve/damper/fan/pump speed, or irrigation handle. Selection family: Valve command / position. Medium - Energy Center downstream biome unresolved Engineering review should map this central plant point to downstream loops/biomes.
Valve command / position | u_CVCHS1_VlvCmd | Valve command / position | command | Medium - Energy Center downstream biome unresolved | EC | Inventory BIOMNAME=EC. This is central Energy Center equipment; affected biome is plant-wide or unresolved. | CVCHS1 | Energy Center hydronic/tower-water valve or loop equipment; downstream loop should be verified. | /UAB2_EC1/B4008_CVCHS1_VlvCmd | VlvCmd | Vlv Cmd; Cmd=Command; Vlv=Valve | Changes hydronic/air/water flow through equipment serving EC. | Hydraulic / plant-support control parameter | Use as plant forcing or candidate explanatory variable for water, heat, and air-handling boundary behavior. | Bio2 Controls | Bio2-Controls-Inventory-29Jan2026.xlsx | Table Summary | 124 | BIO2CONTROLS | UAB2_EC1_B4008_CVCHS1_VLVCMD | WHERE TIMESTAMP BETWEEN :t0 AND :t1 ORDER BY TIMESTAMP | TIMESTAMP | VALUE |  | raw state | value_si = raw VALUE | VALVE STATUS | trueText=s:OPEN¦falseText=s:CLOSE¦range=E:bacnet:BacnetBinaryPv |  | 2021-10-07 | 2026-03-30 | 315 | Yes - BIO2CONTROLS.UAB2_EC1_B4008_CVCHS1_VLVCMD live-tested in Oracle on 2026-05-02. | SELECT t.TIMESTAMP, t.VALUE AS raw_value, t.VALUE AS value_si FROM BIO2CONTROLS.UAB2_EC1_B4008_CVCHS1_VLVCMD t WHERE t.TIMESTAMP >= DATE '2025-01-01' AND t.TIMESTAMP < DATE '2026-01-01' ORDER BY t.TIMESTAMP; | BIO2CONTROLSALL.UAB2_EC1_B4008_CVCHS1_VLVCMD | Candidate selected from Bio2 Controls inventory because the point name looks like a command, setpoint, actuator output, valve/damper/fan/pump speed, or irrigation handle. Selection family: Valve command / position. Medium - Energy Center downstream biome unresolved Engineering review should map this central plant point to downstream loops/biomes.
Valve command / position | u_CVCHS2_VlvCmd | Valve command / position | command | Medium - Energy Center downstream biome unresolved | EC | Inventory BIOMNAME=EC. This is central Energy Center equipment; affected biome is plant-wide or unresolved. | CVCHS2 | Energy Center hydronic/tower-water valve or loop equipment; downstream loop should be verified. | /UAB2_EC1/B4008_CVCHS2_VlvCmd | VlvCmd | Vlv Cmd; Cmd=Command; Vlv=Valve | Changes hydronic/air/water flow through equipment serving EC. | Hydraulic / plant-support control parameter | Use as plant forcing or candidate explanatory variable for water, heat, and air-handling boundary behavior. | Bio2 Controls | Bio2-Controls-Inventory-29Jan2026.xlsx | Table Summary | 123 | BIO2CONTROLS | UAB2_EC1_B4008_CVCHS2_VLVCMD | WHERE TIMESTAMP BETWEEN :t0 AND :t1 ORDER BY TIMESTAMP | TIMESTAMP | VALUE |  | raw state | value_si = raw VALUE | VALVE STATUS | trueText=s:OPEN¦falseText=s:CLOSE¦range=E:bacnet:BacnetBinaryPv |  | 2021-10-07 | 2026-04-30 | 4520 | Yes - BIO2CONTROLS.UAB2_EC1_B4008_CVCHS2_VLVCMD live-tested in Oracle on 2026-05-02. | SELECT t.TIMESTAMP, t.VALUE AS raw_value, t.VALUE AS value_si FROM BIO2CONTROLS.UAB2_EC1_B4008_CVCHS2_VLVCMD t WHERE t.TIMESTAMP >= DATE '2025-01-01' AND t.TIMESTAMP < DATE '2026-01-01' ORDER BY t.TIMESTAMP; | BIO2CONTROLSALL.UAB2_EC1_B4008_CVCHS2_VLVCMD | Candidate selected from Bio2 Controls inventory because the point name looks like a command, setpoint, actuator output, valve/damper/fan/pump speed, or irrigation handle. Selection family: Valve command / position. Medium - Energy Center downstream biome unresolved Engineering review should map this central plant point to downstream loops/biomes.
Valve command / position | u_CVP6B_Cmd | Valve command / position | command | Medium - Energy Center downstream biome unresolved | EC | Inventory BIOMNAME=EC. This is central Energy Center equipment; affected biome is plant-wide or unresolved. | CVP6B | Energy Center hydronic/tower-water valve or loop equipment; downstream loop should be verified. | /UAB2_EC1/B4008_CVP6B_Cmd | Cmd | Command | Changes hydronic/air/water flow through equipment serving EC. | Hydraulic / plant-support control parameter | Use as plant forcing or candidate explanatory variable for water, heat, and air-handling boundary behavior. | Bio2 Controls | Bio2-Controls-Inventory-29Jan2026.xlsx | Table Summary | 125 | BIO2CONTROLS | UAB2_EC1_B4008_CVP6B_CMD | WHERE TIMESTAMP BETWEEN :t0 AND :t1 ORDER BY TIMESTAMP | TIMESTAMP | VALUE |  | raw state | value_si = raw VALUE | VALVE STATUS | trueText=s:OPEN¦falseText=s:CLOSE¦range=E:bacnet:BacnetBinaryPv |  | 2021-10-07 | 2026-03-26 | 378 | Yes - BIO2CONTROLS.UAB2_EC1_B4008_CVP6B_CMD live-tested in Oracle on 2026-05-02. | SELECT t.TIMESTAMP, t.VALUE AS raw_value, t.VALUE AS value_si FROM BIO2CONTROLS.UAB2_EC1_B4008_CVP6B_CMD t WHERE t.TIMESTAMP >= DATE '2025-01-01' AND t.TIMESTAMP < DATE '2026-01-01' ORDER BY t.TIMESTAMP; | BIO2CONTROLSALL.UAB2_EC1_B4008_CVP6B_CMD | Candidate selected from Bio2 Controls inventory because the point name looks like a command, setpoint, actuator output, valve/damper/fan/pump speed, or irrigation handle. Selection family: Valve command / position. Medium - Energy Center downstream biome unresolved Engineering review should map this central plant point to downstream loops/biomes.
Valve command / position | u_CVR3B1_VlvCmd | Valve command / position | command | Medium - Energy Center downstream biome unresolved | EC | Inventory BIOMNAME=EC. This is central Energy Center equipment; affected biome is plant-wide or unresolved. | CVR3B1 | Energy Center hydronic/tower-water valve or loop equipment; downstream loop should be verified. | /UAB2_EC1/B4008_CVR3B1_VlvCmd | VlvCmd | Vlv Cmd; Cmd=Command; Vlv=Valve | Changes hydronic/air/water flow through equipment serving EC. | Hydraulic / plant-support control parameter | Use as plant forcing or candidate explanatory variable for water, heat, and air-handling boundary behavior. | Bio2 Controls | Bio2-Controls-Inventory-29Jan2026.xlsx | Table Summary | 127 | BIO2CONTROLS | UAB2_EC1_B4008_CVR3B1_VLVCMD | WHERE TIMESTAMP BETWEEN :t0 AND :t1 ORDER BY TIMESTAMP | TIMESTAMP | VALUE |  | raw state | value_si = raw VALUE | VALVE STATUS | trueText=s:OPEN¦falseText=s:CLOSE¦range=E:bacnet:BacnetBinaryPv |  | 2021-10-07 | 2026-03-26 | 2299 | Yes - BIO2CONTROLS.UAB2_EC1_B4008_CVR3B1_VLVCMD live-tested in Oracle on 2026-05-02. | SELECT t.TIMESTAMP, t.VALUE AS raw_value, t.VALUE AS value_si FROM BIO2CONTROLS.UAB2_EC1_B4008_CVR3B1_VLVCMD t WHERE t.TIMESTAMP >= DATE '2025-01-01' AND t.TIMESTAMP < DATE '2026-01-01' ORDER BY t.TIMESTAMP; | BIO2CONTROLSALL.UAB2_EC1_B4008_CVR3B1_VLVCMD | Candidate selected from Bio2 Controls inventory because the point name looks like a command, setpoint, actuator output, valve/damper/fan/pump speed, or irrigation handle. Selection family: Valve command / position. Medium - Energy Center downstream biome unresolved Engineering review should map this central plant point to downstream loops/biomes.
Boiler command / setpoint | u_F1A1_BlrEnable | Boiler command / setpoint | command | Medium - Energy Center downstream biome unresolved | EC | Inventory BIOMNAME=EC. This is central Energy Center equipment; affected biome is plant-wide or unresolved. | F1A1 | Energy Center boiler/hot-water plant equipment; downstream biome not resolved in inventory. | /UAB2_EC1/B4008_F1A1_BlrEnable | BlrEnable | Blr Enable; Blr=Boiler | Changes heating capacity available to EC or to the shared hot-water loop. | Control parameter requiring verification | Retain for engineering review; include in models only after confirming physical actuator pathway. | Bio2 Controls | Bio2-Controls-Inventory-29Jan2026.xlsx | Table Summary | 140 | BIO2CONTROLS | UAB2_EC1_B4008_F1A1_BLRENABLE | WHERE TIMESTAMP BETWEEN :t0 AND :t1 ORDER BY TIMESTAMP | TIMESTAMP | VALUE |  | raw state | value_si = raw VALUE | DEVICE STATUS | trueText=s:Active¦falseText=s:Inactive¦range=E:bacnet:BacnetBinaryPv |  | 2021-10-07 | 2026-05-01 | 1323 | Yes - BIO2CONTROLS.UAB2_EC1_B4008_F1A1_BLRENABLE live-tested in Oracle on 2026-05-02. | SELECT t.TIMESTAMP, t.VALUE AS raw_value, t.VALUE AS value_si FROM BIO2CONTROLS.UAB2_EC1_B4008_F1A1_BLRENABLE t WHERE t.TIMESTAMP >= DATE '2025-01-01' AND t.TIMESTAMP < DATE '2026-01-01' ORDER BY t.TIMESTAMP; | BIO2CONTROLSALL.UAB2_EC1_B4008_F1A1_BLRENABLE | Candidate selected from Bio2 Controls inventory because the point name looks like a command, setpoint, actuator output, valve/damper/fan/pump speed, or irrigation handle. Selection family: Boiler command / setpoint. Medium - Energy Center downstream biome unresolved Engineering review should map this central plant point to downstream loops/biomes.
Boiler command / setpoint | u_F1A1_BlrFiringRat | Boiler command / setpoint | needs engineering verification | Medium - Energy Center downstream biome unresolved | EC | Inventory BIOMNAME=EC. This is central Energy Center equipment; affected biome is plant-wide or unresolved. | F1A1 | Energy Center boiler/hot-water plant equipment; downstream biome not resolved in inventory. | /UAB2_EC1/B4008_F1A1_BlrFiringRat | BlrFiringRat | Blr Firing Rat; FiringRat=Firing Rate; Blr=Boiler | Changes heating capacity available to EC or to the shared hot-water loop. | Control parameter requiring verification | Retain for engineering review; include in models only after confirming physical actuator pathway. | Bio2 Controls | Bio2-Controls-Inventory-29Jan2026.xlsx | Table Summary | 142 | BIO2CONTROLS | UAB2_EC1_B4008_F1A1_BLRFIRINGRAT | WHERE TIMESTAMP BETWEEN :t0 AND :t1 ORDER BY TIMESTAMP | TIMESTAMP | VALUE | % | fraction | value_si = VALUE / 100 | SENSOR | units=u:percent;%;;; |  | 2022-01-08 | present | 151113 | Yes - BIO2CONTROLS.UAB2_EC1_B4008_F1A1_BLRFIRINGRAT live-tested in Oracle on 2026-05-02. | SELECT t.TIMESTAMP, t.VALUE AS raw_value, t.VALUE / 100 AS value_si FROM BIO2CONTROLS.UAB2_EC1_B4008_F1A1_BLRFIRINGRAT t WHERE t.TIMESTAMP >= DATE '2025-01-01' AND t.TIMESTAMP < DATE '2026-01-01' ORDER BY t.TIMESTAMP; | BIO2CONTROLSALL.UAB2_EC1_B4008_F1A1_BLRFIRINGRAT | Candidate selected from Bio2 Controls inventory because the point name looks like a command, setpoint, actuator output, valve/damper/fan/pump speed, or irrigation handle. Selection family: Boiler command / setpoint. Medium - Energy Center downstream biome unresolved Engineering review should map this central plant point to downstream loops/biomes.
Boiler command / setpoint | u_F1A1_BlrFlameCmd | Boiler command / setpoint | command | Medium - Energy Center downstream biome unresolved | EC | Inventory BIOMNAME=EC. This is central Energy Center equipment; affected biome is plant-wide or unresolved. | F1A1 | Energy Center boiler/hot-water plant equipment; downstream biome not resolved in inventory. | /UAB2_EC1/B4008_F1A1_BlrFlameCmd | BlrFlameCmd | Blr Flame Cmd; Blr=Boiler; Cmd=Command | Changes heating capacity available to EC or to the shared hot-water loop. | Control parameter requiring verification | Retain for engineering review; include in models only after confirming physical actuator pathway. | Bio2 Controls | Bio2-Controls-Inventory-29Jan2026.xlsx | Table Summary | 144 | BIO2CONTROLS | UAB2_EC1_B4008_F1A1_BLRFLAMECMD | WHERE TIMESTAMP BETWEEN :t0 AND :t1 ORDER BY TIMESTAMP | TIMESTAMP | VALUE | V | V | value_si = raw VALUE | SENSOR | units=u:volt;V;(m2)(kg)(s-3)(A-1);; | Voltage | 2022-01-08 | present | 151113 | Yes - BIO2CONTROLS.UAB2_EC1_B4008_F1A1_BLRFLAMECMD live-tested in Oracle on 2026-05-02. | SELECT t.TIMESTAMP, t.VALUE AS raw_value, t.VALUE AS value_si FROM BIO2CONTROLS.UAB2_EC1_B4008_F1A1_BLRFLAMECMD t WHERE t.TIMESTAMP >= DATE '2025-01-01' AND t.TIMESTAMP < DATE '2026-01-01' ORDER BY t.TIMESTAMP; | BIO2CONTROLSALL.UAB2_EC1_B4008_F1A1_BLRFLAMECMD | Candidate selected from Bio2 Controls inventory because the point name looks like a command, setpoint, actuator output, valve/damper/fan/pump speed, or irrigation handle. Selection family: Boiler command / setpoint. Medium - Energy Center downstream biome unresolved Engineering review should map this central plant point to downstream loops/biomes. Inventory category says SENSOR, but point name is control-like; verify whether it is command, setpoint, or actuator feedback.
Boiler command / setpoint | u_F1A1_BlrSp_Read | Boiler command / setpoint | needs engineering verification | Medium - Energy Center downstream biome unresolved | EC | Inventory BIOMNAME=EC. This is central Energy Center equipment; affected biome is plant-wide or unresolved. | F1A1 | Energy Center boiler/hot-water plant equipment; downstream biome not resolved in inventory. | /UAB2_EC1/B4008_F1A1_BlrSp_Read | BlrSp_Read | Blr Sp Read; Blr=Boiler | Changes heating capacity available to EC or to the shared hot-water loop. | Control parameter requiring verification | Retain for engineering review; include in models only after confirming physical actuator pathway. | Bio2 Controls | Bio2-Controls-Inventory-29Jan2026.xlsx | Table Summary | 147 | BIO2CONTROLS | UAB2_EC1_B4008_F1A1_BLRSP_READ | WHERE TIMESTAMP BETWEEN :t0 AND :t1 ORDER BY TIMESTAMP | TIMESTAMP | VALUE | °F | K | T_K = (VALUE - 32) * 5 / 9 + 273.15 | SENSOR | units=u:fahrenheit;�F;(K);*0.5555555555555556+255.37222222222223; | Temperature | 2022-01-08 | present | 151113 | Yes - BIO2CONTROLS.UAB2_EC1_B4008_F1A1_BLRSP_READ live-tested in Oracle on 2026-05-02. | SELECT t.TIMESTAMP, t.VALUE AS raw_value, (t.VALUE - 32) * 5 / 9 + 273.15 AS value_si FROM BIO2CONTROLS.UAB2_EC1_B4008_F1A1_BLRSP_READ t WHERE t.TIMESTAMP >= DATE '2025-01-01' AND t.TIMESTAMP < DATE '2026-01-01' ORDER BY t.TIMESTAMP; | BIO2CONTROLSALL.UAB2_EC1_B4008_F1A1_BLRSP_READ | Candidate selected from Bio2 Controls inventory because the point name looks like a command, setpoint, actuator output, valve/damper/fan/pump speed, or irrigation handle. Selection family: Boiler command / setpoint. Medium - Energy Center downstream biome unresolved Engineering review should map this central plant point to downstream loops/biomes. Inventory category says SENSOR, but point name is control-like; verify whether it is command, setpoint, or actuator feedback.
Boiler efficiency setpoint | u_F1A1_EffSp | Boiler efficiency setpoint | setpoint | Medium - Energy Center downstream biome unresolved | EC | Inventory BIOMNAME=EC. This is central Energy Center equipment; affected biome is plant-wide or unresolved. | F1A1 | Energy Center boiler/hot-water plant equipment; downstream biome not resolved in inventory. | /UAB2_EC1/B4008_F1A1_EffSp | EffSp | EfficiencySetpoint | Changes heating capacity available to EC or to the shared hot-water loop. | Control parameter requiring verification | Retain for engineering review; include in models only after confirming physical actuator pathway. | Bio2 Controls | Bio2-Controls-Inventory-29Jan2026.xlsx | Table Summary | 150 | BIO2CONTROLS | UAB2_EC1_B4008_F1A1_EFFSP | WHERE TIMESTAMP BETWEEN :t0 AND :t1 ORDER BY TIMESTAMP | TIMESTAMP | VALUE | °F | K | T_K = (VALUE - 32) * 5 / 9 + 273.15 | SENSOR | units=u:fahrenheit;�F;(K);*0.5555555555555556+255.37222222222223; | Temperature | 2022-01-08 | present | 151113 | Yes - BIO2CONTROLS.UAB2_EC1_B4008_F1A1_EFFSP live-tested in Oracle on 2026-05-02. | SELECT t.TIMESTAMP, t.VALUE AS raw_value, (t.VALUE - 32) * 5 / 9 + 273.15 AS value_si FROM BIO2CONTROLS.UAB2_EC1_B4008_F1A1_EFFSP t WHERE t.TIMESTAMP >= DATE '2025-01-01' AND t.TIMESTAMP < DATE '2026-01-01' ORDER BY t.TIMESTAMP; | BIO2CONTROLSALL.UAB2_EC1_B4008_F1A1_EFFSP | Candidate selected from Bio2 Controls inventory because the point name looks like a command, setpoint, actuator output, valve/damper/fan/pump speed, or irrigation handle. Selection family: Boiler efficiency setpoint. Medium - Energy Center downstream biome unresolved Engineering review should map this central plant point to downstream loops/biomes. Inventory category says SENSOR, but point name is control-like; verify whether it is command, setpoint, or actuator feedback.
Fan / VFD speed control | u_F1A1_BlrFanSpd | Fan / VFD speed control | actuator output / position feedback | Medium - Energy Center downstream biome unresolved | EC | Inventory BIOMNAME=EC. This is central Energy Center equipment; affected biome is plant-wide or unresolved. | F1A1 | Energy Center boiler/hot-water plant equipment; downstream biome not resolved in inventory. | /UAB2_EC1/B4008_F1A1_BlrFanSpd | BlrFanSpd | Blr Fan Spd; Blr=Boiler; Spd=Speed | Changes airflow, exchange, pressure balance, or mixing for EC. | Air-exchange boundary-control parameter | Use as known actuator trajectory for ventilation, pressure exchange, or mixing boundary conditions. | Bio2 Controls | Bio2-Controls-Inventory-29Jan2026.xlsx | Table Summary | 143 | BIO2CONTROLS | UAB2_EC1_B4008_F1A1_BLRFANSPD | WHERE TIMESTAMP BETWEEN :t0 AND :t1 ORDER BY TIMESTAMP | TIMESTAMP | VALUE |  | raw state | value_si = raw VALUE | Level SENSOR (unit-less) | units=u:null;;;; |  | 2022-01-08 | present | 151113 | Yes - BIO2CONTROLS.UAB2_EC1_B4008_F1A1_BLRFANSPD live-tested in Oracle on 2026-05-02. | SELECT t.TIMESTAMP, t.VALUE AS raw_value, t.VALUE AS value_si FROM BIO2CONTROLS.UAB2_EC1_B4008_F1A1_BLRFANSPD t WHERE t.TIMESTAMP >= DATE '2025-01-01' AND t.TIMESTAMP < DATE '2026-01-01' ORDER BY t.TIMESTAMP; | BIO2CONTROLSALL.UAB2_EC1_B4008_F1A1_BLRFANSPD | Candidate selected from Bio2 Controls inventory because the point name looks like a command, setpoint, actuator output, valve/damper/fan/pump speed, or irrigation handle. Selection family: Fan / VFD speed control. Medium - Energy Center downstream biome unresolved Engineering review should map this central plant point to downstream loops/biomes. Inventory category says SENSOR, but point name is control-like; verify whether it is command, setpoint, or actuator feedback.
Boiler command / setpoint | u_F1A2_BlrDmd | Boiler command / setpoint | controller demand | Medium - Energy Center downstream biome unresolved | EC | Inventory BIOMNAME=EC. This is central Energy Center equipment; affected biome is plant-wide or unresolved. | F1A2 | Energy Center boiler/hot-water plant equipment; downstream biome not resolved in inventory. | /UAB2_EC1/B4008_F1A2_BlrDmd | BlrDmd | Blr Dmd; Blr=Boiler; Dmd=Demand | Changes heating capacity available to EC or to the shared hot-water loop. | Control parameter requiring verification | Retain for engineering review; include in models only after confirming physical actuator pathway. | Bio2 Controls | Bio2-Controls-Inventory-29Jan2026.xlsx | Table Summary | 153 | BIO2CONTROLS | UAB2_EC1_B4008_F1A2_BLRDMD | WHERE TIMESTAMP BETWEEN :t0 AND :t1 ORDER BY TIMESTAMP | TIMESTAMP | VALUE |  | raw state | value_si = raw VALUE | DEVICE STATUS | trueText=s:Active¦falseText=s:Inactive¦range=E:bacnet:BacnetBinaryPv |  | 2021-10-07 | 2026-05-01 | 628 | Yes - BIO2CONTROLS.UAB2_EC1_B4008_F1A2_BLRDMD live-tested in Oracle on 2026-05-02. | SELECT t.TIMESTAMP, t.VALUE AS raw_value, t.VALUE AS value_si FROM BIO2CONTROLS.UAB2_EC1_B4008_F1A2_BLRDMD t WHERE t.TIMESTAMP >= DATE '2025-01-01' AND t.TIMESTAMP < DATE '2026-01-01' ORDER BY t.TIMESTAMP; | BIO2CONTROLSALL.UAB2_EC1_B4008_F1A2_BLRDMD | Candidate selected from Bio2 Controls inventory because the point name looks like a command, setpoint, actuator output, valve/damper/fan/pump speed, or irrigation handle. Selection family: Boiler command / setpoint. Medium - Energy Center downstream biome unresolved Engineering review should map this central plant point to downstream loops/biomes.
Boiler command / setpoint | u_F1A2_BlrEnable | Boiler command / setpoint | command | Medium - Energy Center downstream biome unresolved | EC | Inventory BIOMNAME=EC. This is central Energy Center equipment; affected biome is plant-wide or unresolved. | F1A2 | Energy Center boiler/hot-water plant equipment; downstream biome not resolved in inventory. | /UAB2_EC1/B4008_F1A2_BlrEnable | BlrEnable | Blr Enable; Blr=Boiler | Changes heating capacity available to EC or to the shared hot-water loop. | Control parameter requiring verification | Retain for engineering review; include in models only after confirming physical actuator pathway. | Bio2 Controls | Bio2-Controls-Inventory-29Jan2026.xlsx | Table Summary | 156 | BIO2CONTROLS | UAB2_EC1_B4008_F1A2_BLRENABLE | WHERE TIMESTAMP BETWEEN :t0 AND :t1 ORDER BY TIMESTAMP | TIMESTAMP | VALUE |  | raw state | value_si = raw VALUE | DEVICE STATUS | trueText=s:Active¦falseText=s:Inactive¦range=E:bacnet:BacnetBinaryPv |  | 2021-10-07 | 2026-05-01 | 941 | Yes - BIO2CONTROLS.UAB2_EC1_B4008_F1A2_BLRENABLE live-tested in Oracle on 2026-05-02. | SELECT t.TIMESTAMP, t.VALUE AS raw_value, t.VALUE AS value_si FROM BIO2CONTROLS.UAB2_EC1_B4008_F1A2_BLRENABLE t WHERE t.TIMESTAMP >= DATE '2025-01-01' AND t.TIMESTAMP < DATE '2026-01-01' ORDER BY t.TIMESTAMP; | BIO2CONTROLSALL.UAB2_EC1_B4008_F1A2_BLRENABLE | Candidate selected from Bio2 Controls inventory because the point name looks like a command, setpoint, actuator output, valve/damper/fan/pump speed, or irrigation handle. Selection family: Boiler command / setpoint. Medium - Energy Center downstream biome unresolved Engineering review should map this central plant point to downstream loops/biomes.
Boiler command / setpoint | u_F1A2_BlrFiringRat | Boiler command / setpoint | needs engineering verification | Medium - Energy Center downstream biome unresolved | EC | Inventory BIOMNAME=EC. This is central Energy Center equipment; affected biome is plant-wide or unresolved. | F1A2 | Energy Center boiler/hot-water plant equipment; downstream biome not resolved in inventory. | /UAB2_EC1/B4008_F1A2_BlrFiringRat | BlrFiringRat | Blr Firing Rat; FiringRat=Firing Rate; Blr=Boiler | Changes heating capacity available to EC or to the shared hot-water loop. | Control parameter requiring verification | Retain for engineering review; include in models only after confirming physical actuator pathway. | Bio2 Controls | Bio2-Controls-Inventory-29Jan2026.xlsx | Table Summary | 160 | BIO2CONTROLS | UAB2_EC1_B4008_F1A2_BLRFIRINGRAT | WHERE TIMESTAMP BETWEEN :t0 AND :t1 ORDER BY TIMESTAMP | TIMESTAMP | VALUE | % | fraction | value_si = VALUE / 100 | SENSOR | units=u:percent;%;;; |  | 2022-01-08 | present | 151113 | Yes - BIO2CONTROLS.UAB2_EC1_B4008_F1A2_BLRFIRINGRAT live-tested in Oracle on 2026-05-02. | SELECT t.TIMESTAMP, t.VALUE AS raw_value, t.VALUE / 100 AS value_si FROM BIO2CONTROLS.UAB2_EC1_B4008_F1A2_BLRFIRINGRAT t WHERE t.TIMESTAMP >= DATE '2025-01-01' AND t.TIMESTAMP < DATE '2026-01-01' ORDER BY t.TIMESTAMP; | BIO2CONTROLSALL.UAB2_EC1_B4008_F1A2_BLRFIRINGRAT | Candidate selected from Bio2 Controls inventory because the point name looks like a command, setpoint, actuator output, valve/damper/fan/pump speed, or irrigation handle. Selection family: Boiler command / setpoint. Medium - Energy Center downstream biome unresolved Engineering review should map this central plant point to downstream loops/biomes.
Boiler command / setpoint | u_F1A2_BlrFlameCmd | Boiler command / setpoint | command | Medium - Energy Center downstream biome unresolved | EC | Inventory BIOMNAME=EC. This is central Energy Center equipment; affected biome is plant-wide or unresolved. | F1A2 | Energy Center boiler/hot-water plant equipment; downstream biome not resolved in inventory. | /UAB2_EC1/B4008_F1A2_BlrFlameCmd | BlrFlameCmd | Blr Flame Cmd; Blr=Boiler; Cmd=Command | Changes heating capacity available to EC or to the shared hot-water loop. | Control parameter requiring verification | Retain for engineering review; include in models only after confirming physical actuator pathway. | Bio2 Controls | Bio2-Controls-Inventory-29Jan2026.xlsx | Table Summary | 159 | BIO2CONTROLS | UAB2_EC1_B4008_F1A2_BLRFLAMECMD | WHERE TIMESTAMP BETWEEN :t0 AND :t1 ORDER BY TIMESTAMP | TIMESTAMP | VALUE | V | V | value_si = raw VALUE | SENSOR | units=u:volt;V;(m2)(kg)(s-3)(A-1);; | Voltage | 2022-01-08 | present | 151113 | Yes - BIO2CONTROLS.UAB2_EC1_B4008_F1A2_BLRFLAMECMD live-tested in Oracle on 2026-05-02. | SELECT t.TIMESTAMP, t.VALUE AS raw_value, t.VALUE AS value_si FROM BIO2CONTROLS.UAB2_EC1_B4008_F1A2_BLRFLAMECMD t WHERE t.TIMESTAMP >= DATE '2025-01-01' AND t.TIMESTAMP < DATE '2026-01-01' ORDER BY t.TIMESTAMP; | BIO2CONTROLSALL.UAB2_EC1_B4008_F1A2_BLRFLAMECMD | Candidate selected from Bio2 Controls inventory because the point name looks like a command, setpoint, actuator output, valve/damper/fan/pump speed, or irrigation handle. Selection family: Boiler command / setpoint. Medium - Energy Center downstream biome unresolved Engineering review should map this central plant point to downstream loops/biomes. Inventory category says SENSOR, but point name is control-like; verify whether it is command, setpoint, or actuator feedback.
Boiler command / setpoint | u_F1A2_BlrSp | Boiler command / setpoint | setpoint | Medium - Energy Center downstream biome unresolved | EC | Inventory BIOMNAME=EC. This is central Energy Center equipment; affected biome is plant-wide or unresolved. | F1A2 | Energy Center boiler/hot-water plant equipment; downstream biome not resolved in inventory. | /UAB2_EC1/B4008_F1A2_BlrSp | BlrSp | Blr Sp; Blr=Boiler | Changes heating capacity available to EC or to the shared hot-water loop. | Control parameter requiring verification | Retain for engineering review; include in models only after confirming physical actuator pathway. | Bio2 Controls | Bio2-Controls-Inventory-29Jan2026.xlsx | Table Summary | 163 | BIO2CONTROLS | UAB2_EC1_B4008_F1A2_BLRSP | WHERE TIMESTAMP BETWEEN :t0 AND :t1 ORDER BY TIMESTAMP | TIMESTAMP | VALUE | °F | K | T_K = (VALUE - 32) * 5 / 9 + 273.15 | SENSOR | units=u:fahrenheit;�F;(K);*0.5555555555555556+255.37222222222223; | Temperature | 2022-01-08 | present | 151113 | Yes - BIO2CONTROLS.UAB2_EC1_B4008_F1A2_BLRSP live-tested in Oracle on 2026-05-02. | SELECT t.TIMESTAMP, t.VALUE AS raw_value, (t.VALUE - 32) * 5 / 9 + 273.15 AS value_si FROM BIO2CONTROLS.UAB2_EC1_B4008_F1A2_BLRSP t WHERE t.TIMESTAMP >= DATE '2025-01-01' AND t.TIMESTAMP < DATE '2026-01-01' ORDER BY t.TIMESTAMP; | BIO2CONTROLSALL.UAB2_EC1_B4008_F1A2_BLRSP | Candidate selected from Bio2 Controls inventory because the point name looks like a command, setpoint, actuator output, valve/damper/fan/pump speed, or irrigation handle. Selection family: Boiler command / setpoint. Medium - Energy Center downstream biome unresolved Engineering review should map this central plant point to downstream loops/biomes. Inventory category says SENSOR, but point name is control-like; verify whether it is command, setpoint, or actuator feedback.
Boiler efficiency setpoint | u_F1A2_EffSp | Boiler efficiency setpoint | setpoint | Medium - Energy Center downstream biome unresolved | EC | Inventory BIOMNAME=EC. This is central Energy Center equipment; affected biome is plant-wide or unresolved. | F1A2 | Energy Center boiler/hot-water plant equipment; downstream biome not resolved in inventory. | /UAB2_EC1/B4008_F1A2_EffSp | EffSp | EfficiencySetpoint | Changes heating capacity available to EC or to the shared hot-water loop. | Control parameter requiring verification | Retain for engineering review; include in models only after confirming physical actuator pathway. | Bio2 Controls | Bio2-Controls-Inventory-29Jan2026.xlsx | Table Summary | 168 | BIO2CONTROLS | UAB2_EC1_B4008_F1A2_EFFSP | WHERE TIMESTAMP BETWEEN :t0 AND :t1 ORDER BY TIMESTAMP | TIMESTAMP | VALUE | °F | K | T_K = (VALUE - 32) * 5 / 9 + 273.15 | SENSOR | units=u:fahrenheit;�F;(K);*0.5555555555555556+255.37222222222223; | Temperature | 2022-01-08 | present | 151113 | Yes - BIO2CONTROLS.UAB2_EC1_B4008_F1A2_EFFSP live-tested in Oracle on 2026-05-02. | SELECT t.TIMESTAMP, t.VALUE AS raw_value, (t.VALUE - 32) * 5 / 9 + 273.15 AS value_si FROM BIO2CONTROLS.UAB2_EC1_B4008_F1A2_EFFSP t WHERE t.TIMESTAMP >= DATE '2025-01-01' AND t.TIMESTAMP < DATE '2026-01-01' ORDER BY t.TIMESTAMP; | BIO2CONTROLSALL.UAB2_EC1_B4008_F1A2_EFFSP | Candidate selected from Bio2 Controls inventory because the point name looks like a command, setpoint, actuator output, valve/damper/fan/pump speed, or irrigation handle. Selection family: Boiler efficiency setpoint. Medium - Energy Center downstream biome unresolved Engineering review should map this central plant point to downstream loops/biomes. Inventory category says SENSOR, but point name is control-like; verify whether it is command, setpoint, or actuator feedback.
Fan / VFD speed control | u_F1A2_BlrFanSpd | Fan / VFD speed control | actuator output / position feedback | Medium - Energy Center downstream biome unresolved | EC | Inventory BIOMNAME=EC. This is central Energy Center equipment; affected biome is plant-wide or unresolved. | F1A2 | Energy Center boiler/hot-water plant equipment; downstream biome not resolved in inventory. | /UAB2_EC1/B4008_F1A2_BlrFanSpd | BlrFanSpd | Blr Fan Spd; Blr=Boiler; Spd=Speed | Changes airflow, exchange, pressure balance, or mixing for EC. | Air-exchange boundary-control parameter | Use as known actuator trajectory for ventilation, pressure exchange, or mixing boundary conditions. | Bio2 Controls | Bio2-Controls-Inventory-29Jan2026.xlsx | Table Summary | 157 | BIO2CONTROLS | UAB2_EC1_B4008_F1A2_BLRFANSPD | WHERE TIMESTAMP BETWEEN :t0 AND :t1 ORDER BY TIMESTAMP | TIMESTAMP | VALUE |  | raw state | value_si = raw VALUE | Level SENSOR (unit-less) | units=u:null;;;; |  | 2022-01-08 | present | 151113 | Yes - BIO2CONTROLS.UAB2_EC1_B4008_F1A2_BLRFANSPD live-tested in Oracle on 2026-05-02. | SELECT t.TIMESTAMP, t.VALUE AS raw_value, t.VALUE AS value_si FROM BIO2CONTROLS.UAB2_EC1_B4008_F1A2_BLRFANSPD t WHERE t.TIMESTAMP >= DATE '2025-01-01' AND t.TIMESTAMP < DATE '2026-01-01' ORDER BY t.TIMESTAMP; | BIO2CONTROLSALL.UAB2_EC1_B4008_F1A2_BLRFANSPD | Candidate selected from Bio2 Controls inventory because the point name looks like a command, setpoint, actuator output, valve/damper/fan/pump speed, or irrigation handle. Selection family: Fan / VFD speed control. Medium - Energy Center downstream biome unresolved Engineering review should map this central plant point to downstream loops/biomes. Inventory category says SENSOR, but point name is control-like; verify whether it is command, setpoint, or actuator feedback.
Boiler command / setpoint | u_F1A3_BlrDmd | Boiler command / setpoint | controller demand | Medium - Energy Center downstream biome unresolved | EC | Inventory BIOMNAME=EC. This is central Energy Center equipment; affected biome is plant-wide or unresolved. | F1A3 | Energy Center boiler/hot-water plant equipment; downstream biome not resolved in inventory. | /UAB2_EC1/B4008_F1A3_BlrDmd | BlrDmd | Blr Dmd; Blr=Boiler; Dmd=Demand | Changes heating capacity available to EC or to the shared hot-water loop. | Control parameter requiring verification | Retain for engineering review; include in models only after confirming physical actuator pathway. | Bio2 Controls | Bio2-Controls-Inventory-29Jan2026.xlsx | Table Summary | 169 | BIO2CONTROLS | UAB2_EC1_B4008_F1A3_BLRDMD | WHERE TIMESTAMP BETWEEN :t0 AND :t1 ORDER BY TIMESTAMP | TIMESTAMP | VALUE |  | raw state | value_si = raw VALUE | DEVICE STATUS | trueText=s:Active¦falseText=s:Inactive¦range=E:bacnet:BacnetBinaryPv |  | 2021-10-07 | 2026-05-01 | 662 | Yes - BIO2CONTROLS.UAB2_EC1_B4008_F1A3_BLRDMD live-tested in Oracle on 2026-05-02. | SELECT t.TIMESTAMP, t.VALUE AS raw_value, t.VALUE AS value_si FROM BIO2CONTROLS.UAB2_EC1_B4008_F1A3_BLRDMD t WHERE t.TIMESTAMP >= DATE '2025-01-01' AND t.TIMESTAMP < DATE '2026-01-01' ORDER BY t.TIMESTAMP; | BIO2CONTROLSALL.UAB2_EC1_B4008_F1A3_BLRDMD | Candidate selected from Bio2 Controls inventory because the point name looks like a command, setpoint, actuator output, valve/damper/fan/pump speed, or irrigation handle. Selection family: Boiler command / setpoint. Medium - Energy Center downstream biome unresolved Engineering review should map this central plant point to downstream loops/biomes.
Boiler command / setpoint | u_F1A3_BlrEnable | Boiler command / setpoint | command | Medium - Energy Center downstream biome unresolved | EC | Inventory BIOMNAME=EC. This is central Energy Center equipment; affected biome is plant-wide or unresolved. | F1A3 | Energy Center boiler/hot-water plant equipment; downstream biome not resolved in inventory. | /UAB2_EC1/B4008_F1A3_BlrEnable | BlrEnable | Blr Enable; Blr=Boiler | Changes heating capacity available to EC or to the shared hot-water loop. | Control parameter requiring verification | Retain for engineering review; include in models only after confirming physical actuator pathway. | Bio2 Controls | Bio2-Controls-Inventory-29Jan2026.xlsx | Table Summary | 171 | BIO2CONTROLS | UAB2_EC1_B4008_F1A3_BLRENABLE | WHERE TIMESTAMP BETWEEN :t0 AND :t1 ORDER BY TIMESTAMP | TIMESTAMP | VALUE |  | raw state | value_si = raw VALUE | DEVICE STATUS | trueText=s:Active¦falseText=s:Inactive¦range=E:bacnet:BacnetBinaryPv |  | 2021-10-07 | 2026-05-01 | 1000 | Yes - BIO2CONTROLS.UAB2_EC1_B4008_F1A3_BLRENABLE live-tested in Oracle on 2026-05-02. | SELECT t.TIMESTAMP, t.VALUE AS raw_value, t.VALUE AS value_si FROM BIO2CONTROLS.UAB2_EC1_B4008_F1A3_BLRENABLE t WHERE t.TIMESTAMP >= DATE '2025-01-01' AND t.TIMESTAMP < DATE '2026-01-01' ORDER BY t.TIMESTAMP; | BIO2CONTROLSALL.UAB2_EC1_B4008_F1A3_BLRENABLE | Candidate selected from Bio2 Controls inventory because the point name looks like a command, setpoint, actuator output, valve/damper/fan/pump speed, or irrigation handle. Selection family: Boiler command / setpoint. Medium - Energy Center downstream biome unresolved Engineering review should map this central plant point to downstream loops/biomes.
Boiler command / setpoint | u_F1A3_BlrFiringRat | Boiler command / setpoint | needs engineering verification | Medium - Energy Center downstream biome unresolved | EC | Inventory BIOMNAME=EC. This is central Energy Center equipment; affected biome is plant-wide or unresolved. | F1A3 | Energy Center boiler/hot-water plant equipment; downstream biome not resolved in inventory. | /UAB2_EC1/B4008_F1A3_BlrFiringRat | BlrFiringRat | Blr Firing Rat; FiringRat=Firing Rate; Blr=Boiler | Changes heating capacity available to EC or to the shared hot-water loop. | Control parameter requiring verification | Retain for engineering review; include in models only after confirming physical actuator pathway. | Bio2 Controls | Bio2-Controls-Inventory-29Jan2026.xlsx | Table Summary | 176 | BIO2CONTROLS | UAB2_EC1_B4008_F1A3_BLRFIRINGRAT | WHERE TIMESTAMP BETWEEN :t0 AND :t1 ORDER BY TIMESTAMP | TIMESTAMP | VALUE | % | fraction | value_si = VALUE / 100 | SENSOR | units=u:percent;%;;; |  | 2022-01-08 | present | 151113 | Yes - BIO2CONTROLS.UAB2_EC1_B4008_F1A3_BLRFIRINGRAT live-tested in Oracle on 2026-05-02. | SELECT t.TIMESTAMP, t.VALUE AS raw_value, t.VALUE / 100 AS value_si FROM BIO2CONTROLS.UAB2_EC1_B4008_F1A3_BLRFIRINGRAT t WHERE t.TIMESTAMP >= DATE '2025-01-01' AND t.TIMESTAMP < DATE '2026-01-01' ORDER BY t.TIMESTAMP; | BIO2CONTROLSALL.UAB2_EC1_B4008_F1A3_BLRFIRINGRAT | Candidate selected from Bio2 Controls inventory because the point name looks like a command, setpoint, actuator output, valve/damper/fan/pump speed, or irrigation handle. Selection family: Boiler command / setpoint. Medium - Energy Center downstream biome unresolved Engineering review should map this central plant point to downstream loops/biomes.
Boiler command / setpoint | u_F1A3_BlrFlameCmd | Boiler command / setpoint | command | Medium - Energy Center downstream biome unresolved | EC | Inventory BIOMNAME=EC. This is central Energy Center equipment; affected biome is plant-wide or unresolved. | F1A3 | Energy Center boiler/hot-water plant equipment; downstream biome not resolved in inventory. | /UAB2_EC1/B4008_F1A3_BlrFlameCmd | BlrFlameCmd | Blr Flame Cmd; Blr=Boiler; Cmd=Command | Changes heating capacity available to EC or to the shared hot-water loop. | Control parameter requiring verification | Retain for engineering review; include in models only after confirming physical actuator pathway. | Bio2 Controls | Bio2-Controls-Inventory-29Jan2026.xlsx | Table Summary | 175 | BIO2CONTROLS | UAB2_EC1_B4008_F1A3_BLRFLAMECMD | WHERE TIMESTAMP BETWEEN :t0 AND :t1 ORDER BY TIMESTAMP | TIMESTAMP | VALUE | V | V | value_si = raw VALUE | SENSOR | units=u:volt;V;(m2)(kg)(s-3)(A-1);; | Voltage | 2022-01-08 | present | 151113 | Yes - BIO2CONTROLS.UAB2_EC1_B4008_F1A3_BLRFLAMECMD live-tested in Oracle on 2026-05-02. | SELECT t.TIMESTAMP, t.VALUE AS raw_value, t.VALUE AS value_si FROM BIO2CONTROLS.UAB2_EC1_B4008_F1A3_BLRFLAMECMD t WHERE t.TIMESTAMP >= DATE '2025-01-01' AND t.TIMESTAMP < DATE '2026-01-01' ORDER BY t.TIMESTAMP; | BIO2CONTROLSALL.UAB2_EC1_B4008_F1A3_BLRFLAMECMD | Candidate selected from Bio2 Controls inventory because the point name looks like a command, setpoint, actuator output, valve/damper/fan/pump speed, or irrigation handle. Selection family: Boiler command / setpoint. Medium - Energy Center downstream biome unresolved Engineering review should map this central plant point to downstream loops/biomes. Inventory category says SENSOR, but point name is control-like; verify whether it is command, setpoint, or actuator feedback.
Boiler command / setpoint | u_F1A3_BlrSp | Boiler command / setpoint | setpoint | Medium - Energy Center downstream biome unresolved | EC | Inventory BIOMNAME=EC. This is central Energy Center equipment; affected biome is plant-wide or unresolved. | F1A3 | Energy Center boiler/hot-water plant equipment; downstream biome not resolved in inventory. | /UAB2_EC1/B4008_F1A3_BlrSp | BlrSp | Blr Sp; Blr=Boiler | Changes heating capacity available to EC or to the shared hot-water loop. | Control parameter requiring verification | Retain for engineering review; include in models only after confirming physical actuator pathway. | Bio2 Controls | Bio2-Controls-Inventory-29Jan2026.xlsx | Table Summary | 179 | BIO2CONTROLS | UAB2_EC1_B4008_F1A3_BLRSP | WHERE TIMESTAMP BETWEEN :t0 AND :t1 ORDER BY TIMESTAMP | TIMESTAMP | VALUE | °F | K | T_K = (VALUE - 32) * 5 / 9 + 273.15 | SENSOR | units=u:fahrenheit;�F;(K);*0.5555555555555556+255.37222222222223; | Temperature | 2022-01-08 | present | 151113 | Yes - BIO2CONTROLS.UAB2_EC1_B4008_F1A3_BLRSP live-tested in Oracle on 2026-05-02. | SELECT t.TIMESTAMP, t.VALUE AS raw_value, (t.VALUE - 32) * 5 / 9 + 273.15 AS value_si FROM BIO2CONTROLS.UAB2_EC1_B4008_F1A3_BLRSP t WHERE t.TIMESTAMP >= DATE '2025-01-01' AND t.TIMESTAMP < DATE '2026-01-01' ORDER BY t.TIMESTAMP; | BIO2CONTROLSALL.UAB2_EC1_B4008_F1A3_BLRSP | Candidate selected from Bio2 Controls inventory because the point name looks like a command, setpoint, actuator output, valve/damper/fan/pump speed, or irrigation handle. Selection family: Boiler command / setpoint. Medium - Energy Center downstream biome unresolved Engineering review should map this central plant point to downstream loops/biomes. Inventory category says SENSOR, but point name is control-like; verify whether it is command, setpoint, or actuator feedback.
Boiler efficiency setpoint | u_F1A3_EffSp | Boiler efficiency setpoint | setpoint | Medium - Energy Center downstream biome unresolved | EC | Inventory BIOMNAME=EC. This is central Energy Center equipment; affected biome is plant-wide or unresolved. | F1A3 | Energy Center boiler/hot-water plant equipment; downstream biome not resolved in inventory. | /UAB2_EC1/B4008_F1A3_EffSp | EffSp | EfficiencySetpoint | Changes heating capacity available to EC or to the shared hot-water loop. | Control parameter requiring verification | Retain for engineering review; include in models only after confirming physical actuator pathway. | Bio2 Controls | Bio2-Controls-Inventory-29Jan2026.xlsx | Table Summary | 183 | BIO2CONTROLS | UAB2_EC1_B4008_F1A3_EFFSP | WHERE TIMESTAMP BETWEEN :t0 AND :t1 ORDER BY TIMESTAMP | TIMESTAMP | VALUE | °F | K | T_K = (VALUE - 32) * 5 / 9 + 273.15 | SENSOR | units=u:fahrenheit;�F;(K);*0.5555555555555556+255.37222222222223; | Temperature | 2022-01-08 | present | 151113 | Yes - BIO2CONTROLS.UAB2_EC1_B4008_F1A3_EFFSP live-tested in Oracle on 2026-05-02. | SELECT t.TIMESTAMP, t.VALUE AS raw_value, (t.VALUE - 32) * 5 / 9 + 273.15 AS value_si FROM BIO2CONTROLS.UAB2_EC1_B4008_F1A3_EFFSP t WHERE t.TIMESTAMP >= DATE '2025-01-01' AND t.TIMESTAMP < DATE '2026-01-01' ORDER BY t.TIMESTAMP; | BIO2CONTROLSALL.UAB2_EC1_B4008_F1A3_EFFSP | Candidate selected from Bio2 Controls inventory because the point name looks like a command, setpoint, actuator output, valve/damper/fan/pump speed, or irrigation handle. Selection family: Boiler efficiency setpoint. Medium - Energy Center downstream biome unresolved Engineering review should map this central plant point to downstream loops/biomes. Inventory category says SENSOR, but point name is control-like; verify whether it is command, setpoint, or actuator feedback.
Fan / VFD speed control | u_F1A3_BlrFanSpd | Fan / VFD speed control | actuator output / position feedback | Medium - Energy Center downstream biome unresolved | EC | Inventory BIOMNAME=EC. This is central Energy Center equipment; affected biome is plant-wide or unresolved. | F1A3 | Energy Center boiler/hot-water plant equipment; downstream biome not resolved in inventory. | /UAB2_EC1/B4008_F1A3_BlrFanSpd | BlrFanSpd | Blr Fan Spd; Blr=Boiler; Spd=Speed | Changes airflow, exchange, pressure balance, or mixing for EC. | Air-exchange boundary-control parameter | Use as known actuator trajectory for ventilation, pressure exchange, or mixing boundary conditions. | Bio2 Controls | Bio2-Controls-Inventory-29Jan2026.xlsx | Table Summary | 174 | BIO2CONTROLS | UAB2_EC1_B4008_F1A3_BLRFANSPD | WHERE TIMESTAMP BETWEEN :t0 AND :t1 ORDER BY TIMESTAMP | TIMESTAMP | VALUE |  | raw state | value_si = raw VALUE | Level SENSOR (unit-less) | units=u:null;;;; |  | 2022-01-08 | present | 151113 | Yes - BIO2CONTROLS.UAB2_EC1_B4008_F1A3_BLRFANSPD live-tested in Oracle on 2026-05-02. | SELECT t.TIMESTAMP, t.VALUE AS raw_value, t.VALUE AS value_si FROM BIO2CONTROLS.UAB2_EC1_B4008_F1A3_BLRFANSPD t WHERE t.TIMESTAMP >= DATE '2025-01-01' AND t.TIMESTAMP < DATE '2026-01-01' ORDER BY t.TIMESTAMP; | BIO2CONTROLSALL.UAB2_EC1_B4008_F1A3_BLRFANSPD | Candidate selected from Bio2 Controls inventory because the point name looks like a command, setpoint, actuator output, valve/damper/fan/pump speed, or irrigation handle. Selection family: Fan / VFD speed control. Medium - Energy Center downstream biome unresolved Engineering review should map this central plant point to downstream loops/biomes. Inventory category says SENSOR, but point name is control-like; verify whether it is command, setpoint, or actuator feedback.
Boiler command / setpoint | u_F1A4_BlrDmd | Boiler command / setpoint | controller demand | Medium - Energy Center downstream biome unresolved | EC | Inventory BIOMNAME=EC. This is central Energy Center equipment; affected biome is plant-wide or unresolved. | F1A4 | Energy Center boiler/hot-water plant equipment; downstream biome not resolved in inventory. | /UAB2_EC1/B4008_F1A4_BlrDmd | BlrDmd | Blr Dmd; Blr=Boiler; Dmd=Demand | Changes heating capacity available to EC or to the shared hot-water loop. | Control parameter requiring verification | Retain for engineering review; include in models only after confirming physical actuator pathway. | Bio2 Controls | Bio2-Controls-Inventory-29Jan2026.xlsx | Table Summary | 186 | BIO2CONTROLS | UAB2_EC1_B4008_F1A4_BLRDMD | WHERE TIMESTAMP BETWEEN :t0 AND :t1 ORDER BY TIMESTAMP | TIMESTAMP | VALUE |  | raw state | value_si = raw VALUE | DEVICE STATUS | trueText=s:Active¦falseText=s:Inactive¦range=E:bacnet:BacnetBinaryPv |  | 2021-10-07 | 2026-05-01 | 640 | Yes - BIO2CONTROLS.UAB2_EC1_B4008_F1A4_BLRDMD live-tested in Oracle on 2026-05-02. | SELECT t.TIMESTAMP, t.VALUE AS raw_value, t.VALUE AS value_si FROM BIO2CONTROLS.UAB2_EC1_B4008_F1A4_BLRDMD t WHERE t.TIMESTAMP >= DATE '2025-01-01' AND t.TIMESTAMP < DATE '2026-01-01' ORDER BY t.TIMESTAMP; | BIO2CONTROLSALL.UAB2_EC1_B4008_F1A4_BLRDMD | Candidate selected from Bio2 Controls inventory because the point name looks like a command, setpoint, actuator output, valve/damper/fan/pump speed, or irrigation handle. Selection family: Boiler command / setpoint. Medium - Energy Center downstream biome unresolved Engineering review should map this central plant point to downstream loops/biomes.
Boiler command / setpoint | u_F1A4_BlrEnable | Boiler command / setpoint | command | Medium - Energy Center downstream biome unresolved | EC | Inventory BIOMNAME=EC. This is central Energy Center equipment; affected biome is plant-wide or unresolved. | F1A4 | Energy Center boiler/hot-water plant equipment; downstream biome not resolved in inventory. | /UAB2_EC1/B4008_F1A4_BlrEnable | BlrEnable | Blr Enable; Blr=Boiler | Changes heating capacity available to EC or to the shared hot-water loop. | Control parameter requiring verification | Retain for engineering review; include in models only after confirming physical actuator pathway. | Bio2 Controls | Bio2-Controls-Inventory-29Jan2026.xlsx | Table Summary | 189 | BIO2CONTROLS | UAB2_EC1_B4008_F1A4_BLRENABLE | WHERE TIMESTAMP BETWEEN :t0 AND :t1 ORDER BY TIMESTAMP | TIMESTAMP | VALUE |  | raw state | value_si = raw VALUE | DEVICE STATUS | trueText=s:Active¦falseText=s:Inactive¦range=E:bacnet:BacnetBinaryPv |  | 2021-10-07 | 2026-05-01 | 976 | Yes - BIO2CONTROLS.UAB2_EC1_B4008_F1A4_BLRENABLE live-tested in Oracle on 2026-05-02. | SELECT t.TIMESTAMP, t.VALUE AS raw_value, t.VALUE AS value_si FROM BIO2CONTROLS.UAB2_EC1_B4008_F1A4_BLRENABLE t WHERE t.TIMESTAMP >= DATE '2025-01-01' AND t.TIMESTAMP < DATE '2026-01-01' ORDER BY t.TIMESTAMP; | BIO2CONTROLSALL.UAB2_EC1_B4008_F1A4_BLRENABLE | Candidate selected from Bio2 Controls inventory because the point name looks like a command, setpoint, actuator output, valve/damper/fan/pump speed, or irrigation handle. Selection family: Boiler command / setpoint. Medium - Energy Center downstream biome unresolved Engineering review should map this central plant point to downstream loops/biomes.
Boiler command / setpoint | u_F1A4_BlrFiringRat | Boiler command / setpoint | needs engineering verification | Medium - Energy Center downstream biome unresolved | EC | Inventory BIOMNAME=EC. This is central Energy Center equipment; affected biome is plant-wide or unresolved. | F1A4 | Energy Center boiler/hot-water plant equipment; downstream biome not resolved in inventory. | /UAB2_EC1/B4008_F1A4_BlrFiringRat | BlrFiringRat | Blr Firing Rat; FiringRat=Firing Rate; Blr=Boiler | Changes heating capacity available to EC or to the shared hot-water loop. | Control parameter requiring verification | Retain for engineering review; include in models only after confirming physical actuator pathway. | Bio2 Controls | Bio2-Controls-Inventory-29Jan2026.xlsx | Table Summary | 191 | BIO2CONTROLS | UAB2_EC1_B4008_F1A4_BLRFIRINGRAT | WHERE TIMESTAMP BETWEEN :t0 AND :t1 ORDER BY TIMESTAMP | TIMESTAMP | VALUE | % | fraction | value_si = VALUE / 100 | SENSOR | units=u:percent;%;;; |  | 2022-01-08 | present | 151113 | Yes - BIO2CONTROLS.UAB2_EC1_B4008_F1A4_BLRFIRINGRAT live-tested in Oracle on 2026-05-02. | SELECT t.TIMESTAMP, t.VALUE AS raw_value, t.VALUE / 100 AS value_si FROM BIO2CONTROLS.UAB2_EC1_B4008_F1A4_BLRFIRINGRAT t WHERE t.TIMESTAMP >= DATE '2025-01-01' AND t.TIMESTAMP < DATE '2026-01-01' ORDER BY t.TIMESTAMP; | BIO2CONTROLSALL.UAB2_EC1_B4008_F1A4_BLRFIRINGRAT | Candidate selected from Bio2 Controls inventory because the point name looks like a command, setpoint, actuator output, valve/damper/fan/pump speed, or irrigation handle. Selection family: Boiler command / setpoint. Medium - Energy Center downstream biome unresolved Engineering review should map this central plant point to downstream loops/biomes.
Boiler command / setpoint | u_F1A4_BlrFlameCmd | Boiler command / setpoint | command | Medium - Energy Center downstream biome unresolved | EC | Inventory BIOMNAME=EC. This is central Energy Center equipment; affected biome is plant-wide or unresolved. | F1A4 | Energy Center boiler/hot-water plant equipment; downstream biome not resolved in inventory. | /UAB2_EC1/B4008_F1A4_BlrFlameCmd | BlrFlameCmd | Blr Flame Cmd; Blr=Boiler; Cmd=Command | Changes heating capacity available to EC or to the shared hot-water loop. | Control parameter requiring verification | Retain for engineering review; include in models only after confirming physical actuator pathway. | Bio2 Controls | Bio2-Controls-Inventory-29Jan2026.xlsx | Table Summary | 192 | BIO2CONTROLS | UAB2_EC1_B4008_F1A4_BLRFLAMECMD | WHERE TIMESTAMP BETWEEN :t0 AND :t1 ORDER BY TIMESTAMP | TIMESTAMP | VALUE | V | V | value_si = raw VALUE | SENSOR | units=u:volt;V;(m2)(kg)(s-3)(A-1);; | Voltage | 2022-01-08 | present | 151113 | Yes - BIO2CONTROLS.UAB2_EC1_B4008_F1A4_BLRFLAMECMD live-tested in Oracle on 2026-05-02. | SELECT t.TIMESTAMP, t.VALUE AS raw_value, t.VALUE AS value_si FROM BIO2CONTROLS.UAB2_EC1_B4008_F1A4_BLRFLAMECMD t WHERE t.TIMESTAMP >= DATE '2025-01-01' AND t.TIMESTAMP < DATE '2026-01-01' ORDER BY t.TIMESTAMP; | BIO2CONTROLSALL.UAB2_EC1_B4008_F1A4_BLRFLAMECMD | Candidate selected from Bio2 Controls inventory because the point name looks like a command, setpoint, actuator output, valve/damper/fan/pump speed, or irrigation handle. Selection family: Boiler command / setpoint. Medium - Energy Center downstream biome unresolved Engineering review should map this central plant point to downstream loops/biomes. Inventory category says SENSOR, but point name is control-like; verify whether it is command, setpoint, or actuator feedback.
Boiler command / setpoint | u_F1A4_BlrSp | Boiler command / setpoint | setpoint | Medium - Energy Center downstream biome unresolved | EC | Inventory BIOMNAME=EC. This is central Energy Center equipment; affected biome is plant-wide or unresolved. | F1A4 | Energy Center boiler/hot-water plant equipment; downstream biome not resolved in inventory. | /UAB2_EC1/B4008_F1A4_BlrSp | BlrSp | Blr Sp; Blr=Boiler | Changes heating capacity available to EC or to the shared hot-water loop. | Control parameter requiring verification | Retain for engineering review; include in models only after confirming physical actuator pathway. | Bio2 Controls | Bio2-Controls-Inventory-29Jan2026.xlsx | Table Summary | 194 | BIO2CONTROLS | UAB2_EC1_B4008_F1A4_BLRSP | WHERE TIMESTAMP BETWEEN :t0 AND :t1 ORDER BY TIMESTAMP | TIMESTAMP | VALUE | °F | K | T_K = (VALUE - 32) * 5 / 9 + 273.15 | SENSOR | units=u:fahrenheit;�F;(K);*0.5555555555555556+255.37222222222223; | Temperature | 2022-01-08 | present | 151113 | Yes - BIO2CONTROLS.UAB2_EC1_B4008_F1A4_BLRSP live-tested in Oracle on 2026-05-02. | SELECT t.TIMESTAMP, t.VALUE AS raw_value, (t.VALUE - 32) * 5 / 9 + 273.15 AS value_si FROM BIO2CONTROLS.UAB2_EC1_B4008_F1A4_BLRSP t WHERE t.TIMESTAMP >= DATE '2025-01-01' AND t.TIMESTAMP < DATE '2026-01-01' ORDER BY t.TIMESTAMP; | BIO2CONTROLSALL.UAB2_EC1_B4008_F1A4_BLRSP | Candidate selected from Bio2 Controls inventory because the point name looks like a command, setpoint, actuator output, valve/damper/fan/pump speed, or irrigation handle. Selection family: Boiler command / setpoint. Medium - Energy Center downstream biome unresolved Engineering review should map this central plant point to downstream loops/biomes. Inventory category says SENSOR, but point name is control-like; verify whether it is command, setpoint, or actuator feedback.
Boiler efficiency setpoint | u_F1A4_EffSp | Boiler efficiency setpoint | setpoint | Medium - Energy Center downstream biome unresolved | EC | Inventory BIOMNAME=EC. This is central Energy Center equipment; affected biome is plant-wide or unresolved. | F1A4 | Energy Center boiler/hot-water plant equipment; downstream biome not resolved in inventory. | /UAB2_EC1/B4008_F1A4_EffSp | EffSp | EfficiencySetpoint | Changes heating capacity available to EC or to the shared hot-water loop. | Control parameter requiring verification | Retain for engineering review; include in models only after confirming physical actuator pathway. | Bio2 Controls | Bio2-Controls-Inventory-29Jan2026.xlsx | Table Summary | 200 | BIO2CONTROLS | UAB2_EC1_B4008_F1A4_EFFSP | WHERE TIMESTAMP BETWEEN :t0 AND :t1 ORDER BY TIMESTAMP | TIMESTAMP | VALUE | °F | K | T_K = (VALUE - 32) * 5 / 9 + 273.15 | SENSOR | units=u:fahrenheit;�F;(K);*0.5555555555555556+255.37222222222223; | Temperature | 2022-01-08 | present | 151113 | Yes - BIO2CONTROLS.UAB2_EC1_B4008_F1A4_EFFSP live-tested in Oracle on 2026-05-02. | SELECT t.TIMESTAMP, t.VALUE AS raw_value, (t.VALUE - 32) * 5 / 9 + 273.15 AS value_si FROM BIO2CONTROLS.UAB2_EC1_B4008_F1A4_EFFSP t WHERE t.TIMESTAMP >= DATE '2025-01-01' AND t.TIMESTAMP < DATE '2026-01-01' ORDER BY t.TIMESTAMP; | BIO2CONTROLSALL.UAB2_EC1_B4008_F1A4_EFFSP | Candidate selected from Bio2 Controls inventory because the point name looks like a command, setpoint, actuator output, valve/damper/fan/pump speed, or irrigation handle. Selection family: Boiler efficiency setpoint. Medium - Energy Center downstream biome unresolved Engineering review should map this central plant point to downstream loops/biomes. Inventory category says SENSOR, but point name is control-like; verify whether it is command, setpoint, or actuator feedback.
Fan / VFD speed control | u_F1A4_BlrFanSpd | Fan / VFD speed control | actuator output / position feedback | Medium - Energy Center downstream biome unresolved | EC | Inventory BIOMNAME=EC. This is central Energy Center equipment; affected biome is plant-wide or unresolved. | F1A4 | Energy Center boiler/hot-water plant equipment; downstream biome not resolved in inventory. | /UAB2_EC1/B4008_F1A4_BlrFanSpd | BlrFanSpd | Blr Fan Spd; Blr=Boiler; Spd=Speed | Changes airflow, exchange, pressure balance, or mixing for EC. | Air-exchange boundary-control parameter | Use as known actuator trajectory for ventilation, pressure exchange, or mixing boundary conditions. | Bio2 Controls | Bio2-Controls-Inventory-29Jan2026.xlsx | Table Summary | 190 | BIO2CONTROLS | UAB2_EC1_B4008_F1A4_BLRFANSPD | WHERE TIMESTAMP BETWEEN :t0 AND :t1 ORDER BY TIMESTAMP | TIMESTAMP | VALUE |  | raw state | value_si = raw VALUE | Level SENSOR (unit-less) | units=u:null;;;; |  | 2022-01-08 | present | 151113 | Yes - BIO2CONTROLS.UAB2_EC1_B4008_F1A4_BLRFANSPD live-tested in Oracle on 2026-05-02. | SELECT t.TIMESTAMP, t.VALUE AS raw_value, t.VALUE AS value_si FROM BIO2CONTROLS.UAB2_EC1_B4008_F1A4_BLRFANSPD t WHERE t.TIMESTAMP >= DATE '2025-01-01' AND t.TIMESTAMP < DATE '2026-01-01' ORDER BY t.TIMESTAMP; | BIO2CONTROLSALL.UAB2_EC1_B4008_F1A4_BLRFANSPD | Candidate selected from Bio2 Controls inventory because the point name looks like a command, setpoint, actuator output, valve/damper/fan/pump speed, or irrigation handle. Selection family: Fan / VFD speed control. Medium - Energy Center downstream biome unresolved Engineering review should map this central plant point to downstream loops/biomes. Inventory category says SENSOR, but point name is control-like; verify whether it is command, setpoint, or actuator feedback.
Boiler command / setpoint | u_F1A5_BlrDmd | Boiler command / setpoint | controller demand | Medium - Energy Center downstream biome unresolved | EC | Inventory BIOMNAME=EC. This is central Energy Center equipment; affected biome is plant-wide or unresolved. | F1A5 | Energy Center boiler/hot-water plant equipment; downstream biome not resolved in inventory. | /UAB2_EC1/B4008_F1A5_BlrDmd | BlrDmd | Blr Dmd; Blr=Boiler; Dmd=Demand | Changes heating capacity available to EC or to the shared hot-water loop. | Control parameter requiring verification | Retain for engineering review; include in models only after confirming physical actuator pathway. | Bio2 Controls | Bio2-Controls-Inventory-29Jan2026.xlsx | Table Summary | 202 | BIO2CONTROLS | UAB2_EC1_B4008_F1A5_BLRDMD | WHERE TIMESTAMP BETWEEN :t0 AND :t1 ORDER BY TIMESTAMP | TIMESTAMP | VALUE |  | raw state | value_si = raw VALUE | DEVICE STATUS | trueText=s:Active¦falseText=s:Inactive¦range=E:bacnet:BacnetBinaryPv |  | 2021-10-07 | 2026-05-01 | 591 | Yes - BIO2CONTROLS.UAB2_EC1_B4008_F1A5_BLRDMD live-tested in Oracle on 2026-05-02. | SELECT t.TIMESTAMP, t.VALUE AS raw_value, t.VALUE AS value_si FROM BIO2CONTROLS.UAB2_EC1_B4008_F1A5_BLRDMD t WHERE t.TIMESTAMP >= DATE '2025-01-01' AND t.TIMESTAMP < DATE '2026-01-01' ORDER BY t.TIMESTAMP; | BIO2CONTROLSALL.UAB2_EC1_B4008_F1A5_BLRDMD | Candidate selected from Bio2 Controls inventory because the point name looks like a command, setpoint, actuator output, valve/damper/fan/pump speed, or irrigation handle. Selection family: Boiler command / setpoint. Medium - Energy Center downstream biome unresolved Engineering review should map this central plant point to downstream loops/biomes.
Boiler command / setpoint | u_F1A5_BlrEnable | Boiler command / setpoint | command | Medium - Energy Center downstream biome unresolved | EC | Inventory BIOMNAME=EC. This is central Energy Center equipment; affected biome is plant-wide or unresolved. | F1A5 | Energy Center boiler/hot-water plant equipment; downstream biome not resolved in inventory. | /UAB2_EC1/B4008_F1A5_BlrEnable | BlrEnable | Blr Enable; Blr=Boiler | Changes heating capacity available to EC or to the shared hot-water loop. | Control parameter requiring verification | Retain for engineering review; include in models only after confirming physical actuator pathway. | Bio2 Controls | Bio2-Controls-Inventory-29Jan2026.xlsx | Table Summary | 203 | BIO2CONTROLS | UAB2_EC1_B4008_F1A5_BLRENABLE | WHERE TIMESTAMP BETWEEN :t0 AND :t1 ORDER BY TIMESTAMP | TIMESTAMP | VALUE |  | raw state | value_si = raw VALUE | DEVICE STATUS | trueText=s:Active¦falseText=s:Inactive¦range=E:bacnet:BacnetBinaryPv |  | 2021-10-07 | 2026-05-01 | 975 | Yes - BIO2CONTROLS.UAB2_EC1_B4008_F1A5_BLRENABLE live-tested in Oracle on 2026-05-02. | SELECT t.TIMESTAMP, t.VALUE AS raw_value, t.VALUE AS value_si FROM BIO2CONTROLS.UAB2_EC1_B4008_F1A5_BLRENABLE t WHERE t.TIMESTAMP >= DATE '2025-01-01' AND t.TIMESTAMP < DATE '2026-01-01' ORDER BY t.TIMESTAMP; | BIO2CONTROLSALL.UAB2_EC1_B4008_F1A5_BLRENABLE | Candidate selected from Bio2 Controls inventory because the point name looks like a command, setpoint, actuator output, valve/damper/fan/pump speed, or irrigation handle. Selection family: Boiler command / setpoint. Medium - Energy Center downstream biome unresolved Engineering review should map this central plant point to downstream loops/biomes.
Boiler command / setpoint | u_F1A5_BlrFiringRat | Boiler command / setpoint | needs engineering verification | Medium - Energy Center downstream biome unresolved | EC | Inventory BIOMNAME=EC. This is central Energy Center equipment; affected biome is plant-wide or unresolved. | F1A5 | Energy Center boiler/hot-water plant equipment; downstream biome not resolved in inventory. | /UAB2_EC1/B4008_F1A5_BlrFiringRat | BlrFiringRat | Blr Firing Rat; FiringRat=Firing Rate; Blr=Boiler | Changes heating capacity available to EC or to the shared hot-water loop. | Control parameter requiring verification | Retain for engineering review; include in models only after confirming physical actuator pathway. | Bio2 Controls | Bio2-Controls-Inventory-29Jan2026.xlsx | Table Summary | 208 | BIO2CONTROLS | UAB2_EC1_B4008_F1A5_BLRFIRINGRAT | WHERE TIMESTAMP BETWEEN :t0 AND :t1 ORDER BY TIMESTAMP | TIMESTAMP | VALUE | % | fraction | value_si = VALUE / 100 | SENSOR | units=u:percent;%;;; |  | 2022-01-08 | present | 151112 | Yes - BIO2CONTROLS.UAB2_EC1_B4008_F1A5_BLRFIRINGRAT live-tested in Oracle on 2026-05-02. | SELECT t.TIMESTAMP, t.VALUE AS raw_value, t.VALUE / 100 AS value_si FROM BIO2CONTROLS.UAB2_EC1_B4008_F1A5_BLRFIRINGRAT t WHERE t.TIMESTAMP >= DATE '2025-01-01' AND t.TIMESTAMP < DATE '2026-01-01' ORDER BY t.TIMESTAMP; | BIO2CONTROLSALL.UAB2_EC1_B4008_F1A5_BLRFIRINGRAT | Candidate selected from Bio2 Controls inventory because the point name looks like a command, setpoint, actuator output, valve/damper/fan/pump speed, or irrigation handle. Selection family: Boiler command / setpoint. Medium - Energy Center downstream biome unresolved Engineering review should map this central plant point to downstream loops/biomes.
Boiler command / setpoint | u_F1A5_BlrFlameCmd | Boiler command / setpoint | command | Medium - Energy Center downstream biome unresolved | EC | Inventory BIOMNAME=EC. This is central Energy Center equipment; affected biome is plant-wide or unresolved. | F1A5 | Energy Center boiler/hot-water plant equipment; downstream biome not resolved in inventory. | /UAB2_EC1/B4008_F1A5_BlrFlameCmd | BlrFlameCmd | Blr Flame Cmd; Blr=Boiler; Cmd=Command | Changes heating capacity available to EC or to the shared hot-water loop. | Control parameter requiring verification | Retain for engineering review; include in models only after confirming physical actuator pathway. | Bio2 Controls | Bio2-Controls-Inventory-29Jan2026.xlsx | Table Summary | 207 | BIO2CONTROLS | UAB2_EC1_B4008_F1A5_BLRFLAMECMD | WHERE TIMESTAMP BETWEEN :t0 AND :t1 ORDER BY TIMESTAMP | TIMESTAMP | VALUE | V | V | value_si = raw VALUE | SENSOR | units=u:volt;V;(m2)(kg)(s-3)(A-1);; | Voltage | 2022-01-08 | present | 151112 | Yes - BIO2CONTROLS.UAB2_EC1_B4008_F1A5_BLRFLAMECMD live-tested in Oracle on 2026-05-02. | SELECT t.TIMESTAMP, t.VALUE AS raw_value, t.VALUE AS value_si FROM BIO2CONTROLS.UAB2_EC1_B4008_F1A5_BLRFLAMECMD t WHERE t.TIMESTAMP >= DATE '2025-01-01' AND t.TIMESTAMP < DATE '2026-01-01' ORDER BY t.TIMESTAMP; | BIO2CONTROLSALL.UAB2_EC1_B4008_F1A5_BLRFLAMECMD | Candidate selected from Bio2 Controls inventory because the point name looks like a command, setpoint, actuator output, valve/damper/fan/pump speed, or irrigation handle. Selection family: Boiler command / setpoint. Medium - Energy Center downstream biome unresolved Engineering review should map this central plant point to downstream loops/biomes. Inventory category says SENSOR, but point name is control-like; verify whether it is command, setpoint, or actuator feedback.
Boiler command / setpoint | u_F1A5_BlrSp | Boiler command / setpoint | setpoint | Medium - Energy Center downstream biome unresolved | EC | Inventory BIOMNAME=EC. This is central Energy Center equipment; affected biome is plant-wide or unresolved. | F1A5 | Energy Center boiler/hot-water plant equipment; downstream biome not resolved in inventory. | /UAB2_EC1/B4008_F1A5_BlrSp | BlrSp | Blr Sp; Blr=Boiler | Changes heating capacity available to EC or to the shared hot-water loop. | Control parameter requiring verification | Retain for engineering review; include in models only after confirming physical actuator pathway. | Bio2 Controls | Bio2-Controls-Inventory-29Jan2026.xlsx | Table Summary | 212 | BIO2CONTROLS | UAB2_EC1_B4008_F1A5_BLRSP | WHERE TIMESTAMP BETWEEN :t0 AND :t1 ORDER BY TIMESTAMP | TIMESTAMP | VALUE | °F | K | T_K = (VALUE - 32) * 5 / 9 + 273.15 | SENSOR | units=u:fahrenheit;�F;(K);*0.5555555555555556+255.37222222222223; | Temperature | 2022-01-08 | present | 151112 | Yes - BIO2CONTROLS.UAB2_EC1_B4008_F1A5_BLRSP live-tested in Oracle on 2026-05-02. | SELECT t.TIMESTAMP, t.VALUE AS raw_value, (t.VALUE - 32) * 5 / 9 + 273.15 AS value_si FROM BIO2CONTROLS.UAB2_EC1_B4008_F1A5_BLRSP t WHERE t.TIMESTAMP >= DATE '2025-01-01' AND t.TIMESTAMP < DATE '2026-01-01' ORDER BY t.TIMESTAMP; | BIO2CONTROLSALL.UAB2_EC1_B4008_F1A5_BLRSP | Candidate selected from Bio2 Controls inventory because the point name looks like a command, setpoint, actuator output, valve/damper/fan/pump speed, or irrigation handle. Selection family: Boiler command / setpoint. Medium - Energy Center downstream biome unresolved Engineering review should map this central plant point to downstream loops/biomes. Inventory category says SENSOR, but point name is control-like; verify whether it is command, setpoint, or actuator feedback.
Boiler efficiency setpoint | u_F1A5_EffSp | Boiler efficiency setpoint | setpoint | Medium - Energy Center downstream biome unresolved | EC | Inventory BIOMNAME=EC. This is central Energy Center equipment; affected biome is plant-wide or unresolved. | F1A5 | Energy Center boiler/hot-water plant equipment; downstream biome not resolved in inventory. | /UAB2_EC1/B4008_F1A5_EffSp | EffSp | EfficiencySetpoint | Changes heating capacity available to EC or to the shared hot-water loop. | Control parameter requiring verification | Retain for engineering review; include in models only after confirming physical actuator pathway. | Bio2 Controls | Bio2-Controls-Inventory-29Jan2026.xlsx | Table Summary | 215 | BIO2CONTROLS | UAB2_EC1_B4008_F1A5_EFFSP | WHERE TIMESTAMP BETWEEN :t0 AND :t1 ORDER BY TIMESTAMP | TIMESTAMP | VALUE | °F | K | T_K = (VALUE - 32) * 5 / 9 + 273.15 | SENSOR | units=u:fahrenheit;�F;(K);*0.5555555555555556+255.37222222222223; | Temperature | 2022-01-08 | present | 151112 | Yes - BIO2CONTROLS.UAB2_EC1_B4008_F1A5_EFFSP live-tested in Oracle on 2026-05-02. | SELECT t.TIMESTAMP, t.VALUE AS raw_value, (t.VALUE - 32) * 5 / 9 + 273.15 AS value_si FROM BIO2CONTROLS.UAB2_EC1_B4008_F1A5_EFFSP t WHERE t.TIMESTAMP >= DATE '2025-01-01' AND t.TIMESTAMP < DATE '2026-01-01' ORDER BY t.TIMESTAMP; | BIO2CONTROLSALL.UAB2_EC1_B4008_F1A5_EFFSP | Candidate selected from Bio2 Controls inventory because the point name looks like a command, setpoint, actuator output, valve/damper/fan/pump speed, or irrigation handle. Selection family: Boiler efficiency setpoint. Medium - Energy Center downstream biome unresolved Engineering review should map this central plant point to downstream loops/biomes. Inventory category says SENSOR, but point name is control-like; verify whether it is command, setpoint, or actuator feedback.
Fan / VFD speed control | u_F1A5_BlrFanSpd | Fan / VFD speed control | actuator output / position feedback | Medium - Energy Center downstream biome unresolved | EC | Inventory BIOMNAME=EC. This is central Energy Center equipment; affected biome is plant-wide or unresolved. | F1A5 | Energy Center boiler/hot-water plant equipment; downstream biome not resolved in inventory. | /UAB2_EC1/B4008_F1A5_BlrFanSpd | BlrFanSpd | Blr Fan Spd; Blr=Boiler; Spd=Speed | Changes airflow, exchange, pressure balance, or mixing for EC. | Air-exchange boundary-control parameter | Use as known actuator trajectory for ventilation, pressure exchange, or mixing boundary conditions. | Bio2 Controls | Bio2-Controls-Inventory-29Jan2026.xlsx | Table Summary | 206 | BIO2CONTROLS | UAB2_EC1_B4008_F1A5_BLRFANSPD | WHERE TIMESTAMP BETWEEN :t0 AND :t1 ORDER BY TIMESTAMP | TIMESTAMP | VALUE |  | raw state | value_si = raw VALUE | Level SENSOR (unit-less) | units=u:null;;;; |  | 2022-01-08 | present | 151112 | Yes - BIO2CONTROLS.UAB2_EC1_B4008_F1A5_BLRFANSPD live-tested in Oracle on 2026-05-02. | SELECT t.TIMESTAMP, t.VALUE AS raw_value, t.VALUE AS value_si FROM BIO2CONTROLS.UAB2_EC1_B4008_F1A5_BLRFANSPD t WHERE t.TIMESTAMP >= DATE '2025-01-01' AND t.TIMESTAMP < DATE '2026-01-01' ORDER BY t.TIMESTAMP; | BIO2CONTROLSALL.UAB2_EC1_B4008_F1A5_BLRFANSPD | Candidate selected from Bio2 Controls inventory because the point name looks like a command, setpoint, actuator output, valve/damper/fan/pump speed, or irrigation handle. Selection family: Fan / VFD speed control. Medium - Energy Center downstream biome unresolved Engineering review should map this central plant point to downstream loops/biomes. Inventory category says SENSOR, but point name is control-like; verify whether it is command, setpoint, or actuator feedback.
Pump command | u_FWP12_PmpCmd | Pump command | command | Medium - Energy Center downstream biome unresolved | EC | Inventory BIOMNAME=EC. This is central Energy Center equipment; affected biome is plant-wide or unresolved. | FWP12 | Energy Center water-loop pump; downstream loop/biome should be verified by engineers. | /UAB2_EC1/B4008_FWP12_PmpCmd | PmpCmd | Pmp Cmd; Cmd=Command; Pmp=Pump | Changes water-loop circulation or pressure serving EC or a shared plant loop. | Hydraulic / plant-support control parameter | Use as plant forcing or candidate explanatory variable for water, heat, and air-handling boundary behavior. | Bio2 Controls | Bio2-Controls-Inventory-29Jan2026.xlsx | Table Summary | 234 | BIO2CONTROLS | UAB2_EC1_B4008_FWP12_PMPCMD | WHERE TIMESTAMP BETWEEN :t0 AND :t1 ORDER BY TIMESTAMP | TIMESTAMP | VALUE |  | raw state | value_si = raw VALUE | DEVICE STATUS/COMMAND | trueText=s:ON¦falseText=s:OFF¦range=E:bacnet:BacnetBinaryPv |  | 2021-10-07 | 2026-04-30 | 1975 | Yes - BIO2CONTROLS.UAB2_EC1_B4008_FWP12_PMPCMD live-tested in Oracle on 2026-05-02. | SELECT t.TIMESTAMP, t.VALUE AS raw_value, t.VALUE AS value_si FROM BIO2CONTROLS.UAB2_EC1_B4008_FWP12_PMPCMD t WHERE t.TIMESTAMP >= DATE '2025-01-01' AND t.TIMESTAMP < DATE '2026-01-01' ORDER BY t.TIMESTAMP; | BIO2CONTROLSALL.UAB2_EC1_B4008_FWP12_PMPCMD | Candidate selected from Bio2 Controls inventory because the point name looks like a command, setpoint, actuator output, valve/damper/fan/pump speed, or irrigation handle. Selection family: Pump command. Medium - Energy Center downstream biome unresolved Engineering review should map this central plant point to downstream loops/biomes.
Pump command | u_HWP5A_PmpCmd | Pump command | command | Medium - Energy Center downstream biome unresolved | EC | Inventory BIOMNAME=EC. This is central Energy Center equipment; affected biome is plant-wide or unresolved. | HWP5A | Energy Center water-loop pump; downstream loop/biome should be verified by engineers. | /UAB2_EC1/B4008_HWP5A_PmpCmd | PmpCmd | Pmp Cmd; Cmd=Command; Pmp=Pump | Changes water-loop circulation or pressure serving EC or a shared plant loop. | Hydraulic / plant-support control parameter | Use as plant forcing or candidate explanatory variable for water, heat, and air-handling boundary behavior. | Bio2 Controls | Bio2-Controls-Inventory-29Jan2026.xlsx | Table Summary | 250 | BIO2CONTROLS | UAB2_EC1_B4008_HWP5A_PMPCMD | WHERE TIMESTAMP BETWEEN :t0 AND :t1 ORDER BY TIMESTAMP | TIMESTAMP | VALUE |  | raw state | value_si = raw VALUE | DEVICE STATUS/COMMAND | trueText=s:ON¦falseText=s:OFF¦range=E:bacnet:BacnetBinaryPv |  | 2021-10-07 | 2026-05-01 | 1133 | Yes - BIO2CONTROLS.UAB2_EC1_B4008_HWP5A_PMPCMD live-tested in Oracle on 2026-05-02. | SELECT t.TIMESTAMP, t.VALUE AS raw_value, t.VALUE AS value_si FROM BIO2CONTROLS.UAB2_EC1_B4008_HWP5A_PMPCMD t WHERE t.TIMESTAMP >= DATE '2025-01-01' AND t.TIMESTAMP < DATE '2026-01-01' ORDER BY t.TIMESTAMP; | BIO2CONTROLSALL.UAB2_EC1_B4008_HWP5A_PMPCMD | Candidate selected from Bio2 Controls inventory because the point name looks like a command, setpoint, actuator output, valve/damper/fan/pump speed, or irrigation handle. Selection family: Pump command. Medium - Energy Center downstream biome unresolved Engineering review should map this central plant point to downstream loops/biomes.
Pump command | u_HWP5B_PmpCmd | Pump command | command | Medium - Energy Center downstream biome unresolved | EC | Inventory BIOMNAME=EC. This is central Energy Center equipment; affected biome is plant-wide or unresolved. | HWP5B | Energy Center water-loop pump; downstream loop/biome should be verified by engineers. | /UAB2_EC1/B4008_HWP5B_PmpCmd | PmpCmd | Pmp Cmd; Cmd=Command; Pmp=Pump | Changes water-loop circulation or pressure serving EC or a shared plant loop. | Hydraulic / plant-support control parameter | Use as plant forcing or candidate explanatory variable for water, heat, and air-handling boundary behavior. | Bio2 Controls | Bio2-Controls-Inventory-29Jan2026.xlsx | Table Summary | 252 | BIO2CONTROLS | UAB2_EC1_B4008_HWP5B_PMPCMD | WHERE TIMESTAMP BETWEEN :t0 AND :t1 ORDER BY TIMESTAMP | TIMESTAMP | VALUE |  | raw state | value_si = raw VALUE | DEVICE STATUS/COMMAND | trueText=s:ON¦falseText=s:OFF¦range=E:bacnet:BacnetBinaryPv |  | 2021-10-07 | 2026-02-04 | 945 | Yes - BIO2CONTROLS.UAB2_EC1_B4008_HWP5B_PMPCMD live-tested in Oracle on 2026-05-02. | SELECT t.TIMESTAMP, t.VALUE AS raw_value, t.VALUE AS value_si FROM BIO2CONTROLS.UAB2_EC1_B4008_HWP5B_PMPCMD t WHERE t.TIMESTAMP >= DATE '2025-01-01' AND t.TIMESTAMP < DATE '2026-01-01' ORDER BY t.TIMESTAMP; | BIO2CONTROLSALL.UAB2_EC1_B4008_HWP5B_PMPCMD | Candidate selected from Bio2 Controls inventory because the point name looks like a command, setpoint, actuator output, valve/damper/fan/pump speed, or irrigation handle. Selection family: Pump command. Medium - Energy Center downstream biome unresolved Engineering review should map this central plant point to downstream loops/biomes.
Pump command | u_HWP5C_PmpCmd | Pump command | command | Medium - Energy Center downstream biome unresolved | EC | Inventory BIOMNAME=EC. This is central Energy Center equipment; affected biome is plant-wide or unresolved. | HWP5C | Energy Center water-loop pump; downstream loop/biome should be verified by engineers. | /UAB2_EC1/B4008_HWP5C_PmpCmd | PmpCmd | Pmp Cmd; Cmd=Command; Pmp=Pump | Changes water-loop circulation or pressure serving EC or a shared plant loop. | Hydraulic / plant-support control parameter | Use as plant forcing or candidate explanatory variable for water, heat, and air-handling boundary behavior. | Bio2 Controls | Bio2-Controls-Inventory-29Jan2026.xlsx | Table Summary | 253 | BIO2CONTROLS | UAB2_EC1_B4008_HWP5C_PMPCMD | WHERE TIMESTAMP BETWEEN :t0 AND :t1 ORDER BY TIMESTAMP | TIMESTAMP | VALUE |  | raw state | value_si = raw VALUE | DEVICE STATUS/COMMAND | trueText=s:ON¦falseText=s:OFF¦range=E:bacnet:BacnetBinaryPv |  | 2021-10-07 | 2026-05-01 | 369 | Yes - BIO2CONTROLS.UAB2_EC1_B4008_HWP5C_PMPCMD live-tested in Oracle on 2026-05-02. | SELECT t.TIMESTAMP, t.VALUE AS raw_value, t.VALUE AS value_si FROM BIO2CONTROLS.UAB2_EC1_B4008_HWP5C_PMPCMD t WHERE t.TIMESTAMP >= DATE '2025-01-01' AND t.TIMESTAMP < DATE '2026-01-01' ORDER BY t.TIMESTAMP; | BIO2CONTROLSALL.UAB2_EC1_B4008_HWP5C_PMPCMD | Candidate selected from Bio2 Controls inventory because the point name looks like a command, setpoint, actuator output, valve/damper/fan/pump speed, or irrigation handle. Selection family: Pump command. Medium - Energy Center downstream biome unresolved Engineering review should map this central plant point to downstream loops/biomes.
Valve command / position | u_SVT2B_VlvCmd | Valve command / position | command | Medium - Energy Center downstream biome unresolved | EC | Inventory BIOMNAME=EC. This is central Energy Center equipment; affected biome is plant-wide or unresolved. | SVT2B | Energy Center hydronic/tower-water valve or loop equipment; downstream loop should be verified. | /UAB2_EC1/B4008_SVT2B_VlvCmd | VlvCmd | Vlv Cmd; Cmd=Command; Vlv=Valve | Changes hydronic/air/water flow through equipment serving EC. | Hydraulic / plant-support control parameter | Use as plant forcing or candidate explanatory variable for water, heat, and air-handling boundary behavior. | Bio2 Controls | Bio2-Controls-Inventory-29Jan2026.xlsx | Table Summary | 367 | BIO2CONTROLS | UAB2_EC1_B4008_SVT2B_VLVCMD | WHERE TIMESTAMP BETWEEN :t0 AND :t1 ORDER BY TIMESTAMP | TIMESTAMP | VALUE |  | raw state | value_si = raw VALUE | DEVICE STATUS/COMMAND | trueText=s:ON¦falseText=s:OFF¦range=E:bacnet:BacnetBinaryPv |  | 2021-10-07 | 2026-02-04 | 281 | Yes - BIO2CONTROLS.UAB2_EC1_B4008_SVT2B_VLVCMD live-tested in Oracle on 2026-05-02. | SELECT t.TIMESTAMP, t.VALUE AS raw_value, t.VALUE AS value_si FROM BIO2CONTROLS.UAB2_EC1_B4008_SVT2B_VLVCMD t WHERE t.TIMESTAMP >= DATE '2025-01-01' AND t.TIMESTAMP < DATE '2026-01-01' ORDER BY t.TIMESTAMP; | BIO2CONTROLSALL.UAB2_EC1_B4008_SVT2B_VLVCMD | Candidate selected from Bio2 Controls inventory because the point name looks like a command, setpoint, actuator output, valve/damper/fan/pump speed, or irrigation handle. Selection family: Valve command / position. Medium - Energy Center downstream biome unresolved Engineering review should map this central plant point to downstream loops/biomes.
Valve command / position | u_TW_MuVlvCmd | Valve command / position | command | Medium - Energy Center downstream biome unresolved | EC | Inventory BIOMNAME=EC. This is central Energy Center equipment; affected biome is plant-wide or unresolved. | TW | Energy Center hydronic/tower-water valve or loop equipment; downstream loop should be verified. | /UAB2_EC1/B4008_TW_MuVlvCmd | MuVlvCmd | Mu Vlv Cmd; MuVlv=MakeupValve; Cmd=Command; Vlv=Valve | Changes hydronic/air/water flow through equipment serving EC. | Hydraulic / plant-support control parameter | Use as plant forcing or candidate explanatory variable for water, heat, and air-handling boundary behavior. | Bio2 Controls | Bio2-Controls-Inventory-29Jan2026.xlsx | Table Summary | 398 | BIO2CONTROLS | UAB2_EC1_B4008_TW_MUVLVCMD | WHERE TIMESTAMP BETWEEN :t0 AND :t1 ORDER BY TIMESTAMP | TIMESTAMP | VALUE |  | raw state | value_si = raw VALUE | VALVE STATUS | trueText=s:OPEN¦falseText=s:CLOSE¦range=E:bacnet:BacnetBinaryPv |  | 2021-10-07 | present | 28928 | Yes - BIO2CONTROLS.UAB2_EC1_B4008_TW_MUVLVCMD live-tested in Oracle on 2026-05-02. | SELECT t.TIMESTAMP, t.VALUE AS raw_value, t.VALUE AS value_si FROM BIO2CONTROLS.UAB2_EC1_B4008_TW_MUVLVCMD t WHERE t.TIMESTAMP >= DATE '2025-01-01' AND t.TIMESTAMP < DATE '2026-01-01' ORDER BY t.TIMESTAMP; | BIO2CONTROLSALL.UAB2_EC1_B4008_TW_MUVLVCMD | Candidate selected from Bio2 Controls inventory because the point name looks like a command, setpoint, actuator output, valve/damper/fan/pump speed, or irrigation handle. Selection family: Valve command / position. Medium - Energy Center downstream biome unresolved Engineering review should map this central plant point to downstream loops/biomes.
Valve command / position | u_TW_ROWtrVlvCmd | Valve command / position | command | Medium - Energy Center downstream biome unresolved | EC | Inventory BIOMNAME=EC. This is central Energy Center equipment; affected biome is plant-wide or unresolved. | TW | Energy Center hydronic/tower-water valve or loop equipment; downstream loop should be verified. | /UAB2_EC1/B4008_TW_ROWtrVlvCmd | ROWtrVlvCmd | Reverse Osmosis Water Valve Command | Changes hydronic/air/water flow through equipment serving EC. | Hydraulic / plant-support control parameter | Use as plant forcing or candidate explanatory variable for water, heat, and air-handling boundary behavior. | Bio2 Controls | Bio2-Controls-Inventory-29Jan2026.xlsx | Table Summary | 402 | BIO2CONTROLS | UAB2_EC1_B4008_TW_ROWTRVLVCMD | WHERE TIMESTAMP BETWEEN :t0 AND :t1 ORDER BY TIMESTAMP | TIMESTAMP | VALUE |  | raw state | value_si = raw VALUE | VALVE STATUS | trueText=s:OPEN¦falseText=s:CLOSE¦range=E:bacnet:BacnetBinaryPv |  | 2021-10-07 | 2026-03-17 | 711 | Yes - BIO2CONTROLS.UAB2_EC1_B4008_TW_ROWTRVLVCMD live-tested in Oracle on 2026-05-02. | SELECT t.TIMESTAMP, t.VALUE AS raw_value, t.VALUE AS value_si FROM BIO2CONTROLS.UAB2_EC1_B4008_TW_ROWTRVLVCMD t WHERE t.TIMESTAMP >= DATE '2025-01-01' AND t.TIMESTAMP < DATE '2026-01-01' ORDER BY t.TIMESTAMP; | BIO2CONTROLSALL.UAB2_EC1_B4008_TW_ROWTRVLVCMD | Candidate selected from Bio2 Controls inventory because the point name looks like a command, setpoint, actuator output, valve/damper/fan/pump speed, or irrigation handle. Selection family: Valve command / position. Medium - Energy Center downstream biome unresolved Engineering review should map this central plant point to downstream loops/biomes.
Pump command | u_TWP15A_PmpCmd | Pump command | command | Medium - Energy Center downstream biome unresolved | EC | Inventory BIOMNAME=EC. This is central Energy Center equipment; affected biome is plant-wide or unresolved. | TWP15A | Energy Center water-loop pump; downstream loop/biome should be verified by engineers. | /UAB2_EC1/B4008_TWP15A_PmpCmd | PmpCmd | Pmp Cmd; Cmd=Command; Pmp=Pump | Changes water-loop circulation or pressure serving EC or a shared plant loop. | Hydraulic / plant-support control parameter | Use as plant forcing or candidate explanatory variable for water, heat, and air-handling boundary behavior. | Bio2 Controls | Bio2-Controls-Inventory-29Jan2026.xlsx | Table Summary | 369 | BIO2CONTROLS | UAB2_EC1_B4008_TWP15A_PMPCMD | WHERE TIMESTAMP BETWEEN :t0 AND :t1 ORDER BY TIMESTAMP | TIMESTAMP | VALUE |  | raw state | value_si = raw VALUE | DEVICE STATUS/COMMAND | trueText=s:ON¦falseText=s:OFF¦range=E:bacnet:BacnetBinaryPv |  | 2021-10-07 | 2026-05-01 | 2992 | Yes - BIO2CONTROLS.UAB2_EC1_B4008_TWP15A_PMPCMD live-tested in Oracle on 2026-05-02. | SELECT t.TIMESTAMP, t.VALUE AS raw_value, t.VALUE AS value_si FROM BIO2CONTROLS.UAB2_EC1_B4008_TWP15A_PMPCMD t WHERE t.TIMESTAMP >= DATE '2025-01-01' AND t.TIMESTAMP < DATE '2026-01-01' ORDER BY t.TIMESTAMP; | BIO2CONTROLSALL.UAB2_EC1_B4008_TWP15A_PMPCMD | Candidate selected from Bio2 Controls inventory because the point name looks like a command, setpoint, actuator output, valve/damper/fan/pump speed, or irrigation handle. Selection family: Pump command. Medium - Energy Center downstream biome unresolved Engineering review should map this central plant point to downstream loops/biomes.
Pump command | u_TWP15B_PmpCmd | Pump command | command | Medium - Energy Center downstream biome unresolved | EC | Inventory BIOMNAME=EC. This is central Energy Center equipment; affected biome is plant-wide or unresolved. | TWP15B | Energy Center water-loop pump; downstream loop/biome should be verified by engineers. | /UAB2_EC1/B4008_TWP15B_PmpCmd | PmpCmd | Pmp Cmd; Cmd=Command; Pmp=Pump | Changes water-loop circulation or pressure serving EC or a shared plant loop. | Hydraulic / plant-support control parameter | Use as plant forcing or candidate explanatory variable for water, heat, and air-handling boundary behavior. | Bio2 Controls | Bio2-Controls-Inventory-29Jan2026.xlsx | Table Summary | 370 | BIO2CONTROLS | UAB2_EC1_B4008_TWP15B_PMPCMD | WHERE TIMESTAMP BETWEEN :t0 AND :t1 ORDER BY TIMESTAMP | TIMESTAMP | VALUE |  | raw state | value_si = raw VALUE | DEVICE STATUS/COMMAND | trueText=s:ON¦falseText=s:OFF¦range=E:bacnet:BacnetBinaryPv |  | 2021-10-07 | 2026-05-01 | 4525 | Yes - BIO2CONTROLS.UAB2_EC1_B4008_TWP15B_PMPCMD live-tested in Oracle on 2026-05-02. | SELECT t.TIMESTAMP, t.VALUE AS raw_value, t.VALUE AS value_si FROM BIO2CONTROLS.UAB2_EC1_B4008_TWP15B_PMPCMD t WHERE t.TIMESTAMP >= DATE '2025-01-01' AND t.TIMESTAMP < DATE '2026-01-01' ORDER BY t.TIMESTAMP; | BIO2CONTROLSALL.UAB2_EC1_B4008_TWP15B_PMPCMD | Candidate selected from Bio2 Controls inventory because the point name looks like a command, setpoint, actuator output, valve/damper/fan/pump speed, or irrigation handle. Selection family: Pump command. Medium - Energy Center downstream biome unresolved Engineering review should map this central plant point to downstream loops/biomes.
Pump command | u_TWP15C_PmpCmd | Pump command | command | Medium - Energy Center downstream biome unresolved | EC | Inventory BIOMNAME=EC. This is central Energy Center equipment; affected biome is plant-wide or unresolved. | TWP15C | Energy Center water-loop pump; downstream loop/biome should be verified by engineers. | /UAB2_EC1/B4008_TWP15C_PmpCmd | PmpCmd | Pmp Cmd; Cmd=Command; Pmp=Pump | Changes water-loop circulation or pressure serving EC or a shared plant loop. | Hydraulic / plant-support control parameter | Use as plant forcing or candidate explanatory variable for water, heat, and air-handling boundary behavior. | Bio2 Controls | Bio2-Controls-Inventory-29Jan2026.xlsx | Table Summary | 373 | BIO2CONTROLS | UAB2_EC1_B4008_TWP15C_PMPCMD | WHERE TIMESTAMP BETWEEN :t0 AND :t1 ORDER BY TIMESTAMP | TIMESTAMP | VALUE |  | raw state | value_si = raw VALUE | DEVICE STATUS/COMMAND | trueText=s:ON¦falseText=s:OFF¦range=E:bacnet:BacnetBinaryPv |  | 2021-10-07 | 2026-02-04 | 260 | Yes - BIO2CONTROLS.UAB2_EC1_B4008_TWP15C_PMPCMD live-tested in Oracle on 2026-05-02. | SELECT t.TIMESTAMP, t.VALUE AS raw_value, t.VALUE AS value_si FROM BIO2CONTROLS.UAB2_EC1_B4008_TWP15C_PMPCMD t WHERE t.TIMESTAMP >= DATE '2025-01-01' AND t.TIMESTAMP < DATE '2026-01-01' ORDER BY t.TIMESTAMP; | BIO2CONTROLSALL.UAB2_EC1_B4008_TWP15C_PMPCMD | Candidate selected from Bio2 Controls inventory because the point name looks like a command, setpoint, actuator output, valve/damper/fan/pump speed, or irrigation handle. Selection family: Pump command. Medium - Energy Center downstream biome unresolved Engineering review should map this central plant point to downstream loops/biomes.
Pump command | u_TWPF9A_PmpCmd | Pump command | command | Medium - Energy Center downstream biome unresolved | EC | Inventory BIOMNAME=EC. This is central Energy Center equipment; affected biome is plant-wide or unresolved. | TWPF9A | Energy Center water-loop pump; downstream loop/biome should be verified by engineers. | /UAB2_EC1/B4008_TWPF9A_PmpCmd | PmpCmd | Pmp Cmd; Cmd=Command; Pmp=Pump | Changes water-loop circulation or pressure serving EC or a shared plant loop. | Hydraulic / plant-support control parameter | Use as plant forcing or candidate explanatory variable for water, heat, and air-handling boundary behavior. | Bio2 Controls | Bio2-Controls-Inventory-29Jan2026.xlsx | Table Summary | 375 | BIO2CONTROLS | UAB2_EC1_B4008_TWPF9A_PMPCMD | WHERE TIMESTAMP BETWEEN :t0 AND :t1 ORDER BY TIMESTAMP | TIMESTAMP | VALUE |  | raw state | value_si = raw VALUE | DEVICE STATUS/COMMAND | trueText=s:ON¦falseText=s:OFF¦range=E:bacnet:BacnetBinaryPv |  | 2021-10-07 | 2026-04-09 | 6164 | Yes - BIO2CONTROLS.UAB2_EC1_B4008_TWPF9A_PMPCMD live-tested in Oracle on 2026-05-02. | SELECT t.TIMESTAMP, t.VALUE AS raw_value, t.VALUE AS value_si FROM BIO2CONTROLS.UAB2_EC1_B4008_TWPF9A_PMPCMD t WHERE t.TIMESTAMP >= DATE '2025-01-01' AND t.TIMESTAMP < DATE '2026-01-01' ORDER BY t.TIMESTAMP; | BIO2CONTROLSALL.UAB2_EC1_B4008_TWPF9A_PMPCMD | Candidate selected from Bio2 Controls inventory because the point name looks like a command, setpoint, actuator output, valve/damper/fan/pump speed, or irrigation handle. Selection family: Pump command. Medium - Energy Center downstream biome unresolved Engineering review should map this central plant point to downstream loops/biomes.
Pump command | u_TWPF9B_PmpCmd | Pump command | command | Medium - Energy Center downstream biome unresolved | EC | Inventory BIOMNAME=EC. This is central Energy Center equipment; affected biome is plant-wide or unresolved. | TWPF9B | Energy Center water-loop pump; downstream loop/biome should be verified by engineers. | /UAB2_EC1/B4008_TWPF9B_PmpCmd | PmpCmd | Pmp Cmd; Cmd=Command; Pmp=Pump | Changes water-loop circulation or pressure serving EC or a shared plant loop. | Hydraulic / plant-support control parameter | Use as plant forcing or candidate explanatory variable for water, heat, and air-handling boundary behavior. | Bio2 Controls | Bio2-Controls-Inventory-29Jan2026.xlsx | Table Summary | 379 | BIO2CONTROLS | UAB2_EC1_B4008_TWPF9B_PMPCMD | WHERE TIMESTAMP BETWEEN :t0 AND :t1 ORDER BY TIMESTAMP | TIMESTAMP | VALUE |  | raw state | value_si = raw VALUE | DEVICE STATUS/COMMAND | trueText=s:ON¦falseText=s:OFF¦range=E:bacnet:BacnetBinaryPv |  | 2021-10-07 | 2026-05-01 | 4133 | Yes - BIO2CONTROLS.UAB2_EC1_B4008_TWPF9B_PMPCMD live-tested in Oracle on 2026-05-02. | SELECT t.TIMESTAMP, t.VALUE AS raw_value, t.VALUE AS value_si FROM BIO2CONTROLS.UAB2_EC1_B4008_TWPF9B_PMPCMD t WHERE t.TIMESTAMP >= DATE '2025-01-01' AND t.TIMESTAMP < DATE '2026-01-01' ORDER BY t.TIMESTAMP; | BIO2CONTROLSALL.UAB2_EC1_B4008_TWPF9B_PMPCMD | Candidate selected from Bio2 Controls inventory because the point name looks like a command, setpoint, actuator output, valve/damper/fan/pump speed, or irrigation handle. Selection family: Pump command. Medium - Energy Center downstream biome unresolved Engineering review should map this central plant point to downstream loops/biomes.
Pump command | u_TWPF9C_PmpCmdOff | Pump command | command | Medium - Energy Center downstream biome unresolved | EC | Inventory BIOMNAME=EC. This is central Energy Center equipment; affected biome is plant-wide or unresolved. | TWPF9C | Energy Center water-loop pump; downstream loop/biome should be verified by engineers. | /UAB2_EC1/B4008_TWPF9C_PmpCmdOff | PmpCmdOff | Pmp Cmd Off; Cmd=Command; Pmp=Pump | Changes water-loop circulation or pressure serving EC or a shared plant loop. | Hydraulic / plant-support control parameter | Use as plant forcing or candidate explanatory variable for water, heat, and air-handling boundary behavior. | Bio2 Controls | Bio2-Controls-Inventory-29Jan2026.xlsx | Table Summary | 383 | BIO2CONTROLS | UAB2_EC1_B4008_TWPF9C_PMPCMDOFF | WHERE TIMESTAMP BETWEEN :t0 AND :t1 ORDER BY TIMESTAMP | TIMESTAMP | VALUE |  | raw state | value_si = raw VALUE | DEVICE STATUS/COMMAND | trueText=s:ON¦falseText=s:OFF¦range=E:bacnet:BacnetBinaryPv |  | 2021-10-07 | 2026-04-30 | 2073 | Yes - BIO2CONTROLS.UAB2_EC1_B4008_TWPF9C_PMPCMDOFF live-tested in Oracle on 2026-05-02. | SELECT t.TIMESTAMP, t.VALUE AS raw_value, t.VALUE AS value_si FROM BIO2CONTROLS.UAB2_EC1_B4008_TWPF9C_PMPCMDOFF t WHERE t.TIMESTAMP >= DATE '2025-01-01' AND t.TIMESTAMP < DATE '2026-01-01' ORDER BY t.TIMESTAMP; | BIO2CONTROLSALL.UAB2_EC1_B4008_TWPF9C_PMPCMDOFF | Candidate selected from Bio2 Controls inventory because the point name looks like a command, setpoint, actuator output, valve/damper/fan/pump speed, or irrigation handle. Selection family: Pump command. Medium - Energy Center downstream biome unresolved Engineering review should map this central plant point to downstream loops/biomes.
Pump command | u_TWPF9C_PmpCmdOn | Pump command | command | Medium - Energy Center downstream biome unresolved | EC | Inventory BIOMNAME=EC. This is central Energy Center equipment; affected biome is plant-wide or unresolved. | TWPF9C | Energy Center water-loop pump; downstream loop/biome should be verified by engineers. | /UAB2_EC1/B4008_TWPF9C_PmpCmdOn | PmpCmdOn | Pmp Cmd On; Cmd=Command; Pmp=Pump | Changes water-loop circulation or pressure serving EC or a shared plant loop. | Hydraulic / plant-support control parameter | Use as plant forcing or candidate explanatory variable for water, heat, and air-handling boundary behavior. | Bio2 Controls | Bio2-Controls-Inventory-29Jan2026.xlsx | Table Summary | 382 | BIO2CONTROLS | UAB2_EC1_B4008_TWPF9C_PMPCMDON | WHERE TIMESTAMP BETWEEN :t0 AND :t1 ORDER BY TIMESTAMP | TIMESTAMP | VALUE |  | raw state | value_si = raw VALUE | DEVICE STATUS/COMMAND | trueText=s:ON¦falseText=s:OFF¦range=E:bacnet:BacnetBinaryPv |  | 2021-10-07 | 2026-03-17 | 1609 | Yes - BIO2CONTROLS.UAB2_EC1_B4008_TWPF9C_PMPCMDON live-tested in Oracle on 2026-05-02. | SELECT t.TIMESTAMP, t.VALUE AS raw_value, t.VALUE AS value_si FROM BIO2CONTROLS.UAB2_EC1_B4008_TWPF9C_PMPCMDON t WHERE t.TIMESTAMP >= DATE '2025-01-01' AND t.TIMESTAMP < DATE '2026-01-01' ORDER BY t.TIMESTAMP; | BIO2CONTROLSALL.UAB2_EC1_B4008_TWPF9C_PMPCMDON | Candidate selected from Bio2 Controls inventory because the point name looks like a command, setpoint, actuator output, valve/damper/fan/pump speed, or irrigation handle. Selection family: Pump command. Medium - Energy Center downstream biome unresolved Engineering review should map this central plant point to downstream loops/biomes.
Fan / VFD speed control | u_VFDH1A_Hertz | Fan / VFD speed control | actuator output / position feedback | Medium - Energy Center downstream biome unresolved | EC | Inventory BIOMNAME=EC. This is central Energy Center equipment; affected biome is plant-wide or unresolved. | VFDH1A | Energy Center VFD or cooling-tower fan equipment; downstream loop should be verified. | /UAB2_EC1/B4008_VFDH1A_Hertz | Hertz | Hertz | Changes airflow, exchange, pressure balance, or mixing for EC. | Air-exchange boundary-control parameter | Use as known actuator trajectory for ventilation, pressure exchange, or mixing boundary conditions. | Bio2 Controls | Bio2-Controls-Inventory-29Jan2026.xlsx | Table Summary | 416 | BIO2CONTROLS | UAB2_EC1_B4008_VFDH1A_HERTZ | WHERE TIMESTAMP BETWEEN :t0 AND :t1 ORDER BY TIMESTAMP | TIMESTAMP | VALUE | Hz | Hz | value_si = raw VALUE | SENSOR | units=u:hertz;Hz;(s-1);; | Frequency | 2022-05-12 | present | 139219 | Yes - BIO2CONTROLS.UAB2_EC1_B4008_VFDH1A_HERTZ live-tested in Oracle on 2026-05-02. | SELECT t.TIMESTAMP, t.VALUE AS raw_value, t.VALUE AS value_si FROM BIO2CONTROLS.UAB2_EC1_B4008_VFDH1A_HERTZ t WHERE t.TIMESTAMP >= DATE '2025-01-01' AND t.TIMESTAMP < DATE '2026-01-01' ORDER BY t.TIMESTAMP; | BIO2CONTROLSALL.UAB2_EC1_B4008_VFDH1A_HERTZ | Candidate selected from Bio2 Controls inventory because the point name looks like a command, setpoint, actuator output, valve/damper/fan/pump speed, or irrigation handle. Selection family: Fan / VFD speed control. Medium - Energy Center downstream biome unresolved Engineering review should map this central plant point to downstream loops/biomes.
Fan / VFD speed control | u_VFDH1A_Rpm | Fan / VFD speed control | actuator output / position feedback | Medium - Energy Center downstream biome unresolved | EC | Inventory BIOMNAME=EC. This is central Energy Center equipment; affected biome is plant-wide or unresolved. | VFDH1A | Energy Center VFD or cooling-tower fan equipment; downstream loop should be verified. | /UAB2_EC1/B4008_VFDH1A_Rpm | Rpm | Rpm | Changes airflow, exchange, pressure balance, or mixing for EC. | Air-exchange boundary-control parameter | Use as known actuator trajectory for ventilation, pressure exchange, or mixing boundary conditions. | Bio2 Controls | Bio2-Controls-Inventory-29Jan2026.xlsx | Table Summary | 419 | BIO2CONTROLS | UAB2_EC1_B4008_VFDH1A_RPM | WHERE TIMESTAMP BETWEEN :t0 AND :t1 ORDER BY TIMESTAMP | TIMESTAMP | VALUE | rpm | rpm | value_si = raw VALUE | SENSOR | units=u:revolutions per minute;rpm;(s-1);*0.10471975511965977; | Frequency of rotation | 2022-05-12 | present | 139219 | Yes - BIO2CONTROLS.UAB2_EC1_B4008_VFDH1A_RPM live-tested in Oracle on 2026-05-02. | SELECT t.TIMESTAMP, t.VALUE AS raw_value, t.VALUE AS value_si FROM BIO2CONTROLS.UAB2_EC1_B4008_VFDH1A_RPM t WHERE t.TIMESTAMP >= DATE '2025-01-01' AND t.TIMESTAMP < DATE '2026-01-01' ORDER BY t.TIMESTAMP; | BIO2CONTROLSALL.UAB2_EC1_B4008_VFDH1A_RPM | Candidate selected from Bio2 Controls inventory because the point name looks like a command, setpoint, actuator output, valve/damper/fan/pump speed, or irrigation handle. Selection family: Fan / VFD speed control. Medium - Energy Center downstream biome unresolved Engineering review should map this central plant point to downstream loops/biomes.
Fan / VFD speed control | u_VFDH1C_Hertz | Fan / VFD speed control | actuator output / position feedback | Medium - Energy Center downstream biome unresolved | EC | Inventory BIOMNAME=EC. This is central Energy Center equipment; affected biome is plant-wide or unresolved. | VFDH1C | Energy Center VFD or cooling-tower fan equipment; downstream loop should be verified. | /UAB2_EC1/B4008_VFDH1C_Hertz | Hertz | Hertz | Changes airflow, exchange, pressure balance, or mixing for EC. | Air-exchange boundary-control parameter | Use as known actuator trajectory for ventilation, pressure exchange, or mixing boundary conditions. | Bio2 Controls | Bio2-Controls-Inventory-29Jan2026.xlsx | Table Summary | 432 | BIO2CONTROLS | UAB2_EC1_B4008_VFDH1C_HERTZ | WHERE TIMESTAMP BETWEEN :t0 AND :t1 ORDER BY TIMESTAMP | TIMESTAMP | VALUE | Hz | Hz | value_si = raw VALUE | SENSOR | units=u:hertz;Hz;(s-1);; | Frequency | 2022-05-12 | present | 139219 | Yes - BIO2CONTROLS.UAB2_EC1_B4008_VFDH1C_HERTZ live-tested in Oracle on 2026-05-02. | SELECT t.TIMESTAMP, t.VALUE AS raw_value, t.VALUE AS value_si FROM BIO2CONTROLS.UAB2_EC1_B4008_VFDH1C_HERTZ t WHERE t.TIMESTAMP >= DATE '2025-01-01' AND t.TIMESTAMP < DATE '2026-01-01' ORDER BY t.TIMESTAMP; | BIO2CONTROLSALL.UAB2_EC1_B4008_VFDH1C_HERTZ | Candidate selected from Bio2 Controls inventory because the point name looks like a command, setpoint, actuator output, valve/damper/fan/pump speed, or irrigation handle. Selection family: Fan / VFD speed control. Medium - Energy Center downstream biome unresolved Engineering review should map this central plant point to downstream loops/biomes.
Fan / VFD speed control | u_VFDH1C_Rpm | Fan / VFD speed control | actuator output / position feedback | Medium - Energy Center downstream biome unresolved | EC | Inventory BIOMNAME=EC. This is central Energy Center equipment; affected biome is plant-wide or unresolved. | VFDH1C | Energy Center VFD or cooling-tower fan equipment; downstream loop should be verified. | /UAB2_EC1/B4008_VFDH1C_Rpm | Rpm | Rpm | Changes airflow, exchange, pressure balance, or mixing for EC. | Air-exchange boundary-control parameter | Use as known actuator trajectory for ventilation, pressure exchange, or mixing boundary conditions. | Bio2 Controls | Bio2-Controls-Inventory-29Jan2026.xlsx | Table Summary | 434 | BIO2CONTROLS | UAB2_EC1_B4008_VFDH1C_RPM | WHERE TIMESTAMP BETWEEN :t0 AND :t1 ORDER BY TIMESTAMP | TIMESTAMP | VALUE | rpm | rpm | value_si = raw VALUE | SENSOR | units=u:revolutions per minute;rpm;(s-1);*0.10471975511965977; | Frequency of rotation | 2022-05-12 | present | 139219 | Yes - BIO2CONTROLS.UAB2_EC1_B4008_VFDH1C_RPM live-tested in Oracle on 2026-05-02. | SELECT t.TIMESTAMP, t.VALUE AS raw_value, t.VALUE AS value_si FROM BIO2CONTROLS.UAB2_EC1_B4008_VFDH1C_RPM t WHERE t.TIMESTAMP >= DATE '2025-01-01' AND t.TIMESTAMP < DATE '2026-01-01' ORDER BY t.TIMESTAMP; | BIO2CONTROLSALL.UAB2_EC1_B4008_VFDH1C_RPM | Candidate selected from Bio2 Controls inventory because the point name looks like a command, setpoint, actuator output, valve/damper/fan/pump speed, or irrigation handle. Selection family: Fan / VFD speed control. Medium - Energy Center downstream biome unresolved Engineering review should map this central plant point to downstream loops/biomes.

## Output
Physical quantity | Physical symbol | X-coordinate [m] | Y-coordinate [m] | Z-coordinate [m] | Height/depth raw | PDE / inverse-problem role | How it enters PDE or inverse problem | Source system | Inventory file | Inventory sheet | Series ID | Exact source channel name | Oracle table / query path | Oracle selector: dv.sensorid = ... AND dv.variableid = ... | Time column | Value column | Unit raw | Unit canonical | Conversion formula | Location descriptive | Location code | Use in PDE / scientific rationale | Data window start | Data window end | Notes | Ready-to-run SQL (column AA) | Unused | Live-tested in Oracle? | Oracle variable ID from metadata | Oracle variable code | Oracle variable name | Oracle variable units
Physical quantity | Physical symbol | X-coordinate [m] | Y-coordinate [m] | Z-coordinate [m] | Height/depth raw | PDE / inverse-problem role | How it enters PDE or inverse problem | Source system | Inventory file | Inventory sheet | Series ID | Exact source channel name | Oracle table / query path | Oracle selector: dv.sensorid = ... AND dv.variableid = ... | Time column | Value column | Unit raw | Unit canonical | Conversion formula | Location descriptive | Location code | Use in PDE / scientific rationale | Data window start | Data window end | Notes | Ready-to-run SQL (column AA) | Unused | Live-tested in Oracle? | Oracle variable ID from metadata | Oracle variable code | Oracle variable name | Oracle variable units
Air temperature | T(x,t) |  |  | 1 | DLEVEL = 100 cm | Pointwise state value constraint | Measured value of the RainForest climate state at observation point (x, z, t); use for calibration, validation, control verification, or data assimilation. | RainForest SensorDB inventory | Bio2-Rainforest-Inventory.xlsx | Sensors | 96 | TRF_MTN_100_HMP45 | BIOMS.DATAVALUES | dv.sensorid = 96 AND dv.variableid = 16 | LOCALDATETIME | DATAVALUE | degC | degC | identity | TRF Mountain Tower | TRF_MTN | RainForest state measurement at TRF Mountain Tower DLEVEL = 100 cm | 2015-09-21T00:00:00 | present | From RainForest inventory; sensor code: TRF_MTN_100_HMP45 | SELECT dv.LOCALDATETIME, dv.DATAVALUE FROM bioms.DATAVALUES dv WHERE dv.sensorid = 96 AND dv.variableid = 16 ORDER BY dv.LOCALDATETIME |  | Yes — literal AC query validated in Oracle on 2026-05-05. | 16 | AirTempC | Temperature | degC
Air temperature | T(x,t) |  |  | 3 | DLEVEL = 300 cm | Pointwise state value constraint | Measured value of the RainForest climate state at observation point (x, z, t); use for calibration, validation, control verification, or data assimilation. | RainForest SensorDB inventory | Bio2-Rainforest-Inventory.xlsx | Sensors | 97 | TRF_MTN_300_HMP45 | BIOMS.DATAVALUES | dv.sensorid = 97 AND dv.variableid = 16 | LOCALDATETIME | DATAVALUE | degC | degC | identity | TRF Mountain Tower | TRF_MTN | RainForest state measurement at TRF Mountain Tower DLEVEL = 300 cm | 2015-09-21T00:00:00 | present | From RainForest inventory; sensor code: TRF_MTN_300_HMP45 | SELECT dv.LOCALDATETIME, dv.DATAVALUE FROM bioms.DATAVALUES dv WHERE dv.sensorid = 97 AND dv.variableid = 16 ORDER BY dv.LOCALDATETIME |  | Yes — literal AC query validated in Oracle on 2026-05-05. | 16 | AirTempC | Temperature | degC
Air temperature | T(x,t) |  |  | 7 | DLEVEL = 700 cm | Pointwise state value constraint | Measured value of the RainForest climate state at observation point (x, z, t); use for calibration, validation, control verification, or data assimilation. | RainForest SensorDB inventory | Bio2-Rainforest-Inventory.xlsx | Sensors | 98 | TRF_MTN_700_HMP45 | BIOMS.DATAVALUES | dv.sensorid = 98 AND dv.variableid = 16 | LOCALDATETIME | DATAVALUE | degC | degC | identity | TRF Mountain Tower | TRF_MTN | RainForest state measurement at TRF Mountain Tower DLEVEL = 700 cm | 2015-09-21T00:00:00 | present | From RainForest inventory; sensor code: TRF_MTN_700_HMP45 | SELECT dv.LOCALDATETIME, dv.DATAVALUE FROM bioms.DATAVALUES dv WHERE dv.sensorid = 98 AND dv.variableid = 16 ORDER BY dv.LOCALDATETIME |  | Yes — literal AC query validated in Oracle on 2026-05-05. | 16 | AirTempC | Temperature | degC
Air temperature | T(x,t) |  |  | 13 | DLEVEL = 1300 cm | Pointwise state value constraint | Measured value of the RainForest climate state at observation point (x, z, t); use for calibration, validation, control verification, or data assimilation. | RainForest SensorDB inventory | Bio2-Rainforest-Inventory.xlsx | Sensors | 99 | TRF_MTN_1300_HMP45 | BIOMS.DATAVALUES | dv.sensorid = 99 AND dv.variableid = 16 | LOCALDATETIME | DATAVALUE | degC | degC | identity | TRF Mountain Tower | TRF_MTN | RainForest state measurement at TRF Mountain Tower DLEVEL = 1300 cm | 2015-09-21T00:00:00 | present | From RainForest inventory; sensor code: TRF_MTN_1300_HMP45 | SELECT dv.LOCALDATETIME, dv.DATAVALUE FROM bioms.DATAVALUES dv WHERE dv.sensorid = 99 AND dv.variableid = 16 ORDER BY dv.LOCALDATETIME |  | Yes — literal AC query validated in Oracle on 2026-05-05. | 16 | AirTempC | Temperature | degC
Relative humidity | RH(x,t) |  |  | 1 | DLEVEL = 100 cm | Pointwise state value constraint | Measured value of the RainForest climate state at observation point (x, z, t); use for calibration, validation, control verification, or data assimilation. | RainForest SensorDB inventory | Bio2-Rainforest-Inventory.xlsx | Sensors | 96 | TRF_MTN_100_HMP45 | BIOMS.DATAVALUES | dv.sensorid = 96 AND dv.variableid = 15 | LOCALDATETIME | DATAVALUE | % | % | identity | TRF Mountain Tower | TRF_MTN | RainForest state measurement at TRF Mountain Tower DLEVEL = 100 cm | 2015-09-21T00:00:00 | present | From RainForest inventory; sensor code: TRF_MTN_100_HMP45 | SELECT dv.LOCALDATETIME, dv.DATAVALUE FROM bioms.DATAVALUES dv WHERE dv.sensorid = 96 AND dv.variableid = 15 ORDER BY dv.LOCALDATETIME |  | Yes — literal AC query validated in Oracle on 2026-05-05. | 15 | RH | Relative humidity | %
Relative humidity | RH(x,t) |  |  | 3 | DLEVEL = 300 cm | Pointwise state value constraint | Measured value of the RainForest climate state at observation point (x, z, t); use for calibration, validation, control verification, or data assimilation. | RainForest SensorDB inventory | Bio2-Rainforest-Inventory.xlsx | Sensors | 97 | TRF_MTN_300_HMP45 | BIOMS.DATAVALUES | dv.sensorid = 97 AND dv.variableid = 15 | LOCALDATETIME | DATAVALUE | % | % | identity | TRF Mountain Tower | TRF_MTN | RainForest state measurement at TRF Mountain Tower DLEVEL = 300 cm | 2015-09-21T00:00:00 | present | From RainForest inventory; sensor code: TRF_MTN_300_HMP45 | SELECT dv.LOCALDATETIME, dv.DATAVALUE FROM bioms.DATAVALUES dv WHERE dv.sensorid = 97 AND dv.variableid = 15 ORDER BY dv.LOCALDATETIME |  | Yes — literal AC query validated in Oracle on 2026-05-05. | 15 | RH | Relative humidity | %
Relative humidity | RH(x,t) |  |  | 7 | DLEVEL = 700 cm | Pointwise state value constraint | Measured value of the RainForest climate state at observation point (x, z, t); use for calibration, validation, control verification, or data assimilation. | RainForest SensorDB inventory | Bio2-Rainforest-Inventory.xlsx | Sensors | 98 | TRF_MTN_700_HMP45 | BIOMS.DATAVALUES | dv.sensorid = 98 AND dv.variableid = 15 | LOCALDATETIME | DATAVALUE | % | % | identity | TRF Mountain Tower | TRF_MTN | RainForest state measurement at TRF Mountain Tower DLEVEL = 700 cm | 2015-09-21T00:00:00 | present | From RainForest inventory; sensor code: TRF_MTN_700_HMP45 | SELECT dv.LOCALDATETIME, dv.DATAVALUE FROM bioms.DATAVALUES dv WHERE dv.sensorid = 98 AND dv.variableid = 15 ORDER BY dv.LOCALDATETIME |  | Yes — literal AC query validated in Oracle on 2026-05-05. | 15 | RH | Relative humidity | %
Relative humidity | RH(x,t) |  |  | 13 | DLEVEL = 1300 cm | Pointwise state value constraint | Measured value of the RainForest climate state at observation point (x, z, t); use for calibration, validation, control verification, or data assimilation. | RainForest SensorDB inventory | Bio2-Rainforest-Inventory.xlsx | Sensors | 99 | TRF_MTN_1300_HMP45 | BIOMS.DATAVALUES | dv.sensorid = 99 AND dv.variableid = 15 | LOCALDATETIME | DATAVALUE | % | % | identity | TRF Mountain Tower | TRF_MTN | RainForest state measurement at TRF Mountain Tower DLEVEL = 1300 cm | 2015-09-21T00:00:00 | present | From RainForest inventory; sensor code: TRF_MTN_1300_HMP45 | SELECT dv.LOCALDATETIME, dv.DATAVALUE FROM bioms.DATAVALUES dv WHERE dv.sensorid = 99 AND dv.variableid = 15 ORDER BY dv.LOCALDATETIME |  | Yes — literal AC query validated in Oracle on 2026-05-05. | 15 | RH | Relative humidity | %
Air temperature | T(x,t) |  |  | 1 | DLEVEL = 100 cm | Pointwise state value constraint | Measured value of the RainForest climate state at observation point (x, z, t); use for calibration, validation, control verification, or data assimilation. | RainForest SensorDB inventory | Bio2-Rainforest-Inventory.xlsx | Sensors | 42 | TRF_NETower_100_HMP45 | BIOMS.DATAVALUES | dv.sensorid = 42 AND dv.variableid = 16 | LOCALDATETIME | DATAVALUE | degC | degC | identity | TRF Northeast Tower | TRF_NE | RainForest state measurement at TRF Northeast Tower DLEVEL = 100 cm | 2015-07-23T00:00:00 | present | From RainForest inventory; sensor code: TRF_NETower_100_HMP45 | SELECT dv.LOCALDATETIME, dv.DATAVALUE FROM bioms.DATAVALUES dv WHERE dv.sensorid = 42 AND dv.variableid = 16 ORDER BY dv.LOCALDATETIME |  | Yes — literal AC query validated in Oracle on 2026-05-05. | 16 | AirTempC | Temperature | degC
Air temperature | T(x,t) |  |  | 3 | DLEVEL = 300 cm | Pointwise state value constraint | Measured value of the RainForest climate state at observation point (x, z, t); use for calibration, validation, control verification, or data assimilation. | RainForest SensorDB inventory | Bio2-Rainforest-Inventory.xlsx | Sensors | 43 | TRF_NETower_300_HMP45 | BIOMS.DATAVALUES | dv.sensorid = 43 AND dv.variableid = 16 | LOCALDATETIME | DATAVALUE | degC | degC | identity | TRF Northeast Tower | TRF_NE | RainForest state measurement at TRF Northeast Tower DLEVEL = 300 cm | 2015-07-23T00:00:00 | present | From RainForest inventory; sensor code: TRF_NETower_300_HMP45 | SELECT dv.LOCALDATETIME, dv.DATAVALUE FROM bioms.DATAVALUES dv WHERE dv.sensorid = 43 AND dv.variableid = 16 ORDER BY dv.LOCALDATETIME |  | Yes — literal AC query validated in Oracle on 2026-05-05. | 16 | AirTempC | Temperature | degC
Air temperature | T(x,t) |  |  | 7 | DLEVEL = 700 cm | Pointwise state value constraint | Measured value of the RainForest climate state at observation point (x, z, t); use for calibration, validation, control verification, or data assimilation. | RainForest SensorDB inventory | Bio2-Rainforest-Inventory.xlsx | Sensors | 44 | TRF_NETower_700_HMP45 | BIOMS.DATAVALUES | dv.sensorid = 44 AND dv.variableid = 16 | LOCALDATETIME | DATAVALUE | degC | degC | identity | TRF Northeast Tower | TRF_NE | RainForest state measurement at TRF Northeast Tower DLEVEL = 700 cm | 2015-07-23T00:00:00 | present | From RainForest inventory; sensor code: TRF_NETower_700_HMP45 | SELECT dv.LOCALDATETIME, dv.DATAVALUE FROM bioms.DATAVALUES dv WHERE dv.sensorid = 44 AND dv.variableid = 16 ORDER BY dv.LOCALDATETIME |  | Yes — literal AC query validated in Oracle on 2026-05-05. | 16 | AirTempC | Temperature | degC
Air temperature | T(x,t) |  |  | 13 | DLEVEL = 1300 cm | Pointwise state value constraint | Measured value of the RainForest climate state at observation point (x, z, t); use for calibration, validation, control verification, or data assimilation. | RainForest SensorDB inventory | Bio2-Rainforest-Inventory.xlsx | Sensors | 45 | TRF_NETower_1300_HMP45 | BIOMS.DATAVALUES | dv.sensorid = 45 AND dv.variableid = 16 | LOCALDATETIME | DATAVALUE | degC | degC | identity | TRF Northeast Tower | TRF_NE | RainForest state measurement at TRF Northeast Tower DLEVEL = 1300 cm | 2015-07-23T00:00:00 | present | From RainForest inventory; sensor code: TRF_NETower_1300_HMP45 | SELECT dv.LOCALDATETIME, dv.DATAVALUE FROM bioms.DATAVALUES dv WHERE dv.sensorid = 45 AND dv.variableid = 16 ORDER BY dv.LOCALDATETIME |  | Yes — literal AC query validated in Oracle on 2026-05-05. | 16 | AirTempC | Temperature | degC
Air temperature | T(x,t) |  |  | 20 | DLEVEL = 2000 cm | Pointwise state value constraint | Measured value of the RainForest climate state at observation point (x, z, t); use for calibration, validation, control verification, or data assimilation. | RainForest SensorDB inventory | Bio2-Rainforest-Inventory.xlsx | Sensors | 46 | TRF_NETower_2000_HMP45 | BIOMS.DATAVALUES | dv.sensorid = 46 AND dv.variableid = 16 | LOCALDATETIME | DATAVALUE | degC | degC | identity | TRF Northeast Tower | TRF_NE | RainForest state measurement at TRF Northeast Tower DLEVEL = 2000 cm | 2015-07-23T00:00:00 | present | From RainForest inventory; sensor code: TRF_NETower_2000_HMP45 | SELECT dv.LOCALDATETIME, dv.DATAVALUE FROM bioms.DATAVALUES dv WHERE dv.sensorid = 46 AND dv.variableid = 16 ORDER BY dv.LOCALDATETIME |  | Yes — literal AC query validated in Oracle on 2026-05-05. | 16 | AirTempC | Temperature | degC
Relative humidity | RH(x,t) |  |  | 1 | DLEVEL = 100 cm | Pointwise state value constraint | Measured value of the RainForest climate state at observation point (x, z, t); use for calibration, validation, control verification, or data assimilation. | RainForest SensorDB inventory | Bio2-Rainforest-Inventory.xlsx | Sensors | 42 | TRF_NETower_100_HMP45 | BIOMS.DATAVALUES | dv.sensorid = 42 AND dv.variableid = 15 | LOCALDATETIME | DATAVALUE | % | % | identity | TRF Northeast Tower | TRF_NE | RainForest state measurement at TRF Northeast Tower DLEVEL = 100 cm | 2015-07-23T00:00:00 | present | From RainForest inventory; sensor code: TRF_NETower_100_HMP45 | SELECT dv.LOCALDATETIME, dv.DATAVALUE FROM bioms.DATAVALUES dv WHERE dv.sensorid = 42 AND dv.variableid = 15 ORDER BY dv.LOCALDATETIME |  | Yes — literal AC query validated in Oracle on 2026-05-05. | 15 | RH | Relative humidity | %
Relative humidity | RH(x,t) |  |  | 3 | DLEVEL = 300 cm | Pointwise state value constraint | Measured value of the RainForest climate state at observation point (x, z, t); use for calibration, validation, control verification, or data assimilation. | RainForest SensorDB inventory | Bio2-Rainforest-Inventory.xlsx | Sensors | 43 | TRF_NETower_300_HMP45 | BIOMS.DATAVALUES | dv.sensorid = 43 AND dv.variableid = 15 | LOCALDATETIME | DATAVALUE | % | % | identity | TRF Northeast Tower | TRF_NE | RainForest state measurement at TRF Northeast Tower DLEVEL = 300 cm | 2015-07-23T00:00:00 | present | From RainForest inventory; sensor code: TRF_NETower_300_HMP45 | SELECT dv.LOCALDATETIME, dv.DATAVALUE FROM bioms.DATAVALUES dv WHERE dv.sensorid = 43 AND dv.variableid = 15 ORDER BY dv.LOCALDATETIME |  | Yes — literal AC query validated in Oracle on 2026-05-05. | 15 | RH | Relative humidity | %
Relative humidity | RH(x,t) |  |  | 7 | DLEVEL = 700 cm | Pointwise state value constraint | Measured value of the RainForest climate state at observation point (x, z, t); use for calibration, validation, control verification, or data assimilation. | RainForest SensorDB inventory | Bio2-Rainforest-Inventory.xlsx | Sensors | 44 | TRF_NETower_700_HMP45 | BIOMS.DATAVALUES | dv.sensorid = 44 AND dv.variableid = 15 | LOCALDATETIME | DATAVALUE | % | % | identity | TRF Northeast Tower | TRF_NE | RainForest state measurement at TRF Northeast Tower DLEVEL = 700 cm | 2015-07-23T00:00:00 | present | From RainForest inventory; sensor code: TRF_NETower_700_HMP45 | SELECT dv.LOCALDATETIME, dv.DATAVALUE FROM bioms.DATAVALUES dv WHERE dv.sensorid = 44 AND dv.variableid = 15 ORDER BY dv.LOCALDATETIME |  | Yes — literal AC query validated in Oracle on 2026-05-05. | 15 | RH | Relative humidity | %
Relative humidity | RH(x,t) |  |  | 13 | DLEVEL = 1300 cm | Pointwise state value constraint | Measured value of the RainForest climate state at observation point (x, z, t); use for calibration, validation, control verification, or data assimilation. | RainForest SensorDB inventory | Bio2-Rainforest-Inventory.xlsx | Sensors | 45 | TRF_NETower_1300_HMP45 | BIOMS.DATAVALUES | dv.sensorid = 45 AND dv.variableid = 15 | LOCALDATETIME | DATAVALUE | % | % | identity | TRF Northeast Tower | TRF_NE | RainForest state measurement at TRF Northeast Tower DLEVEL = 1300 cm | 2015-07-23T00:00:00 | present | From RainForest inventory; sensor code: TRF_NETower_1300_HMP45 | SELECT dv.LOCALDATETIME, dv.DATAVALUE FROM bioms.DATAVALUES dv WHERE dv.sensorid = 45 AND dv.variableid = 15 ORDER BY dv.LOCALDATETIME |  | Yes — literal AC query validated in Oracle on 2026-05-05. | 15 | RH | Relative humidity | %
Relative humidity | RH(x,t) |  |  | 20 | DLEVEL = 2000 cm | Pointwise state value constraint | Measured value of the RainForest climate state at observation point (x, z, t); use for calibration, validation, control verification, or data assimilation. | RainForest SensorDB inventory | Bio2-Rainforest-Inventory.xlsx | Sensors | 46 | TRF_NETower_2000_HMP45 | BIOMS.DATAVALUES | dv.sensorid = 46 AND dv.variableid = 15 | LOCALDATETIME | DATAVALUE | % | % | identity | TRF Northeast Tower | TRF_NE | RainForest state measurement at TRF Northeast Tower DLEVEL = 2000 cm | 2015-07-23T00:00:00 | present | From RainForest inventory; sensor code: TRF_NETower_2000_HMP45 | SELECT dv.LOCALDATETIME, dv.DATAVALUE FROM bioms.DATAVALUES dv WHERE dv.sensorid = 46 AND dv.variableid = 15 ORDER BY dv.LOCALDATETIME |  | Yes — literal AC query validated in Oracle on 2026-05-05. | 15 | RH | Relative humidity | %
Air temperature | T(x,t) |  |  | 1 | DLEVEL = 100 cm | Pointwise state value constraint | Measured value of the RainForest climate state at observation point (x, z, t); use for calibration, validation, control verification, or data assimilation. | RainForest SensorDB inventory | Bio2-Rainforest-Inventory.xlsx | Sensors | 61 | TRF_NWTower_100_HMP45 | BIOMS.DATAVALUES | dv.sensorid = 61 AND dv.variableid = 16 | LOCALDATETIME | DATAVALUE | degC | degC | identity | TRF Northwest Tower | TRF_NW | RainForest state measurement at TRF Northwest Tower DLEVEL = 100 cm | 2013-12-28T00:00:00 | present | From RainForest inventory; sensor code: TRF_NWTower_100_HMP45 | SELECT dv.LOCALDATETIME, dv.DATAVALUE FROM bioms.DATAVALUES dv WHERE dv.sensorid = 61 AND dv.variableid = 16 ORDER BY dv.LOCALDATETIME |  | Yes — literal AC query validated in Oracle on 2026-05-05. | 16 | AirTempC | Temperature | degC
Air temperature | T(x,t) |  |  | 3 | DLEVEL = 300 cm | Pointwise state value constraint | Measured value of the RainForest climate state at observation point (x, z, t); use for calibration, validation, control verification, or data assimilation. | RainForest SensorDB inventory | Bio2-Rainforest-Inventory.xlsx | Sensors | 62 | TRF_NWTower_300_HMP45 | BIOMS.DATAVALUES | dv.sensorid = 62 AND dv.variableid = 16 | LOCALDATETIME | DATAVALUE | degC | degC | identity | TRF Northwest Tower | TRF_NW | RainForest state measurement at TRF Northwest Tower DLEVEL = 300 cm | 2013-12-28T00:00:00 | present | From RainForest inventory; sensor code: TRF_NWTower_300_HMP45 | SELECT dv.LOCALDATETIME, dv.DATAVALUE FROM bioms.DATAVALUES dv WHERE dv.sensorid = 62 AND dv.variableid = 16 ORDER BY dv.LOCALDATETIME |  | Yes — literal AC query validated in Oracle on 2026-05-05. | 16 | AirTempC | Temperature | degC
Air temperature | T(x,t) |  |  | 7 | DLEVEL = 700 cm | Pointwise state value constraint | Measured value of the RainForest climate state at observation point (x, z, t); use for calibration, validation, control verification, or data assimilation. | RainForest SensorDB inventory | Bio2-Rainforest-Inventory.xlsx | Sensors | 63 | TRF_NWTower_700_HMP45 | BIOMS.DATAVALUES | dv.sensorid = 63 AND dv.variableid = 16 | LOCALDATETIME | DATAVALUE | degC | degC | identity | TRF Northwest Tower | TRF_NW | RainForest state measurement at TRF Northwest Tower DLEVEL = 700 cm | 2013-12-28T00:00:00 | present | From RainForest inventory; sensor code: TRF_NWTower_700_HMP45 | SELECT dv.LOCALDATETIME, dv.DATAVALUE FROM bioms.DATAVALUES dv WHERE dv.sensorid = 63 AND dv.variableid = 16 ORDER BY dv.LOCALDATETIME |  | Yes — literal AC query validated in Oracle on 2026-05-05. | 16 | AirTempC | Temperature | degC
Air temperature | T(x,t) |  |  | 13 | DLEVEL = 1300 cm | Pointwise state value constraint | Measured value of the RainForest climate state at observation point (x, z, t); use for calibration, validation, control verification, or data assimilation. | RainForest SensorDB inventory | Bio2-Rainforest-Inventory.xlsx | Sensors | 64 | TRF_NWTower_1300_HMP45 | BIOMS.DATAVALUES | dv.sensorid = 64 AND dv.variableid = 16 | LOCALDATETIME | DATAVALUE | degC | degC | identity | TRF Northwest Tower | TRF_NW | RainForest state measurement at TRF Northwest Tower DLEVEL = 1300 cm | 2013-12-28T00:00:00 | present | From RainForest inventory; sensor code: TRF_NWTower_1300_HMP45 | SELECT dv.LOCALDATETIME, dv.DATAVALUE FROM bioms.DATAVALUES dv WHERE dv.sensorid = 64 AND dv.variableid = 16 ORDER BY dv.LOCALDATETIME |  | Yes — literal AC query validated in Oracle on 2026-05-05. | 16 | AirTempC | Temperature | degC
Relative humidity | RH(x,t) |  |  | 1 | DLEVEL = 100 cm | Pointwise state value constraint | Measured value of the RainForest climate state at observation point (x, z, t); use for calibration, validation, control verification, or data assimilation. | RainForest SensorDB inventory | Bio2-Rainforest-Inventory.xlsx | Sensors | 61 | TRF_NWTower_100_HMP45 | BIOMS.DATAVALUES | dv.sensorid = 61 AND dv.variableid = 15 | LOCALDATETIME | DATAVALUE | % | % | identity | TRF Northwest Tower | TRF_NW | RainForest state measurement at TRF Northwest Tower DLEVEL = 100 cm | 2013-12-28T00:00:00 | present | From RainForest inventory; sensor code: TRF_NWTower_100_HMP45 | SELECT dv.LOCALDATETIME, dv.DATAVALUE FROM bioms.DATAVALUES dv WHERE dv.sensorid = 61 AND dv.variableid = 15 ORDER BY dv.LOCALDATETIME |  | Yes — literal AC query validated in Oracle on 2026-05-05. | 15 | RH | Relative humidity | %
Relative humidity | RH(x,t) |  |  | 3 | DLEVEL = 300 cm | Pointwise state value constraint | Measured value of the RainForest climate state at observation point (x, z, t); use for calibration, validation, control verification, or data assimilation. | RainForest SensorDB inventory | Bio2-Rainforest-Inventory.xlsx | Sensors | 62 | TRF_NWTower_300_HMP45 | BIOMS.DATAVALUES | dv.sensorid = 62 AND dv.variableid = 15 | LOCALDATETIME | DATAVALUE | % | % | identity | TRF Northwest Tower | TRF_NW | RainForest state measurement at TRF Northwest Tower DLEVEL = 300 cm | 2013-12-28T00:00:00 | present | From RainForest inventory; sensor code: TRF_NWTower_300_HMP45 | SELECT dv.LOCALDATETIME, dv.DATAVALUE FROM bioms.DATAVALUES dv WHERE dv.sensorid = 62 AND dv.variableid = 15 ORDER BY dv.LOCALDATETIME |  | Yes — literal AC query validated in Oracle on 2026-05-05. | 15 | RH | Relative humidity | %
Relative humidity | RH(x,t) |  |  | 7 | DLEVEL = 700 cm | Pointwise state value constraint | Measured value of the RainForest climate state at observation point (x, z, t); use for calibration, validation, control verification, or data assimilation. | RainForest SensorDB inventory | Bio2-Rainforest-Inventory.xlsx | Sensors | 63 | TRF_NWTower_700_HMP45 | BIOMS.DATAVALUES | dv.sensorid = 63 AND dv.variableid = 15 | LOCALDATETIME | DATAVALUE | % | % | identity | TRF Northwest Tower | TRF_NW | RainForest state measurement at TRF Northwest Tower DLEVEL = 700 cm | 2013-12-28T00:00:00 | present | From RainForest inventory; sensor code: TRF_NWTower_700_HMP45 | SELECT dv.LOCALDATETIME, dv.DATAVALUE FROM bioms.DATAVALUES dv WHERE dv.sensorid = 63 AND dv.variableid = 15 ORDER BY dv.LOCALDATETIME |  | Yes — literal AC query validated in Oracle on 2026-05-05. | 15 | RH | Relative humidity | %
Relative humidity | RH(x,t) |  |  | 13 | DLEVEL = 1300 cm | Pointwise state value constraint | Measured value of the RainForest climate state at observation point (x, z, t); use for calibration, validation, control verification, or data assimilation. | RainForest SensorDB inventory | Bio2-Rainforest-Inventory.xlsx | Sensors | 64 | TRF_NWTower_1300_HMP45 | BIOMS.DATAVALUES | dv.sensorid = 64 AND dv.variableid = 15 | LOCALDATETIME | DATAVALUE | % | % | identity | TRF Northwest Tower | TRF_NW | RainForest state measurement at TRF Northwest Tower DLEVEL = 1300 cm | 2013-12-28T00:00:00 | present | From RainForest inventory; sensor code: TRF_NWTower_1300_HMP45 | SELECT dv.LOCALDATETIME, dv.DATAVALUE FROM bioms.DATAVALUES dv WHERE dv.sensorid = 64 AND dv.variableid = 15 ORDER BY dv.LOCALDATETIME |  | Yes — literal AC query validated in Oracle on 2026-05-05. | 15 | RH | Relative humidity | %
Air temperature | T(x,t) |  |  | 1 | DLEVEL = 100 cm | Pointwise state value constraint | Measured value of the RainForest climate state at observation point (x, z, t); use for calibration, validation, control verification, or data assimilation. | RainForest SensorDB inventory | Bio2-Rainforest-Inventory.xlsx | Sensors | 81 | TRF_STower_100_HMP45 | BIOMS.DATAVALUES | dv.sensorid = 81 AND dv.variableid = 16 | LOCALDATETIME | DATAVALUE | degC | degC | identity | TRF South Tower | TRF_S | RainForest state measurement at TRF South Tower DLEVEL = 100 cm | 2015-09-30T00:00:00 | 2025-09-22T00:00:00 | From RainForest inventory; sensor code: TRF_STower_100_HMP45 | SELECT dv.LOCALDATETIME, dv.DATAVALUE FROM bioms.DATAVALUES dv WHERE dv.sensorid = 81 AND dv.variableid = 16 ORDER BY dv.LOCALDATETIME |  | Yes — literal AC query validated in Oracle on 2026-05-05. | 16 | AirTempC | Temperature | degC
Air temperature | T(x,t) |  |  | 3 | DLEVEL = 300 cm | Pointwise state value constraint | Measured value of the RainForest climate state at observation point (x, z, t); use for calibration, validation, control verification, or data assimilation. | RainForest SensorDB inventory | Bio2-Rainforest-Inventory.xlsx | Sensors | 82 | TRF_STower_300_HMP45 | BIOMS.DATAVALUES | dv.sensorid = 82 AND dv.variableid = 16 | LOCALDATETIME | DATAVALUE | degC | degC | identity | TRF South Tower | TRF_S | RainForest state measurement at TRF South Tower DLEVEL = 300 cm | 2015-09-30T00:00:00 | 2025-09-22T00:00:00 | From RainForest inventory; sensor code: TRF_STower_300_HMP45 | SELECT dv.LOCALDATETIME, dv.DATAVALUE FROM bioms.DATAVALUES dv WHERE dv.sensorid = 82 AND dv.variableid = 16 ORDER BY dv.LOCALDATETIME |  | Yes — literal AC query validated in Oracle on 2026-05-05. | 16 | AirTempC | Temperature | degC
Air temperature | T(x,t) |  |  | 7 | DLEVEL = 700 cm | Pointwise state value constraint | Measured value of the RainForest climate state at observation point (x, z, t); use for calibration, validation, control verification, or data assimilation. | RainForest SensorDB inventory | Bio2-Rainforest-Inventory.xlsx | Sensors | 83 | TRF_STower_700_HMP45 | BIOMS.DATAVALUES | dv.sensorid = 83 AND dv.variableid = 16 | LOCALDATETIME | DATAVALUE | degC | degC | identity | TRF South Tower | TRF_S | RainForest state measurement at TRF South Tower DLEVEL = 700 cm | 2015-09-30T00:00:00 | 2025-09-22T00:00:00 | From RainForest inventory; sensor code: TRF_STower_700_HMP45 | SELECT dv.LOCALDATETIME, dv.DATAVALUE FROM bioms.DATAVALUES dv WHERE dv.sensorid = 83 AND dv.variableid = 16 ORDER BY dv.LOCALDATETIME |  | Yes — literal AC query validated in Oracle on 2026-05-05. | 16 | AirTempC | Temperature | degC
Air temperature | T(x,t) |  |  | 13 | DLEVEL = 1300 cm | Pointwise state value constraint | Measured value of the RainForest climate state at observation point (x, z, t); use for calibration, validation, control verification, or data assimilation. | RainForest SensorDB inventory | Bio2-Rainforest-Inventory.xlsx | Sensors | 84 | TRF_STower_1300_HMP45 | BIOMS.DATAVALUES | dv.sensorid = 84 AND dv.variableid = 16 | LOCALDATETIME | DATAVALUE | degC | degC | identity | TRF South Tower | TRF_S | RainForest state measurement at TRF South Tower DLEVEL = 1300 cm | 2015-09-30T00:00:00 | 2025-09-22T00:00:00 | From RainForest inventory; sensor code: TRF_STower_1300_HMP45 | SELECT dv.LOCALDATETIME, dv.DATAVALUE FROM bioms.DATAVALUES dv WHERE dv.sensorid = 84 AND dv.variableid = 16 ORDER BY dv.LOCALDATETIME |  | Yes — literal AC query validated in Oracle on 2026-05-05. | 16 | AirTempC | Temperature | degC
Air temperature | T(x,t) |  |  | 20 | DLEVEL = 2000 cm | Pointwise state value constraint | Measured value of the RainForest climate state at observation point (x, z, t); use for calibration, validation, control verification, or data assimilation. | RainForest SensorDB inventory | Bio2-Rainforest-Inventory.xlsx | Sensors | 85 | TRF_STower_2000_HMP45 | BIOMS.DATAVALUES | dv.sensorid = 85 AND dv.variableid = 16 | LOCALDATETIME | DATAVALUE | degC | degC | identity | TRF South Tower | TRF_S | RainForest state measurement at TRF South Tower DLEVEL = 2000 cm | 2015-09-30T00:00:00 | 2025-09-22T00:00:00 | From RainForest inventory; sensor code: TRF_STower_2000_HMP45 | SELECT dv.LOCALDATETIME, dv.DATAVALUE FROM bioms.DATAVALUES dv WHERE dv.sensorid = 85 AND dv.variableid = 16 ORDER BY dv.LOCALDATETIME |  | Yes — literal AC query validated in Oracle on 2026-05-05. | 16 | AirTempC | Temperature | degC
Relative humidity | RH(x,t) |  |  | 1 | DLEVEL = 100 cm | Pointwise state value constraint | Measured value of the RainForest climate state at observation point (x, z, t); use for calibration, validation, control verification, or data assimilation. | RainForest SensorDB inventory | Bio2-Rainforest-Inventory.xlsx | Sensors | 81 | TRF_STower_100_HMP45 | BIOMS.DATAVALUES | dv.sensorid = 81 AND dv.variableid = 15 | LOCALDATETIME | DATAVALUE | % | % | identity | TRF South Tower | TRF_S | RainForest state measurement at TRF South Tower DLEVEL = 100 cm | 2015-09-30T00:00:00 | 2025-09-22T00:00:00 | From RainForest inventory; sensor code: TRF_STower_100_HMP45 | SELECT dv.LOCALDATETIME, dv.DATAVALUE FROM bioms.DATAVALUES dv WHERE dv.sensorid = 81 AND dv.variableid = 15 ORDER BY dv.LOCALDATETIME |  | Yes — literal AC query validated in Oracle on 2026-05-05. | 15 | RH | Relative humidity | %
Relative humidity | RH(x,t) |  |  | 3 | DLEVEL = 300 cm | Pointwise state value constraint | Measured value of the RainForest climate state at observation point (x, z, t); use for calibration, validation, control verification, or data assimilation. | RainForest SensorDB inventory | Bio2-Rainforest-Inventory.xlsx | Sensors | 82 | TRF_STower_300_HMP45 | BIOMS.DATAVALUES | dv.sensorid = 82 AND dv.variableid = 15 | LOCALDATETIME | DATAVALUE | % | % | identity | TRF South Tower | TRF_S | RainForest state measurement at TRF South Tower DLEVEL = 300 cm | 2015-09-30T00:00:00 | 2025-09-22T00:00:00 | From RainForest inventory; sensor code: TRF_STower_300_HMP45 | SELECT dv.LOCALDATETIME, dv.DATAVALUE FROM bioms.DATAVALUES dv WHERE dv.sensorid = 82 AND dv.variableid = 15 ORDER BY dv.LOCALDATETIME |  | Yes — literal AC query validated in Oracle on 2026-05-05. | 15 | RH | Relative humidity | %
Relative humidity | RH(x,t) |  |  | 7 | DLEVEL = 700 cm | Pointwise state value constraint | Measured value of the RainForest climate state at observation point (x, z, t); use for calibration, validation, control verification, or data assimilation. | RainForest SensorDB inventory | Bio2-Rainforest-Inventory.xlsx | Sensors | 83 | TRF_STower_700_HMP45 | BIOMS.DATAVALUES | dv.sensorid = 83 AND dv.variableid = 15 | LOCALDATETIME | DATAVALUE | % | % | identity | TRF South Tower | TRF_S | RainForest state measurement at TRF South Tower DLEVEL = 700 cm | 2015-09-30T00:00:00 | 2025-09-22T00:00:00 | From RainForest inventory; sensor code: TRF_STower_700_HMP45 | SELECT dv.LOCALDATETIME, dv.DATAVALUE FROM bioms.DATAVALUES dv WHERE dv.sensorid = 83 AND dv.variableid = 15 ORDER BY dv.LOCALDATETIME |  | Yes — literal AC query validated in Oracle on 2026-05-05. | 15 | RH | Relative humidity | %
Relative humidity | RH(x,t) |  |  | 13 | DLEVEL = 1300 cm | Pointwise state value constraint | Measured value of the RainForest climate state at observation point (x, z, t); use for calibration, validation, control verification, or data assimilation. | RainForest SensorDB inventory | Bio2-Rainforest-Inventory.xlsx | Sensors | 84 | TRF_STower_1300_HMP45 | BIOMS.DATAVALUES | dv.sensorid = 84 AND dv.variableid = 15 | LOCALDATETIME | DATAVALUE | % | % | identity | TRF South Tower | TRF_S | RainForest state measurement at TRF South Tower DLEVEL = 1300 cm | 2015-09-30T00:00:00 | 2025-09-22T00:00:00 | From RainForest inventory; sensor code: TRF_STower_1300_HMP45 | SELECT dv.LOCALDATETIME, dv.DATAVALUE FROM bioms.DATAVALUES dv WHERE dv.sensorid = 84 AND dv.variableid = 15 ORDER BY dv.LOCALDATETIME |  | Yes — literal AC query validated in Oracle on 2026-05-05. | 15 | RH | Relative humidity | %
Relative humidity | RH(x,t) |  |  | 20 | DLEVEL = 2000 cm | Pointwise state value constraint | Measured value of the RainForest climate state at observation point (x, z, t); use for calibration, validation, control verification, or data assimilation. | RainForest SensorDB inventory | Bio2-Rainforest-Inventory.xlsx | Sensors | 85 | TRF_STower_2000_HMP45 | BIOMS.DATAVALUES | dv.sensorid = 85 AND dv.variableid = 15 | LOCALDATETIME | DATAVALUE | % | % | identity | TRF South Tower | TRF_S | RainForest state measurement at TRF South Tower DLEVEL = 2000 cm | 2015-09-30T00:00:00 | 2025-09-22T00:00:00 | From RainForest inventory; sensor code: TRF_STower_2000_HMP45 | SELECT dv.LOCALDATETIME, dv.DATAVALUE FROM bioms.DATAVALUES dv WHERE dv.sensorid = 85 AND dv.variableid = 15 ORDER BY dv.LOCALDATETIME |  | Yes — literal AC query validated in Oracle on 2026-05-05. | 15 | RH | Relative humidity | %

## CO2
Physical quantity | Physical symbol | X-coordinate [m] | Y-coordinate [m] | Z-coordinate [m] | Height/depth raw | PDE / inverse-problem role | How it enters PDE or inverse problem | Source system | Inventory file | Inventory sheet | Series ID | Exact source channel name | Oracle table / query path | Oracle selector / WHERE key | Time column | Value column | Raw unit | SI unit | Formula for converting to SI units | Sensor / actuator location name | Spatial meaning | Why useful for project | Availability start | Availability end | Notes | Concrete SQL query (full available time series) | Live-tested in Oracle? | v.variableid | v.variablecode | v.variablename | u.unitsabbreviation | SQL to recover v.variableid / v.variablecode / v.variablename / u.unitsabbreviation
Carbon dioxide concentration | C_CO2,basalt | -4 | 4 | -0.05 | Depth level 1 (5 cm below surface) | Primary state / gradient driver | Internal basalt CO2 concentration at a fixed pore-space point; used to build vertical gradients and surface-normal flux estimates. | LEO Center | LEO-Center-Inventory.xlsx | GMM222 | 994 | LEO-C_4_-4_1_GMM222 | leo_center.datavalues | dv.sensorid = 994 AND dv.variableid = 9 | LOCALDATETIME | DATAVALUE | ppm | ppm | not used for extraction; keep ppm | LEO Center basalt vertical line y=4 m, x=-4 m, depth=5 cm | Basalt pore-space point on vertical profile (same x,y; varying depth). | Core internal CO2 measurement required for vertical gradients, spatial comparisons, and inference of basalt-atmosphere CO2 flux. | 2013-07-25 | present | Literal AD query validated in Oracle on 2026-03-25. Inventory dates were checked against the current Oracle series. | SELECT dv.localdatetime, dv.datavalue FROM leo_center.datavalues dv WHERE dv.sensorid = 994 AND dv.variableid = 9 AND dv.localdatetime >= DATE '2013-07-25' ORDER BY dv.localdatetime; | Yes — literal AD query validated in Oracle on 2026-03-25. | 9 | CO2 | Carbon dioxide | ppm | SELECT v.variableid, v.variablecode, v.variablename, u.unitsabbreviation FROM leo_center.variables v LEFT JOIN leo_center.units u ON v.variableunitsid = u.unitsid WHERE v.variableid = 9 ORDER BY v.variableid;
Carbon dioxide concentration | C_CO2,basalt | -1 | 4 | -0.05 | Depth level 1 (5 cm below surface) | Primary state / gradient driver | Internal basalt CO2 concentration at a fixed pore-space point; used to build vertical gradients and surface-normal flux estimates. | LEO Center | LEO-Center-Inventory.xlsx | GMM222 | 995 | LEO-C_4_-1_1_GMM222 | leo_center.datavalues | dv.sensorid = 995 AND dv.variableid = 9 | LOCALDATETIME | DATAVALUE | ppm | ppm | not used for extraction; keep ppm | LEO Center basalt vertical line y=4 m, x=-1 m, depth=5 cm | Basalt pore-space point on vertical profile (same x,y; varying depth). | Core internal CO2 measurement required for vertical gradients, spatial comparisons, and inference of basalt-atmosphere CO2 flux. | 2013-07-25 | present | Literal AD query validated in Oracle on 2026-03-25. Inventory dates were checked against the current Oracle series. | SELECT dv.localdatetime, dv.datavalue FROM leo_center.datavalues dv WHERE dv.sensorid = 995 AND dv.variableid = 9 AND dv.localdatetime >= DATE '2013-07-25' ORDER BY dv.localdatetime; | Yes — literal AD query validated in Oracle on 2026-03-25. | 9 | CO2 | Carbon dioxide | ppm | SELECT v.variableid, v.variablecode, v.variablename, u.unitsabbreviation FROM leo_center.variables v LEFT JOIN leo_center.units u ON v.variableunitsid = u.unitsid WHERE v.variableid = 9 ORDER BY v.variableid;
Carbon dioxide concentration | C_CO2,basalt | 1 | 4 | -0.05 | Depth level 1 (5 cm below surface) | Primary state / gradient driver | Internal basalt CO2 concentration at a fixed pore-space point; used to build vertical gradients and surface-normal flux estimates. | LEO Center | LEO-Center-Inventory.xlsx | GMM222 | 996 | LEO-C_4_1_1_GMM222 | leo_center.datavalues | dv.sensorid = 996 AND dv.variableid = 9 | LOCALDATETIME | DATAVALUE | ppm | ppm | not used for extraction; keep ppm | LEO Center basalt vertical line y=4 m, x=1 m, depth=5 cm | Basalt pore-space point on vertical profile (same x,y; varying depth). | Core internal CO2 measurement required for vertical gradients, spatial comparisons, and inference of basalt-atmosphere CO2 flux. | 2013-07-25 | present | Literal AD query validated in Oracle on 2026-03-25. Inventory dates were checked against the current Oracle series. | SELECT dv.localdatetime, dv.datavalue FROM leo_center.datavalues dv WHERE dv.sensorid = 996 AND dv.variableid = 9 AND dv.localdatetime >= DATE '2013-07-25' ORDER BY dv.localdatetime; | Yes — literal AD query validated in Oracle on 2026-03-25. | 9 | CO2 | Carbon dioxide | ppm | SELECT v.variableid, v.variablecode, v.variablename, u.unitsabbreviation FROM leo_center.variables v LEFT JOIN leo_center.units u ON v.variableunitsid = u.unitsid WHERE v.variableid = 9 ORDER BY v.variableid;
Carbon dioxide concentration | C_CO2,basalt | 4 | 4 | -0.05 | Depth level 1 (5 cm below surface) | Primary state / gradient driver | Internal basalt CO2 concentration at a fixed pore-space point; used to build vertical gradients and surface-normal flux estimates. | LEO Center | LEO-Center-Inventory.xlsx | GMM222 | 997 | LEO-C_4_4_1_GMM222 | leo_center.datavalues | dv.sensorid = 997 AND dv.variableid = 9 | LOCALDATETIME | DATAVALUE | ppm | ppm | not used for extraction; keep ppm | LEO Center basalt vertical line y=4 m, x=4 m, depth=5 cm | Basalt pore-space point on vertical profile (same x,y; varying depth). | Core internal CO2 measurement required for vertical gradients, spatial comparisons, and inference of basalt-atmosphere CO2 flux. | 2013-07-25 | present | Literal AD query validated in Oracle on 2026-03-25. Inventory dates were checked against the current Oracle series. | SELECT dv.localdatetime, dv.datavalue FROM leo_center.datavalues dv WHERE dv.sensorid = 997 AND dv.variableid = 9 AND dv.localdatetime >= DATE '2013-07-25' ORDER BY dv.localdatetime; | Yes — literal AD query validated in Oracle on 2026-03-25. | 9 | CO2 | Carbon dioxide | ppm | SELECT v.variableid, v.variablecode, v.variablename, u.unitsabbreviation FROM leo_center.variables v LEFT JOIN leo_center.units u ON v.variableunitsid = u.unitsid WHERE v.variableid = 9 ORDER BY v.variableid;
Carbon dioxide concentration | C_CO2,basalt | -4 | 10 | -0.05 | Depth level 1 (5 cm below surface) | Primary state / gradient driver | Internal basalt CO2 concentration at a fixed pore-space point; used to build vertical gradients and surface-normal flux estimates. | LEO Center | LEO-Center-Inventory.xlsx | GMM222 | 998 | LEO-C_10_-4_1_GMM222 | leo_center.datavalues | dv.sensorid = 998 AND dv.variableid = 9 | LOCALDATETIME | DATAVALUE | ppm | ppm | not used for extraction; keep ppm | LEO Center basalt vertical line y=10 m, x=-4 m, depth=5 cm | Basalt pore-space point on vertical profile (same x,y; varying depth). | Core internal CO2 measurement required for vertical gradients, spatial comparisons, and inference of basalt-atmosphere CO2 flux. | 2013-07-25 | present | Literal AD query validated in Oracle on 2026-03-25. Inventory dates were checked against the current Oracle series. | SELECT dv.localdatetime, dv.datavalue FROM leo_center.datavalues dv WHERE dv.sensorid = 998 AND dv.variableid = 9 AND dv.localdatetime >= DATE '2013-07-25' ORDER BY dv.localdatetime; | Yes — literal AD query validated in Oracle on 2026-03-25. | 9 | CO2 | Carbon dioxide | ppm | SELECT v.variableid, v.variablecode, v.variablename, u.unitsabbreviation FROM leo_center.variables v LEFT JOIN leo_center.units u ON v.variableunitsid = u.unitsid WHERE v.variableid = 9 ORDER BY v.variableid;
Carbon dioxide concentration | C_CO2,basalt | -1 | 10 | -0.05 | Depth level 1 (5 cm below surface) | Primary state / gradient driver | Internal basalt CO2 concentration at a fixed pore-space point; used to build vertical gradients and surface-normal flux estimates. | LEO Center | LEO-Center-Inventory.xlsx | GMM222 | 999 | LEO-C_10_-1_1_GMM222 | leo_center.datavalues | dv.sensorid = 999 AND dv.variableid = 9 | LOCALDATETIME | DATAVALUE | ppm | ppm | not used for extraction; keep ppm | LEO Center basalt vertical line y=10 m, x=-1 m, depth=5 cm | Basalt pore-space point on vertical profile (same x,y; varying depth). | Core internal CO2 measurement required for vertical gradients, spatial comparisons, and inference of basalt-atmosphere CO2 flux. | 2013-07-25 | present | Literal AD query validated in Oracle on 2026-03-25. Inventory dates were checked against the current Oracle series. | SELECT dv.localdatetime, dv.datavalue FROM leo_center.datavalues dv WHERE dv.sensorid = 999 AND dv.variableid = 9 AND dv.localdatetime >= DATE '2013-07-25' ORDER BY dv.localdatetime; | Yes — literal AD query validated in Oracle on 2026-03-25. | 9 | CO2 | Carbon dioxide | ppm | SELECT v.variableid, v.variablecode, v.variablename, u.unitsabbreviation FROM leo_center.variables v LEFT JOIN leo_center.units u ON v.variableunitsid = u.unitsid WHERE v.variableid = 9 ORDER BY v.variableid;
Carbon dioxide concentration | C_CO2,basalt | 1 | 10 | -0.05 | Depth level 1 (5 cm below surface) | Primary state / gradient driver | Internal basalt CO2 concentration at a fixed pore-space point; used to build vertical gradients and surface-normal flux estimates. | LEO Center | LEO-Center-Inventory.xlsx | GMM222 | 1000 | LEO-C_10_1_1_GMM222 | leo_center.datavalues | dv.sensorid = 1000 AND dv.variableid = 9 | LOCALDATETIME | DATAVALUE | ppm | ppm | not used for extraction; keep ppm | LEO Center basalt vertical line y=10 m, x=1 m, depth=5 cm | Basalt pore-space point on vertical profile (same x,y; varying depth). | Core internal CO2 measurement required for vertical gradients, spatial comparisons, and inference of basalt-atmosphere CO2 flux. | 2013-07-25 | present | Literal AD query validated in Oracle on 2026-03-25. Inventory dates were checked against the current Oracle series. | SELECT dv.localdatetime, dv.datavalue FROM leo_center.datavalues dv WHERE dv.sensorid = 1000 AND dv.variableid = 9 AND dv.localdatetime >= DATE '2013-07-25' ORDER BY dv.localdatetime; | Yes — literal AD query validated in Oracle on 2026-03-25. | 9 | CO2 | Carbon dioxide | ppm | SELECT v.variableid, v.variablecode, v.variablename, u.unitsabbreviation FROM leo_center.variables v LEFT JOIN leo_center.units u ON v.variableunitsid = u.unitsid WHERE v.variableid = 9 ORDER BY v.variableid;
Carbon dioxide concentration | C_CO2,basalt | 4 | 10 | -0.05 | Depth level 1 (5 cm below surface) | Primary state / gradient driver | Internal basalt CO2 concentration at a fixed pore-space point; used to build vertical gradients and surface-normal flux estimates. | LEO Center | LEO-Center-Inventory.xlsx | GMM222 | 1001 | LEO-C_10_4_1_GMM222 | leo_center.datavalues | dv.sensorid = 1001 AND dv.variableid = 9 | LOCALDATETIME | DATAVALUE | ppm | ppm | not used for extraction; keep ppm | LEO Center basalt vertical line y=10 m, x=4 m, depth=5 cm | Basalt pore-space point on vertical profile (same x,y; varying depth). | Core internal CO2 measurement required for vertical gradients, spatial comparisons, and inference of basalt-atmosphere CO2 flux. | 2013-07-25 | present | Literal AD query validated in Oracle on 2026-03-25. Inventory dates were checked against the current Oracle series. | SELECT dv.localdatetime, dv.datavalue FROM leo_center.datavalues dv WHERE dv.sensorid = 1001 AND dv.variableid = 9 AND dv.localdatetime >= DATE '2013-07-25' ORDER BY dv.localdatetime; | Yes — literal AD query validated in Oracle on 2026-03-25. | 9 | CO2 | Carbon dioxide | ppm | SELECT v.variableid, v.variablecode, v.variablename, u.unitsabbreviation FROM leo_center.variables v LEFT JOIN leo_center.units u ON v.variableunitsid = u.unitsid WHERE v.variableid = 9 ORDER BY v.variableid;
Carbon dioxide concentration | C_CO2,basalt | -4 | 18 | -0.05 | Depth level 1 (5 cm below surface) | Primary state / gradient driver | Internal basalt CO2 concentration at a fixed pore-space point; used to build vertical gradients and surface-normal flux estimates. | LEO Center | LEO-Center-Inventory.xlsx | GMM222 | 1002 | LEO-C_18_-4_1_GMM222 | leo_center.datavalues | dv.sensorid = 1002 AND dv.variableid = 9 | LOCALDATETIME | DATAVALUE | ppm | ppm | not used for extraction; keep ppm | LEO Center basalt vertical line y=18 m, x=-4 m, depth=5 cm | Basalt pore-space point on vertical profile (same x,y; varying depth). | Core internal CO2 measurement required for vertical gradients, spatial comparisons, and inference of basalt-atmosphere CO2 flux. | 2013-07-25 | present | Literal AD query validated in Oracle on 2026-03-25. Inventory dates were checked against the current Oracle series. | SELECT dv.localdatetime, dv.datavalue FROM leo_center.datavalues dv WHERE dv.sensorid = 1002 AND dv.variableid = 9 AND dv.localdatetime >= DATE '2013-07-25' ORDER BY dv.localdatetime; | Yes — literal AD query validated in Oracle on 2026-03-25. | 9 | CO2 | Carbon dioxide | ppm | SELECT v.variableid, v.variablecode, v.variablename, u.unitsabbreviation FROM leo_center.variables v LEFT JOIN leo_center.units u ON v.variableunitsid = u.unitsid WHERE v.variableid = 9 ORDER BY v.variableid;
Carbon dioxide concentration | C_CO2,basalt | -1 | 18 | -0.05 | Depth level 1 (5 cm below surface) | Primary state / gradient driver | Internal basalt CO2 concentration at a fixed pore-space point; used to build vertical gradients and surface-normal flux estimates. | LEO Center | LEO-Center-Inventory.xlsx | GMM222 | 1003 | LEO-C_18_-1_1_GMM222 | leo_center.datavalues | dv.sensorid = 1003 AND dv.variableid = 9 | LOCALDATETIME | DATAVALUE | ppm | ppm | not used for extraction; keep ppm | LEO Center basalt vertical line y=18 m, x=-1 m, depth=5 cm | Basalt pore-space point on vertical profile (same x,y; varying depth). | Core internal CO2 measurement required for vertical gradients, spatial comparisons, and inference of basalt-atmosphere CO2 flux. | 2013-07-25 | present | Literal AD query validated in Oracle on 2026-03-25. Inventory dates were checked against the current Oracle series. | SELECT dv.localdatetime, dv.datavalue FROM leo_center.datavalues dv WHERE dv.sensorid = 1003 AND dv.variableid = 9 AND dv.localdatetime >= DATE '2013-07-25' ORDER BY dv.localdatetime; | Yes — literal AD query validated in Oracle on 2026-03-25. | 9 | CO2 | Carbon dioxide | ppm | SELECT v.variableid, v.variablecode, v.variablename, u.unitsabbreviation FROM leo_center.variables v LEFT JOIN leo_center.units u ON v.variableunitsid = u.unitsid WHERE v.variableid = 9 ORDER BY v.variableid;
Carbon dioxide concentration | C_CO2,basalt | 1 | 18 | -0.05 | Depth level 1 (5 cm below surface) | Primary state / gradient driver | Internal basalt CO2 concentration at a fixed pore-space point; used to build vertical gradients and surface-normal flux estimates. | LEO Center | LEO-Center-Inventory.xlsx | GMM222 | 1004 | LEO-C_18_1_1_GMM222 | leo_center.datavalues | dv.sensorid = 1004 AND dv.variableid = 9 | LOCALDATETIME | DATAVALUE | ppm | ppm | not used for extraction; keep ppm | LEO Center basalt vertical line y=18 m, x=1 m, depth=5 cm | Basalt pore-space point on vertical profile (same x,y; varying depth). | Core internal CO2 measurement required for vertical gradients, spatial comparisons, and inference of basalt-atmosphere CO2 flux. | 2013-07-25 | present | Literal AD query validated in Oracle on 2026-03-25. Inventory dates were checked against the current Oracle series. | SELECT dv.localdatetime, dv.datavalue FROM leo_center.datavalues dv WHERE dv.sensorid = 1004 AND dv.variableid = 9 AND dv.localdatetime >= DATE '2013-07-25' ORDER BY dv.localdatetime; | Yes — literal AD query validated in Oracle on 2026-03-25. | 9 | CO2 | Carbon dioxide | ppm | SELECT v.variableid, v.variablecode, v.variablename, u.unitsabbreviation FROM leo_center.variables v LEFT JOIN leo_center.units u ON v.variableunitsid = u.unitsid WHERE v.variableid = 9 ORDER BY v.variableid;
Carbon dioxide concentration | C_CO2,basalt | 4 | 18 | -0.05 | Depth level 1 (5 cm below surface) | Primary state / gradient driver | Internal basalt CO2 concentration at a fixed pore-space point; used to build vertical gradients and surface-normal flux estimates. | LEO Center | LEO-Center-Inventory.xlsx | GMM222 | 1005 | LEO-C_18_4_1_GMM222 | leo_center.datavalues | dv.sensorid = 1005 AND dv.variableid = 9 | LOCALDATETIME | DATAVALUE | ppm | ppm | not used for extraction; keep ppm | LEO Center basalt vertical line y=18 m, x=4 m, depth=5 cm | Basalt pore-space point on vertical profile (same x,y; varying depth). | Core internal CO2 measurement required for vertical gradients, spatial comparisons, and inference of basalt-atmosphere CO2 flux. | 2013-07-25 | present | Literal AD query validated in Oracle on 2026-03-25. Inventory dates were checked against the current Oracle series. | SELECT dv.localdatetime, dv.datavalue FROM leo_center.datavalues dv WHERE dv.sensorid = 1005 AND dv.variableid = 9 AND dv.localdatetime >= DATE '2013-07-25' ORDER BY dv.localdatetime; | Yes — literal AD query validated in Oracle on 2026-03-25. | 9 | CO2 | Carbon dioxide | ppm | SELECT v.variableid, v.variablecode, v.variablename, u.unitsabbreviation FROM leo_center.variables v LEFT JOIN leo_center.units u ON v.variableunitsid = u.unitsid WHERE v.variableid = 9 ORDER BY v.variableid;
Carbon dioxide concentration | C_CO2,basalt | -4 | 24 | -0.05 | Depth level 1 (5 cm below surface) | Primary state / gradient driver | Internal basalt CO2 concentration at a fixed pore-space point; used to build vertical gradients and surface-normal flux estimates. | LEO Center | LEO-Center-Inventory.xlsx | GMM222 | 1006 | LEO-C_24_-4_1_GMM222 | leo_center.datavalues | dv.sensorid = 1006 AND dv.variableid = 9 | LOCALDATETIME | DATAVALUE | ppm | ppm | not used for extraction; keep ppm | LEO Center basalt vertical line y=24 m, x=-4 m, depth=5 cm | Basalt pore-space point on vertical profile (same x,y; varying depth). | Core internal CO2 measurement required for vertical gradients, spatial comparisons, and inference of basalt-atmosphere CO2 flux. | 2013-07-25 | present | Literal AD query validated in Oracle on 2026-03-25. Inventory dates were checked against the current Oracle series. | SELECT dv.localdatetime, dv.datavalue FROM leo_center.datavalues dv WHERE dv.sensorid = 1006 AND dv.variableid = 9 AND dv.localdatetime >= DATE '2013-07-25' ORDER BY dv.localdatetime; | Yes — literal AD query validated in Oracle on 2026-03-25. | 9 | CO2 | Carbon dioxide | ppm | SELECT v.variableid, v.variablecode, v.variablename, u.unitsabbreviation FROM leo_center.variables v LEFT JOIN leo_center.units u ON v.variableunitsid = u.unitsid WHERE v.variableid = 9 ORDER BY v.variableid;
Carbon dioxide concentration | C_CO2,basalt | -1 | 24 | -0.05 | Depth level 1 (5 cm below surface) | Primary state / gradient driver | Internal basalt CO2 concentration at a fixed pore-space point; used to build vertical gradients and surface-normal flux estimates. | LEO Center | LEO-Center-Inventory.xlsx | GMM222 | 1007 | LEO-C_24_-1_1_GMM222 | leo_center.datavalues | dv.sensorid = 1007 AND dv.variableid = 9 | LOCALDATETIME | DATAVALUE | ppm | ppm | not used for extraction; keep ppm | LEO Center basalt vertical line y=24 m, x=-1 m, depth=5 cm | Basalt pore-space point on vertical profile (same x,y; varying depth). | Core internal CO2 measurement required for vertical gradients, spatial comparisons, and inference of basalt-atmosphere CO2 flux. | 2013-07-25 | present | Literal AD query validated in Oracle on 2026-03-25. Inventory dates were checked against the current Oracle series. | SELECT dv.localdatetime, dv.datavalue FROM leo_center.datavalues dv WHERE dv.sensorid = 1007 AND dv.variableid = 9 AND dv.localdatetime >= DATE '2013-07-25' ORDER BY dv.localdatetime; | Yes — literal AD query validated in Oracle on 2026-03-25. | 9 | CO2 | Carbon dioxide | ppm | SELECT v.variableid, v.variablecode, v.variablename, u.unitsabbreviation FROM leo_center.variables v LEFT JOIN leo_center.units u ON v.variableunitsid = u.unitsid WHERE v.variableid = 9 ORDER BY v.variableid;
Carbon dioxide concentration | C_CO2,basalt | 1 | 24 | -0.05 | Depth level 1 (5 cm below surface) | Primary state / gradient driver | Internal basalt CO2 concentration at a fixed pore-space point; used to build vertical gradients and surface-normal flux estimates. | LEO Center | LEO-Center-Inventory.xlsx | GMM222 | 1008 | LEO-C_24_1_1_GMM222 | leo_center.datavalues | dv.sensorid = 1008 AND dv.variableid = 9 | LOCALDATETIME | DATAVALUE | ppm | ppm | not used for extraction; keep ppm | LEO Center basalt vertical line y=24 m, x=1 m, depth=5 cm | Basalt pore-space point on vertical profile (same x,y; varying depth). | Core internal CO2 measurement required for vertical gradients, spatial comparisons, and inference of basalt-atmosphere CO2 flux. | 2013-07-25 | present | Literal AD query validated in Oracle on 2026-03-25. Inventory dates were checked against the current Oracle series. | SELECT dv.localdatetime, dv.datavalue FROM leo_center.datavalues dv WHERE dv.sensorid = 1008 AND dv.variableid = 9 AND dv.localdatetime >= DATE '2013-07-25' ORDER BY dv.localdatetime; | Yes — literal AD query validated in Oracle on 2026-03-25. | 9 | CO2 | Carbon dioxide | ppm | SELECT v.variableid, v.variablecode, v.variablename, u.unitsabbreviation FROM leo_center.variables v LEFT JOIN leo_center.units u ON v.variableunitsid = u.unitsid WHERE v.variableid = 9 ORDER BY v.variableid;
Carbon dioxide concentration | C_CO2,basalt | 4 | 24 | -0.05 | Depth level 1 (5 cm below surface) | Primary state / gradient driver | Internal basalt CO2 concentration at a fixed pore-space point; used to build vertical gradients and surface-normal flux estimates. | LEO Center | LEO-Center-Inventory.xlsx | GMM222 | 1009 | LEO-C_24_4_1_GMM222 | leo_center.datavalues | dv.sensorid = 1009 AND dv.variableid = 9 | LOCALDATETIME | DATAVALUE | ppm | ppm | not used for extraction; keep ppm | LEO Center basalt vertical line y=24 m, x=4 m, depth=5 cm | Basalt pore-space point on vertical profile (same x,y; varying depth). | Core internal CO2 measurement required for vertical gradients, spatial comparisons, and inference of basalt-atmosphere CO2 flux. | 2013-07-25 | present | Literal AD query validated in Oracle on 2026-03-25. Inventory dates were checked against the current Oracle series. | SELECT dv.localdatetime, dv.datavalue FROM leo_center.datavalues dv WHERE dv.sensorid = 1009 AND dv.variableid = 9 AND dv.localdatetime >= DATE '2013-07-25' ORDER BY dv.localdatetime; | Yes — literal AD query validated in Oracle on 2026-03-25. | 9 | CO2 | Carbon dioxide | ppm | SELECT v.variableid, v.variablecode, v.variablename, u.unitsabbreviation FROM leo_center.variables v LEFT JOIN leo_center.units u ON v.variableunitsid = u.unitsid WHERE v.variableid = 9 ORDER BY v.variableid;
Carbon dioxide concentration | C_CO2,basalt | -4 | 4 | -0.2 | Depth level 2 (20 cm below surface) | Primary state / gradient driver | Internal basalt CO2 concentration at a fixed pore-space point; used to build vertical gradients and surface-normal flux estimates. | LEO Center | LEO-Center-Inventory.xlsx | GMM222 | 1010 | LEO-C_4_-4_2_GMM222 | leo_center.datavalues | dv.sensorid = 1010 AND dv.variableid = 9 | LOCALDATETIME | DATAVALUE | ppm | ppm | not used for extraction; keep ppm | LEO Center basalt vertical line y=4 m, x=-4 m, depth=20 cm | Basalt pore-space point on vertical profile (same x,y; varying depth). | Core internal CO2 measurement required for vertical gradients, spatial comparisons, and inference of basalt-atmosphere CO2 flux. | 2013-07-25 | present | Literal AD query validated in Oracle on 2026-03-25. Inventory dates were checked against the current Oracle series. | SELECT dv.localdatetime, dv.datavalue FROM leo_center.datavalues dv WHERE dv.sensorid = 1010 AND dv.variableid = 9 AND dv.localdatetime >= DATE '2013-07-25' ORDER BY dv.localdatetime; | Yes — literal AD query validated in Oracle on 2026-03-25. | 9 | CO2 | Carbon dioxide | ppm | SELECT v.variableid, v.variablecode, v.variablename, u.unitsabbreviation FROM leo_center.variables v LEFT JOIN leo_center.units u ON v.variableunitsid = u.unitsid WHERE v.variableid = 9 ORDER BY v.variableid;
Carbon dioxide concentration | C_CO2,basalt | -1 | 4 | -0.2 | Depth level 2 (20 cm below surface) | Primary state / gradient driver | Internal basalt CO2 concentration at a fixed pore-space point; used to build vertical gradients and surface-normal flux estimates. | LEO Center | LEO-Center-Inventory.xlsx | GMM222 | 1011 | LEO-C_4_-1_2_GMM222 | leo_center.datavalues | dv.sensorid = 1011 AND dv.variableid = 9 | LOCALDATETIME | DATAVALUE | ppm | ppm | not used for extraction; keep ppm | LEO Center basalt vertical line y=4 m, x=-1 m, depth=20 cm | Basalt pore-space point on vertical profile (same x,y; varying depth). | Core internal CO2 measurement required for vertical gradients, spatial comparisons, and inference of basalt-atmosphere CO2 flux. | 2013-07-25 | present | Literal AD query validated in Oracle on 2026-03-25. Inventory dates were checked against the current Oracle series. | SELECT dv.localdatetime, dv.datavalue FROM leo_center.datavalues dv WHERE dv.sensorid = 1011 AND dv.variableid = 9 AND dv.localdatetime >= DATE '2013-07-25' ORDER BY dv.localdatetime; | Yes — literal AD query validated in Oracle on 2026-03-25. | 9 | CO2 | Carbon dioxide | ppm | SELECT v.variableid, v.variablecode, v.variablename, u.unitsabbreviation FROM leo_center.variables v LEFT JOIN leo_center.units u ON v.variableunitsid = u.unitsid WHERE v.variableid = 9 ORDER BY v.variableid;
Carbon dioxide concentration | C_CO2,basalt | 1 | 4 | -0.2 | Depth level 2 (20 cm below surface) | Primary state / gradient driver | Internal basalt CO2 concentration at a fixed pore-space point; used to build vertical gradients and surface-normal flux estimates. | LEO Center | LEO-Center-Inventory.xlsx | GMM222 | 1012 | LEO-C_4_1_2_GMM222 | leo_center.datavalues | dv.sensorid = 1012 AND dv.variableid = 9 | LOCALDATETIME | DATAVALUE | ppm | ppm | not used for extraction; keep ppm | LEO Center basalt vertical line y=4 m, x=1 m, depth=20 cm | Basalt pore-space point on vertical profile (same x,y; varying depth). | Core internal CO2 measurement required for vertical gradients, spatial comparisons, and inference of basalt-atmosphere CO2 flux. | 2013-07-25 | present | Literal AD query validated in Oracle on 2026-03-25. Inventory dates were checked against the current Oracle series. | SELECT dv.localdatetime, dv.datavalue FROM leo_center.datavalues dv WHERE dv.sensorid = 1012 AND dv.variableid = 9 AND dv.localdatetime >= DATE '2013-07-25' ORDER BY dv.localdatetime; | Yes — literal AD query validated in Oracle on 2026-03-25. | 9 | CO2 | Carbon dioxide | ppm | SELECT v.variableid, v.variablecode, v.variablename, u.unitsabbreviation FROM leo_center.variables v LEFT JOIN leo_center.units u ON v.variableunitsid = u.unitsid WHERE v.variableid = 9 ORDER BY v.variableid;
Carbon dioxide concentration | C_CO2,basalt | 4 | 4 | -0.2 | Depth level 2 (20 cm below surface) | Primary state / gradient driver | Internal basalt CO2 concentration at a fixed pore-space point; used to build vertical gradients and surface-normal flux estimates. | LEO Center | LEO-Center-Inventory.xlsx | GMM222 | 1013 | LEO-C_4_4_2_GMM222 | leo_center.datavalues | dv.sensorid = 1013 AND dv.variableid = 9 | LOCALDATETIME | DATAVALUE | ppm | ppm | not used for extraction; keep ppm | LEO Center basalt vertical line y=4 m, x=4 m, depth=20 cm | Basalt pore-space point on vertical profile (same x,y; varying depth). | Core internal CO2 measurement required for vertical gradients, spatial comparisons, and inference of basalt-atmosphere CO2 flux. | 2013-07-25 | present | Literal AD query validated in Oracle on 2026-03-25. Inventory dates were checked against the current Oracle series. | SELECT dv.localdatetime, dv.datavalue FROM leo_center.datavalues dv WHERE dv.sensorid = 1013 AND dv.variableid = 9 AND dv.localdatetime >= DATE '2013-07-25' ORDER BY dv.localdatetime; | Yes — literal AD query validated in Oracle on 2026-03-25. | 9 | CO2 | Carbon dioxide | ppm | SELECT v.variableid, v.variablecode, v.variablename, u.unitsabbreviation FROM leo_center.variables v LEFT JOIN leo_center.units u ON v.variableunitsid = u.unitsid WHERE v.variableid = 9 ORDER BY v.variableid;
Carbon dioxide concentration | C_CO2,basalt | -4 | 10 | -0.2 | Depth level 2 (20 cm below surface) | Primary state / gradient driver | Internal basalt CO2 concentration at a fixed pore-space point; used to build vertical gradients and surface-normal flux estimates. | LEO Center | LEO-Center-Inventory.xlsx | GMM222 | 1014 | LEO-C_10_-4_2_GMM222 | leo_center.datavalues | dv.sensorid = 1014 AND dv.variableid = 9 | LOCALDATETIME | DATAVALUE | ppm | ppm | not used for extraction; keep ppm | LEO Center basalt vertical line y=10 m, x=-4 m, depth=20 cm | Basalt pore-space point on vertical profile (same x,y; varying depth). | Core internal CO2 measurement required for vertical gradients, spatial comparisons, and inference of basalt-atmosphere CO2 flux. | 2013-07-25 | present | Literal AD query validated in Oracle on 2026-03-25. Inventory dates were checked against the current Oracle series. | SELECT dv.localdatetime, dv.datavalue FROM leo_center.datavalues dv WHERE dv.sensorid = 1014 AND dv.variableid = 9 AND dv.localdatetime >= DATE '2013-07-25' ORDER BY dv.localdatetime; | Yes — literal AD query validated in Oracle on 2026-03-25. | 9 | CO2 | Carbon dioxide | ppm | SELECT v.variableid, v.variablecode, v.variablename, u.unitsabbreviation FROM leo_center.variables v LEFT JOIN leo_center.units u ON v.variableunitsid = u.unitsid WHERE v.variableid = 9 ORDER BY v.variableid;
Carbon dioxide concentration | C_CO2,basalt | -1 | 10 | -0.2 | Depth level 2 (20 cm below surface) | Primary state / gradient driver | Internal basalt CO2 concentration at a fixed pore-space point; used to build vertical gradients and surface-normal flux estimates. | LEO Center | LEO-Center-Inventory.xlsx | GMM222 | 1015 | LEO-C_10_-1_2_GMM222 | leo_center.datavalues | dv.sensorid = 1015 AND dv.variableid = 9 | LOCALDATETIME | DATAVALUE | ppm | ppm | not used for extraction; keep ppm | LEO Center basalt vertical line y=10 m, x=-1 m, depth=20 cm | Basalt pore-space point on vertical profile (same x,y; varying depth). | Core internal CO2 measurement required for vertical gradients, spatial comparisons, and inference of basalt-atmosphere CO2 flux. | 2013-07-25 | present | Literal AD query validated in Oracle on 2026-03-25. Inventory dates were checked against the current Oracle series. | SELECT dv.localdatetime, dv.datavalue FROM leo_center.datavalues dv WHERE dv.sensorid = 1015 AND dv.variableid = 9 AND dv.localdatetime >= DATE '2013-07-25' ORDER BY dv.localdatetime; | Yes — literal AD query validated in Oracle on 2026-03-25. | 9 | CO2 | Carbon dioxide | ppm | SELECT v.variableid, v.variablecode, v.variablename, u.unitsabbreviation FROM leo_center.variables v LEFT JOIN leo_center.units u ON v.variableunitsid = u.unitsid WHERE v.variableid = 9 ORDER BY v.variableid;
Carbon dioxide concentration | C_CO2,basalt | 1 | 10 | -0.2 | Depth level 2 (20 cm below surface) | Primary state / gradient driver | Internal basalt CO2 concentration at a fixed pore-space point; used to build vertical gradients and surface-normal flux estimates. | LEO Center | LEO-Center-Inventory.xlsx | GMM222 | 1016 | LEO-C_10_1_2_GMM222 | leo_center.datavalues | dv.sensorid = 1016 AND dv.variableid = 9 | LOCALDATETIME | DATAVALUE | ppm | ppm | not used for extraction; keep ppm | LEO Center basalt vertical line y=10 m, x=1 m, depth=20 cm | Basalt pore-space point on vertical profile (same x,y; varying depth). | Core internal CO2 measurement required for vertical gradients, spatial comparisons, and inference of basalt-atmosphere CO2 flux. | 2013-07-25 | present | Literal AD query validated in Oracle on 2026-03-25. Inventory dates were checked against the current Oracle series. | SELECT dv.localdatetime, dv.datavalue FROM leo_center.datavalues dv WHERE dv.sensorid = 1016 AND dv.variableid = 9 AND dv.localdatetime >= DATE '2013-07-25' ORDER BY dv.localdatetime; | Yes — literal AD query validated in Oracle on 2026-03-25. | 9 | CO2 | Carbon dioxide | ppm | SELECT v.variableid, v.variablecode, v.variablename, u.unitsabbreviation FROM leo_center.variables v LEFT JOIN leo_center.units u ON v.variableunitsid = u.unitsid WHERE v.variableid = 9 ORDER BY v.variableid;
Carbon dioxide concentration | C_CO2,basalt | 4 | 10 | -0.2 | Depth level 2 (20 cm below surface) | Primary state / gradient driver | Internal basalt CO2 concentration at a fixed pore-space point; used to build vertical gradients and surface-normal flux estimates. | LEO Center | LEO-Center-Inventory.xlsx | GMM222 | 1017 | LEO-C_10_4_2_GMM222 | leo_center.datavalues | dv.sensorid = 1017 AND dv.variableid = 9 | LOCALDATETIME | DATAVALUE | ppm | ppm | not used for extraction; keep ppm | LEO Center basalt vertical line y=10 m, x=4 m, depth=20 cm | Basalt pore-space point on vertical profile (same x,y; varying depth). | Core internal CO2 measurement required for vertical gradients, spatial comparisons, and inference of basalt-atmosphere CO2 flux. | 2013-07-25 | present | Literal AD query validated in Oracle on 2026-03-25. Inventory dates were checked against the current Oracle series. | SELECT dv.localdatetime, dv.datavalue FROM leo_center.datavalues dv WHERE dv.sensorid = 1017 AND dv.variableid = 9 AND dv.localdatetime >= DATE '2013-07-25' ORDER BY dv.localdatetime; | Yes — literal AD query validated in Oracle on 2026-03-25. | 9 | CO2 | Carbon dioxide | ppm | SELECT v.variableid, v.variablecode, v.variablename, u.unitsabbreviation FROM leo_center.variables v LEFT JOIN leo_center.units u ON v.variableunitsid = u.unitsid WHERE v.variableid = 9 ORDER BY v.variableid;
Carbon dioxide concentration | C_CO2,basalt | -4 | 18 | -0.2 | Depth level 2 (20 cm below surface) | Primary state / gradient driver | Internal basalt CO2 concentration at a fixed pore-space point; used to build vertical gradients and surface-normal flux estimates. | LEO Center | LEO-Center-Inventory.xlsx | GMM222 | 1018 | LEO-C_18_-4_2_GMM222 | leo_center.datavalues | dv.sensorid = 1018 AND dv.variableid = 9 | LOCALDATETIME | DATAVALUE | ppm | ppm | not used for extraction; keep ppm | LEO Center basalt vertical line y=18 m, x=-4 m, depth=20 cm | Basalt pore-space point on vertical profile (same x,y; varying depth). | Core internal CO2 measurement required for vertical gradients, spatial comparisons, and inference of basalt-atmosphere CO2 flux. | 2013-07-25 | present | Literal AD query validated in Oracle on 2026-03-25. Inventory dates were checked against the current Oracle series. | SELECT dv.localdatetime, dv.datavalue FROM leo_center.datavalues dv WHERE dv.sensorid = 1018 AND dv.variableid = 9 AND dv.localdatetime >= DATE '2013-07-25' ORDER BY dv.localdatetime; | Yes — literal AD query validated in Oracle on 2026-03-25. | 9 | CO2 | Carbon dioxide | ppm | SELECT v.variableid, v.variablecode, v.variablename, u.unitsabbreviation FROM leo_center.variables v LEFT JOIN leo_center.units u ON v.variableunitsid = u.unitsid WHERE v.variableid = 9 ORDER BY v.variableid;
Carbon dioxide concentration | C_CO2,basalt | -1 | 18 | -0.2 | Depth level 2 (20 cm below surface) | Primary state / gradient driver | Internal basalt CO2 concentration at a fixed pore-space point; used to build vertical gradients and surface-normal flux estimates. | LEO Center | LEO-Center-Inventory.xlsx | GMM222 | 1019 | LEO-C_18_-1_2_GMM222 | leo_center.datavalues | dv.sensorid = 1019 AND dv.variableid = 9 | LOCALDATETIME | DATAVALUE | ppm | ppm | not used for extraction; keep ppm | LEO Center basalt vertical line y=18 m, x=-1 m, depth=20 cm | Basalt pore-space point on vertical profile (same x,y; varying depth). | Core internal CO2 measurement required for vertical gradients, spatial comparisons, and inference of basalt-atmosphere CO2 flux. | 2013-07-25 | present | Literal AD query validated in Oracle on 2026-03-25. Inventory dates were checked against the current Oracle series. | SELECT dv.localdatetime, dv.datavalue FROM leo_center.datavalues dv WHERE dv.sensorid = 1019 AND dv.variableid = 9 AND dv.localdatetime >= DATE '2013-07-25' ORDER BY dv.localdatetime; | Yes — literal AD query validated in Oracle on 2026-03-25. | 9 | CO2 | Carbon dioxide | ppm | SELECT v.variableid, v.variablecode, v.variablename, u.unitsabbreviation FROM leo_center.variables v LEFT JOIN leo_center.units u ON v.variableunitsid = u.unitsid WHERE v.variableid = 9 ORDER BY v.variableid;
Carbon dioxide concentration | C_CO2,basalt | 1 | 18 | -0.2 | Depth level 2 (20 cm below surface) | Primary state / gradient driver | Internal basalt CO2 concentration at a fixed pore-space point; used to build vertical gradients and surface-normal flux estimates. | LEO Center | LEO-Center-Inventory.xlsx | GMM222 | 1020 | LEO-C_18_1_2_GMM222 | leo_center.datavalues | dv.sensorid = 1020 AND dv.variableid = 9 | LOCALDATETIME | DATAVALUE | ppm | ppm | not used for extraction; keep ppm | LEO Center basalt vertical line y=18 m, x=1 m, depth=20 cm | Basalt pore-space point on vertical profile (same x,y; varying depth). | Core internal CO2 measurement required for vertical gradients, spatial comparisons, and inference of basalt-atmosphere CO2 flux. | 2013-07-25 | present | Literal AD query validated in Oracle on 2026-03-25. Inventory dates were checked against the current Oracle series. | SELECT dv.localdatetime, dv.datavalue FROM leo_center.datavalues dv WHERE dv.sensorid = 1020 AND dv.variableid = 9 AND dv.localdatetime >= DATE '2013-07-25' ORDER BY dv.localdatetime; | Yes — literal AD query validated in Oracle on 2026-03-25. | 9 | CO2 | Carbon dioxide | ppm | SELECT v.variableid, v.variablecode, v.variablename, u.unitsabbreviation FROM leo_center.variables v LEFT JOIN leo_center.units u ON v.variableunitsid = u.unitsid WHERE v.variableid = 9 ORDER BY v.variableid;
Carbon dioxide concentration | C_CO2,basalt | 4 | 18 | -0.2 | Depth level 2 (20 cm below surface) | Primary state / gradient driver | Internal basalt CO2 concentration at a fixed pore-space point; used to build vertical gradients and surface-normal flux estimates. | LEO Center | LEO-Center-Inventory.xlsx | GMM222 | 1021 | LEO-C_18_4_2_GMM222 | leo_center.datavalues | dv.sensorid = 1021 AND dv.variableid = 9 | LOCALDATETIME | DATAVALUE | ppm | ppm | not used for extraction; keep ppm | LEO Center basalt vertical line y=18 m, x=4 m, depth=20 cm | Basalt pore-space point on vertical profile (same x,y; varying depth). | Core internal CO2 measurement required for vertical gradients, spatial comparisons, and inference of basalt-atmosphere CO2 flux. | 2013-07-25 | present | Literal AD query validated in Oracle on 2026-03-25. Inventory dates were checked against the current Oracle series. | SELECT dv.localdatetime, dv.datavalue FROM leo_center.datavalues dv WHERE dv.sensorid = 1021 AND dv.variableid = 9 AND dv.localdatetime >= DATE '2013-07-25' ORDER BY dv.localdatetime; | Yes — literal AD query validated in Oracle on 2026-03-25. | 9 | CO2 | Carbon dioxide | ppm | SELECT v.variableid, v.variablecode, v.variablename, u.unitsabbreviation FROM leo_center.variables v LEFT JOIN leo_center.units u ON v.variableunitsid = u.unitsid WHERE v.variableid = 9 ORDER BY v.variableid;
Carbon dioxide concentration | C_CO2,basalt | -4 | 24 | -0.2 | Depth level 2 (20 cm below surface) | Primary state / gradient driver | Internal basalt CO2 concentration at a fixed pore-space point; used to build vertical gradients and surface-normal flux estimates. | LEO Center | LEO-Center-Inventory.xlsx | GMM222 | 1022 | LEO-C_24_-4_2_GMM222 | leo_center.datavalues | dv.sensorid = 1022 AND dv.variableid = 9 | LOCALDATETIME | DATAVALUE | ppm | ppm | not used for extraction; keep ppm | LEO Center basalt vertical line y=24 m, x=-4 m, depth=20 cm | Basalt pore-space point on vertical profile (same x,y; varying depth). | Core internal CO2 measurement required for vertical gradients, spatial comparisons, and inference of basalt-atmosphere CO2 flux. | 2013-07-25 | present | Literal AD query validated in Oracle on 2026-03-25. Inventory dates were checked against the current Oracle series. | SELECT dv.localdatetime, dv.datavalue FROM leo_center.datavalues dv WHERE dv.sensorid = 1022 AND dv.variableid = 9 AND dv.localdatetime >= DATE '2013-07-25' ORDER BY dv.localdatetime; | Yes — literal AD query validated in Oracle on 2026-03-25. | 9 | CO2 | Carbon dioxide | ppm | SELECT v.variableid, v.variablecode, v.variablename, u.unitsabbreviation FROM leo_center.variables v LEFT JOIN leo_center.units u ON v.variableunitsid = u.unitsid WHERE v.variableid = 9 ORDER BY v.variableid;
Carbon dioxide concentration | C_CO2,basalt | -1 | 24 | -0.2 | Depth level 2 (20 cm below surface) | Primary state / gradient driver | Internal basalt CO2 concentration at a fixed pore-space point; used to build vertical gradients and surface-normal flux estimates. | LEO Center | LEO-Center-Inventory.xlsx | GMM222 | 1023 | LEO-C_24_-1_2_GMM222 | leo_center.datavalues | dv.sensorid = 1023 AND dv.variableid = 9 | LOCALDATETIME | DATAVALUE | ppm | ppm | not used for extraction; keep ppm | LEO Center basalt vertical line y=24 m, x=-1 m, depth=20 cm | Basalt pore-space point on vertical profile (same x,y; varying depth). | Core internal CO2 measurement required for vertical gradients, spatial comparisons, and inference of basalt-atmosphere CO2 flux. | 2013-07-25 | present | Literal AD query validated in Oracle on 2026-03-25. Inventory dates were checked against the current Oracle series. | SELECT dv.localdatetime, dv.datavalue FROM leo_center.datavalues dv WHERE dv.sensorid = 1023 AND dv.variableid = 9 AND dv.localdatetime >= DATE '2013-07-25' ORDER BY dv.localdatetime; | Yes — literal AD query validated in Oracle on 2026-03-25. | 9 | CO2 | Carbon dioxide | ppm | SELECT v.variableid, v.variablecode, v.variablename, u.unitsabbreviation FROM leo_center.variables v LEFT JOIN leo_center.units u ON v.variableunitsid = u.unitsid WHERE v.variableid = 9 ORDER BY v.variableid;
Carbon dioxide concentration | C_CO2,basalt | 1 | 24 | -0.2 | Depth level 2 (20 cm below surface) | Primary state / gradient driver | Internal basalt CO2 concentration at a fixed pore-space point; used to build vertical gradients and surface-normal flux estimates. | LEO Center | LEO-Center-Inventory.xlsx | GMM222 | 1024 | LEO-C_24_1_2_GMM222 | leo_center.datavalues | dv.sensorid = 1024 AND dv.variableid = 9 | LOCALDATETIME | DATAVALUE | ppm | ppm | not used for extraction; keep ppm | LEO Center basalt vertical line y=24 m, x=1 m, depth=20 cm | Basalt pore-space point on vertical profile (same x,y; varying depth). | Core internal CO2 measurement required for vertical gradients, spatial comparisons, and inference of basalt-atmosphere CO2 flux. | 2013-07-25 | present | Literal AD query validated in Oracle on 2026-03-25. Inventory dates were checked against the current Oracle series. | SELECT dv.localdatetime, dv.datavalue FROM leo_center.datavalues dv WHERE dv.sensorid = 1024 AND dv.variableid = 9 AND dv.localdatetime >= DATE '2013-07-25' ORDER BY dv.localdatetime; | Yes — literal AD query validated in Oracle on 2026-03-25. | 9 | CO2 | Carbon dioxide | ppm | SELECT v.variableid, v.variablecode, v.variablename, u.unitsabbreviation FROM leo_center.variables v LEFT JOIN leo_center.units u ON v.variableunitsid = u.unitsid WHERE v.variableid = 9 ORDER BY v.variableid;
Carbon dioxide concentration | C_CO2,basalt | 4 | 24 | -0.2 | Depth level 2 (20 cm below surface) | Primary state / gradient driver | Internal basalt CO2 concentration at a fixed pore-space point; used to build vertical gradients and surface-normal flux estimates. | LEO Center | LEO-Center-Inventory.xlsx | GMM222 | 1025 | LEO-C_24_4_2_GMM222 | leo_center.datavalues | dv.sensorid = 1025 AND dv.variableid = 9 | LOCALDATETIME | DATAVALUE | ppm | ppm | not used for extraction; keep ppm | LEO Center basalt vertical line y=24 m, x=4 m, depth=20 cm | Basalt pore-space point on vertical profile (same x,y; varying depth). | Core internal CO2 measurement required for vertical gradients, spatial comparisons, and inference of basalt-atmosphere CO2 flux. | 2013-07-25 | present | Literal AD query validated in Oracle on 2026-03-25. Inventory dates were checked against the current Oracle series. | SELECT dv.localdatetime, dv.datavalue FROM leo_center.datavalues dv WHERE dv.sensorid = 1025 AND dv.variableid = 9 AND dv.localdatetime >= DATE '2013-07-25' ORDER BY dv.localdatetime; | Yes — literal AD query validated in Oracle on 2026-03-25. | 9 | CO2 | Carbon dioxide | ppm | SELECT v.variableid, v.variablecode, v.variablename, u.unitsabbreviation FROM leo_center.variables v LEFT JOIN leo_center.units u ON v.variableunitsid = u.unitsid WHERE v.variableid = 9 ORDER BY v.variableid;
Carbon dioxide concentration | C_CO2,basalt | -4 | 4 | -0.35 | Depth level 3 (35 cm below surface) | Primary state / gradient driver | Internal basalt CO2 concentration at a fixed pore-space point; used to build vertical gradients and surface-normal flux estimates. | LEO Center | LEO-Center-Inventory.xlsx | GMM222 | 1026 | LEO-C_4_-4_3_GMM222 | leo_center.datavalues | dv.sensorid = 1026 AND dv.variableid = 9 | LOCALDATETIME | DATAVALUE | ppm | ppm | not used for extraction; keep ppm | LEO Center basalt vertical line y=4 m, x=-4 m, depth=35 cm | Basalt pore-space point on vertical profile (same x,y; varying depth). | Core internal CO2 measurement required for vertical gradients, spatial comparisons, and inference of basalt-atmosphere CO2 flux. | 2013-07-25 | present | Literal AD query validated in Oracle on 2026-03-25. Inventory dates were checked against the current Oracle series. | SELECT dv.localdatetime, dv.datavalue FROM leo_center.datavalues dv WHERE dv.sensorid = 1026 AND dv.variableid = 9 AND dv.localdatetime >= DATE '2013-07-25' ORDER BY dv.localdatetime; | Yes — literal AD query validated in Oracle on 2026-03-25. | 9 | CO2 | Carbon dioxide | ppm | SELECT v.variableid, v.variablecode, v.variablename, u.unitsabbreviation FROM leo_center.variables v LEFT JOIN leo_center.units u ON v.variableunitsid = u.unitsid WHERE v.variableid = 9 ORDER BY v.variableid;
Carbon dioxide concentration | C_CO2,basalt | 4 | 4 | -0.35 | Depth level 3 (35 cm below surface) | Primary state / gradient driver | Internal basalt CO2 concentration at a fixed pore-space point; used to build vertical gradients and surface-normal flux estimates. | LEO Center | LEO-Center-Inventory.xlsx | GMM222 | 1027 | LEO-C_4_4_3_GMM222 | leo_center.datavalues | dv.sensorid = 1027 AND dv.variableid = 9 | LOCALDATETIME | DATAVALUE | ppm | ppm | not used for extraction; keep ppm | LEO Center basalt vertical line y=4 m, x=4 m, depth=35 cm | Basalt pore-space point on vertical profile (same x,y; varying depth). | Core internal CO2 measurement required for vertical gradients, spatial comparisons, and inference of basalt-atmosphere CO2 flux. | 2013-07-25 | present | Literal AD query validated in Oracle on 2026-03-25. Inventory dates were checked against the current Oracle series. | SELECT dv.localdatetime, dv.datavalue FROM leo_center.datavalues dv WHERE dv.sensorid = 1027 AND dv.variableid = 9 AND dv.localdatetime >= DATE '2013-07-25' ORDER BY dv.localdatetime; | Yes — literal AD query validated in Oracle on 2026-03-25. | 9 | CO2 | Carbon dioxide | ppm | SELECT v.variableid, v.variablecode, v.variablename, u.unitsabbreviation FROM leo_center.variables v LEFT JOIN leo_center.units u ON v.variableunitsid = u.unitsid WHERE v.variableid = 9 ORDER BY v.variableid;
Carbon dioxide concentration | C_CO2,basalt | -1 | 10 | -0.35 | Depth level 3 (35 cm below surface) | Primary state / gradient driver | Internal basalt CO2 concentration at a fixed pore-space point; used to build vertical gradients and surface-normal flux estimates. | LEO Center | LEO-Center-Inventory.xlsx | GMM222 | 1028 | LEO-C_10_-1_3_GMM222 | leo_center.datavalues | dv.sensorid = 1028 AND dv.variableid = 9 | LOCALDATETIME | DATAVALUE | ppm | ppm | not used for extraction; keep ppm | LEO Center basalt vertical line y=10 m, x=-1 m, depth=35 cm | Basalt pore-space point on vertical profile (same x,y; varying depth). | Core internal CO2 measurement required for vertical gradients, spatial comparisons, and inference of basalt-atmosphere CO2 flux. | 2013-07-25 | present | Literal AD query validated in Oracle on 2026-03-25. Inventory dates were checked against the current Oracle series. | SELECT dv.localdatetime, dv.datavalue FROM leo_center.datavalues dv WHERE dv.sensorid = 1028 AND dv.variableid = 9 AND dv.localdatetime >= DATE '2013-07-25' ORDER BY dv.localdatetime; | Yes — literal AD query validated in Oracle on 2026-03-25. | 9 | CO2 | Carbon dioxide | ppm | SELECT v.variableid, v.variablecode, v.variablename, u.unitsabbreviation FROM leo_center.variables v LEFT JOIN leo_center.units u ON v.variableunitsid = u.unitsid WHERE v.variableid = 9 ORDER BY v.variableid;
Carbon dioxide concentration | C_CO2,basalt | 1 | 10 | -0.35 | Depth level 3 (35 cm below surface) | Primary state / gradient driver | Internal basalt CO2 concentration at a fixed pore-space point; used to build vertical gradients and surface-normal flux estimates. | LEO Center | LEO-Center-Inventory.xlsx | GMM222 | 1029 | LEO-C_10_1_3_GMM222 | leo_center.datavalues | dv.sensorid = 1029 AND dv.variableid = 9 | LOCALDATETIME | DATAVALUE | ppm | ppm | not used for extraction; keep ppm | LEO Center basalt vertical line y=10 m, x=1 m, depth=35 cm | Basalt pore-space point on vertical profile (same x,y; varying depth). | Core internal CO2 measurement required for vertical gradients, spatial comparisons, and inference of basalt-atmosphere CO2 flux. | 2013-07-25 | present | Literal AD query validated in Oracle on 2026-03-25. Inventory dates were checked against the current Oracle series. | SELECT dv.localdatetime, dv.datavalue FROM leo_center.datavalues dv WHERE dv.sensorid = 1029 AND dv.variableid = 9 AND dv.localdatetime >= DATE '2013-07-25' ORDER BY dv.localdatetime; | Yes — literal AD query validated in Oracle on 2026-03-25. | 9 | CO2 | Carbon dioxide | ppm | SELECT v.variableid, v.variablecode, v.variablename, u.unitsabbreviation FROM leo_center.variables v LEFT JOIN leo_center.units u ON v.variableunitsid = u.unitsid WHERE v.variableid = 9 ORDER BY v.variableid;
Carbon dioxide concentration | C_CO2,basalt | -1 | 18 | -0.35 | Depth level 3 (35 cm below surface) | Primary state / gradient driver | Internal basalt CO2 concentration at a fixed pore-space point; used to build vertical gradients and surface-normal flux estimates. | LEO Center | LEO-Center-Inventory.xlsx | GMM222 | 1030 | LEO-C_18_-1_3_GMM222 | leo_center.datavalues | dv.sensorid = 1030 AND dv.variableid = 9 | LOCALDATETIME | DATAVALUE | ppm | ppm | not used for extraction; keep ppm | LEO Center basalt vertical line y=18 m, x=-1 m, depth=35 cm | Basalt pore-space point on vertical profile (same x,y; varying depth). | Core internal CO2 measurement required for vertical gradients, spatial comparisons, and inference of basalt-atmosphere CO2 flux. | 2013-07-25 | present | Literal AD query validated in Oracle on 2026-03-25. Inventory dates were checked against the current Oracle series. | SELECT dv.localdatetime, dv.datavalue FROM leo_center.datavalues dv WHERE dv.sensorid = 1030 AND dv.variableid = 9 AND dv.localdatetime >= DATE '2013-07-25' ORDER BY dv.localdatetime; | Yes — literal AD query validated in Oracle on 2026-03-25. | 9 | CO2 | Carbon dioxide | ppm | SELECT v.variableid, v.variablecode, v.variablename, u.unitsabbreviation FROM leo_center.variables v LEFT JOIN leo_center.units u ON v.variableunitsid = u.unitsid WHERE v.variableid = 9 ORDER BY v.variableid;
Carbon dioxide concentration | C_CO2,basalt | 1 | 18 | -0.35 | Depth level 3 (35 cm below surface) | Primary state / gradient driver | Internal basalt CO2 concentration at a fixed pore-space point; used to build vertical gradients and surface-normal flux estimates. | LEO Center | LEO-Center-Inventory.xlsx | GMM222 | 1031 | LEO-C_18_1_3_GMM222 | leo_center.datavalues | dv.sensorid = 1031 AND dv.variableid = 9 | LOCALDATETIME | DATAVALUE | ppm | ppm | not used for extraction; keep ppm | LEO Center basalt vertical line y=18 m, x=1 m, depth=35 cm | Basalt pore-space point on vertical profile (same x,y; varying depth). | Core internal CO2 measurement required for vertical gradients, spatial comparisons, and inference of basalt-atmosphere CO2 flux. | 2013-07-25 | present | Literal AD query validated in Oracle on 2026-03-25. Inventory dates were checked against the current Oracle series. | SELECT dv.localdatetime, dv.datavalue FROM leo_center.datavalues dv WHERE dv.sensorid = 1031 AND dv.variableid = 9 AND dv.localdatetime >= DATE '2013-07-25' ORDER BY dv.localdatetime; | Yes — literal AD query validated in Oracle on 2026-03-25. | 9 | CO2 | Carbon dioxide | ppm | SELECT v.variableid, v.variablecode, v.variablename, u.unitsabbreviation FROM leo_center.variables v LEFT JOIN leo_center.units u ON v.variableunitsid = u.unitsid WHERE v.variableid = 9 ORDER BY v.variableid;
Carbon dioxide concentration | C_CO2,basalt | -4 | 24 | -0.35 | Depth level 3 (35 cm below surface) | Primary state / gradient driver | Internal basalt CO2 concentration at a fixed pore-space point; used to build vertical gradients and surface-normal flux estimates. | LEO Center | LEO-Center-Inventory.xlsx | GMM222 | 1032 | LEO-C_24_-4_3_GMM222 | leo_center.datavalues | dv.sensorid = 1032 AND dv.variableid = 9 | LOCALDATETIME | DATAVALUE | ppm | ppm | not used for extraction; keep ppm | LEO Center basalt vertical line y=24 m, x=-4 m, depth=35 cm | Basalt pore-space point on vertical profile (same x,y; varying depth). | Core internal CO2 measurement required for vertical gradients, spatial comparisons, and inference of basalt-atmosphere CO2 flux. | 2013-07-25 | present | Literal AD query validated in Oracle on 2026-03-25. Inventory dates were checked against the current Oracle series. | SELECT dv.localdatetime, dv.datavalue FROM leo_center.datavalues dv WHERE dv.sensorid = 1032 AND dv.variableid = 9 AND dv.localdatetime >= DATE '2013-07-25' ORDER BY dv.localdatetime; | Yes — literal AD query validated in Oracle on 2026-03-25. | 9 | CO2 | Carbon dioxide | ppm | SELECT v.variableid, v.variablecode, v.variablename, u.unitsabbreviation FROM leo_center.variables v LEFT JOIN leo_center.units u ON v.variableunitsid = u.unitsid WHERE v.variableid = 9 ORDER BY v.variableid;
Carbon dioxide concentration | C_CO2,basalt | 4 | 24 | -0.35 | Depth level 3 (35 cm below surface) | Primary state / gradient driver | Internal basalt CO2 concentration at a fixed pore-space point; used to build vertical gradients and surface-normal flux estimates. | LEO Center | LEO-Center-Inventory.xlsx | GMM222 | 1033 | LEO-C_24_4_3_GMM222 | leo_center.datavalues | dv.sensorid = 1033 AND dv.variableid = 9 | LOCALDATETIME | DATAVALUE | ppm | ppm | not used for extraction; keep ppm | LEO Center basalt vertical line y=24 m, x=4 m, depth=35 cm | Basalt pore-space point on vertical profile (same x,y; varying depth). | Core internal CO2 measurement required for vertical gradients, spatial comparisons, and inference of basalt-atmosphere CO2 flux. | 2013-07-25 | present | Literal AD query validated in Oracle on 2026-03-25. Inventory dates were checked against the current Oracle series. | SELECT dv.localdatetime, dv.datavalue FROM leo_center.datavalues dv WHERE dv.sensorid = 1033 AND dv.variableid = 9 AND dv.localdatetime >= DATE '2013-07-25' ORDER BY dv.localdatetime; | Yes — literal AD query validated in Oracle on 2026-03-25. | 9 | CO2 | Carbon dioxide | ppm | SELECT v.variableid, v.variablecode, v.variablename, u.unitsabbreviation FROM leo_center.variables v LEFT JOIN leo_center.units u ON v.variableunitsid = u.unitsid WHERE v.variableid = 9 ORDER BY v.variableid;
Carbon dioxide concentration | C_CO2,basalt | -1 | 4 | -0.5 | Depth level 4 (50 cm below surface) | Primary state / gradient driver | Internal basalt CO2 concentration at a fixed pore-space point; used to build vertical gradients and surface-normal flux estimates. | LEO Center | LEO-Center-Inventory.xlsx | GMM222 | 1034 | LEO-C_4_-1_4_GMM222 | leo_center.datavalues | dv.sensorid = 1034 AND dv.variableid = 9 | LOCALDATETIME | DATAVALUE | ppm | ppm | not used for extraction; keep ppm | LEO Center basalt vertical line y=4 m, x=-1 m, depth=50 cm | Basalt pore-space point on vertical profile (same x,y; varying depth). | Core internal CO2 measurement required for vertical gradients, spatial comparisons, and inference of basalt-atmosphere CO2 flux. | 2013-07-25 | present | Literal AD query validated in Oracle on 2026-03-25. Inventory dates were checked against the current Oracle series. | SELECT dv.localdatetime, dv.datavalue FROM leo_center.datavalues dv WHERE dv.sensorid = 1034 AND dv.variableid = 9 AND dv.localdatetime >= DATE '2013-07-25' ORDER BY dv.localdatetime; | Yes — literal AD query validated in Oracle on 2026-03-25. | 9 | CO2 | Carbon dioxide | ppm | SELECT v.variableid, v.variablecode, v.variablename, u.unitsabbreviation FROM leo_center.variables v LEFT JOIN leo_center.units u ON v.variableunitsid = u.unitsid WHERE v.variableid = 9 ORDER BY v.variableid;
Carbon dioxide concentration | C_CO2,basalt | 1 | 4 | -0.5 | Depth level 4 (50 cm below surface) | Primary state / gradient driver | Internal basalt CO2 concentration at a fixed pore-space point; used to build vertical gradients and surface-normal flux estimates. | LEO Center | LEO-Center-Inventory.xlsx | GMM222 | 1035 | LEO-C_4_1_4_GMM222 | leo_center.datavalues | dv.sensorid = 1035 AND dv.variableid = 9 | LOCALDATETIME | DATAVALUE | ppm | ppm | not used for extraction; keep ppm | LEO Center basalt vertical line y=4 m, x=1 m, depth=50 cm | Basalt pore-space point on vertical profile (same x,y; varying depth). | Core internal CO2 measurement required for vertical gradients, spatial comparisons, and inference of basalt-atmosphere CO2 flux. | 2013-07-25 | present | Literal AD query validated in Oracle on 2026-03-25. Inventory dates were checked against the current Oracle series. | SELECT dv.localdatetime, dv.datavalue FROM leo_center.datavalues dv WHERE dv.sensorid = 1035 AND dv.variableid = 9 AND dv.localdatetime >= DATE '2013-07-25' ORDER BY dv.localdatetime; | Yes — literal AD query validated in Oracle on 2026-03-25. | 9 | CO2 | Carbon dioxide | ppm | SELECT v.variableid, v.variablecode, v.variablename, u.unitsabbreviation FROM leo_center.variables v LEFT JOIN leo_center.units u ON v.variableunitsid = u.unitsid WHERE v.variableid = 9 ORDER BY v.variableid;
Carbon dioxide concentration | C_CO2,basalt | -4 | 10 | -0.5 | Depth level 4 (50 cm below surface) | Primary state / gradient driver | Internal basalt CO2 concentration at a fixed pore-space point; used to build vertical gradients and surface-normal flux estimates. | LEO Center | LEO-Center-Inventory.xlsx | GMM222 | 1036 | LEO-C_10_-4_4_GMM222 | leo_center.datavalues | dv.sensorid = 1036 AND dv.variableid = 9 | LOCALDATETIME | DATAVALUE | ppm | ppm | not used for extraction; keep ppm | LEO Center basalt vertical line y=10 m, x=-4 m, depth=50 cm | Basalt pore-space point on vertical profile (same x,y; varying depth). | Core internal CO2 measurement required for vertical gradients, spatial comparisons, and inference of basalt-atmosphere CO2 flux. | 2013-07-25 | present | Literal AD query validated in Oracle on 2026-03-25. Inventory dates were checked against the current Oracle series. | SELECT dv.localdatetime, dv.datavalue FROM leo_center.datavalues dv WHERE dv.sensorid = 1036 AND dv.variableid = 9 AND dv.localdatetime >= DATE '2013-07-25' ORDER BY dv.localdatetime; | Yes — literal AD query validated in Oracle on 2026-03-25. | 9 | CO2 | Carbon dioxide | ppm | SELECT v.variableid, v.variablecode, v.variablename, u.unitsabbreviation FROM leo_center.variables v LEFT JOIN leo_center.units u ON v.variableunitsid = u.unitsid WHERE v.variableid = 9 ORDER BY v.variableid;
Carbon dioxide concentration | C_CO2,basalt | 4 | 10 | -0.5 | Depth level 4 (50 cm below surface) | Primary state / gradient driver | Internal basalt CO2 concentration at a fixed pore-space point; used to build vertical gradients and surface-normal flux estimates. | LEO Center | LEO-Center-Inventory.xlsx | GMM222 | 1037 | LEO-C_10_4_4_GMM222 | leo_center.datavalues | dv.sensorid = 1037 AND dv.variableid = 9 | LOCALDATETIME | DATAVALUE | ppm | ppm | not used for extraction; keep ppm | LEO Center basalt vertical line y=10 m, x=4 m, depth=50 cm | Basalt pore-space point on vertical profile (same x,y; varying depth). | Core internal CO2 measurement required for vertical gradients, spatial comparisons, and inference of basalt-atmosphere CO2 flux. | 2013-07-25 | present | Literal AD query validated in Oracle on 2026-03-25. Inventory dates were checked against the current Oracle series. | SELECT dv.localdatetime, dv.datavalue FROM leo_center.datavalues dv WHERE dv.sensorid = 1037 AND dv.variableid = 9 AND dv.localdatetime >= DATE '2013-07-25' ORDER BY dv.localdatetime; | Yes — literal AD query validated in Oracle on 2026-03-25. | 9 | CO2 | Carbon dioxide | ppm | SELECT v.variableid, v.variablecode, v.variablename, u.unitsabbreviation FROM leo_center.variables v LEFT JOIN leo_center.units u ON v.variableunitsid = u.unitsid WHERE v.variableid = 9 ORDER BY v.variableid;
Carbon dioxide concentration | C_CO2,basalt | -4 | 18 | -0.5 | Depth level 4 (50 cm below surface) | Primary state / gradient driver | Internal basalt CO2 concentration at a fixed pore-space point; used to build vertical gradients and surface-normal flux estimates. | LEO Center | LEO-Center-Inventory.xlsx | GMM222 | 1038 | LEO-C_18_-4_4_GMM222 | leo_center.datavalues | dv.sensorid = 1038 AND dv.variableid = 9 | LOCALDATETIME | DATAVALUE | ppm | ppm | not used for extraction; keep ppm | LEO Center basalt vertical line y=18 m, x=-4 m, depth=50 cm | Basalt pore-space point on vertical profile (same x,y; varying depth). | Core internal CO2 measurement required for vertical gradients, spatial comparisons, and inference of basalt-atmosphere CO2 flux. | 2013-07-25 | present | Literal AD query validated in Oracle on 2026-03-25. Inventory dates were checked against the current Oracle series. | SELECT dv.localdatetime, dv.datavalue FROM leo_center.datavalues dv WHERE dv.sensorid = 1038 AND dv.variableid = 9 AND dv.localdatetime >= DATE '2013-07-25' ORDER BY dv.localdatetime; | Yes — literal AD query validated in Oracle on 2026-03-25. | 9 | CO2 | Carbon dioxide | ppm | SELECT v.variableid, v.variablecode, v.variablename, u.unitsabbreviation FROM leo_center.variables v LEFT JOIN leo_center.units u ON v.variableunitsid = u.unitsid WHERE v.variableid = 9 ORDER BY v.variableid;
Carbon dioxide concentration | C_CO2,basalt | 4 | 18 | -0.5 | Depth level 4 (50 cm below surface) | Primary state / gradient driver | Internal basalt CO2 concentration at a fixed pore-space point; used to build vertical gradients and surface-normal flux estimates. | LEO Center | LEO-Center-Inventory.xlsx | GMM222 | 1039 | LEO-C_18_4_4_GMM222 | leo_center.datavalues | dv.sensorid = 1039 AND dv.variableid = 9 | LOCALDATETIME | DATAVALUE | ppm | ppm | not used for extraction; keep ppm | LEO Center basalt vertical line y=18 m, x=4 m, depth=50 cm | Basalt pore-space point on vertical profile (same x,y; varying depth). | Core internal CO2 measurement required for vertical gradients, spatial comparisons, and inference of basalt-atmosphere CO2 flux. | 2013-07-25 | present | Literal AD query validated in Oracle on 2026-03-25. Inventory dates were checked against the current Oracle series. | SELECT dv.localdatetime, dv.datavalue FROM leo_center.datavalues dv WHERE dv.sensorid = 1039 AND dv.variableid = 9 AND dv.localdatetime >= DATE '2013-07-25' ORDER BY dv.localdatetime; | Yes — literal AD query validated in Oracle on 2026-03-25. | 9 | CO2 | Carbon dioxide | ppm | SELECT v.variableid, v.variablecode, v.variablename, u.unitsabbreviation FROM leo_center.variables v LEFT JOIN leo_center.units u ON v.variableunitsid = u.unitsid WHERE v.variableid = 9 ORDER BY v.variableid;
Carbon dioxide concentration | C_CO2,basalt | -1 | 24 | -0.5 | Depth level 4 (50 cm below surface) | Primary state / gradient driver | Internal basalt CO2 concentration at a fixed pore-space point; used to build vertical gradients and surface-normal flux estimates. | LEO Center | LEO-Center-Inventory.xlsx | GMM222 | 1040 | LEO-C_24_-1_4_GMM222 | leo_center.datavalues | dv.sensorid = 1040 AND dv.variableid = 9 | LOCALDATETIME | DATAVALUE | ppm | ppm | not used for extraction; keep ppm | LEO Center basalt vertical line y=24 m, x=-1 m, depth=50 cm | Basalt pore-space point on vertical profile (same x,y; varying depth). | Core internal CO2 measurement required for vertical gradients, spatial comparisons, and inference of basalt-atmosphere CO2 flux. | 2013-07-25 | present | Literal AD query validated in Oracle on 2026-03-25. Inventory dates were checked against the current Oracle series. | SELECT dv.localdatetime, dv.datavalue FROM leo_center.datavalues dv WHERE dv.sensorid = 1040 AND dv.variableid = 9 AND dv.localdatetime >= DATE '2013-07-25' ORDER BY dv.localdatetime; | Yes — literal AD query validated in Oracle on 2026-03-25. | 9 | CO2 | Carbon dioxide | ppm | SELECT v.variableid, v.variablecode, v.variablename, u.unitsabbreviation FROM leo_center.variables v LEFT JOIN leo_center.units u ON v.variableunitsid = u.unitsid WHERE v.variableid = 9 ORDER BY v.variableid;
Carbon dioxide concentration | C_CO2,basalt | 1 | 24 | -0.5 | Depth level 4 (50 cm below surface) | Primary state / gradient driver | Internal basalt CO2 concentration at a fixed pore-space point; used to build vertical gradients and surface-normal flux estimates. | LEO Center | LEO-Center-Inventory.xlsx | GMM222 | 1041 | LEO-C_24_1_4_GMM222 | leo_center.datavalues | dv.sensorid = 1041 AND dv.variableid = 9 | LOCALDATETIME | DATAVALUE | ppm | ppm | not used for extraction; keep ppm | LEO Center basalt vertical line y=24 m, x=1 m, depth=50 cm | Basalt pore-space point on vertical profile (same x,y; varying depth). | Core internal CO2 measurement required for vertical gradients, spatial comparisons, and inference of basalt-atmosphere CO2 flux. | 2013-07-25 | present | Literal AD query validated in Oracle on 2026-03-25. Inventory dates were checked against the current Oracle series. | SELECT dv.localdatetime, dv.datavalue FROM leo_center.datavalues dv WHERE dv.sensorid = 1041 AND dv.variableid = 9 AND dv.localdatetime >= DATE '2013-07-25' ORDER BY dv.localdatetime; | Yes — literal AD query validated in Oracle on 2026-03-25. | 9 | CO2 | Carbon dioxide | ppm | SELECT v.variableid, v.variablecode, v.variablename, u.unitsabbreviation FROM leo_center.variables v LEFT JOIN leo_center.units u ON v.variableunitsid = u.unitsid WHERE v.variableid = 9 ORDER BY v.variableid;
Carbon dioxide concentration | C_CO2,basalt | -4 | 4 | -0.05 | Depth level 1 (5 cm below surface) | Primary state / gradient driver | Internal basalt CO2 concentration at a fixed pore-space point; used to build vertical gradients and surface-normal flux estimates. | LEO East | LEO-East-Inventory.xlsx | GMM222 | 38 | LEO-E_4_-4_1_GMM222 | leo_east.datavalues | dv.sensorid = 38 AND dv.variableid = 9 | LOCALDATETIME | DATAVALUE | ppm | ppm | not used for extraction; keep ppm | LEO East basalt vertical line y=4 m, x=-4 m, depth=5 cm | Basalt pore-space point on vertical profile (same x,y; varying depth). | Core internal CO2 measurement required for vertical gradients, spatial comparisons, and inference of basalt-atmosphere CO2 flux. | 2012-06-28 | present | Literal AD query validated in Oracle on 2026-03-25. Current Oracle series uses variableid=9 (CO2). | SELECT dv.localdatetime, dv.datavalue FROM leo_east.datavalues dv WHERE dv.sensorid = 38 AND dv.variableid = 9 AND dv.localdatetime >= DATE '2012-06-28' ORDER BY dv.localdatetime; | Yes — literal AD query validated in Oracle on 2026-03-25. | 9 | CO2 | Carbon dioxide | ppm | SELECT v.variableid, v.variablecode, v.variablename, u.unitsabbreviation FROM leo_east.variables v LEFT JOIN leo_east.units u ON v.variableunitsid = u.unitsid WHERE v.variableid = 9 ORDER BY v.variableid;
Carbon dioxide concentration | C_CO2,basalt | -4 | 4 | -0.2 | Depth level 2 (20 cm below surface) | Primary state / gradient driver | Internal basalt CO2 concentration at a fixed pore-space point; used to build vertical gradients and surface-normal flux estimates. | LEO East | LEO-East-Inventory.xlsx | GMM222 | 50 | LEO-E_4_-4_2_GMM222 | leo_east.datavalues | dv.sensorid = 50 AND dv.variableid = 9 | LOCALDATETIME | DATAVALUE | ppm | ppm | not used for extraction; keep ppm | LEO East basalt vertical line y=4 m, x=-4 m, depth=20 cm | Basalt pore-space point on vertical profile (same x,y; varying depth). | Core internal CO2 measurement required for vertical gradients, spatial comparisons, and inference of basalt-atmosphere CO2 flux. | 2012-06-28 | present | Literal AD query validated in Oracle on 2026-03-25. Current Oracle series uses variableid=9 (CO2). | SELECT dv.localdatetime, dv.datavalue FROM leo_east.datavalues dv WHERE dv.sensorid = 50 AND dv.variableid = 9 AND dv.localdatetime >= DATE '2012-06-28' ORDER BY dv.localdatetime; | Yes — literal AD query validated in Oracle on 2026-03-25. | 9 | CO2 | Carbon dioxide | ppm | SELECT v.variableid, v.variablecode, v.variablename, u.unitsabbreviation FROM leo_east.variables v LEFT JOIN leo_east.units u ON v.variableunitsid = u.unitsid WHERE v.variableid = 9 ORDER BY v.variableid;
Carbon dioxide concentration | C_CO2,basalt | -4 | 4 | -0.35 | Depth level 3 (35 cm below surface) | Primary state / gradient driver | Internal basalt CO2 concentration at a fixed pore-space point; used to build vertical gradients and surface-normal flux estimates. | LEO East | LEO-East-Inventory.xlsx | GMM222 | 62 | LEO-E_4_-4_3_GMM222 | leo_east.datavalues | dv.sensorid = 62 AND dv.variableid = 9 | LOCALDATETIME | DATAVALUE | ppm | ppm | not used for extraction; keep ppm | LEO East basalt vertical line y=4 m, x=-4 m, depth=35 cm | Basalt pore-space point on vertical profile (same x,y; varying depth). | Core internal CO2 measurement required for vertical gradients, spatial comparisons, and inference of basalt-atmosphere CO2 flux. | 2012-06-28 | present | Literal AD query validated in Oracle on 2026-03-25. Current Oracle series uses variableid=9 (CO2). | SELECT dv.localdatetime, dv.datavalue FROM leo_east.datavalues dv WHERE dv.sensorid = 62 AND dv.variableid = 9 AND dv.localdatetime >= DATE '2012-06-28' ORDER BY dv.localdatetime; | Yes — literal AD query validated in Oracle on 2026-03-25. | 9 | CO2 | Carbon dioxide | ppm | SELECT v.variableid, v.variablecode, v.variablename, u.unitsabbreviation FROM leo_east.variables v LEFT JOIN leo_east.units u ON v.variableunitsid = u.unitsid WHERE v.variableid = 9 ORDER BY v.variableid;
Carbon dioxide concentration | C_CO2,basalt | -1 | 4 | -0.05 | Depth level 1 (5 cm below surface) | Primary state / gradient driver | Internal basalt CO2 concentration at a fixed pore-space point; used to build vertical gradients and surface-normal flux estimates. | LEO East | LEO-East-Inventory.xlsx | GMM222 | 45 | LEO-E_4_-1_1_GMM222 | leo_east.datavalues | dv.sensorid = 45 AND dv.variableid = 9 | LOCALDATETIME | DATAVALUE | ppm | ppm | not used for extraction; keep ppm | LEO East basalt vertical line y=4 m, x=-1 m, depth=5 cm | Basalt pore-space point on vertical profile (same x,y; varying depth). | Core internal CO2 measurement required for vertical gradients, spatial comparisons, and inference of basalt-atmosphere CO2 flux. | 2012-06-28 | present | Literal AD query validated in Oracle on 2026-03-25. Current Oracle series uses variableid=9 (CO2). | SELECT dv.localdatetime, dv.datavalue FROM leo_east.datavalues dv WHERE dv.sensorid = 45 AND dv.variableid = 9 AND dv.localdatetime >= DATE '2012-06-28' ORDER BY dv.localdatetime; | Yes — literal AD query validated in Oracle on 2026-03-25. | 9 | CO2 | Carbon dioxide | ppm | SELECT v.variableid, v.variablecode, v.variablename, u.unitsabbreviation FROM leo_east.variables v LEFT JOIN leo_east.units u ON v.variableunitsid = u.unitsid WHERE v.variableid = 9 ORDER BY v.variableid;
Carbon dioxide concentration | C_CO2,basalt | -1 | 4 | -0.2 | Depth level 2 (20 cm below surface) | Primary state / gradient driver | Internal basalt CO2 concentration at a fixed pore-space point; used to build vertical gradients and surface-normal flux estimates. | LEO East | LEO-East-Inventory.xlsx | GMM222 | 57 | LEO-E_4_-1_2_GMM222 | leo_east.datavalues | dv.sensorid = 57 AND dv.variableid = 9 | LOCALDATETIME | DATAVALUE | ppm | ppm | not used for extraction; keep ppm | LEO East basalt vertical line y=4 m, x=-1 m, depth=20 cm | Basalt pore-space point on vertical profile (same x,y; varying depth). | Core internal CO2 measurement required for vertical gradients, spatial comparisons, and inference of basalt-atmosphere CO2 flux. | 2012-06-28 | present | Literal AD query validated in Oracle on 2026-03-25. Current Oracle series uses variableid=9 (CO2). | SELECT dv.localdatetime, dv.datavalue FROM leo_east.datavalues dv WHERE dv.sensorid = 57 AND dv.variableid = 9 AND dv.localdatetime >= DATE '2012-06-28' ORDER BY dv.localdatetime; | Yes — literal AD query validated in Oracle on 2026-03-25. | 9 | CO2 | Carbon dioxide | ppm | SELECT v.variableid, v.variablecode, v.variablename, u.unitsabbreviation FROM leo_east.variables v LEFT JOIN leo_east.units u ON v.variableunitsid = u.unitsid WHERE v.variableid = 9 ORDER BY v.variableid;
Carbon dioxide concentration | C_CO2,basalt | -1 | 4 | -0.5 | Depth level 4 (50 cm below surface) | Primary state / gradient driver | Internal basalt CO2 concentration at a fixed pore-space point; used to build vertical gradients and surface-normal flux estimates. | LEO East | LEO-East-Inventory.xlsx | GMM222 | 69 | LEO-E_4_-1_4_GMM222 | leo_east.datavalues | dv.sensorid = 69 AND dv.variableid = 9 | LOCALDATETIME | DATAVALUE | ppm | ppm | not used for extraction; keep ppm | LEO East basalt vertical line y=4 m, x=-1 m, depth=50 cm | Basalt pore-space point on vertical profile (same x,y; varying depth). | Core internal CO2 measurement required for vertical gradients, spatial comparisons, and inference of basalt-atmosphere CO2 flux. | 2012-06-28 | present | Literal AD query validated in Oracle on 2026-03-25. Current Oracle series uses variableid=9 (CO2). | SELECT dv.localdatetime, dv.datavalue FROM leo_east.datavalues dv WHERE dv.sensorid = 69 AND dv.variableid = 9 AND dv.localdatetime >= DATE '2012-06-28' ORDER BY dv.localdatetime; | Yes — literal AD query validated in Oracle on 2026-03-25. | 9 | CO2 | Carbon dioxide | ppm | SELECT v.variableid, v.variablecode, v.variablename, u.unitsabbreviation FROM leo_east.variables v LEFT JOIN leo_east.units u ON v.variableunitsid = u.unitsid WHERE v.variableid = 9 ORDER BY v.variableid;
Carbon dioxide concentration | C_CO2,basalt | 1 | 4 | -0.05 | Depth level 1 (5 cm below surface) | Primary state / gradient driver | Internal basalt CO2 concentration at a fixed pore-space point; used to build vertical gradients and surface-normal flux estimates. | LEO East | LEO-East-Inventory.xlsx | GMM222 | 106 | LEO-E_4_1_1_GMM222 | leo_east.datavalues | dv.sensorid = 106 AND dv.variableid = 9 | LOCALDATETIME | DATAVALUE | ppm | ppm | not used for extraction; keep ppm | LEO East basalt vertical line y=4 m, x=1 m, depth=5 cm | Basalt pore-space point on vertical profile (same x,y; varying depth). | Core internal CO2 measurement required for vertical gradients, spatial comparisons, and inference of basalt-atmosphere CO2 flux. | 2012-06-28 | present | Literal AD query validated in Oracle on 2026-03-25. Current Oracle series uses variableid=9 (CO2). | SELECT dv.localdatetime, dv.datavalue FROM leo_east.datavalues dv WHERE dv.sensorid = 106 AND dv.variableid = 9 AND dv.localdatetime >= DATE '2012-06-28' ORDER BY dv.localdatetime; | Yes — literal AD query validated in Oracle on 2026-03-25. | 9 | CO2 | Carbon dioxide | ppm | SELECT v.variableid, v.variablecode, v.variablename, u.unitsabbreviation FROM leo_east.variables v LEFT JOIN leo_east.units u ON v.variableunitsid = u.unitsid WHERE v.variableid = 9 ORDER BY v.variableid;
Carbon dioxide concentration | C_CO2,basalt | 1 | 4 | -0.2 | Depth level 2 (20 cm below surface) | Primary state / gradient driver | Internal basalt CO2 concentration at a fixed pore-space point; used to build vertical gradients and surface-normal flux estimates. | LEO East | LEO-East-Inventory.xlsx | GMM222 | 118 | LEO-E_4_1_2_GMM222 | leo_east.datavalues | dv.sensorid = 118 AND dv.variableid = 9 | LOCALDATETIME | DATAVALUE | ppm | ppm | not used for extraction; keep ppm | LEO East basalt vertical line y=4 m, x=1 m, depth=20 cm | Basalt pore-space point on vertical profile (same x,y; varying depth). | Core internal CO2 measurement required for vertical gradients, spatial comparisons, and inference of basalt-atmosphere CO2 flux. | 2012-06-28 | present | Literal AD query validated in Oracle on 2026-03-25. Current Oracle series uses variableid=9 (CO2). | SELECT dv.localdatetime, dv.datavalue FROM leo_east.datavalues dv WHERE dv.sensorid = 118 AND dv.variableid = 9 AND dv.localdatetime >= DATE '2012-06-28' ORDER BY dv.localdatetime; | Yes — literal AD query validated in Oracle on 2026-03-25. | 9 | CO2 | Carbon dioxide | ppm | SELECT v.variableid, v.variablecode, v.variablename, u.unitsabbreviation FROM leo_east.variables v LEFT JOIN leo_east.units u ON v.variableunitsid = u.unitsid WHERE v.variableid = 9 ORDER BY v.variableid;
Carbon dioxide concentration | C_CO2,basalt | 1 | 4 | -0.5 | Depth level 4 (50 cm below surface) | Primary state / gradient driver | Internal basalt CO2 concentration at a fixed pore-space point; used to build vertical gradients and surface-normal flux estimates. | LEO East | LEO-East-Inventory.xlsx | GMM222 | 130 | LEO-E_4_1_4_GMM222 | leo_east.datavalues | dv.sensorid = 130 AND dv.variableid = 9 | LOCALDATETIME | DATAVALUE | ppm | ppm | not used for extraction; keep ppm | LEO East basalt vertical line y=4 m, x=1 m, depth=50 cm | Basalt pore-space point on vertical profile (same x,y; varying depth). | Core internal CO2 measurement required for vertical gradients, spatial comparisons, and inference of basalt-atmosphere CO2 flux. | 2012-06-28 | present | Literal AD query validated in Oracle on 2026-03-25. Current Oracle series uses variableid=9 (CO2). | SELECT dv.localdatetime, dv.datavalue FROM leo_east.datavalues dv WHERE dv.sensorid = 130 AND dv.variableid = 9 AND dv.localdatetime >= DATE '2012-06-28' ORDER BY dv.localdatetime; | Yes — literal AD query validated in Oracle on 2026-03-25. | 9 | CO2 | Carbon dioxide | ppm | SELECT v.variableid, v.variablecode, v.variablename, u.unitsabbreviation FROM leo_east.variables v LEFT JOIN leo_east.units u ON v.variableunitsid = u.unitsid WHERE v.variableid = 9 ORDER BY v.variableid;
Carbon dioxide concentration | C_CO2,basalt | 4 | 4 | -0.05 | Depth level 1 (5 cm below surface) | Primary state / gradient driver | Internal basalt CO2 concentration at a fixed pore-space point; used to build vertical gradients and surface-normal flux estimates. | LEO East | LEO-East-Inventory.xlsx | GMM222 | 113 | LEO-E_4_4_1_GMM222 | leo_east.datavalues | dv.sensorid = 113 AND dv.variableid = 9 | LOCALDATETIME | DATAVALUE | ppm | ppm | not used for extraction; keep ppm | LEO East basalt vertical line y=4 m, x=4 m, depth=5 cm | Basalt pore-space point on vertical profile (same x,y; varying depth). | Core internal CO2 measurement required for vertical gradients, spatial comparisons, and inference of basalt-atmosphere CO2 flux. | 2012-06-28 | present | Literal AD query validated in Oracle on 2026-03-25. Current Oracle series uses variableid=9 (CO2). | SELECT dv.localdatetime, dv.datavalue FROM leo_east.datavalues dv WHERE dv.sensorid = 113 AND dv.variableid = 9 AND dv.localdatetime >= DATE '2012-06-28' ORDER BY dv.localdatetime; | Yes — literal AD query validated in Oracle on 2026-03-25. | 9 | CO2 | Carbon dioxide | ppm | SELECT v.variableid, v.variablecode, v.variablename, u.unitsabbreviation FROM leo_east.variables v LEFT JOIN leo_east.units u ON v.variableunitsid = u.unitsid WHERE v.variableid = 9 ORDER BY v.variableid;
Carbon dioxide concentration | C_CO2,basalt | 4 | 4 | -0.2 | Depth level 2 (20 cm below surface) | Primary state / gradient driver | Internal basalt CO2 concentration at a fixed pore-space point; used to build vertical gradients and surface-normal flux estimates. | LEO East | LEO-East-Inventory.xlsx | GMM222 | 125 | LEO-E_4_4_2_GMM222 | leo_east.datavalues | dv.sensorid = 125 AND dv.variableid = 9 | LOCALDATETIME | DATAVALUE | ppm | ppm | not used for extraction; keep ppm | LEO East basalt vertical line y=4 m, x=4 m, depth=20 cm | Basalt pore-space point on vertical profile (same x,y; varying depth). | Core internal CO2 measurement required for vertical gradients, spatial comparisons, and inference of basalt-atmosphere CO2 flux. | 2012-06-28 | present | Literal AD query validated in Oracle on 2026-03-25. Current Oracle series uses variableid=9 (CO2). | SELECT dv.localdatetime, dv.datavalue FROM leo_east.datavalues dv WHERE dv.sensorid = 125 AND dv.variableid = 9 AND dv.localdatetime >= DATE '2012-06-28' ORDER BY dv.localdatetime; | Yes — literal AD query validated in Oracle on 2026-03-25. | 9 | CO2 | Carbon dioxide | ppm | SELECT v.variableid, v.variablecode, v.variablename, u.unitsabbreviation FROM leo_east.variables v LEFT JOIN leo_east.units u ON v.variableunitsid = u.unitsid WHERE v.variableid = 9 ORDER BY v.variableid;
Carbon dioxide concentration | C_CO2,basalt | 4 | 4 | -0.35 | Depth level 3 (35 cm below surface) | Primary state / gradient driver | Internal basalt CO2 concentration at a fixed pore-space point; used to build vertical gradients and surface-normal flux estimates. | LEO East | LEO-East-Inventory.xlsx | GMM222 | 137 | LEO-E_4_4_3_GMM222 | leo_east.datavalues | dv.sensorid = 137 AND dv.variableid = 9 | LOCALDATETIME | DATAVALUE | ppm | ppm | not used for extraction; keep ppm | LEO East basalt vertical line y=4 m, x=4 m, depth=35 cm | Basalt pore-space point on vertical profile (same x,y; varying depth). | Core internal CO2 measurement required for vertical gradients, spatial comparisons, and inference of basalt-atmosphere CO2 flux. | 2012-06-28 | present | Literal AD query validated in Oracle on 2026-03-25. Current Oracle series uses variableid=9 (CO2). | SELECT dv.localdatetime, dv.datavalue FROM leo_east.datavalues dv WHERE dv.sensorid = 137 AND dv.variableid = 9 AND dv.localdatetime >= DATE '2012-06-28' ORDER BY dv.localdatetime; | Yes — literal AD query validated in Oracle on 2026-03-25. | 9 | CO2 | Carbon dioxide | ppm | SELECT v.variableid, v.variablecode, v.variablename, u.unitsabbreviation FROM leo_east.variables v LEFT JOIN leo_east.units u ON v.variableunitsid = u.unitsid WHERE v.variableid = 9 ORDER BY v.variableid;
Carbon dioxide concentration | C_CO2,basalt | -4 | 10 | -0.05 | Depth level 1 (5 cm below surface) | Primary state / gradient driver | Internal basalt CO2 concentration at a fixed pore-space point; used to build vertical gradients and surface-normal flux estimates. | LEO East | LEO-East-Inventory.xlsx | GMM222 | 337 | LEO-E_10_-4_1_GMM222 | leo_east.datavalues | dv.sensorid = 337 AND dv.variableid = 9 | LOCALDATETIME | DATAVALUE | ppm | ppm | not used for extraction; keep ppm | LEO East basalt vertical line y=10 m, x=-4 m, depth=5 cm | Basalt pore-space point on vertical profile (same x,y; varying depth). | Core internal CO2 measurement required for vertical gradients, spatial comparisons, and inference of basalt-atmosphere CO2 flux. | 2012-06-28 | present | Literal AD query validated in Oracle on 2026-03-25. Current Oracle series uses variableid=9 (CO2). | SELECT dv.localdatetime, dv.datavalue FROM leo_east.datavalues dv WHERE dv.sensorid = 337 AND dv.variableid = 9 AND dv.localdatetime >= DATE '2012-06-28' ORDER BY dv.localdatetime; | Yes — literal AD query validated in Oracle on 2026-03-25. | 9 | CO2 | Carbon dioxide | ppm | SELECT v.variableid, v.variablecode, v.variablename, u.unitsabbreviation FROM leo_east.variables v LEFT JOIN leo_east.units u ON v.variableunitsid = u.unitsid WHERE v.variableid = 9 ORDER BY v.variableid;
Carbon dioxide concentration | C_CO2,basalt | -4 | 10 | -0.2 | Depth level 2 (20 cm below surface) | Primary state / gradient driver | Internal basalt CO2 concentration at a fixed pore-space point; used to build vertical gradients and surface-normal flux estimates. | LEO East | LEO-East-Inventory.xlsx | GMM222 | 349 | LEO-E_10_-4_2_GMM222 | leo_east.datavalues | dv.sensorid = 349 AND dv.variableid = 9 | LOCALDATETIME | DATAVALUE | ppm | ppm | not used for extraction; keep ppm | LEO East basalt vertical line y=10 m, x=-4 m, depth=20 cm | Basalt pore-space point on vertical profile (same x,y; varying depth). | Core internal CO2 measurement required for vertical gradients, spatial comparisons, and inference of basalt-atmosphere CO2 flux. | 2012-06-28 | present | Literal AD query validated in Oracle on 2026-03-25. Current Oracle series uses variableid=9 (CO2). | SELECT dv.localdatetime, dv.datavalue FROM leo_east.datavalues dv WHERE dv.sensorid = 349 AND dv.variableid = 9 AND dv.localdatetime >= DATE '2012-06-28' ORDER BY dv.localdatetime; | Yes — literal AD query validated in Oracle on 2026-03-25. | 9 | CO2 | Carbon dioxide | ppm | SELECT v.variableid, v.variablecode, v.variablename, u.unitsabbreviation FROM leo_east.variables v LEFT JOIN leo_east.units u ON v.variableunitsid = u.unitsid WHERE v.variableid = 9 ORDER BY v.variableid;
Carbon dioxide concentration | C_CO2,basalt | -4 | 10 | -0.5 | Depth level 4 (50 cm below surface) | Primary state / gradient driver | Internal basalt CO2 concentration at a fixed pore-space point; used to build vertical gradients and surface-normal flux estimates. | LEO East | LEO-East-Inventory.xlsx | GMM222 | 361 | LEO-E_10_-4_4_GMM222 | leo_east.datavalues | dv.sensorid = 361 AND dv.variableid = 9 | LOCALDATETIME | DATAVALUE | ppm | ppm | not used for extraction; keep ppm | LEO East basalt vertical line y=10 m, x=-4 m, depth=50 cm | Basalt pore-space point on vertical profile (same x,y; varying depth). | Core internal CO2 measurement required for vertical gradients, spatial comparisons, and inference of basalt-atmosphere CO2 flux. | 2012-06-28 | present | Literal AD query validated in Oracle on 2026-03-25. Current Oracle series uses variableid=9 (CO2). | SELECT dv.localdatetime, dv.datavalue FROM leo_east.datavalues dv WHERE dv.sensorid = 361 AND dv.variableid = 9 AND dv.localdatetime >= DATE '2012-06-28' ORDER BY dv.localdatetime; | Yes — literal AD query validated in Oracle on 2026-03-25. | 9 | CO2 | Carbon dioxide | ppm | SELECT v.variableid, v.variablecode, v.variablename, u.unitsabbreviation FROM leo_east.variables v LEFT JOIN leo_east.units u ON v.variableunitsid = u.unitsid WHERE v.variableid = 9 ORDER BY v.variableid;
Carbon dioxide concentration | C_CO2,basalt | -1 | 10 | -0.05 | Depth level 1 (5 cm below surface) | Primary state / gradient driver | Internal basalt CO2 concentration at a fixed pore-space point; used to build vertical gradients and surface-normal flux estimates. | LEO East | LEO-East-Inventory.xlsx | GMM222 | 344 | LEO-E_10_-1_1_GMM222 | leo_east.datavalues | dv.sensorid = 344 AND dv.variableid = 9 | LOCALDATETIME | DATAVALUE | ppm | ppm | not used for extraction; keep ppm | LEO East basalt vertical line y=10 m, x=-1 m, depth=5 cm | Basalt pore-space point on vertical profile (same x,y; varying depth). | Core internal CO2 measurement required for vertical gradients, spatial comparisons, and inference of basalt-atmosphere CO2 flux. | 2012-06-28 | present | Literal AD query validated in Oracle on 2026-03-25. Current Oracle series uses variableid=9 (CO2). | SELECT dv.localdatetime, dv.datavalue FROM leo_east.datavalues dv WHERE dv.sensorid = 344 AND dv.variableid = 9 AND dv.localdatetime >= DATE '2012-06-28' ORDER BY dv.localdatetime; | Yes — literal AD query validated in Oracle on 2026-03-25. | 9 | CO2 | Carbon dioxide | ppm | SELECT v.variableid, v.variablecode, v.variablename, u.unitsabbreviation FROM leo_east.variables v LEFT JOIN leo_east.units u ON v.variableunitsid = u.unitsid WHERE v.variableid = 9 ORDER BY v.variableid;
Carbon dioxide concentration | C_CO2,basalt | -1 | 10 | -0.2 | Depth level 2 (20 cm below surface) | Primary state / gradient driver | Internal basalt CO2 concentration at a fixed pore-space point; used to build vertical gradients and surface-normal flux estimates. | LEO East | LEO-East-Inventory.xlsx | GMM222 | 356 | LEO-E_10_-1_2_GMM222 | leo_east.datavalues | dv.sensorid = 356 AND dv.variableid = 9 | LOCALDATETIME | DATAVALUE | ppm | ppm | not used for extraction; keep ppm | LEO East basalt vertical line y=10 m, x=-1 m, depth=20 cm | Basalt pore-space point on vertical profile (same x,y; varying depth). | Core internal CO2 measurement required for vertical gradients, spatial comparisons, and inference of basalt-atmosphere CO2 flux. | 2012-06-28 | present | Literal AD query validated in Oracle on 2026-03-25. Current Oracle series uses variableid=9 (CO2). | SELECT dv.localdatetime, dv.datavalue FROM leo_east.datavalues dv WHERE dv.sensorid = 356 AND dv.variableid = 9 AND dv.localdatetime >= DATE '2012-06-28' ORDER BY dv.localdatetime; | Yes — literal AD query validated in Oracle on 2026-03-25. | 9 | CO2 | Carbon dioxide | ppm | SELECT v.variableid, v.variablecode, v.variablename, u.unitsabbreviation FROM leo_east.variables v LEFT JOIN leo_east.units u ON v.variableunitsid = u.unitsid WHERE v.variableid = 9 ORDER BY v.variableid;
Carbon dioxide concentration | C_CO2,basalt | -1 | 10 | -0.35 | Depth level 3 (35 cm below surface) | Primary state / gradient driver | Internal basalt CO2 concentration at a fixed pore-space point; used to build vertical gradients and surface-normal flux estimates. | LEO East | LEO-East-Inventory.xlsx | GMM222 | 368 | LEO-E_10_-1_3_GMM222 | leo_east.datavalues | dv.sensorid = 368 AND dv.variableid = 9 | LOCALDATETIME | DATAVALUE | ppm | ppm | not used for extraction; keep ppm | LEO East basalt vertical line y=10 m, x=-1 m, depth=35 cm | Basalt pore-space point on vertical profile (same x,y; varying depth). | Core internal CO2 measurement required for vertical gradients, spatial comparisons, and inference of basalt-atmosphere CO2 flux. | 2012-06-28 | present | Literal AD query validated in Oracle on 2026-03-25. Current Oracle series uses variableid=9 (CO2). | SELECT dv.localdatetime, dv.datavalue FROM leo_east.datavalues dv WHERE dv.sensorid = 368 AND dv.variableid = 9 AND dv.localdatetime >= DATE '2012-06-28' ORDER BY dv.localdatetime; | Yes — literal AD query validated in Oracle on 2026-03-25. | 9 | CO2 | Carbon dioxide | ppm | SELECT v.variableid, v.variablecode, v.variablename, u.unitsabbreviation FROM leo_east.variables v LEFT JOIN leo_east.units u ON v.variableunitsid = u.unitsid WHERE v.variableid = 9 ORDER BY v.variableid;
Carbon dioxide concentration | C_CO2,basalt | 1 | 10 | -0.05 | Depth level 1 (5 cm below surface) | Primary state / gradient driver | Internal basalt CO2 concentration at a fixed pore-space point; used to build vertical gradients and surface-normal flux estimates. | LEO East | LEO-East-Inventory.xlsx | GMM222 | 408 | LEO-E_10_1_1_GMM222 | leo_east.datavalues | dv.sensorid = 408 AND dv.variableid = 9 | LOCALDATETIME | DATAVALUE | ppm | ppm | not used for extraction; keep ppm | LEO East basalt vertical line y=10 m, x=1 m, depth=5 cm | Basalt pore-space point on vertical profile (same x,y; varying depth). | Core internal CO2 measurement required for vertical gradients, spatial comparisons, and inference of basalt-atmosphere CO2 flux. | 2012-06-28 | present | Literal AD query validated in Oracle on 2026-03-25. Current Oracle series uses variableid=9 (CO2). | SELECT dv.localdatetime, dv.datavalue FROM leo_east.datavalues dv WHERE dv.sensorid = 408 AND dv.variableid = 9 AND dv.localdatetime >= DATE '2012-06-28' ORDER BY dv.localdatetime; | Yes — literal AD query validated in Oracle on 2026-03-25. | 9 | CO2 | Carbon dioxide | ppm | SELECT v.variableid, v.variablecode, v.variablename, u.unitsabbreviation FROM leo_east.variables v LEFT JOIN leo_east.units u ON v.variableunitsid = u.unitsid WHERE v.variableid = 9 ORDER BY v.variableid;
Carbon dioxide concentration | C_CO2,basalt | 1 | 10 | -0.2 | Depth level 2 (20 cm below surface) | Primary state / gradient driver | Internal basalt CO2 concentration at a fixed pore-space point; used to build vertical gradients and surface-normal flux estimates. | LEO East | LEO-East-Inventory.xlsx | GMM222 | 420 | LEO-E_10_1_2_GMM222 | leo_east.datavalues | dv.sensorid = 420 AND dv.variableid = 9 | LOCALDATETIME | DATAVALUE | ppm | ppm | not used for extraction; keep ppm | LEO East basalt vertical line y=10 m, x=1 m, depth=20 cm | Basalt pore-space point on vertical profile (same x,y; varying depth). | Core internal CO2 measurement required for vertical gradients, spatial comparisons, and inference of basalt-atmosphere CO2 flux. | 2012-06-28 | present | Literal AD query validated in Oracle on 2026-03-25. Current Oracle series uses variableid=9 (CO2). | SELECT dv.localdatetime, dv.datavalue FROM leo_east.datavalues dv WHERE dv.sensorid = 420 AND dv.variableid = 9 AND dv.localdatetime >= DATE '2012-06-28' ORDER BY dv.localdatetime; | Yes — literal AD query validated in Oracle on 2026-03-25. | 9 | CO2 | Carbon dioxide | ppm | SELECT v.variableid, v.variablecode, v.variablename, u.unitsabbreviation FROM leo_east.variables v LEFT JOIN leo_east.units u ON v.variableunitsid = u.unitsid WHERE v.variableid = 9 ORDER BY v.variableid;
Carbon dioxide concentration | C_CO2,basalt | 1 | 10 | -0.35 | Depth level 3 (35 cm below surface) | Primary state / gradient driver | Internal basalt CO2 concentration at a fixed pore-space point; used to build vertical gradients and surface-normal flux estimates. | LEO East | LEO-East-Inventory.xlsx | GMM222 | 432 | LEO-E_10_1_3_GMM222 | leo_east.datavalues | dv.sensorid = 432 AND dv.variableid = 9 | LOCALDATETIME | DATAVALUE | ppm | ppm | not used for extraction; keep ppm | LEO East basalt vertical line y=10 m, x=1 m, depth=35 cm | Basalt pore-space point on vertical profile (same x,y; varying depth). | Core internal CO2 measurement required for vertical gradients, spatial comparisons, and inference of basalt-atmosphere CO2 flux. | 2012-06-28 | present | Literal AD query validated in Oracle on 2026-03-25. Current Oracle series uses variableid=9 (CO2). | SELECT dv.localdatetime, dv.datavalue FROM leo_east.datavalues dv WHERE dv.sensorid = 432 AND dv.variableid = 9 AND dv.localdatetime >= DATE '2012-06-28' ORDER BY dv.localdatetime; | Yes — literal AD query validated in Oracle on 2026-03-25. | 9 | CO2 | Carbon dioxide | ppm | SELECT v.variableid, v.variablecode, v.variablename, u.unitsabbreviation FROM leo_east.variables v LEFT JOIN leo_east.units u ON v.variableunitsid = u.unitsid WHERE v.variableid = 9 ORDER BY v.variableid;
Carbon dioxide concentration | C_CO2,basalt | 4 | 10 | -0.05 | Depth level 1 (5 cm below surface) | Primary state / gradient driver | Internal basalt CO2 concentration at a fixed pore-space point; used to build vertical gradients and surface-normal flux estimates. | LEO East | LEO-East-Inventory.xlsx | GMM222 | 415 | LEO-E_10_4_1_GMM222 | leo_east.datavalues | dv.sensorid = 415 AND dv.variableid = 9 | LOCALDATETIME | DATAVALUE | ppm | ppm | not used for extraction; keep ppm | LEO East basalt vertical line y=10 m, x=4 m, depth=5 cm | Basalt pore-space point on vertical profile (same x,y; varying depth). | Core internal CO2 measurement required for vertical gradients, spatial comparisons, and inference of basalt-atmosphere CO2 flux. | 2012-06-28 | present | Literal AD query validated in Oracle on 2026-03-25. Current Oracle series uses variableid=9 (CO2). | SELECT dv.localdatetime, dv.datavalue FROM leo_east.datavalues dv WHERE dv.sensorid = 415 AND dv.variableid = 9 AND dv.localdatetime >= DATE '2012-06-28' ORDER BY dv.localdatetime; | Yes — literal AD query validated in Oracle on 2026-03-25. | 9 | CO2 | Carbon dioxide | ppm | SELECT v.variableid, v.variablecode, v.variablename, u.unitsabbreviation FROM leo_east.variables v LEFT JOIN leo_east.units u ON v.variableunitsid = u.unitsid WHERE v.variableid = 9 ORDER BY v.variableid;
Carbon dioxide concentration | C_CO2,basalt | 4 | 10 | -0.2 | Depth level 2 (20 cm below surface) | Primary state / gradient driver | Internal basalt CO2 concentration at a fixed pore-space point; used to build vertical gradients and surface-normal flux estimates. | LEO East | LEO-East-Inventory.xlsx | GMM222 | 427 | LEO-E_10_4_2_GMM222 | leo_east.datavalues | dv.sensorid = 427 AND dv.variableid = 9 | LOCALDATETIME | DATAVALUE | ppm | ppm | not used for extraction; keep ppm | LEO East basalt vertical line y=10 m, x=4 m, depth=20 cm | Basalt pore-space point on vertical profile (same x,y; varying depth). | Core internal CO2 measurement required for vertical gradients, spatial comparisons, and inference of basalt-atmosphere CO2 flux. | 2012-06-28 | present | Literal AD query validated in Oracle on 2026-03-25. Current Oracle series uses variableid=9 (CO2). | SELECT dv.localdatetime, dv.datavalue FROM leo_east.datavalues dv WHERE dv.sensorid = 427 AND dv.variableid = 9 AND dv.localdatetime >= DATE '2012-06-28' ORDER BY dv.localdatetime; | Yes — literal AD query validated in Oracle on 2026-03-25. | 9 | CO2 | Carbon dioxide | ppm | SELECT v.variableid, v.variablecode, v.variablename, u.unitsabbreviation FROM leo_east.variables v LEFT JOIN leo_east.units u ON v.variableunitsid = u.unitsid WHERE v.variableid = 9 ORDER BY v.variableid;
Carbon dioxide concentration | C_CO2,basalt | 4 | 10 | -0.5 | Depth level 4 (50 cm below surface) | Primary state / gradient driver | Internal basalt CO2 concentration at a fixed pore-space point; used to build vertical gradients and surface-normal flux estimates. | LEO East | LEO-East-Inventory.xlsx | GMM222 | 439 | LEO-E_10_4_4_GMM222 | leo_east.datavalues | dv.sensorid = 439 AND dv.variableid = 9 | LOCALDATETIME | DATAVALUE | ppm | ppm | not used for extraction; keep ppm | LEO East basalt vertical line y=10 m, x=4 m, depth=50 cm | Basalt pore-space point on vertical profile (same x,y; varying depth). | Core internal CO2 measurement required for vertical gradients, spatial comparisons, and inference of basalt-atmosphere CO2 flux. | 2012-06-28 | present | Literal AD query validated in Oracle on 2026-03-25. Current Oracle series uses variableid=9 (CO2). | SELECT dv.localdatetime, dv.datavalue FROM leo_east.datavalues dv WHERE dv.sensorid = 439 AND dv.variableid = 9 AND dv.localdatetime >= DATE '2012-06-28' ORDER BY dv.localdatetime; | Yes — literal AD query validated in Oracle on 2026-03-25. | 9 | CO2 | Carbon dioxide | ppm | SELECT v.variableid, v.variablecode, v.variablename, u.unitsabbreviation FROM leo_east.variables v LEFT JOIN leo_east.units u ON v.variableunitsid = u.unitsid WHERE v.variableid = 9 ORDER BY v.variableid;
Carbon dioxide concentration | C_CO2,basalt | -4 | 18 | -0.05 | Depth level 1 (5 cm below surface) | Primary state / gradient driver | Internal basalt CO2 concentration at a fixed pore-space point; used to build vertical gradients and surface-normal flux estimates. | LEO East | LEO-East-Inventory.xlsx | GMM222 | 611 | LEO-E_18_-4_1_GMM222 | leo_east.datavalues | dv.sensorid = 611 AND dv.variableid = 9 | LOCALDATETIME | DATAVALUE | ppm | ppm | not used for extraction; keep ppm | LEO East basalt vertical line y=18 m, x=-4 m, depth=5 cm | Basalt pore-space point on vertical profile (same x,y; varying depth). | Core internal CO2 measurement required for vertical gradients, spatial comparisons, and inference of basalt-atmosphere CO2 flux. | 2012-06-30 | present | Literal AD query validated in Oracle on 2026-03-25. Current Oracle series uses variableid=9 (CO2). | SELECT dv.localdatetime, dv.datavalue FROM leo_east.datavalues dv WHERE dv.sensorid = 611 AND dv.variableid = 9 AND dv.localdatetime >= DATE '2012-06-30' ORDER BY dv.localdatetime; | Yes — literal AD query validated in Oracle on 2026-03-25. | 9 | CO2 | Carbon dioxide | ppm | SELECT v.variableid, v.variablecode, v.variablename, u.unitsabbreviation FROM leo_east.variables v LEFT JOIN leo_east.units u ON v.variableunitsid = u.unitsid WHERE v.variableid = 9 ORDER BY v.variableid;
Carbon dioxide concentration | C_CO2,basalt | -4 | 18 | -0.2 | Depth level 2 (20 cm below surface) | Primary state / gradient driver | Internal basalt CO2 concentration at a fixed pore-space point; used to build vertical gradients and surface-normal flux estimates. | LEO East | LEO-East-Inventory.xlsx | GMM222 | 626 | LEO-E_18_-4_2_GMM222 | leo_east.datavalues | dv.sensorid = 626 AND dv.variableid = 9 | LOCALDATETIME | DATAVALUE | ppm | ppm | not used for extraction; keep ppm | LEO East basalt vertical line y=18 m, x=-4 m, depth=20 cm | Basalt pore-space point on vertical profile (same x,y; varying depth). | Core internal CO2 measurement required for vertical gradients, spatial comparisons, and inference of basalt-atmosphere CO2 flux. | 2012-06-30 | present | Literal AD query validated in Oracle on 2026-03-25. Current Oracle series uses variableid=9 (CO2). | SELECT dv.localdatetime, dv.datavalue FROM leo_east.datavalues dv WHERE dv.sensorid = 626 AND dv.variableid = 9 AND dv.localdatetime >= DATE '2012-06-30' ORDER BY dv.localdatetime; | Yes — literal AD query validated in Oracle on 2026-03-25. | 9 | CO2 | Carbon dioxide | ppm | SELECT v.variableid, v.variablecode, v.variablename, u.unitsabbreviation FROM leo_east.variables v LEFT JOIN leo_east.units u ON v.variableunitsid = u.unitsid WHERE v.variableid = 9 ORDER BY v.variableid;
Carbon dioxide concentration | C_CO2,basalt | -4 | 18 | -0.5 | Depth level 4 (50 cm below surface) | Primary state / gradient driver | Internal basalt CO2 concentration at a fixed pore-space point; used to build vertical gradients and surface-normal flux estimates. | LEO East | LEO-East-Inventory.xlsx | GMM222 | 638 | LEO-E_18_-4_4_GMM222 | leo_east.datavalues | dv.sensorid = 638 AND dv.variableid = 9 | LOCALDATETIME | DATAVALUE | ppm | ppm | not used for extraction; keep ppm | LEO East basalt vertical line y=18 m, x=-4 m, depth=50 cm | Basalt pore-space point on vertical profile (same x,y; varying depth). | Core internal CO2 measurement required for vertical gradients, spatial comparisons, and inference of basalt-atmosphere CO2 flux. | 2012-06-30 | present | Literal AD query validated in Oracle on 2026-03-25. Current Oracle series uses variableid=9 (CO2). | SELECT dv.localdatetime, dv.datavalue FROM leo_east.datavalues dv WHERE dv.sensorid = 638 AND dv.variableid = 9 AND dv.localdatetime >= DATE '2012-06-30' ORDER BY dv.localdatetime; | Yes — literal AD query validated in Oracle on 2026-03-25. | 9 | CO2 | Carbon dioxide | ppm | SELECT v.variableid, v.variablecode, v.variablename, u.unitsabbreviation FROM leo_east.variables v LEFT JOIN leo_east.units u ON v.variableunitsid = u.unitsid WHERE v.variableid = 9 ORDER BY v.variableid;
Carbon dioxide concentration | C_CO2,basalt | -1 | 18 | -0.05 | Depth level 1 (5 cm below surface) | Primary state / gradient driver | Internal basalt CO2 concentration at a fixed pore-space point; used to build vertical gradients and surface-normal flux estimates. | LEO East | LEO-East-Inventory.xlsx | GMM222 | 621 | LEO-E_18_-1_1_GMM222 | leo_east.datavalues | dv.sensorid = 621 AND dv.variableid = 9 | LOCALDATETIME | DATAVALUE | ppm | ppm | not used for extraction; keep ppm | LEO East basalt vertical line y=18 m, x=-1 m, depth=5 cm | Basalt pore-space point on vertical profile (same x,y; varying depth). | Core internal CO2 measurement required for vertical gradients, spatial comparisons, and inference of basalt-atmosphere CO2 flux. | 2012-06-30 | present | Literal AD query validated in Oracle on 2026-03-25. Current Oracle series uses variableid=9 (CO2). | SELECT dv.localdatetime, dv.datavalue FROM leo_east.datavalues dv WHERE dv.sensorid = 621 AND dv.variableid = 9 AND dv.localdatetime >= DATE '2012-06-30' ORDER BY dv.localdatetime; | Yes — literal AD query validated in Oracle on 2026-03-25. | 9 | CO2 | Carbon dioxide | ppm | SELECT v.variableid, v.variablecode, v.variablename, u.unitsabbreviation FROM leo_east.variables v LEFT JOIN leo_east.units u ON v.variableunitsid = u.unitsid WHERE v.variableid = 9 ORDER BY v.variableid;
Carbon dioxide concentration | C_CO2,basalt | -1 | 18 | -0.2 | Depth level 2 (20 cm below surface) | Primary state / gradient driver | Internal basalt CO2 concentration at a fixed pore-space point; used to build vertical gradients and surface-normal flux estimates. | LEO East | LEO-East-Inventory.xlsx | GMM222 | 633 | LEO-E_18_-1_2_GMM222 | leo_east.datavalues | dv.sensorid = 633 AND dv.variableid = 9 | LOCALDATETIME | DATAVALUE | ppm | ppm | not used for extraction; keep ppm | LEO East basalt vertical line y=18 m, x=-1 m, depth=20 cm | Basalt pore-space point on vertical profile (same x,y; varying depth). | Core internal CO2 measurement required for vertical gradients, spatial comparisons, and inference of basalt-atmosphere CO2 flux. | 2012-06-30 | present | Literal AD query validated in Oracle on 2026-03-25. Current Oracle series uses variableid=9 (CO2). | SELECT dv.localdatetime, dv.datavalue FROM leo_east.datavalues dv WHERE dv.sensorid = 633 AND dv.variableid = 9 AND dv.localdatetime >= DATE '2012-06-30' ORDER BY dv.localdatetime; | Yes — literal AD query validated in Oracle on 2026-03-25. | 9 | CO2 | Carbon dioxide | ppm | SELECT v.variableid, v.variablecode, v.variablename, u.unitsabbreviation FROM leo_east.variables v LEFT JOIN leo_east.units u ON v.variableunitsid = u.unitsid WHERE v.variableid = 9 ORDER BY v.variableid;
Carbon dioxide concentration | C_CO2,basalt | -1 | 18 | -0.35 | Depth level 3 (35 cm below surface) | Primary state / gradient driver | Internal basalt CO2 concentration at a fixed pore-space point; used to build vertical gradients and surface-normal flux estimates. | LEO East | LEO-East-Inventory.xlsx | GMM222 | 645 | LEO-E_18_-1_3_GMM222 | leo_east.datavalues | dv.sensorid = 645 AND dv.variableid = 9 | LOCALDATETIME | DATAVALUE | ppm | ppm | not used for extraction; keep ppm | LEO East basalt vertical line y=18 m, x=-1 m, depth=35 cm | Basalt pore-space point on vertical profile (same x,y; varying depth). | Core internal CO2 measurement required for vertical gradients, spatial comparisons, and inference of basalt-atmosphere CO2 flux. | 2012-06-30 | present | Literal AD query validated in Oracle on 2026-03-25. Current Oracle series uses variableid=9 (CO2). | SELECT dv.localdatetime, dv.datavalue FROM leo_east.datavalues dv WHERE dv.sensorid = 645 AND dv.variableid = 9 AND dv.localdatetime >= DATE '2012-06-30' ORDER BY dv.localdatetime; | Yes — literal AD query validated in Oracle on 2026-03-25. | 9 | CO2 | Carbon dioxide | ppm | SELECT v.variableid, v.variablecode, v.variablename, u.unitsabbreviation FROM leo_east.variables v LEFT JOIN leo_east.units u ON v.variableunitsid = u.unitsid WHERE v.variableid = 9 ORDER BY v.variableid;
Carbon dioxide concentration | C_CO2,basalt | 1 | 18 | -0.05 | Depth level 1 (5 cm below surface) | Primary state / gradient driver | Internal basalt CO2 concentration at a fixed pore-space point; used to build vertical gradients and surface-normal flux estimates. | LEO East | LEO-East-Inventory.xlsx | GMM222 | 682 | LEO-E_18_1_1_GMM222 | leo_east.datavalues | dv.sensorid = 682 AND dv.variableid = 9 | LOCALDATETIME | DATAVALUE | ppm | ppm | not used for extraction; keep ppm | LEO East basalt vertical line y=18 m, x=1 m, depth=5 cm | Basalt pore-space point on vertical profile (same x,y; varying depth). | Core internal CO2 measurement required for vertical gradients, spatial comparisons, and inference of basalt-atmosphere CO2 flux. | 2012-06-30 | present | Literal AD query validated in Oracle on 2026-03-25. Current Oracle series uses variableid=9 (CO2). | SELECT dv.localdatetime, dv.datavalue FROM leo_east.datavalues dv WHERE dv.sensorid = 682 AND dv.variableid = 9 AND dv.localdatetime >= DATE '2012-06-30' ORDER BY dv.localdatetime; | Yes — literal AD query validated in Oracle on 2026-03-25. | 9 | CO2 | Carbon dioxide | ppm | SELECT v.variableid, v.variablecode, v.variablename, u.unitsabbreviation FROM leo_east.variables v LEFT JOIN leo_east.units u ON v.variableunitsid = u.unitsid WHERE v.variableid = 9 ORDER BY v.variableid;
Carbon dioxide concentration | C_CO2,basalt | 1 | 18 | -0.2 | Depth level 2 (20 cm below surface) | Primary state / gradient driver | Internal basalt CO2 concentration at a fixed pore-space point; used to build vertical gradients and surface-normal flux estimates. | LEO East | LEO-East-Inventory.xlsx | GMM222 | 697 | LEO-E_18_1_2_GMM222 | leo_east.datavalues | dv.sensorid = 697 AND dv.variableid = 9 | LOCALDATETIME | DATAVALUE | ppm | ppm | not used for extraction; keep ppm | LEO East basalt vertical line y=18 m, x=1 m, depth=20 cm | Basalt pore-space point on vertical profile (same x,y; varying depth). | Core internal CO2 measurement required for vertical gradients, spatial comparisons, and inference of basalt-atmosphere CO2 flux. | 2012-06-30 | present | Literal AD query validated in Oracle on 2026-03-25. Current Oracle series uses variableid=9 (CO2). | SELECT dv.localdatetime, dv.datavalue FROM leo_east.datavalues dv WHERE dv.sensorid = 697 AND dv.variableid = 9 AND dv.localdatetime >= DATE '2012-06-30' ORDER BY dv.localdatetime; | Yes — literal AD query validated in Oracle on 2026-03-25. | 9 | CO2 | Carbon dioxide | ppm | SELECT v.variableid, v.variablecode, v.variablename, u.unitsabbreviation FROM leo_east.variables v LEFT JOIN leo_east.units u ON v.variableunitsid = u.unitsid WHERE v.variableid = 9 ORDER BY v.variableid;
Carbon dioxide concentration | C_CO2,basalt | 1 | 18 | -0.35 | Depth level 3 (35 cm below surface) | Primary state / gradient driver | Internal basalt CO2 concentration at a fixed pore-space point; used to build vertical gradients and surface-normal flux estimates. | LEO East | LEO-East-Inventory.xlsx | GMM222 | 709 | LEO-E_18_1_3_GMM222 | leo_east.datavalues | dv.sensorid = 709 AND dv.variableid = 9 | LOCALDATETIME | DATAVALUE | ppm | ppm | not used for extraction; keep ppm | LEO East basalt vertical line y=18 m, x=1 m, depth=35 cm | Basalt pore-space point on vertical profile (same x,y; varying depth). | Core internal CO2 measurement required for vertical gradients, spatial comparisons, and inference of basalt-atmosphere CO2 flux. | 2012-06-30 | present | Literal AD query validated in Oracle on 2026-03-25. Current Oracle series uses variableid=9 (CO2). | SELECT dv.localdatetime, dv.datavalue FROM leo_east.datavalues dv WHERE dv.sensorid = 709 AND dv.variableid = 9 AND dv.localdatetime >= DATE '2012-06-30' ORDER BY dv.localdatetime; | Yes — literal AD query validated in Oracle on 2026-03-25. | 9 | CO2 | Carbon dioxide | ppm | SELECT v.variableid, v.variablecode, v.variablename, u.unitsabbreviation FROM leo_east.variables v LEFT JOIN leo_east.units u ON v.variableunitsid = u.unitsid WHERE v.variableid = 9 ORDER BY v.variableid;
Carbon dioxide concentration | C_CO2,basalt | 4 | 18 | -0.05 | Depth level 1 (5 cm below surface) | Primary state / gradient driver | Internal basalt CO2 concentration at a fixed pore-space point; used to build vertical gradients and surface-normal flux estimates. | LEO East | LEO-East-Inventory.xlsx | GMM222 | 689 | LEO-E_18_4_1_GMM222 | leo_east.datavalues | dv.sensorid = 689 AND dv.variableid = 9 | LOCALDATETIME | DATAVALUE | ppm | ppm | not used for extraction; keep ppm | LEO East basalt vertical line y=18 m, x=4 m, depth=5 cm | Basalt pore-space point on vertical profile (same x,y; varying depth). | Core internal CO2 measurement required for vertical gradients, spatial comparisons, and inference of basalt-atmosphere CO2 flux. | 2012-06-30 | present | Literal AD query validated in Oracle on 2026-03-25. Current Oracle series uses variableid=9 (CO2). | SELECT dv.localdatetime, dv.datavalue FROM leo_east.datavalues dv WHERE dv.sensorid = 689 AND dv.variableid = 9 AND dv.localdatetime >= DATE '2012-06-30' ORDER BY dv.localdatetime; | Yes — literal AD query validated in Oracle on 2026-03-25. | 9 | CO2 | Carbon dioxide | ppm | SELECT v.variableid, v.variablecode, v.variablename, u.unitsabbreviation FROM leo_east.variables v LEFT JOIN leo_east.units u ON v.variableunitsid = u.unitsid WHERE v.variableid = 9 ORDER BY v.variableid;
Carbon dioxide concentration | C_CO2,basalt | 4 | 18 | -0.2 | Depth level 2 (20 cm below surface) | Primary state / gradient driver | Internal basalt CO2 concentration at a fixed pore-space point; used to build vertical gradients and surface-normal flux estimates. | LEO East | LEO-East-Inventory.xlsx | GMM222 | 704 | LEO-E_18_4_2_GMM222 | leo_east.datavalues | dv.sensorid = 704 AND dv.variableid = 9 | LOCALDATETIME | DATAVALUE | ppm | ppm | not used for extraction; keep ppm | LEO East basalt vertical line y=18 m, x=4 m, depth=20 cm | Basalt pore-space point on vertical profile (same x,y; varying depth). | Core internal CO2 measurement required for vertical gradients, spatial comparisons, and inference of basalt-atmosphere CO2 flux. | 2012-06-30 | present | Literal AD query validated in Oracle on 2026-03-25. Current Oracle series uses variableid=9 (CO2). | SELECT dv.localdatetime, dv.datavalue FROM leo_east.datavalues dv WHERE dv.sensorid = 704 AND dv.variableid = 9 AND dv.localdatetime >= DATE '2012-06-30' ORDER BY dv.localdatetime; | Yes — literal AD query validated in Oracle on 2026-03-25. | 9 | CO2 | Carbon dioxide | ppm | SELECT v.variableid, v.variablecode, v.variablename, u.unitsabbreviation FROM leo_east.variables v LEFT JOIN leo_east.units u ON v.variableunitsid = u.unitsid WHERE v.variableid = 9 ORDER BY v.variableid;
Carbon dioxide concentration | C_CO2,basalt | 4 | 18 | -0.5 | Depth level 4 (50 cm below surface) | Primary state / gradient driver | Internal basalt CO2 concentration at a fixed pore-space point; used to build vertical gradients and surface-normal flux estimates. | LEO East | LEO-East-Inventory.xlsx | GMM222 | 716 | LEO-E_18_4_4_GMM222 | leo_east.datavalues | dv.sensorid = 716 AND dv.variableid = 9 | LOCALDATETIME | DATAVALUE | ppm | ppm | not used for extraction; keep ppm | LEO East basalt vertical line y=18 m, x=4 m, depth=50 cm | Basalt pore-space point on vertical profile (same x,y; varying depth). | Core internal CO2 measurement required for vertical gradients, spatial comparisons, and inference of basalt-atmosphere CO2 flux. | 2012-06-30 | present | Literal AD query validated in Oracle on 2026-03-25. Current Oracle series uses variableid=9 (CO2). | SELECT dv.localdatetime, dv.datavalue FROM leo_east.datavalues dv WHERE dv.sensorid = 716 AND dv.variableid = 9 AND dv.localdatetime >= DATE '2012-06-30' ORDER BY dv.localdatetime; | Yes — literal AD query validated in Oracle on 2026-03-25. | 9 | CO2 | Carbon dioxide | ppm | SELECT v.variableid, v.variablecode, v.variablename, u.unitsabbreviation FROM leo_east.variables v LEFT JOIN leo_east.units u ON v.variableunitsid = u.unitsid WHERE v.variableid = 9 ORDER BY v.variableid;
Carbon dioxide concentration | C_CO2,basalt | -4 | 24 | -0.05 | Depth level 1 (5 cm below surface) | Primary state / gradient driver | Internal basalt CO2 concentration at a fixed pore-space point; used to build vertical gradients and surface-normal flux estimates. | LEO East | LEO-East-Inventory.xlsx | GMM222 | 844 | LEO-E_24_-4_1_GMM222 | leo_east.datavalues | dv.sensorid = 844 AND dv.variableid = 9 | LOCALDATETIME | DATAVALUE | ppm | ppm | not used for extraction; keep ppm | LEO East basalt vertical line y=24 m, x=-4 m, depth=5 cm | Basalt pore-space point on vertical profile (same x,y; varying depth). | Core internal CO2 measurement required for vertical gradients, spatial comparisons, and inference of basalt-atmosphere CO2 flux. | 2012-06-30 | present | Literal AD query validated in Oracle on 2026-03-25. Current Oracle series uses variableid=9 (CO2). | SELECT dv.localdatetime, dv.datavalue FROM leo_east.datavalues dv WHERE dv.sensorid = 844 AND dv.variableid = 9 AND dv.localdatetime >= DATE '2012-06-30' ORDER BY dv.localdatetime; | Yes — literal AD query validated in Oracle on 2026-03-25. | 9 | CO2 | Carbon dioxide | ppm | SELECT v.variableid, v.variablecode, v.variablename, u.unitsabbreviation FROM leo_east.variables v LEFT JOIN leo_east.units u ON v.variableunitsid = u.unitsid WHERE v.variableid = 9 ORDER BY v.variableid;
Carbon dioxide concentration | C_CO2,basalt | -4 | 24 | -0.2 | Depth level 2 (20 cm below surface) | Primary state / gradient driver | Internal basalt CO2 concentration at a fixed pore-space point; used to build vertical gradients and surface-normal flux estimates. | LEO East | LEO-East-Inventory.xlsx | GMM222 | 859 | LEO-E_24_-4_2_GMM222 | leo_east.datavalues | dv.sensorid = 859 AND dv.variableid = 9 | LOCALDATETIME | DATAVALUE | ppm | ppm | not used for extraction; keep ppm | LEO East basalt vertical line y=24 m, x=-4 m, depth=20 cm | Basalt pore-space point on vertical profile (same x,y; varying depth). | Core internal CO2 measurement required for vertical gradients, spatial comparisons, and inference of basalt-atmosphere CO2 flux. | 2012-06-30 | present | Literal AD query validated in Oracle on 2026-03-25. Current Oracle series uses variableid=9 (CO2). | SELECT dv.localdatetime, dv.datavalue FROM leo_east.datavalues dv WHERE dv.sensorid = 859 AND dv.variableid = 9 AND dv.localdatetime >= DATE '2012-06-30' ORDER BY dv.localdatetime; | Yes — literal AD query validated in Oracle on 2026-03-25. | 9 | CO2 | Carbon dioxide | ppm | SELECT v.variableid, v.variablecode, v.variablename, u.unitsabbreviation FROM leo_east.variables v LEFT JOIN leo_east.units u ON v.variableunitsid = u.unitsid WHERE v.variableid = 9 ORDER BY v.variableid;
Carbon dioxide concentration | C_CO2,basalt | -4 | 24 | -0.35 | Depth level 3 (35 cm below surface) | Primary state / gradient driver | Internal basalt CO2 concentration at a fixed pore-space point; used to build vertical gradients and surface-normal flux estimates. | LEO East | LEO-East-Inventory.xlsx | GMM222 | 871 | LEO-E_24_-4_3_GMM222 | leo_east.datavalues | dv.sensorid = 871 AND dv.variableid = 9 | LOCALDATETIME | DATAVALUE | ppm | ppm | not used for extraction; keep ppm | LEO East basalt vertical line y=24 m, x=-4 m, depth=35 cm | Basalt pore-space point on vertical profile (same x,y; varying depth). | Core internal CO2 measurement required for vertical gradients, spatial comparisons, and inference of basalt-atmosphere CO2 flux. | 2012-06-30 | present | Literal AD query validated in Oracle on 2026-03-25. Current Oracle series uses variableid=9 (CO2). | SELECT dv.localdatetime, dv.datavalue FROM leo_east.datavalues dv WHERE dv.sensorid = 871 AND dv.variableid = 9 AND dv.localdatetime >= DATE '2012-06-30' ORDER BY dv.localdatetime; | Yes — literal AD query validated in Oracle on 2026-03-25. | 9 | CO2 | Carbon dioxide | ppm | SELECT v.variableid, v.variablecode, v.variablename, u.unitsabbreviation FROM leo_east.variables v LEFT JOIN leo_east.units u ON v.variableunitsid = u.unitsid WHERE v.variableid = 9 ORDER BY v.variableid;
Carbon dioxide concentration | C_CO2,basalt | -1 | 24 | -0.05 | Depth level 1 (5 cm below surface) | Primary state / gradient driver | Internal basalt CO2 concentration at a fixed pore-space point; used to build vertical gradients and surface-normal flux estimates. | LEO East | LEO-East-Inventory.xlsx | GMM222 | 854 | LEO-E_24_-1_1_GMM222 | leo_east.datavalues | dv.sensorid = 854 AND dv.variableid = 9 | LOCALDATETIME | DATAVALUE | ppm | ppm | not used for extraction; keep ppm | LEO East basalt vertical line y=24 m, x=-1 m, depth=5 cm | Basalt pore-space point on vertical profile (same x,y; varying depth). | Core internal CO2 measurement required for vertical gradients, spatial comparisons, and inference of basalt-atmosphere CO2 flux. | 2012-06-30 | present | Literal AD query validated in Oracle on 2026-03-25. Current Oracle series uses variableid=9 (CO2). | SELECT dv.localdatetime, dv.datavalue FROM leo_east.datavalues dv WHERE dv.sensorid = 854 AND dv.variableid = 9 AND dv.localdatetime >= DATE '2012-06-30' ORDER BY dv.localdatetime; | Yes — literal AD query validated in Oracle on 2026-03-25. | 9 | CO2 | Carbon dioxide | ppm | SELECT v.variableid, v.variablecode, v.variablename, u.unitsabbreviation FROM leo_east.variables v LEFT JOIN leo_east.units u ON v.variableunitsid = u.unitsid WHERE v.variableid = 9 ORDER BY v.variableid;
Carbon dioxide concentration | C_CO2,basalt | -1 | 24 | -0.2 | Depth level 2 (20 cm below surface) | Primary state / gradient driver | Internal basalt CO2 concentration at a fixed pore-space point; used to build vertical gradients and surface-normal flux estimates. | LEO East | LEO-East-Inventory.xlsx | GMM222 | 866 | LEO-E_24_-1_2_GMM222 | leo_east.datavalues | dv.sensorid = 866 AND dv.variableid = 9 | LOCALDATETIME | DATAVALUE | ppm | ppm | not used for extraction; keep ppm | LEO East basalt vertical line y=24 m, x=-1 m, depth=20 cm | Basalt pore-space point on vertical profile (same x,y; varying depth). | Core internal CO2 measurement required for vertical gradients, spatial comparisons, and inference of basalt-atmosphere CO2 flux. | 2012-06-30 | present | Literal AD query validated in Oracle on 2026-03-25. Current Oracle series uses variableid=9 (CO2). | SELECT dv.localdatetime, dv.datavalue FROM leo_east.datavalues dv WHERE dv.sensorid = 866 AND dv.variableid = 9 AND dv.localdatetime >= DATE '2012-06-30' ORDER BY dv.localdatetime; | Yes — literal AD query validated in Oracle on 2026-03-25. | 9 | CO2 | Carbon dioxide | ppm | SELECT v.variableid, v.variablecode, v.variablename, u.unitsabbreviation FROM leo_east.variables v LEFT JOIN leo_east.units u ON v.variableunitsid = u.unitsid WHERE v.variableid = 9 ORDER BY v.variableid;
Carbon dioxide concentration | C_CO2,basalt | -1 | 24 | -0.5 | Depth level 4 (50 cm below surface) | Primary state / gradient driver | Internal basalt CO2 concentration at a fixed pore-space point; used to build vertical gradients and surface-normal flux estimates. | LEO East | LEO-East-Inventory.xlsx | GMM222 | 878 | LEO-E_24_-1_4_GMM222 | leo_east.datavalues | dv.sensorid = 878 AND dv.variableid = 9 | LOCALDATETIME | DATAVALUE | ppm | ppm | not used for extraction; keep ppm | LEO East basalt vertical line y=24 m, x=-1 m, depth=50 cm | Basalt pore-space point on vertical profile (same x,y; varying depth). | Core internal CO2 measurement required for vertical gradients, spatial comparisons, and inference of basalt-atmosphere CO2 flux. | 2012-06-30 | present | Literal AD query validated in Oracle on 2026-03-25. Current Oracle series uses variableid=9 (CO2). | SELECT dv.localdatetime, dv.datavalue FROM leo_east.datavalues dv WHERE dv.sensorid = 878 AND dv.variableid = 9 AND dv.localdatetime >= DATE '2012-06-30' ORDER BY dv.localdatetime; | Yes — literal AD query validated in Oracle on 2026-03-25. | 9 | CO2 | Carbon dioxide | ppm | SELECT v.variableid, v.variablecode, v.variablename, u.unitsabbreviation FROM leo_east.variables v LEFT JOIN leo_east.units u ON v.variableunitsid = u.unitsid WHERE v.variableid = 9 ORDER BY v.variableid;
Carbon dioxide concentration | C_CO2,basalt | 1 | 24 | -0.05 | Depth level 1 (5 cm below surface) | Primary state / gradient driver | Internal basalt CO2 concentration at a fixed pore-space point; used to build vertical gradients and surface-normal flux estimates. | LEO East | LEO-East-Inventory.xlsx | GMM222 | 915 | LEO-E_24_1_1_GMM222 | leo_east.datavalues | dv.sensorid = 915 AND dv.variableid = 9 | LOCALDATETIME | DATAVALUE | ppm | ppm | not used for extraction; keep ppm | LEO East basalt vertical line y=24 m, x=1 m, depth=5 cm | Basalt pore-space point on vertical profile (same x,y; varying depth). | Core internal CO2 measurement required for vertical gradients, spatial comparisons, and inference of basalt-atmosphere CO2 flux. | 2012-06-30 | present | Literal AD query validated in Oracle on 2026-03-25. Current Oracle series uses variableid=9 (CO2). | SELECT dv.localdatetime, dv.datavalue FROM leo_east.datavalues dv WHERE dv.sensorid = 915 AND dv.variableid = 9 AND dv.localdatetime >= DATE '2012-06-30' ORDER BY dv.localdatetime; | Yes — literal AD query validated in Oracle on 2026-03-25. | 9 | CO2 | Carbon dioxide | ppm | SELECT v.variableid, v.variablecode, v.variablename, u.unitsabbreviation FROM leo_east.variables v LEFT JOIN leo_east.units u ON v.variableunitsid = u.unitsid WHERE v.variableid = 9 ORDER BY v.variableid;
Carbon dioxide concentration | C_CO2,basalt | 1 | 24 | -0.2 | Depth level 2 (20 cm below surface) | Primary state / gradient driver | Internal basalt CO2 concentration at a fixed pore-space point; used to build vertical gradients and surface-normal flux estimates. | LEO East | LEO-East-Inventory.xlsx | GMM222 | 930 | LEO-E_24_1_2_GMM222 | leo_east.datavalues | dv.sensorid = 930 AND dv.variableid = 9 | LOCALDATETIME | DATAVALUE | ppm | ppm | not used for extraction; keep ppm | LEO East basalt vertical line y=24 m, x=1 m, depth=20 cm | Basalt pore-space point on vertical profile (same x,y; varying depth). | Core internal CO2 measurement required for vertical gradients, spatial comparisons, and inference of basalt-atmosphere CO2 flux. | 2012-06-30 | present | Literal AD query validated in Oracle on 2026-03-25. Current Oracle series uses variableid=9 (CO2). | SELECT dv.localdatetime, dv.datavalue FROM leo_east.datavalues dv WHERE dv.sensorid = 930 AND dv.variableid = 9 AND dv.localdatetime >= DATE '2012-06-30' ORDER BY dv.localdatetime; | Yes — literal AD query validated in Oracle on 2026-03-25. | 9 | CO2 | Carbon dioxide | ppm | SELECT v.variableid, v.variablecode, v.variablename, u.unitsabbreviation FROM leo_east.variables v LEFT JOIN leo_east.units u ON v.variableunitsid = u.unitsid WHERE v.variableid = 9 ORDER BY v.variableid;
Carbon dioxide concentration | C_CO2,basalt | 1 | 24 | -0.5 | Depth level 4 (50 cm below surface) | Primary state / gradient driver | Internal basalt CO2 concentration at a fixed pore-space point; used to build vertical gradients and surface-normal flux estimates. | LEO East | LEO-East-Inventory.xlsx | GMM222 | 942 | LEO-E_24_1_4_GMM222 | leo_east.datavalues | dv.sensorid = 942 AND dv.variableid = 9 | LOCALDATETIME | DATAVALUE | ppm | ppm | not used for extraction; keep ppm | LEO East basalt vertical line y=24 m, x=1 m, depth=50 cm | Basalt pore-space point on vertical profile (same x,y; varying depth). | Core internal CO2 measurement required for vertical gradients, spatial comparisons, and inference of basalt-atmosphere CO2 flux. | 2012-06-30 | present | Literal AD query validated in Oracle on 2026-03-25. Current Oracle series uses variableid=9 (CO2). | SELECT dv.localdatetime, dv.datavalue FROM leo_east.datavalues dv WHERE dv.sensorid = 942 AND dv.variableid = 9 AND dv.localdatetime >= DATE '2012-06-30' ORDER BY dv.localdatetime; | Yes — literal AD query validated in Oracle on 2026-03-25. | 9 | CO2 | Carbon dioxide | ppm | SELECT v.variableid, v.variablecode, v.variablename, u.unitsabbreviation FROM leo_east.variables v LEFT JOIN leo_east.units u ON v.variableunitsid = u.unitsid WHERE v.variableid = 9 ORDER BY v.variableid;
Carbon dioxide concentration | C_CO2,basalt | 4 | 24 | -0.05 | Depth level 1 (5 cm below surface) | Primary state / gradient driver | Internal basalt CO2 concentration at a fixed pore-space point; used to build vertical gradients and surface-normal flux estimates. | LEO East | LEO-East-Inventory.xlsx | GMM222 | 922 | LEO-E_24_4_1_GMM222 | leo_east.datavalues | dv.sensorid = 922 AND dv.variableid = 9 | LOCALDATETIME | DATAVALUE | ppm | ppm | not used for extraction; keep ppm | LEO East basalt vertical line y=24 m, x=4 m, depth=5 cm | Basalt pore-space point on vertical profile (same x,y; varying depth). | Core internal CO2 measurement required for vertical gradients, spatial comparisons, and inference of basalt-atmosphere CO2 flux. | 2012-06-30 | present | Literal AD query validated in Oracle on 2026-03-25. Current Oracle series uses variableid=9 (CO2). | SELECT dv.localdatetime, dv.datavalue FROM leo_east.datavalues dv WHERE dv.sensorid = 922 AND dv.variableid = 9 AND dv.localdatetime >= DATE '2012-06-30' ORDER BY dv.localdatetime; | Yes — literal AD query validated in Oracle on 2026-03-25. | 9 | CO2 | Carbon dioxide | ppm | SELECT v.variableid, v.variablecode, v.variablename, u.unitsabbreviation FROM leo_east.variables v LEFT JOIN leo_east.units u ON v.variableunitsid = u.unitsid WHERE v.variableid = 9 ORDER BY v.variableid;
Carbon dioxide concentration | C_CO2,basalt | 4 | 24 | -0.2 | Depth level 2 (20 cm below surface) | Primary state / gradient driver | Internal basalt CO2 concentration at a fixed pore-space point; used to build vertical gradients and surface-normal flux estimates. | LEO East | LEO-East-Inventory.xlsx | GMM222 | 937 | LEO-E_24_4_2_GMM222 | leo_east.datavalues | dv.sensorid = 937 AND dv.variableid = 9 | LOCALDATETIME | DATAVALUE | ppm | ppm | not used for extraction; keep ppm | LEO East basalt vertical line y=24 m, x=4 m, depth=20 cm | Basalt pore-space point on vertical profile (same x,y; varying depth). | Core internal CO2 measurement required for vertical gradients, spatial comparisons, and inference of basalt-atmosphere CO2 flux. | 2012-06-30 | present | Literal AD query validated in Oracle on 2026-03-25. Current Oracle series uses variableid=9 (CO2). | SELECT dv.localdatetime, dv.datavalue FROM leo_east.datavalues dv WHERE dv.sensorid = 937 AND dv.variableid = 9 AND dv.localdatetime >= DATE '2012-06-30' ORDER BY dv.localdatetime; | Yes — literal AD query validated in Oracle on 2026-03-25. | 9 | CO2 | Carbon dioxide | ppm | SELECT v.variableid, v.variablecode, v.variablename, u.unitsabbreviation FROM leo_east.variables v LEFT JOIN leo_east.units u ON v.variableunitsid = u.unitsid WHERE v.variableid = 9 ORDER BY v.variableid;
Carbon dioxide concentration | C_CO2,basalt | 4 | 24 | -0.35 | Depth level 3 (35 cm below surface) | Primary state / gradient driver | Internal basalt CO2 concentration at a fixed pore-space point; used to build vertical gradients and surface-normal flux estimates. | LEO East | LEO-East-Inventory.xlsx | GMM222 | 949 | LEO-E_24_4_3_GMM222 | leo_east.datavalues | dv.sensorid = 949 AND dv.variableid = 9 | LOCALDATETIME | DATAVALUE | ppm | ppm | not used for extraction; keep ppm | LEO East basalt vertical line y=24 m, x=4 m, depth=35 cm | Basalt pore-space point on vertical profile (same x,y; varying depth). | Core internal CO2 measurement required for vertical gradients, spatial comparisons, and inference of basalt-atmosphere CO2 flux. | 2012-06-30 | present | Literal AD query validated in Oracle on 2026-03-25. Current Oracle series uses variableid=9 (CO2). | SELECT dv.localdatetime, dv.datavalue FROM leo_east.datavalues dv WHERE dv.sensorid = 949 AND dv.variableid = 9 AND dv.localdatetime >= DATE '2012-06-30' ORDER BY dv.localdatetime; | Yes — literal AD query validated in Oracle on 2026-03-25. | 9 | CO2 | Carbon dioxide | ppm | SELECT v.variableid, v.variablecode, v.variablename, u.unitsabbreviation FROM leo_east.variables v LEFT JOIN leo_east.units u ON v.variableunitsid = u.unitsid WHERE v.variableid = 9 ORDER BY v.variableid;
Carbon dioxide concentration | C_CO2,basalt | -4 | 4 | -0.05 | Depth level 1 (5 cm below surface) | Primary state / gradient driver | Internal basalt CO2 concentration at a fixed pore-space point; used to build vertical gradients and surface-normal flux estimates. | LEO West | LEO-West-Inventory.xlsx | GMM222 | 994 | LEO-W_4_-4_1_GMM222 | leo_west.datavalues | dv.sensorid = 994 AND dv.variableid = 9 | LOCALDATETIME | DATAVALUE | ppm | ppm | not used for extraction; keep ppm | LEO West basalt vertical line y=4 m, x=-4 m, depth=5 cm | Basalt pore-space point on vertical profile (same x,y; varying depth). | Core internal CO2 measurement required for vertical gradients, spatial comparisons, and inference of basalt-atmosphere CO2 flux. | 2013-09-11 | present | Literal AD query validated in Oracle on 2026-03-25. Current Oracle series uses variableid=9 (CO2). | SELECT dv.localdatetime, dv.datavalue FROM leo_west.datavalues dv WHERE dv.sensorid = 994 AND dv.variableid = 9 AND dv.localdatetime >= DATE '2013-09-11' ORDER BY dv.localdatetime; | Yes — literal AD query validated in Oracle on 2026-03-25. | 9 | CO2 | Carbon dioxide | ppm | SELECT v.variableid, v.variablecode, v.variablename, u.unitsabbreviation FROM leo_west.variables v LEFT JOIN leo_west.units u ON v.variableunitsid = u.unitsid WHERE v.variableid = 9 ORDER BY v.variableid;
Carbon dioxide concentration | C_CO2,basalt | -4 | 4 | -0.2 | Depth level 2 (20 cm below surface) | Primary state / gradient driver | Internal basalt CO2 concentration at a fixed pore-space point; used to build vertical gradients and surface-normal flux estimates. | LEO West | LEO-West-Inventory.xlsx | GMM222 | 1010 | LEO-W_4_-4_2_GMM222 | leo_west.datavalues | dv.sensorid = 1010 AND dv.variableid = 9 | LOCALDATETIME | DATAVALUE | ppm | ppm | not used for extraction; keep ppm | LEO West basalt vertical line y=4 m, x=-4 m, depth=20 cm | Basalt pore-space point on vertical profile (same x,y; varying depth). | Core internal CO2 measurement required for vertical gradients, spatial comparisons, and inference of basalt-atmosphere CO2 flux. | 2013-09-11 | present | Literal AD query validated in Oracle on 2026-03-25. Current Oracle series uses variableid=9 (CO2). | SELECT dv.localdatetime, dv.datavalue FROM leo_west.datavalues dv WHERE dv.sensorid = 1010 AND dv.variableid = 9 AND dv.localdatetime >= DATE '2013-09-11' ORDER BY dv.localdatetime; | Yes — literal AD query validated in Oracle on 2026-03-25. | 9 | CO2 | Carbon dioxide | ppm | SELECT v.variableid, v.variablecode, v.variablename, u.unitsabbreviation FROM leo_west.variables v LEFT JOIN leo_west.units u ON v.variableunitsid = u.unitsid WHERE v.variableid = 9 ORDER BY v.variableid;
Carbon dioxide concentration | C_CO2,basalt | -4 | 4 | -0.35 | Depth level 3 (35 cm below surface) | Primary state / gradient driver | Internal basalt CO2 concentration at a fixed pore-space point; used to build vertical gradients and surface-normal flux estimates. | LEO West | LEO-West-Inventory.xlsx | GMM222 | 1026 | LEO-W_4_-4_3_GMM222 | leo_west.datavalues | dv.sensorid = 1026 AND dv.variableid = 9 | LOCALDATETIME | DATAVALUE | ppm | ppm | not used for extraction; keep ppm | LEO West basalt vertical line y=4 m, x=-4 m, depth=35 cm | Basalt pore-space point on vertical profile (same x,y; varying depth). | Core internal CO2 measurement required for vertical gradients, spatial comparisons, and inference of basalt-atmosphere CO2 flux. | 2013-09-11 | present | Literal AD query validated in Oracle on 2026-03-25. Current Oracle series uses variableid=9 (CO2). | SELECT dv.localdatetime, dv.datavalue FROM leo_west.datavalues dv WHERE dv.sensorid = 1026 AND dv.variableid = 9 AND dv.localdatetime >= DATE '2013-09-11' ORDER BY dv.localdatetime; | Yes — literal AD query validated in Oracle on 2026-03-25. | 9 | CO2 | Carbon dioxide | ppm | SELECT v.variableid, v.variablecode, v.variablename, u.unitsabbreviation FROM leo_west.variables v LEFT JOIN leo_west.units u ON v.variableunitsid = u.unitsid WHERE v.variableid = 9 ORDER BY v.variableid;
Carbon dioxide concentration | C_CO2,basalt | -1 | 4 | -0.05 | Depth level 1 (5 cm below surface) | Primary state / gradient driver | Internal basalt CO2 concentration at a fixed pore-space point; used to build vertical gradients and surface-normal flux estimates. | LEO West | LEO-West-Inventory.xlsx | GMM222 | 995 | LEO-W_4_-1_1_GMM222 | leo_west.datavalues | dv.sensorid = 995 AND dv.variableid = 9 | LOCALDATETIME | DATAVALUE | ppm | ppm | not used for extraction; keep ppm | LEO West basalt vertical line y=4 m, x=-1 m, depth=5 cm | Basalt pore-space point on vertical profile (same x,y; varying depth). | Core internal CO2 measurement required for vertical gradients, spatial comparisons, and inference of basalt-atmosphere CO2 flux. | 2013-09-11 | present | Literal AD query validated in Oracle on 2026-03-25. Current Oracle series uses variableid=9 (CO2). | SELECT dv.localdatetime, dv.datavalue FROM leo_west.datavalues dv WHERE dv.sensorid = 995 AND dv.variableid = 9 AND dv.localdatetime >= DATE '2013-09-11' ORDER BY dv.localdatetime; | Yes — literal AD query validated in Oracle on 2026-03-25. | 9 | CO2 | Carbon dioxide | ppm | SELECT v.variableid, v.variablecode, v.variablename, u.unitsabbreviation FROM leo_west.variables v LEFT JOIN leo_west.units u ON v.variableunitsid = u.unitsid WHERE v.variableid = 9 ORDER BY v.variableid;
Carbon dioxide concentration | C_CO2,basalt | -1 | 4 | -0.2 | Depth level 2 (20 cm below surface) | Primary state / gradient driver | Internal basalt CO2 concentration at a fixed pore-space point; used to build vertical gradients and surface-normal flux estimates. | LEO West | LEO-West-Inventory.xlsx | GMM222 | 1011 | LEO-W_4_-1_2_GMM222 | leo_west.datavalues | dv.sensorid = 1011 AND dv.variableid = 9 | LOCALDATETIME | DATAVALUE | ppm | ppm | not used for extraction; keep ppm | LEO West basalt vertical line y=4 m, x=-1 m, depth=20 cm | Basalt pore-space point on vertical profile (same x,y; varying depth). | Core internal CO2 measurement required for vertical gradients, spatial comparisons, and inference of basalt-atmosphere CO2 flux. | 2013-09-11 | present | Literal AD query validated in Oracle on 2026-03-25. Current Oracle series uses variableid=9 (CO2). | SELECT dv.localdatetime, dv.datavalue FROM leo_west.datavalues dv WHERE dv.sensorid = 1011 AND dv.variableid = 9 AND dv.localdatetime >= DATE '2013-09-11' ORDER BY dv.localdatetime; | Yes — literal AD query validated in Oracle on 2026-03-25. | 9 | CO2 | Carbon dioxide | ppm | SELECT v.variableid, v.variablecode, v.variablename, u.unitsabbreviation FROM leo_west.variables v LEFT JOIN leo_west.units u ON v.variableunitsid = u.unitsid WHERE v.variableid = 9 ORDER BY v.variableid;
Carbon dioxide concentration | C_CO2,basalt | -1 | 4 | -0.5 | Depth level 4 (50 cm below surface) | Primary state / gradient driver | Internal basalt CO2 concentration at a fixed pore-space point; used to build vertical gradients and surface-normal flux estimates. | LEO West | LEO-West-Inventory.xlsx | GMM222 | 1034 | LEO-W_4_-1_4_GMM222 | leo_west.datavalues | dv.sensorid = 1034 AND dv.variableid = 9 | LOCALDATETIME | DATAVALUE | ppm | ppm | not used for extraction; keep ppm | LEO West basalt vertical line y=4 m, x=-1 m, depth=50 cm | Basalt pore-space point on vertical profile (same x,y; varying depth). | Core internal CO2 measurement required for vertical gradients, spatial comparisons, and inference of basalt-atmosphere CO2 flux. | 2013-09-11 | present | Literal AD query validated in Oracle on 2026-03-25. Current Oracle series uses variableid=9 (CO2). | SELECT dv.localdatetime, dv.datavalue FROM leo_west.datavalues dv WHERE dv.sensorid = 1034 AND dv.variableid = 9 AND dv.localdatetime >= DATE '2013-09-11' ORDER BY dv.localdatetime; | Yes — literal AD query validated in Oracle on 2026-03-25. | 9 | CO2 | Carbon dioxide | ppm | SELECT v.variableid, v.variablecode, v.variablename, u.unitsabbreviation FROM leo_west.variables v LEFT JOIN leo_west.units u ON v.variableunitsid = u.unitsid WHERE v.variableid = 9 ORDER BY v.variableid;
Carbon dioxide concentration | C_CO2,basalt | 1 | 4 | -0.05 | Depth level 1 (5 cm below surface) | Primary state / gradient driver | Internal basalt CO2 concentration at a fixed pore-space point; used to build vertical gradients and surface-normal flux estimates. | LEO West | LEO-West-Inventory.xlsx | GMM222 | 996 | LEO-W_4_1_1_GMM222 | leo_west.datavalues | dv.sensorid = 996 AND dv.variableid = 9 | LOCALDATETIME | DATAVALUE | ppm | ppm | not used for extraction; keep ppm | LEO West basalt vertical line y=4 m, x=1 m, depth=5 cm | Basalt pore-space point on vertical profile (same x,y; varying depth). | Core internal CO2 measurement required for vertical gradients, spatial comparisons, and inference of basalt-atmosphere CO2 flux. | 2013-09-11 | present | Literal AD query validated in Oracle on 2026-03-25. Current Oracle series uses variableid=9 (CO2). | SELECT dv.localdatetime, dv.datavalue FROM leo_west.datavalues dv WHERE dv.sensorid = 996 AND dv.variableid = 9 AND dv.localdatetime >= DATE '2013-09-11' ORDER BY dv.localdatetime; | Yes — literal AD query validated in Oracle on 2026-03-25. | 9 | CO2 | Carbon dioxide | ppm | SELECT v.variableid, v.variablecode, v.variablename, u.unitsabbreviation FROM leo_west.variables v LEFT JOIN leo_west.units u ON v.variableunitsid = u.unitsid WHERE v.variableid = 9 ORDER BY v.variableid;
Carbon dioxide concentration | C_CO2,basalt | 1 | 4 | -0.2 | Depth level 2 (20 cm below surface) | Primary state / gradient driver | Internal basalt CO2 concentration at a fixed pore-space point; used to build vertical gradients and surface-normal flux estimates. | LEO West | LEO-West-Inventory.xlsx | GMM222 | 1012 | LEO-W_4_1_2_GMM222 | leo_west.datavalues | dv.sensorid = 1012 AND dv.variableid = 9 | LOCALDATETIME | DATAVALUE | ppm | ppm | not used for extraction; keep ppm | LEO West basalt vertical line y=4 m, x=1 m, depth=20 cm | Basalt pore-space point on vertical profile (same x,y; varying depth). | Core internal CO2 measurement required for vertical gradients, spatial comparisons, and inference of basalt-atmosphere CO2 flux. | 2013-09-11 | present | Literal AD query validated in Oracle on 2026-03-25. Current Oracle series uses variableid=9 (CO2). | SELECT dv.localdatetime, dv.datavalue FROM leo_west.datavalues dv WHERE dv.sensorid = 1012 AND dv.variableid = 9 AND dv.localdatetime >= DATE '2013-09-11' ORDER BY dv.localdatetime; | Yes — literal AD query validated in Oracle on 2026-03-25. | 9 | CO2 | Carbon dioxide | ppm | SELECT v.variableid, v.variablecode, v.variablename, u.unitsabbreviation FROM leo_west.variables v LEFT JOIN leo_west.units u ON v.variableunitsid = u.unitsid WHERE v.variableid = 9 ORDER BY v.variableid;
Carbon dioxide concentration | C_CO2,basalt | 1 | 4 | -0.5 | Depth level 4 (50 cm below surface) | Primary state / gradient driver | Internal basalt CO2 concentration at a fixed pore-space point; used to build vertical gradients and surface-normal flux estimates. | LEO West | LEO-West-Inventory.xlsx | GMM222 | 1035 | LEO-W_4_1_4_GMM222 | leo_west.datavalues | dv.sensorid = 1035 AND dv.variableid = 9 | LOCALDATETIME | DATAVALUE | ppm | ppm | not used for extraction; keep ppm | LEO West basalt vertical line y=4 m, x=1 m, depth=50 cm | Basalt pore-space point on vertical profile (same x,y; varying depth). | Core internal CO2 measurement required for vertical gradients, spatial comparisons, and inference of basalt-atmosphere CO2 flux. | 2013-09-11 | present | Literal AD query validated in Oracle on 2026-03-25. Current Oracle series uses variableid=9 (CO2). | SELECT dv.localdatetime, dv.datavalue FROM leo_west.datavalues dv WHERE dv.sensorid = 1035 AND dv.variableid = 9 AND dv.localdatetime >= DATE '2013-09-11' ORDER BY dv.localdatetime; | Yes — literal AD query validated in Oracle on 2026-03-25. | 9 | CO2 | Carbon dioxide | ppm | SELECT v.variableid, v.variablecode, v.variablename, u.unitsabbreviation FROM leo_west.variables v LEFT JOIN leo_west.units u ON v.variableunitsid = u.unitsid WHERE v.variableid = 9 ORDER BY v.variableid;
Carbon dioxide concentration | C_CO2,basalt | 4 | 4 | -0.05 | Depth level 1 (5 cm below surface) | Primary state / gradient driver | Internal basalt CO2 concentration at a fixed pore-space point; used to build vertical gradients and surface-normal flux estimates. | LEO West | LEO-West-Inventory.xlsx | GMM222 | 997 | LEO-W_4_4_1_GMM222 | leo_west.datavalues | dv.sensorid = 997 AND dv.variableid = 9 | LOCALDATETIME | DATAVALUE | ppm | ppm | not used for extraction; keep ppm | LEO West basalt vertical line y=4 m, x=4 m, depth=5 cm | Basalt pore-space point on vertical profile (same x,y; varying depth). | Core internal CO2 measurement required for vertical gradients, spatial comparisons, and inference of basalt-atmosphere CO2 flux. | 2013-09-11 | present | Literal AD query validated in Oracle on 2026-03-25. Current Oracle series uses variableid=9 (CO2). | SELECT dv.localdatetime, dv.datavalue FROM leo_west.datavalues dv WHERE dv.sensorid = 997 AND dv.variableid = 9 AND dv.localdatetime >= DATE '2013-09-11' ORDER BY dv.localdatetime; | Yes — literal AD query validated in Oracle on 2026-03-25. | 9 | CO2 | Carbon dioxide | ppm | SELECT v.variableid, v.variablecode, v.variablename, u.unitsabbreviation FROM leo_west.variables v LEFT JOIN leo_west.units u ON v.variableunitsid = u.unitsid WHERE v.variableid = 9 ORDER BY v.variableid;
Carbon dioxide concentration | C_CO2,basalt | 4 | 4 | -0.2 | Depth level 2 (20 cm below surface) | Primary state / gradient driver | Internal basalt CO2 concentration at a fixed pore-space point; used to build vertical gradients and surface-normal flux estimates. | LEO West | LEO-West-Inventory.xlsx | GMM222 | 1013 | LEO-W_4_4_2_GMM222 | leo_west.datavalues | dv.sensorid = 1013 AND dv.variableid = 9 | LOCALDATETIME | DATAVALUE | ppm | ppm | not used for extraction; keep ppm | LEO West basalt vertical line y=4 m, x=4 m, depth=20 cm | Basalt pore-space point on vertical profile (same x,y; varying depth). | Core internal CO2 measurement required for vertical gradients, spatial comparisons, and inference of basalt-atmosphere CO2 flux. | 2013-09-11 | present | Literal AD query validated in Oracle on 2026-03-25. Current Oracle series uses variableid=9 (CO2). | SELECT dv.localdatetime, dv.datavalue FROM leo_west.datavalues dv WHERE dv.sensorid = 1013 AND dv.variableid = 9 AND dv.localdatetime >= DATE '2013-09-11' ORDER BY dv.localdatetime; | Yes — literal AD query validated in Oracle on 2026-03-25. | 9 | CO2 | Carbon dioxide | ppm | SELECT v.variableid, v.variablecode, v.variablename, u.unitsabbreviation FROM leo_west.variables v LEFT JOIN leo_west.units u ON v.variableunitsid = u.unitsid WHERE v.variableid = 9 ORDER BY v.variableid;
Carbon dioxide concentration | C_CO2,basalt | 4 | 4 | -0.35 | Depth level 3 (35 cm below surface) | Primary state / gradient driver | Internal basalt CO2 concentration at a fixed pore-space point; used to build vertical gradients and surface-normal flux estimates. | LEO West | LEO-West-Inventory.xlsx | GMM222 | 1027 | LEO-W_4_4_3_GMM222 | leo_west.datavalues | dv.sensorid = 1027 AND dv.variableid = 9 | LOCALDATETIME | DATAVALUE | ppm | ppm | not used for extraction; keep ppm | LEO West basalt vertical line y=4 m, x=4 m, depth=35 cm | Basalt pore-space point on vertical profile (same x,y; varying depth). | Core internal CO2 measurement required for vertical gradients, spatial comparisons, and inference of basalt-atmosphere CO2 flux. | 2013-09-11 | present | Literal AD query validated in Oracle on 2026-03-25. Current Oracle series uses variableid=9 (CO2). | SELECT dv.localdatetime, dv.datavalue FROM leo_west.datavalues dv WHERE dv.sensorid = 1027 AND dv.variableid = 9 AND dv.localdatetime >= DATE '2013-09-11' ORDER BY dv.localdatetime; | Yes — literal AD query validated in Oracle on 2026-03-25. | 9 | CO2 | Carbon dioxide | ppm | SELECT v.variableid, v.variablecode, v.variablename, u.unitsabbreviation FROM leo_west.variables v LEFT JOIN leo_west.units u ON v.variableunitsid = u.unitsid WHERE v.variableid = 9 ORDER BY v.variableid;
Carbon dioxide concentration | C_CO2,basalt | -4 | 10 | -0.05 | Depth level 1 (5 cm below surface) | Primary state / gradient driver | Internal basalt CO2 concentration at a fixed pore-space point; used to build vertical gradients and surface-normal flux estimates. | LEO West | LEO-West-Inventory.xlsx | GMM222 | 998 | LEO-W_10_-4_1_GMM222 | leo_west.datavalues | dv.sensorid = 998 AND dv.variableid = 9 | LOCALDATETIME | DATAVALUE | ppm | ppm | not used for extraction; keep ppm | LEO West basalt vertical line y=10 m, x=-4 m, depth=5 cm | Basalt pore-space point on vertical profile (same x,y; varying depth). | Core internal CO2 measurement required for vertical gradients, spatial comparisons, and inference of basalt-atmosphere CO2 flux. | 2013-09-11 | present | Literal AD query validated in Oracle on 2026-03-25. Current Oracle series uses variableid=9 (CO2). | SELECT dv.localdatetime, dv.datavalue FROM leo_west.datavalues dv WHERE dv.sensorid = 998 AND dv.variableid = 9 AND dv.localdatetime >= DATE '2013-09-11' ORDER BY dv.localdatetime; | Yes — literal AD query validated in Oracle on 2026-03-25. | 9 | CO2 | Carbon dioxide | ppm | SELECT v.variableid, v.variablecode, v.variablename, u.unitsabbreviation FROM leo_west.variables v LEFT JOIN leo_west.units u ON v.variableunitsid = u.unitsid WHERE v.variableid = 9 ORDER BY v.variableid;
Carbon dioxide concentration | C_CO2,basalt | -4 | 10 | -0.2 | Depth level 2 (20 cm below surface) | Primary state / gradient driver | Internal basalt CO2 concentration at a fixed pore-space point; used to build vertical gradients and surface-normal flux estimates. | LEO West | LEO-West-Inventory.xlsx | GMM222 | 1014 | LEO-W_10_-4_2_GMM222 | leo_west.datavalues | dv.sensorid = 1014 AND dv.variableid = 9 | LOCALDATETIME | DATAVALUE | ppm | ppm | not used for extraction; keep ppm | LEO West basalt vertical line y=10 m, x=-4 m, depth=20 cm | Basalt pore-space point on vertical profile (same x,y; varying depth). | Core internal CO2 measurement required for vertical gradients, spatial comparisons, and inference of basalt-atmosphere CO2 flux. | 2013-09-11 | present | Literal AD query validated in Oracle on 2026-03-25. Current Oracle series uses variableid=9 (CO2). | SELECT dv.localdatetime, dv.datavalue FROM leo_west.datavalues dv WHERE dv.sensorid = 1014 AND dv.variableid = 9 AND dv.localdatetime >= DATE '2013-09-11' ORDER BY dv.localdatetime; | Yes — literal AD query validated in Oracle on 2026-03-25. | 9 | CO2 | Carbon dioxide | ppm | SELECT v.variableid, v.variablecode, v.variablename, u.unitsabbreviation FROM leo_west.variables v LEFT JOIN leo_west.units u ON v.variableunitsid = u.unitsid WHERE v.variableid = 9 ORDER BY v.variableid;
Carbon dioxide concentration | C_CO2,basalt | -4 | 10 | -0.5 | Depth level 4 (50 cm below surface) | Primary state / gradient driver | Internal basalt CO2 concentration at a fixed pore-space point; used to build vertical gradients and surface-normal flux estimates. | LEO West | LEO-West-Inventory.xlsx | GMM222 | 1036 | LEO-W_10_-4_4_GMM222 | leo_west.datavalues | dv.sensorid = 1036 AND dv.variableid = 9 | LOCALDATETIME | DATAVALUE | ppm | ppm | not used for extraction; keep ppm | LEO West basalt vertical line y=10 m, x=-4 m, depth=50 cm | Basalt pore-space point on vertical profile (same x,y; varying depth). | Core internal CO2 measurement required for vertical gradients, spatial comparisons, and inference of basalt-atmosphere CO2 flux. | 2013-09-11 | present | Literal AD query validated in Oracle on 2026-03-25. Current Oracle series uses variableid=9 (CO2). | SELECT dv.localdatetime, dv.datavalue FROM leo_west.datavalues dv WHERE dv.sensorid = 1036 AND dv.variableid = 9 AND dv.localdatetime >= DATE '2013-09-11' ORDER BY dv.localdatetime; | Yes — literal AD query validated in Oracle on 2026-03-25. | 9 | CO2 | Carbon dioxide | ppm | SELECT v.variableid, v.variablecode, v.variablename, u.unitsabbreviation FROM leo_west.variables v LEFT JOIN leo_west.units u ON v.variableunitsid = u.unitsid WHERE v.variableid = 9 ORDER BY v.variableid;
Carbon dioxide concentration | C_CO2,basalt | -1 | 10 | -0.05 | Depth level 1 (5 cm below surface) | Primary state / gradient driver | Internal basalt CO2 concentration at a fixed pore-space point; used to build vertical gradients and surface-normal flux estimates. | LEO West | LEO-West-Inventory.xlsx | GMM222 | 999 | LEO-W_10_-1_1_GMM222 | leo_west.datavalues | dv.sensorid = 999 AND dv.variableid = 9 | LOCALDATETIME | DATAVALUE | ppm | ppm | not used for extraction; keep ppm | LEO West basalt vertical line y=10 m, x=-1 m, depth=5 cm | Basalt pore-space point on vertical profile (same x,y; varying depth). | Core internal CO2 measurement required for vertical gradients, spatial comparisons, and inference of basalt-atmosphere CO2 flux. | 2013-09-11 | present | Literal AD query validated in Oracle on 2026-03-25. Current Oracle series uses variableid=9 (CO2). | SELECT dv.localdatetime, dv.datavalue FROM leo_west.datavalues dv WHERE dv.sensorid = 999 AND dv.variableid = 9 AND dv.localdatetime >= DATE '2013-09-11' ORDER BY dv.localdatetime; | Yes — literal AD query validated in Oracle on 2026-03-25. | 9 | CO2 | Carbon dioxide | ppm | SELECT v.variableid, v.variablecode, v.variablename, u.unitsabbreviation FROM leo_west.variables v LEFT JOIN leo_west.units u ON v.variableunitsid = u.unitsid WHERE v.variableid = 9 ORDER BY v.variableid;
Carbon dioxide concentration | C_CO2,basalt | -1 | 10 | -0.2 | Depth level 2 (20 cm below surface) | Primary state / gradient driver | Internal basalt CO2 concentration at a fixed pore-space point; used to build vertical gradients and surface-normal flux estimates. | LEO West | LEO-West-Inventory.xlsx | GMM222 | 1015 | LEO-W_10_-1_2_GMM222 | leo_west.datavalues | dv.sensorid = 1015 AND dv.variableid = 9 | LOCALDATETIME | DATAVALUE | ppm | ppm | not used for extraction; keep ppm | LEO West basalt vertical line y=10 m, x=-1 m, depth=20 cm | Basalt pore-space point on vertical profile (same x,y; varying depth). | Core internal CO2 measurement required for vertical gradients, spatial comparisons, and inference of basalt-atmosphere CO2 flux. | 2013-09-11 | present | Literal AD query validated in Oracle on 2026-03-25. Current Oracle series uses variableid=9 (CO2). | SELECT dv.localdatetime, dv.datavalue FROM leo_west.datavalues dv WHERE dv.sensorid = 1015 AND dv.variableid = 9 AND dv.localdatetime >= DATE '2013-09-11' ORDER BY dv.localdatetime; | Yes — literal AD query validated in Oracle on 2026-03-25. | 9 | CO2 | Carbon dioxide | ppm | SELECT v.variableid, v.variablecode, v.variablename, u.unitsabbreviation FROM leo_west.variables v LEFT JOIN leo_west.units u ON v.variableunitsid = u.unitsid WHERE v.variableid = 9 ORDER BY v.variableid;
Carbon dioxide concentration | C_CO2,basalt | -1 | 10 | -0.35 | Depth level 3 (35 cm below surface) | Primary state / gradient driver | Internal basalt CO2 concentration at a fixed pore-space point; used to build vertical gradients and surface-normal flux estimates. | LEO West | LEO-West-Inventory.xlsx | GMM222 | 1028 | LEO-W_10_-1_3_GMM222 | leo_west.datavalues | dv.sensorid = 1028 AND dv.variableid = 9 | LOCALDATETIME | DATAVALUE | ppm | ppm | not used for extraction; keep ppm | LEO West basalt vertical line y=10 m, x=-1 m, depth=35 cm | Basalt pore-space point on vertical profile (same x,y; varying depth). | Core internal CO2 measurement required for vertical gradients, spatial comparisons, and inference of basalt-atmosphere CO2 flux. | 2013-09-11 | present | Literal AD query validated in Oracle on 2026-03-25. Current Oracle series uses variableid=9 (CO2). | SELECT dv.localdatetime, dv.datavalue FROM leo_west.datavalues dv WHERE dv.sensorid = 1028 AND dv.variableid = 9 AND dv.localdatetime >= DATE '2013-09-11' ORDER BY dv.localdatetime; | Yes — literal AD query validated in Oracle on 2026-03-25. | 9 | CO2 | Carbon dioxide | ppm | SELECT v.variableid, v.variablecode, v.variablename, u.unitsabbreviation FROM leo_west.variables v LEFT JOIN leo_west.units u ON v.variableunitsid = u.unitsid WHERE v.variableid = 9 ORDER BY v.variableid;
Carbon dioxide concentration | C_CO2,basalt | 1 | 10 | -0.05 | Depth level 1 (5 cm below surface) | Primary state / gradient driver | Internal basalt CO2 concentration at a fixed pore-space point; used to build vertical gradients and surface-normal flux estimates. | LEO West | LEO-West-Inventory.xlsx | GMM222 | 1000 | LEO-W_10_1_1_GMM222 | leo_west.datavalues | dv.sensorid = 1000 AND dv.variableid = 9 | LOCALDATETIME | DATAVALUE | ppm | ppm | not used for extraction; keep ppm | LEO West basalt vertical line y=10 m, x=1 m, depth=5 cm | Basalt pore-space point on vertical profile (same x,y; varying depth). | Core internal CO2 measurement required for vertical gradients, spatial comparisons, and inference of basalt-atmosphere CO2 flux. | 2013-09-11 | present | Literal AD query validated in Oracle on 2026-03-25. Current Oracle series uses variableid=9 (CO2). | SELECT dv.localdatetime, dv.datavalue FROM leo_west.datavalues dv WHERE dv.sensorid = 1000 AND dv.variableid = 9 AND dv.localdatetime >= DATE '2013-09-11' ORDER BY dv.localdatetime; | Yes — literal AD query validated in Oracle on 2026-03-25. | 9 | CO2 | Carbon dioxide | ppm | SELECT v.variableid, v.variablecode, v.variablename, u.unitsabbreviation FROM leo_west.variables v LEFT JOIN leo_west.units u ON v.variableunitsid = u.unitsid WHERE v.variableid = 9 ORDER BY v.variableid;
Carbon dioxide concentration | C_CO2,basalt | 1 | 10 | -0.2 | Depth level 2 (20 cm below surface) | Primary state / gradient driver | Internal basalt CO2 concentration at a fixed pore-space point; used to build vertical gradients and surface-normal flux estimates. | LEO West | LEO-West-Inventory.xlsx | GMM222 | 1016 | LEO-W_10_1_2_GMM222 | leo_west.datavalues | dv.sensorid = 1016 AND dv.variableid = 9 | LOCALDATETIME | DATAVALUE | ppm | ppm | not used for extraction; keep ppm | LEO West basalt vertical line y=10 m, x=1 m, depth=20 cm | Basalt pore-space point on vertical profile (same x,y; varying depth). | Core internal CO2 measurement required for vertical gradients, spatial comparisons, and inference of basalt-atmosphere CO2 flux. | 2013-09-11 | present | Literal AD query validated in Oracle on 2026-03-25. Current Oracle series uses variableid=9 (CO2). | SELECT dv.localdatetime, dv.datavalue FROM leo_west.datavalues dv WHERE dv.sensorid = 1016 AND dv.variableid = 9 AND dv.localdatetime >= DATE '2013-09-11' ORDER BY dv.localdatetime; | Yes — literal AD query validated in Oracle on 2026-03-25. | 9 | CO2 | Carbon dioxide | ppm | SELECT v.variableid, v.variablecode, v.variablename, u.unitsabbreviation FROM leo_west.variables v LEFT JOIN leo_west.units u ON v.variableunitsid = u.unitsid WHERE v.variableid = 9 ORDER BY v.variableid;
Carbon dioxide concentration | C_CO2,basalt | 1 | 10 | -0.35 | Depth level 3 (35 cm below surface) | Primary state / gradient driver | Internal basalt CO2 concentration at a fixed pore-space point; used to build vertical gradients and surface-normal flux estimates. | LEO West | LEO-West-Inventory.xlsx | GMM222 | 1029 | LEO-W_10_1_3_GMM222 | leo_west.datavalues | dv.sensorid = 1029 AND dv.variableid = 9 | LOCALDATETIME | DATAVALUE | ppm | ppm | not used for extraction; keep ppm | LEO West basalt vertical line y=10 m, x=1 m, depth=35 cm | Basalt pore-space point on vertical profile (same x,y; varying depth). | Core internal CO2 measurement required for vertical gradients, spatial comparisons, and inference of basalt-atmosphere CO2 flux. | 2013-09-11 | present | Literal AD query validated in Oracle on 2026-03-25. Current Oracle series uses variableid=9 (CO2). | SELECT dv.localdatetime, dv.datavalue FROM leo_west.datavalues dv WHERE dv.sensorid = 1029 AND dv.variableid = 9 AND dv.localdatetime >= DATE '2013-09-11' ORDER BY dv.localdatetime; | Yes — literal AD query validated in Oracle on 2026-03-25. | 9 | CO2 | Carbon dioxide | ppm | SELECT v.variableid, v.variablecode, v.variablename, u.unitsabbreviation FROM leo_west.variables v LEFT JOIN leo_west.units u ON v.variableunitsid = u.unitsid WHERE v.variableid = 9 ORDER BY v.variableid;
Carbon dioxide concentration | C_CO2,basalt | 4 | 10 | -0.05 | Depth level 1 (5 cm below surface) | Primary state / gradient driver | Internal basalt CO2 concentration at a fixed pore-space point; used to build vertical gradients and surface-normal flux estimates. | LEO West | LEO-West-Inventory.xlsx | GMM222 | 1001 | LEO-W_10_4_1_GMM222 | leo_west.datavalues | dv.sensorid = 1001 AND dv.variableid = 9 | LOCALDATETIME | DATAVALUE | ppm | ppm | not used for extraction; keep ppm | LEO West basalt vertical line y=10 m, x=4 m, depth=5 cm | Basalt pore-space point on vertical profile (same x,y; varying depth). | Core internal CO2 measurement required for vertical gradients, spatial comparisons, and inference of basalt-atmosphere CO2 flux. | 2013-09-11 | present | Literal AD query validated in Oracle on 2026-03-25. Current Oracle series uses variableid=9 (CO2). | SELECT dv.localdatetime, dv.datavalue FROM leo_west.datavalues dv WHERE dv.sensorid = 1001 AND dv.variableid = 9 AND dv.localdatetime >= DATE '2013-09-11' ORDER BY dv.localdatetime; | Yes — literal AD query validated in Oracle on 2026-03-25. | 9 | CO2 | Carbon dioxide | ppm | SELECT v.variableid, v.variablecode, v.variablename, u.unitsabbreviation FROM leo_west.variables v LEFT JOIN leo_west.units u ON v.variableunitsid = u.unitsid WHERE v.variableid = 9 ORDER BY v.variableid;
Carbon dioxide concentration | C_CO2,basalt | 4 | 10 | -0.2 | Depth level 2 (20 cm below surface) | Primary state / gradient driver | Internal basalt CO2 concentration at a fixed pore-space point; used to build vertical gradients and surface-normal flux estimates. | LEO West | LEO-West-Inventory.xlsx | GMM222 | 1017 | LEO-W_10_4_2_GMM222 | leo_west.datavalues | dv.sensorid = 1017 AND dv.variableid = 9 | LOCALDATETIME | DATAVALUE | ppm | ppm | not used for extraction; keep ppm | LEO West basalt vertical line y=10 m, x=4 m, depth=20 cm | Basalt pore-space point on vertical profile (same x,y; varying depth). | Core internal CO2 measurement required for vertical gradients, spatial comparisons, and inference of basalt-atmosphere CO2 flux. | 2013-09-11 | present | Literal AD query validated in Oracle on 2026-03-25. Current Oracle series uses variableid=9 (CO2). | SELECT dv.localdatetime, dv.datavalue FROM leo_west.datavalues dv WHERE dv.sensorid = 1017 AND dv.variableid = 9 AND dv.localdatetime >= DATE '2013-09-11' ORDER BY dv.localdatetime; | Yes — literal AD query validated in Oracle on 2026-03-25. | 9 | CO2 | Carbon dioxide | ppm | SELECT v.variableid, v.variablecode, v.variablename, u.unitsabbreviation FROM leo_west.variables v LEFT JOIN leo_west.units u ON v.variableunitsid = u.unitsid WHERE v.variableid = 9 ORDER BY v.variableid;
Carbon dioxide concentration | C_CO2,basalt | 4 | 10 | -0.5 | Depth level 4 (50 cm below surface) | Primary state / gradient driver | Internal basalt CO2 concentration at a fixed pore-space point; used to build vertical gradients and surface-normal flux estimates. | LEO West | LEO-West-Inventory.xlsx | GMM222 | 1037 | LEO-W_10_4_4_GMM222 | leo_west.datavalues | dv.sensorid = 1037 AND dv.variableid = 9 | LOCALDATETIME | DATAVALUE | ppm | ppm | not used for extraction; keep ppm | LEO West basalt vertical line y=10 m, x=4 m, depth=50 cm | Basalt pore-space point on vertical profile (same x,y; varying depth). | Core internal CO2 measurement required for vertical gradients, spatial comparisons, and inference of basalt-atmosphere CO2 flux. | 2013-09-11 | present | Literal AD query validated in Oracle on 2026-03-25. Current Oracle series uses variableid=9 (CO2). | SELECT dv.localdatetime, dv.datavalue FROM leo_west.datavalues dv WHERE dv.sensorid = 1037 AND dv.variableid = 9 AND dv.localdatetime >= DATE '2013-09-11' ORDER BY dv.localdatetime; | Yes — literal AD query validated in Oracle on 2026-03-25. | 9 | CO2 | Carbon dioxide | ppm | SELECT v.variableid, v.variablecode, v.variablename, u.unitsabbreviation FROM leo_west.variables v LEFT JOIN leo_west.units u ON v.variableunitsid = u.unitsid WHERE v.variableid = 9 ORDER BY v.variableid;
Carbon dioxide concentration | C_CO2,basalt | -4 | 18 | -0.05 | Depth level 1 (5 cm below surface) | Primary state / gradient driver | Internal basalt CO2 concentration at a fixed pore-space point; used to build vertical gradients and surface-normal flux estimates. | LEO West | LEO-West-Inventory.xlsx | GMM222 | 1002 | LEO-W_18_-4_1_GMM222 | leo_west.datavalues | dv.sensorid = 1002 AND dv.variableid = 9 | LOCALDATETIME | DATAVALUE | ppm | ppm | not used for extraction; keep ppm | LEO West basalt vertical line y=18 m, x=-4 m, depth=5 cm | Basalt pore-space point on vertical profile (same x,y; varying depth). | Core internal CO2 measurement required for vertical gradients, spatial comparisons, and inference of basalt-atmosphere CO2 flux. | 2013-09-11 | present | Literal AD query validated in Oracle on 2026-03-25. Current Oracle series uses variableid=9 (CO2). | SELECT dv.localdatetime, dv.datavalue FROM leo_west.datavalues dv WHERE dv.sensorid = 1002 AND dv.variableid = 9 AND dv.localdatetime >= DATE '2013-09-11' ORDER BY dv.localdatetime; | Yes — literal AD query validated in Oracle on 2026-03-25. | 9 | CO2 | Carbon dioxide | ppm | SELECT v.variableid, v.variablecode, v.variablename, u.unitsabbreviation FROM leo_west.variables v LEFT JOIN leo_west.units u ON v.variableunitsid = u.unitsid WHERE v.variableid = 9 ORDER BY v.variableid;
Carbon dioxide concentration | C_CO2,basalt | -4 | 18 | -0.2 | Depth level 2 (20 cm below surface) | Primary state / gradient driver | Internal basalt CO2 concentration at a fixed pore-space point; used to build vertical gradients and surface-normal flux estimates. | LEO West | LEO-West-Inventory.xlsx | GMM222 | 1018 | LEO-W_18_-4_2_GMM222 | leo_west.datavalues | dv.sensorid = 1018 AND dv.variableid = 9 | LOCALDATETIME | DATAVALUE | ppm | ppm | not used for extraction; keep ppm | LEO West basalt vertical line y=18 m, x=-4 m, depth=20 cm | Basalt pore-space point on vertical profile (same x,y; varying depth). | Core internal CO2 measurement required for vertical gradients, spatial comparisons, and inference of basalt-atmosphere CO2 flux. | 2013-09-11 | present | Literal AD query validated in Oracle on 2026-03-25. Current Oracle series uses variableid=9 (CO2). | SELECT dv.localdatetime, dv.datavalue FROM leo_west.datavalues dv WHERE dv.sensorid = 1018 AND dv.variableid = 9 AND dv.localdatetime >= DATE '2013-09-11' ORDER BY dv.localdatetime; | Yes — literal AD query validated in Oracle on 2026-03-25. | 9 | CO2 | Carbon dioxide | ppm | SELECT v.variableid, v.variablecode, v.variablename, u.unitsabbreviation FROM leo_west.variables v LEFT JOIN leo_west.units u ON v.variableunitsid = u.unitsid WHERE v.variableid = 9 ORDER BY v.variableid;
Carbon dioxide concentration | C_CO2,basalt | -4 | 18 | -0.5 | Depth level 4 (50 cm below surface) | Primary state / gradient driver | Internal basalt CO2 concentration at a fixed pore-space point; used to build vertical gradients and surface-normal flux estimates. | LEO West | LEO-West-Inventory.xlsx | GMM222 | 1038 | LEO-W_18_-4_4_GMM222 | leo_west.datavalues | dv.sensorid = 1038 AND dv.variableid = 9 | LOCALDATETIME | DATAVALUE | ppm | ppm | not used for extraction; keep ppm | LEO West basalt vertical line y=18 m, x=-4 m, depth=50 cm | Basalt pore-space point on vertical profile (same x,y; varying depth). | Core internal CO2 measurement required for vertical gradients, spatial comparisons, and inference of basalt-atmosphere CO2 flux. | 2013-09-11 | present | Literal AD query validated in Oracle on 2026-03-25. Current Oracle series uses variableid=9 (CO2). | SELECT dv.localdatetime, dv.datavalue FROM leo_west.datavalues dv WHERE dv.sensorid = 1038 AND dv.variableid = 9 AND dv.localdatetime >= DATE '2013-09-11' ORDER BY dv.localdatetime; | Yes — literal AD query validated in Oracle on 2026-03-25. | 9 | CO2 | Carbon dioxide | ppm | SELECT v.variableid, v.variablecode, v.variablename, u.unitsabbreviation FROM leo_west.variables v LEFT JOIN leo_west.units u ON v.variableunitsid = u.unitsid WHERE v.variableid = 9 ORDER BY v.variableid;
Carbon dioxide concentration | C_CO2,basalt | -1 | 18 | -0.05 | Depth level 1 (5 cm below surface) | Primary state / gradient driver | Internal basalt CO2 concentration at a fixed pore-space point; used to build vertical gradients and surface-normal flux estimates. | LEO West | LEO-West-Inventory.xlsx | GMM222 | 1003 | LEO-W_18_-1_1_GMM222 | leo_west.datavalues | dv.sensorid = 1003 AND dv.variableid = 9 | LOCALDATETIME | DATAVALUE | ppm | ppm | not used for extraction; keep ppm | LEO West basalt vertical line y=18 m, x=-1 m, depth=5 cm | Basalt pore-space point on vertical profile (same x,y; varying depth). | Core internal CO2 measurement required for vertical gradients, spatial comparisons, and inference of basalt-atmosphere CO2 flux. | 2013-09-11 | present | Literal AD query validated in Oracle on 2026-03-25. Current Oracle series uses variableid=9 (CO2). | SELECT dv.localdatetime, dv.datavalue FROM leo_west.datavalues dv WHERE dv.sensorid = 1003 AND dv.variableid = 9 AND dv.localdatetime >= DATE '2013-09-11' ORDER BY dv.localdatetime; | Yes — literal AD query validated in Oracle on 2026-03-25. | 9 | CO2 | Carbon dioxide | ppm | SELECT v.variableid, v.variablecode, v.variablename, u.unitsabbreviation FROM leo_west.variables v LEFT JOIN leo_west.units u ON v.variableunitsid = u.unitsid WHERE v.variableid = 9 ORDER BY v.variableid;
Carbon dioxide concentration | C_CO2,basalt | -1 | 18 | -0.2 | Depth level 2 (20 cm below surface) | Primary state / gradient driver | Internal basalt CO2 concentration at a fixed pore-space point; used to build vertical gradients and surface-normal flux estimates. | LEO West | LEO-West-Inventory.xlsx | GMM222 | 1019 | LEO-W_18_-1_2_GMM222 | leo_west.datavalues | dv.sensorid = 1019 AND dv.variableid = 9 | LOCALDATETIME | DATAVALUE | ppm | ppm | not used for extraction; keep ppm | LEO West basalt vertical line y=18 m, x=-1 m, depth=20 cm | Basalt pore-space point on vertical profile (same x,y; varying depth). | Core internal CO2 measurement required for vertical gradients, spatial comparisons, and inference of basalt-atmosphere CO2 flux. | 2013-09-11 | present | Literal AD query validated in Oracle on 2026-03-25. Current Oracle series uses variableid=9 (CO2). | SELECT dv.localdatetime, dv.datavalue FROM leo_west.datavalues dv WHERE dv.sensorid = 1019 AND dv.variableid = 9 AND dv.localdatetime >= DATE '2013-09-11' ORDER BY dv.localdatetime; | Yes — literal AD query validated in Oracle on 2026-03-25. | 9 | CO2 | Carbon dioxide | ppm | SELECT v.variableid, v.variablecode, v.variablename, u.unitsabbreviation FROM leo_west.variables v LEFT JOIN leo_west.units u ON v.variableunitsid = u.unitsid WHERE v.variableid = 9 ORDER BY v.variableid;
Carbon dioxide concentration | C_CO2,basalt | -1 | 18 | -0.35 | Depth level 3 (35 cm below surface) | Primary state / gradient driver | Internal basalt CO2 concentration at a fixed pore-space point; used to build vertical gradients and surface-normal flux estimates. | LEO West | LEO-West-Inventory.xlsx | GMM222 | 1030 | LEO-W_18_-1_3_GMM222 | leo_west.datavalues | dv.sensorid = 1030 AND dv.variableid = 9 | LOCALDATETIME | DATAVALUE | ppm | ppm | not used for extraction; keep ppm | LEO West basalt vertical line y=18 m, x=-1 m, depth=35 cm | Basalt pore-space point on vertical profile (same x,y; varying depth). | Core internal CO2 measurement required for vertical gradients, spatial comparisons, and inference of basalt-atmosphere CO2 flux. | 2013-09-11 | present | Literal AD query validated in Oracle on 2026-03-25. Current Oracle series uses variableid=9 (CO2). | SELECT dv.localdatetime, dv.datavalue FROM leo_west.datavalues dv WHERE dv.sensorid = 1030 AND dv.variableid = 9 AND dv.localdatetime >= DATE '2013-09-11' ORDER BY dv.localdatetime; | Yes — literal AD query validated in Oracle on 2026-03-25. | 9 | CO2 | Carbon dioxide | ppm | SELECT v.variableid, v.variablecode, v.variablename, u.unitsabbreviation FROM leo_west.variables v LEFT JOIN leo_west.units u ON v.variableunitsid = u.unitsid WHERE v.variableid = 9 ORDER BY v.variableid;
Carbon dioxide concentration | C_CO2,basalt | 1 | 18 | -0.05 | Depth level 1 (5 cm below surface) | Primary state / gradient driver | Internal basalt CO2 concentration at a fixed pore-space point; used to build vertical gradients and surface-normal flux estimates. | LEO West | LEO-West-Inventory.xlsx | GMM222 | 1004 | LEO-W_18_1_1_GMM222 | leo_west.datavalues | dv.sensorid = 1004 AND dv.variableid = 9 | LOCALDATETIME | DATAVALUE | ppm | ppm | not used for extraction; keep ppm | LEO West basalt vertical line y=18 m, x=1 m, depth=5 cm | Basalt pore-space point on vertical profile (same x,y; varying depth). | Core internal CO2 measurement required for vertical gradients, spatial comparisons, and inference of basalt-atmosphere CO2 flux. | 2013-09-11 | present | Literal AD query validated in Oracle on 2026-03-25. Current Oracle series uses variableid=9 (CO2). | SELECT dv.localdatetime, dv.datavalue FROM leo_west.datavalues dv WHERE dv.sensorid = 1004 AND dv.variableid = 9 AND dv.localdatetime >= DATE '2013-09-11' ORDER BY dv.localdatetime; | Yes — literal AD query validated in Oracle on 2026-03-25. | 9 | CO2 | Carbon dioxide | ppm | SELECT v.variableid, v.variablecode, v.variablename, u.unitsabbreviation FROM leo_west.variables v LEFT JOIN leo_west.units u ON v.variableunitsid = u.unitsid WHERE v.variableid = 9 ORDER BY v.variableid;
Carbon dioxide concentration | C_CO2,basalt | 1 | 18 | -0.2 | Depth level 2 (20 cm below surface) | Primary state / gradient driver | Internal basalt CO2 concentration at a fixed pore-space point; used to build vertical gradients and surface-normal flux estimates. | LEO West | LEO-West-Inventory.xlsx | GMM222 | 1020 | LEO-W_18_1_2_GMM222 | leo_west.datavalues | dv.sensorid = 1020 AND dv.variableid = 9 | LOCALDATETIME | DATAVALUE | ppm | ppm | not used for extraction; keep ppm | LEO West basalt vertical line y=18 m, x=1 m, depth=20 cm | Basalt pore-space point on vertical profile (same x,y; varying depth). | Core internal CO2 measurement required for vertical gradients, spatial comparisons, and inference of basalt-atmosphere CO2 flux. | 2013-09-11 | present | Literal AD query validated in Oracle on 2026-03-25. Current Oracle series uses variableid=9 (CO2). | SELECT dv.localdatetime, dv.datavalue FROM leo_west.datavalues dv WHERE dv.sensorid = 1020 AND dv.variableid = 9 AND dv.localdatetime >= DATE '2013-09-11' ORDER BY dv.localdatetime; | Yes — literal AD query validated in Oracle on 2026-03-25. | 9 | CO2 | Carbon dioxide | ppm | SELECT v.variableid, v.variablecode, v.variablename, u.unitsabbreviation FROM leo_west.variables v LEFT JOIN leo_west.units u ON v.variableunitsid = u.unitsid WHERE v.variableid = 9 ORDER BY v.variableid;
Carbon dioxide concentration | C_CO2,basalt | 1 | 18 | -0.35 | Depth level 3 (35 cm below surface) | Primary state / gradient driver | Internal basalt CO2 concentration at a fixed pore-space point; used to build vertical gradients and surface-normal flux estimates. | LEO West | LEO-West-Inventory.xlsx | GMM222 | 1031 | LEO-W_18_1_3_GMM222 | leo_west.datavalues | dv.sensorid = 1031 AND dv.variableid = 9 | LOCALDATETIME | DATAVALUE | ppm | ppm | not used for extraction; keep ppm | LEO West basalt vertical line y=18 m, x=1 m, depth=35 cm | Basalt pore-space point on vertical profile (same x,y; varying depth). | Core internal CO2 measurement required for vertical gradients, spatial comparisons, and inference of basalt-atmosphere CO2 flux. | 2013-09-11 | present | Literal AD query validated in Oracle on 2026-03-25. Current Oracle series uses variableid=9 (CO2). | SELECT dv.localdatetime, dv.datavalue FROM leo_west.datavalues dv WHERE dv.sensorid = 1031 AND dv.variableid = 9 AND dv.localdatetime >= DATE '2013-09-11' ORDER BY dv.localdatetime; | Yes — literal AD query validated in Oracle on 2026-03-25. | 9 | CO2 | Carbon dioxide | ppm | SELECT v.variableid, v.variablecode, v.variablename, u.unitsabbreviation FROM leo_west.variables v LEFT JOIN leo_west.units u ON v.variableunitsid = u.unitsid WHERE v.variableid = 9 ORDER BY v.variableid;
Carbon dioxide concentration | C_CO2,basalt | 4 | 18 | -0.05 | Depth level 1 (5 cm below surface) | Primary state / gradient driver | Internal basalt CO2 concentration at a fixed pore-space point; used to build vertical gradients and surface-normal flux estimates. | LEO West | LEO-West-Inventory.xlsx | GMM222 | 1005 | LEO-W_18_4_1_GMM222 | leo_west.datavalues | dv.sensorid = 1005 AND dv.variableid = 9 | LOCALDATETIME | DATAVALUE | ppm | ppm | not used for extraction; keep ppm | LEO West basalt vertical line y=18 m, x=4 m, depth=5 cm | Basalt pore-space point on vertical profile (same x,y; varying depth). | Core internal CO2 measurement required for vertical gradients, spatial comparisons, and inference of basalt-atmosphere CO2 flux. | 2013-09-11 | present | Literal AD query validated in Oracle on 2026-03-25. Current Oracle series uses variableid=9 (CO2). | SELECT dv.localdatetime, dv.datavalue FROM leo_west.datavalues dv WHERE dv.sensorid = 1005 AND dv.variableid = 9 AND dv.localdatetime >= DATE '2013-09-11' ORDER BY dv.localdatetime; | Yes — literal AD query validated in Oracle on 2026-03-25. | 9 | CO2 | Carbon dioxide | ppm | SELECT v.variableid, v.variablecode, v.variablename, u.unitsabbreviation FROM leo_west.variables v LEFT JOIN leo_west.units u ON v.variableunitsid = u.unitsid WHERE v.variableid = 9 ORDER BY v.variableid;
Carbon dioxide concentration | C_CO2,basalt | 4 | 18 | -0.2 | Depth level 2 (20 cm below surface) | Primary state / gradient driver | Internal basalt CO2 concentration at a fixed pore-space point; used to build vertical gradients and surface-normal flux estimates. | LEO West | LEO-West-Inventory.xlsx | GMM222 | 1021 | LEO-W_18_4_2_GMM222 | leo_west.datavalues | dv.sensorid = 1021 AND dv.variableid = 9 | LOCALDATETIME | DATAVALUE | ppm | ppm | not used for extraction; keep ppm | LEO West basalt vertical line y=18 m, x=4 m, depth=20 cm | Basalt pore-space point on vertical profile (same x,y; varying depth). | Core internal CO2 measurement required for vertical gradients, spatial comparisons, and inference of basalt-atmosphere CO2 flux. | 2013-09-11 | present | Literal AD query validated in Oracle on 2026-03-25. Current Oracle series uses variableid=9 (CO2). | SELECT dv.localdatetime, dv.datavalue FROM leo_west.datavalues dv WHERE dv.sensorid = 1021 AND dv.variableid = 9 AND dv.localdatetime >= DATE '2013-09-11' ORDER BY dv.localdatetime; | Yes — literal AD query validated in Oracle on 2026-03-25. | 9 | CO2 | Carbon dioxide | ppm | SELECT v.variableid, v.variablecode, v.variablename, u.unitsabbreviation FROM leo_west.variables v LEFT JOIN leo_west.units u ON v.variableunitsid = u.unitsid WHERE v.variableid = 9 ORDER BY v.variableid;
Carbon dioxide concentration | C_CO2,basalt | 4 | 18 | -0.5 | Depth level 4 (50 cm below surface) | Primary state / gradient driver | Internal basalt CO2 concentration at a fixed pore-space point; used to build vertical gradients and surface-normal flux estimates. | LEO West | LEO-West-Inventory.xlsx | GMM222 | 1039 | LEO-W_18_4_4_GMM222 | leo_west.datavalues | dv.sensorid = 1039 AND dv.variableid = 9 | LOCALDATETIME | DATAVALUE | ppm | ppm | not used for extraction; keep ppm | LEO West basalt vertical line y=18 m, x=4 m, depth=50 cm | Basalt pore-space point on vertical profile (same x,y; varying depth). | Core internal CO2 measurement required for vertical gradients, spatial comparisons, and inference of basalt-atmosphere CO2 flux. | 2013-09-11 | present | Literal AD query validated in Oracle on 2026-03-25. Current Oracle series uses variableid=9 (CO2). | SELECT dv.localdatetime, dv.datavalue FROM leo_west.datavalues dv WHERE dv.sensorid = 1039 AND dv.variableid = 9 AND dv.localdatetime >= DATE '2013-09-11' ORDER BY dv.localdatetime; | Yes — literal AD query validated in Oracle on 2026-03-25. | 9 | CO2 | Carbon dioxide | ppm | SELECT v.variableid, v.variablecode, v.variablename, u.unitsabbreviation FROM leo_west.variables v LEFT JOIN leo_west.units u ON v.variableunitsid = u.unitsid WHERE v.variableid = 9 ORDER BY v.variableid;
Carbon dioxide concentration | C_CO2,basalt | -4 | 24 | -0.05 | Depth level 1 (5 cm below surface) | Primary state / gradient driver | Internal basalt CO2 concentration at a fixed pore-space point; used to build vertical gradients and surface-normal flux estimates. | LEO West | LEO-West-Inventory.xlsx | GMM222 | 1006 | LEO-W_24_-4_1_GMM222 | leo_west.datavalues | dv.sensorid = 1006 AND dv.variableid = 9 | LOCALDATETIME | DATAVALUE | ppm | ppm | not used for extraction; keep ppm | LEO West basalt vertical line y=24 m, x=-4 m, depth=5 cm | Basalt pore-space point on vertical profile (same x,y; varying depth). | Core internal CO2 measurement required for vertical gradients, spatial comparisons, and inference of basalt-atmosphere CO2 flux. | 2013-09-11 | present | Literal AD query validated in Oracle on 2026-03-25. Current Oracle series uses variableid=9 (CO2). | SELECT dv.localdatetime, dv.datavalue FROM leo_west.datavalues dv WHERE dv.sensorid = 1006 AND dv.variableid = 9 AND dv.localdatetime >= DATE '2013-09-11' ORDER BY dv.localdatetime; | Yes — literal AD query validated in Oracle on 2026-03-25. | 9 | CO2 | Carbon dioxide | ppm | SELECT v.variableid, v.variablecode, v.variablename, u.unitsabbreviation FROM leo_west.variables v LEFT JOIN leo_west.units u ON v.variableunitsid = u.unitsid WHERE v.variableid = 9 ORDER BY v.variableid;
Carbon dioxide concentration | C_CO2,basalt | -4 | 24 | -0.2 | Depth level 2 (20 cm below surface) | Primary state / gradient driver | Internal basalt CO2 concentration at a fixed pore-space point; used to build vertical gradients and surface-normal flux estimates. | LEO West | LEO-West-Inventory.xlsx | GMM222 | 1022 | LEO-W_24_-4_2_GMM222 | leo_west.datavalues | dv.sensorid = 1022 AND dv.variableid = 9 | LOCALDATETIME | DATAVALUE | ppm | ppm | not used for extraction; keep ppm | LEO West basalt vertical line y=24 m, x=-4 m, depth=20 cm | Basalt pore-space point on vertical profile (same x,y; varying depth). | Core internal CO2 measurement required for vertical gradients, spatial comparisons, and inference of basalt-atmosphere CO2 flux. | 2013-09-11 | present | Literal AD query validated in Oracle on 2026-03-25. Current Oracle series uses variableid=9 (CO2). | SELECT dv.localdatetime, dv.datavalue FROM leo_west.datavalues dv WHERE dv.sensorid = 1022 AND dv.variableid = 9 AND dv.localdatetime >= DATE '2013-09-11' ORDER BY dv.localdatetime; | Yes — literal AD query validated in Oracle on 2026-03-25. | 9 | CO2 | Carbon dioxide | ppm | SELECT v.variableid, v.variablecode, v.variablename, u.unitsabbreviation FROM leo_west.variables v LEFT JOIN leo_west.units u ON v.variableunitsid = u.unitsid WHERE v.variableid = 9 ORDER BY v.variableid;
Carbon dioxide concentration | C_CO2,basalt | -4 | 24 | -0.35 | Depth level 3 (35 cm below surface) | Primary state / gradient driver | Internal basalt CO2 concentration at a fixed pore-space point; used to build vertical gradients and surface-normal flux estimates. | LEO West | LEO-West-Inventory.xlsx | GMM222 | 1032 | LEO-W_24_-4_3_GMM222 | leo_west.datavalues | dv.sensorid = 1032 AND dv.variableid = 9 | LOCALDATETIME | DATAVALUE | ppm | ppm | not used for extraction; keep ppm | LEO West basalt vertical line y=24 m, x=-4 m, depth=35 cm | Basalt pore-space point on vertical profile (same x,y; varying depth). | Core internal CO2 measurement required for vertical gradients, spatial comparisons, and inference of basalt-atmosphere CO2 flux. | 2013-09-11 | present | Literal AD query validated in Oracle on 2026-03-25. Current Oracle series uses variableid=9 (CO2). | SELECT dv.localdatetime, dv.datavalue FROM leo_west.datavalues dv WHERE dv.sensorid = 1032 AND dv.variableid = 9 AND dv.localdatetime >= DATE '2013-09-11' ORDER BY dv.localdatetime; | Yes — literal AD query validated in Oracle on 2026-03-25. | 9 | CO2 | Carbon dioxide | ppm | SELECT v.variableid, v.variablecode, v.variablename, u.unitsabbreviation FROM leo_west.variables v LEFT JOIN leo_west.units u ON v.variableunitsid = u.unitsid WHERE v.variableid = 9 ORDER BY v.variableid;
Carbon dioxide concentration | C_CO2,basalt | -1 | 24 | -0.05 | Depth level 1 (5 cm below surface) | Primary state / gradient driver | Internal basalt CO2 concentration at a fixed pore-space point; used to build vertical gradients and surface-normal flux estimates. | LEO West | LEO-West-Inventory.xlsx | GMM222 | 1007 | LEO-W_24_-1_1_GMM222 | leo_west.datavalues | dv.sensorid = 1007 AND dv.variableid = 9 | LOCALDATETIME | DATAVALUE | ppm | ppm | not used for extraction; keep ppm | LEO West basalt vertical line y=24 m, x=-1 m, depth=5 cm | Basalt pore-space point on vertical profile (same x,y; varying depth). | Core internal CO2 measurement required for vertical gradients, spatial comparisons, and inference of basalt-atmosphere CO2 flux. | 2013-09-11 | present | Literal AD query validated in Oracle on 2026-03-25. Current Oracle series uses variableid=9 (CO2). | SELECT dv.localdatetime, dv.datavalue FROM leo_west.datavalues dv WHERE dv.sensorid = 1007 AND dv.variableid = 9 AND dv.localdatetime >= DATE '2013-09-11' ORDER BY dv.localdatetime; | Yes — literal AD query validated in Oracle on 2026-03-25. | 9 | CO2 | Carbon dioxide | ppm | SELECT v.variableid, v.variablecode, v.variablename, u.unitsabbreviation FROM leo_west.variables v LEFT JOIN leo_west.units u ON v.variableunitsid = u.unitsid WHERE v.variableid = 9 ORDER BY v.variableid;
Carbon dioxide concentration | C_CO2,basalt | -1 | 24 | -0.2 | Depth level 2 (20 cm below surface) | Primary state / gradient driver | Internal basalt CO2 concentration at a fixed pore-space point; used to build vertical gradients and surface-normal flux estimates. | LEO West | LEO-West-Inventory.xlsx | GMM222 | 1023 | LEO-W_24_-1_2_GMM222 | leo_west.datavalues | dv.sensorid = 1023 AND dv.variableid = 9 | LOCALDATETIME | DATAVALUE | ppm | ppm | not used for extraction; keep ppm | LEO West basalt vertical line y=24 m, x=-1 m, depth=20 cm | Basalt pore-space point on vertical profile (same x,y; varying depth). | Core internal CO2 measurement required for vertical gradients, spatial comparisons, and inference of basalt-atmosphere CO2 flux. | 2013-09-11 | present | Literal AD query validated in Oracle on 2026-03-25. Current Oracle series uses variableid=9 (CO2). | SELECT dv.localdatetime, dv.datavalue FROM leo_west.datavalues dv WHERE dv.sensorid = 1023 AND dv.variableid = 9 AND dv.localdatetime >= DATE '2013-09-11' ORDER BY dv.localdatetime; | Yes — literal AD query validated in Oracle on 2026-03-25. | 9 | CO2 | Carbon dioxide | ppm | SELECT v.variableid, v.variablecode, v.variablename, u.unitsabbreviation FROM leo_west.variables v LEFT JOIN leo_west.units u ON v.variableunitsid = u.unitsid WHERE v.variableid = 9 ORDER BY v.variableid;
Carbon dioxide concentration | C_CO2,basalt | -1 | 24 | -0.5 | Depth level 4 (50 cm below surface) | Primary state / gradient driver | Internal basalt CO2 concentration at a fixed pore-space point; used to build vertical gradients and surface-normal flux estimates. | LEO West | LEO-West-Inventory.xlsx | GMM222 | 1040 | LEO-W_24_-1_4_GMM222 | leo_west.datavalues | dv.sensorid = 1040 AND dv.variableid = 9 | LOCALDATETIME | DATAVALUE | ppm | ppm | not used for extraction; keep ppm | LEO West basalt vertical line y=24 m, x=-1 m, depth=50 cm | Basalt pore-space point on vertical profile (same x,y; varying depth). | Core internal CO2 measurement required for vertical gradients, spatial comparisons, and inference of basalt-atmosphere CO2 flux. | 2013-09-11 | present | Literal AD query validated in Oracle on 2026-03-25. Current Oracle series uses variableid=9 (CO2). | SELECT dv.localdatetime, dv.datavalue FROM leo_west.datavalues dv WHERE dv.sensorid = 1040 AND dv.variableid = 9 AND dv.localdatetime >= DATE '2013-09-11' ORDER BY dv.localdatetime; | Yes — literal AD query validated in Oracle on 2026-03-25. | 9 | CO2 | Carbon dioxide | ppm | SELECT v.variableid, v.variablecode, v.variablename, u.unitsabbreviation FROM leo_west.variables v LEFT JOIN leo_west.units u ON v.variableunitsid = u.unitsid WHERE v.variableid = 9 ORDER BY v.variableid;
Carbon dioxide concentration | C_CO2,basalt | 1 | 24 | -0.05 | Depth level 1 (5 cm below surface) | Primary state / gradient driver | Internal basalt CO2 concentration at a fixed pore-space point; used to build vertical gradients and surface-normal flux estimates. | LEO West | LEO-West-Inventory.xlsx | GMM222 | 1008 | LEO-W_24_1_1_GMM222 | leo_west.datavalues | dv.sensorid = 1008 AND dv.variableid = 9 | LOCALDATETIME | DATAVALUE | ppm | ppm | not used for extraction; keep ppm | LEO West basalt vertical line y=24 m, x=1 m, depth=5 cm | Basalt pore-space point on vertical profile (same x,y; varying depth). | Core internal CO2 measurement required for vertical gradients, spatial comparisons, and inference of basalt-atmosphere CO2 flux. | 2013-09-11 | present | Literal AD query validated in Oracle on 2026-03-25. Current Oracle series uses variableid=9 (CO2). | SELECT dv.localdatetime, dv.datavalue FROM leo_west.datavalues dv WHERE dv.sensorid = 1008 AND dv.variableid = 9 AND dv.localdatetime >= DATE '2013-09-11' ORDER BY dv.localdatetime; | Yes — literal AD query validated in Oracle on 2026-03-25. | 9 | CO2 | Carbon dioxide | ppm | SELECT v.variableid, v.variablecode, v.variablename, u.unitsabbreviation FROM leo_west.variables v LEFT JOIN leo_west.units u ON v.variableunitsid = u.unitsid WHERE v.variableid = 9 ORDER BY v.variableid;
Carbon dioxide concentration | C_CO2,basalt | 1 | 24 | -0.2 | Depth level 2 (20 cm below surface) | Primary state / gradient driver | Internal basalt CO2 concentration at a fixed pore-space point; used to build vertical gradients and surface-normal flux estimates. | LEO West | LEO-West-Inventory.xlsx | GMM222 | 1024 | LEO-W_24_1_2_GMM222 | leo_west.datavalues | dv.sensorid = 1024 AND dv.variableid = 9 | LOCALDATETIME | DATAVALUE | ppm | ppm | not used for extraction; keep ppm | LEO West basalt vertical line y=24 m, x=1 m, depth=20 cm | Basalt pore-space point on vertical profile (same x,y; varying depth). | Core internal CO2 measurement required for vertical gradients, spatial comparisons, and inference of basalt-atmosphere CO2 flux. | 2013-09-11 | present | Literal AD query validated in Oracle on 2026-03-25. Current Oracle series uses variableid=9 (CO2). | SELECT dv.localdatetime, dv.datavalue FROM leo_west.datavalues dv WHERE dv.sensorid = 1024 AND dv.variableid = 9 AND dv.localdatetime >= DATE '2013-09-11' ORDER BY dv.localdatetime; | Yes — literal AD query validated in Oracle on 2026-03-25. | 9 | CO2 | Carbon dioxide | ppm | SELECT v.variableid, v.variablecode, v.variablename, u.unitsabbreviation FROM leo_west.variables v LEFT JOIN leo_west.units u ON v.variableunitsid = u.unitsid WHERE v.variableid = 9 ORDER BY v.variableid;
Carbon dioxide concentration | C_CO2,basalt | 1 | 24 | -0.5 | Depth level 4 (50 cm below surface) | Primary state / gradient driver | Internal basalt CO2 concentration at a fixed pore-space point; used to build vertical gradients and surface-normal flux estimates. | LEO West | LEO-West-Inventory.xlsx | GMM222 | 1041 | LEO-W_24_1_4_GMM222 | leo_west.datavalues | dv.sensorid = 1041 AND dv.variableid = 9 | LOCALDATETIME | DATAVALUE | ppm | ppm | not used for extraction; keep ppm | LEO West basalt vertical line y=24 m, x=1 m, depth=50 cm | Basalt pore-space point on vertical profile (same x,y; varying depth). | Core internal CO2 measurement required for vertical gradients, spatial comparisons, and inference of basalt-atmosphere CO2 flux. | 2013-09-11 | present | Literal AD query validated in Oracle on 2026-03-25. Current Oracle series uses variableid=9 (CO2). | SELECT dv.localdatetime, dv.datavalue FROM leo_west.datavalues dv WHERE dv.sensorid = 1041 AND dv.variableid = 9 AND dv.localdatetime >= DATE '2013-09-11' ORDER BY dv.localdatetime; | Yes — literal AD query validated in Oracle on 2026-03-25. | 9 | CO2 | Carbon dioxide | ppm | SELECT v.variableid, v.variablecode, v.variablename, u.unitsabbreviation FROM leo_west.variables v LEFT JOIN leo_west.units u ON v.variableunitsid = u.unitsid WHERE v.variableid = 9 ORDER BY v.variableid;
Carbon dioxide concentration | C_CO2,basalt | 4 | 24 | -0.05 | Depth level 1 (5 cm below surface) | Primary state / gradient driver | Internal basalt CO2 concentration at a fixed pore-space point; used to build vertical gradients and surface-normal flux estimates. | LEO West | LEO-West-Inventory.xlsx | GMM222 | 1009 | LEO-W_24_4_1_GMM222 | leo_west.datavalues | dv.sensorid = 1009 AND dv.variableid = 9 | LOCALDATETIME | DATAVALUE | ppm | ppm | not used for extraction; keep ppm | LEO West basalt vertical line y=24 m, x=4 m, depth=5 cm | Basalt pore-space point on vertical profile (same x,y; varying depth). | Core internal CO2 measurement required for vertical gradients, spatial comparisons, and inference of basalt-atmosphere CO2 flux. | 2013-09-11 | present | Literal AD query validated in Oracle on 2026-03-25. Current Oracle series uses variableid=9 (CO2). | SELECT dv.localdatetime, dv.datavalue FROM leo_west.datavalues dv WHERE dv.sensorid = 1009 AND dv.variableid = 9 AND dv.localdatetime >= DATE '2013-09-11' ORDER BY dv.localdatetime; | Yes — literal AD query validated in Oracle on 2026-03-25. | 9 | CO2 | Carbon dioxide | ppm | SELECT v.variableid, v.variablecode, v.variablename, u.unitsabbreviation FROM leo_west.variables v LEFT JOIN leo_west.units u ON v.variableunitsid = u.unitsid WHERE v.variableid = 9 ORDER BY v.variableid;
Carbon dioxide concentration | C_CO2,basalt | 4 | 24 | -0.2 | Depth level 2 (20 cm below surface) | Primary state / gradient driver | Internal basalt CO2 concentration at a fixed pore-space point; used to build vertical gradients and surface-normal flux estimates. | LEO West | LEO-West-Inventory.xlsx | GMM222 | 1025 | LEO-W_24_4_2_GMM222 | leo_west.datavalues | dv.sensorid = 1025 AND dv.variableid = 9 | LOCALDATETIME | DATAVALUE | ppm | ppm | not used for extraction; keep ppm | LEO West basalt vertical line y=24 m, x=4 m, depth=20 cm | Basalt pore-space point on vertical profile (same x,y; varying depth). | Core internal CO2 measurement required for vertical gradients, spatial comparisons, and inference of basalt-atmosphere CO2 flux. | 2013-09-11 | present | Literal AD query validated in Oracle on 2026-03-25. Current Oracle series uses variableid=9 (CO2). | SELECT dv.localdatetime, dv.datavalue FROM leo_west.datavalues dv WHERE dv.sensorid = 1025 AND dv.variableid = 9 AND dv.localdatetime >= DATE '2013-09-11' ORDER BY dv.localdatetime; | Yes — literal AD query validated in Oracle on 2026-03-25. | 9 | CO2 | Carbon dioxide | ppm | SELECT v.variableid, v.variablecode, v.variablename, u.unitsabbreviation FROM leo_west.variables v LEFT JOIN leo_west.units u ON v.variableunitsid = u.unitsid WHERE v.variableid = 9 ORDER BY v.variableid;
Carbon dioxide concentration | C_CO2,basalt | 4 | 24 | -0.35 | Depth level 3 (35 cm below surface) | Primary state / gradient driver | Internal basalt CO2 concentration at a fixed pore-space point; used to build vertical gradients and surface-normal flux estimates. | LEO West | LEO-West-Inventory.xlsx | GMM222 | 1033 | LEO-W_24_4_3_GMM222 | leo_west.datavalues | dv.sensorid = 1033 AND dv.variableid = 9 | LOCALDATETIME | DATAVALUE | ppm | ppm | not used for extraction; keep ppm | LEO West basalt vertical line y=24 m, x=4 m, depth=35 cm | Basalt pore-space point on vertical profile (same x,y; varying depth). | Core internal CO2 measurement required for vertical gradients, spatial comparisons, and inference of basalt-atmosphere CO2 flux. | 2013-09-11 | present | Literal AD query validated in Oracle on 2026-03-25. Current Oracle series uses variableid=9 (CO2). | SELECT dv.localdatetime, dv.datavalue FROM leo_west.datavalues dv WHERE dv.sensorid = 1033 AND dv.variableid = 9 AND dv.localdatetime >= DATE '2013-09-11' ORDER BY dv.localdatetime; | Yes — literal AD query validated in Oracle on 2026-03-25. | 9 | CO2 | Carbon dioxide | ppm | SELECT v.variableid, v.variablecode, v.variablename, u.unitsabbreviation FROM leo_west.variables v LEFT JOIN leo_west.units u ON v.variableunitsid = u.unitsid WHERE v.variableid = 9 ORDER BY v.variableid;
Carbon dioxide concentration | C_CO2,air | 0 | 0 |  | Level 0 | Upper boundary condition / atmospheric vertical-profile point | Atmospheric CO2 concentration at a fixed air point above the slope; used as the gas-side boundary condition and to build vertical gradients in air. | LEO East | LEO-East-Inventory.xlsx | LI-COR | 1305 | LEO-E_AirInflow_LI-7000 | leo_east.datavalueslicor | dv.sensorid = 1305 AND dv.variableid = 56 | LOCALDATETIME | DATAVALUE | umol/mol | umol/mol | identity (keep analyzer output as stored; for dilute gas fractions it is numerically comparable to ppm) | LEO East air point at y=0.0 m, x=0.0 m, level 0 | air point above slope / analyzer intake height | Needed for atmospheric CO2 boundary conditions and for selecting vertical air profiles aligned with basalt measurements. | 2024-02-07 | 2024-03-22 | Literal AD query validated in Oracle on 2026-03-25. Current Oracle export uses variableid=56 (CO2_cellB) for usable LI-7000 CO2; variableid=55 is mostly a 28/0 placeholder. The Oracle series currently exposes the 2024 campaign window only and should still be QC-filtered. | SELECT dv.localdatetime, dv.datavalue FROM leo_east.datavalueslicor dv WHERE dv.sensorid = 1305 AND dv.variableid = 56 AND dv.localdatetime >= DATE '2024-02-07' ORDER BY dv.localdatetime; | Yes — literal AD query validated in Oracle on 2026-03-25. | 56 | CO2_cellB | Carbon dioxide | umol/mol | SELECT v.variableid, v.variablecode, v.variablename, u.unitsabbreviation FROM leo_east.variables v LEFT JOIN leo_east.units u ON v.variableunitsid = u.unitsid WHERE v.variableid = 56 ORDER BY v.variableid;
Carbon dioxide concentration | C_CO2,air | 0 | 0 |  | Level 0 | Upper boundary condition / atmospheric vertical-profile point | Atmospheric CO2 concentration at a fixed air point above the slope; used as the gas-side boundary condition and to build vertical gradients in air. | LEO East | LEO-East-Inventory.xlsx | LI-COR | 1306 | LEO-E_AirOutflow_LI-7000 | leo_east.datavalueslicor | dv.sensorid = 1306 AND dv.variableid = 56 | LOCALDATETIME | DATAVALUE | umol/mol | umol/mol | identity (keep analyzer output as stored; for dilute gas fractions it is numerically comparable to ppm) | LEO East air point at y=0.0 m, x=0.0 m, level 0 | air point above slope / analyzer intake height | Needed for atmospheric CO2 boundary conditions and for selecting vertical air profiles aligned with basalt measurements. | 2024-02-07 | 2024-03-22 | Literal AD query validated in Oracle on 2026-03-25. Current Oracle export uses variableid=56 (CO2_cellB) for usable LI-7000 CO2; variableid=55 is mostly a 28/0 placeholder. The Oracle series currently exposes the 2024 campaign window only and should still be QC-filtered. | SELECT dv.localdatetime, dv.datavalue FROM leo_east.datavalueslicor dv WHERE dv.sensorid = 1306 AND dv.variableid = 56 AND dv.localdatetime >= DATE '2024-02-07' ORDER BY dv.localdatetime; | Yes — literal AD query validated in Oracle on 2026-03-25. | 56 | CO2_cellB | Carbon dioxide | umol/mol | SELECT v.variableid, v.variablecode, v.variablename, u.unitsabbreviation FROM leo_east.variables v LEFT JOIN leo_east.units u ON v.variableunitsid = u.unitsid WHERE v.variableid = 56 ORDER BY v.variableid;
Carbon dioxide concentration | C_CO2,air | 0 | 0 |  | Level 0 | Upper boundary condition / atmospheric vertical-profile point | Atmospheric CO2 concentration at a fixed air point above the slope; used as the gas-side boundary condition and to build vertical gradients in air. | LEO East | LEO-East-Inventory.xlsx | LI-COR | 1308 | LEO-E_Vent_LI-7000 | leo_east.datavalueslicor | dv.sensorid = 1308 AND dv.variableid = 56 | LOCALDATETIME | DATAVALUE | umol/mol | umol/mol | identity (keep analyzer output as stored; for dilute gas fractions it is numerically comparable to ppm) | LEO East air point at y=0.0 m, x=0.0 m, level 0 | air point above slope / analyzer intake height | Needed for atmospheric CO2 boundary conditions and for selecting vertical air profiles aligned with basalt measurements. | 2024-02-07 | 2024-03-22 | Literal AD query validated in Oracle on 2026-03-25. Current Oracle export uses variableid=56 (CO2_cellB) for usable LI-7000 CO2; variableid=55 is mostly a 28/0 placeholder. The Oracle series currently exposes the 2024 campaign window only and should still be QC-filtered. | SELECT dv.localdatetime, dv.datavalue FROM leo_east.datavalueslicor dv WHERE dv.sensorid = 1308 AND dv.variableid = 56 AND dv.localdatetime >= DATE '2024-02-07' ORDER BY dv.localdatetime; | Yes — literal AD query validated in Oracle on 2026-03-25. | 56 | CO2_cellB | Carbon dioxide | umol/mol | SELECT v.variableid, v.variablecode, v.variablename, u.unitsabbreviation FROM leo_east.variables v LEFT JOIN leo_east.units u ON v.variableunitsid = u.unitsid WHERE v.variableid = 56 ORDER BY v.variableid;
Carbon dioxide concentration | C_CO2,air | 0 | 4 | 0.25 | Level 1 (25 cm above surface) | Upper boundary condition / atmospheric vertical-profile point | Atmospheric CO2 concentration at a fixed air point above the slope; used as the gas-side boundary condition and to build vertical gradients in air. | LEO East | LEO-East-Inventory.xlsx | LI-COR | 1257 | LEO-E_4_0_1_LI-7000 | leo_east.datavalueslicor | dv.sensorid = 1257 AND dv.variableid = 56 | LOCALDATETIME | DATAVALUE | umol/mol | umol/mol | identity (keep analyzer output as stored; for dilute gas fractions it is numerically comparable to ppm) | LEO East air point at y=4.0 m, x=0.0 m, level 1 | air point above slope / analyzer intake height | Needed for atmospheric CO2 boundary conditions and for selecting vertical air profiles aligned with basalt measurements. | 2024-02-07 | 2024-03-22 | Literal AD query validated in Oracle on 2026-03-25. Current Oracle export uses variableid=56 (CO2_cellB) for usable LI-7000 CO2; variableid=55 is mostly a 28/0 placeholder. The Oracle series currently exposes the 2024 campaign window only and should still be QC-filtered. | SELECT dv.localdatetime, dv.datavalue FROM leo_east.datavalueslicor dv WHERE dv.sensorid = 1257 AND dv.variableid = 56 AND dv.localdatetime >= DATE '2024-02-07' ORDER BY dv.localdatetime; | Yes — literal AD query validated in Oracle on 2026-03-25. | 56 | CO2_cellB | Carbon dioxide | umol/mol | SELECT v.variableid, v.variablecode, v.variablename, u.unitsabbreviation FROM leo_east.variables v LEFT JOIN leo_east.units u ON v.variableunitsid = u.unitsid WHERE v.variableid = 56 ORDER BY v.variableid;
Carbon dioxide concentration | C_CO2,air | 0 | 4 | 1 | Level 2 (100 cm above surface) | Upper boundary condition / atmospheric vertical-profile point | Atmospheric CO2 concentration at a fixed air point above the slope; used as the gas-side boundary condition and to build vertical gradients in air. | LEO East | LEO-East-Inventory.xlsx | LI-COR | 1258 | LEO-E_4_0_2_LI-7000 | leo_east.datavalueslicor | dv.sensorid = 1258 AND dv.variableid = 56 | LOCALDATETIME | DATAVALUE | umol/mol | umol/mol | identity (keep analyzer output as stored; for dilute gas fractions it is numerically comparable to ppm) | LEO East air point at y=4.0 m, x=0.0 m, level 2 | air point above slope / analyzer intake height | Needed for atmospheric CO2 boundary conditions and for selecting vertical air profiles aligned with basalt measurements. | 2024-02-07 | 2024-03-22 | Literal AD query validated in Oracle on 2026-03-25. Current Oracle export uses variableid=56 (CO2_cellB) for usable LI-7000 CO2; variableid=55 is mostly a 28/0 placeholder. The Oracle series currently exposes the 2024 campaign window only and should still be QC-filtered. | SELECT dv.localdatetime, dv.datavalue FROM leo_east.datavalueslicor dv WHERE dv.sensorid = 1258 AND dv.variableid = 56 AND dv.localdatetime >= DATE '2024-02-07' ORDER BY dv.localdatetime; | Yes — literal AD query validated in Oracle on 2026-03-25. | 56 | CO2_cellB | Carbon dioxide | umol/mol | SELECT v.variableid, v.variablecode, v.variablename, u.unitsabbreviation FROM leo_east.variables v LEFT JOIN leo_east.units u ON v.variableunitsid = u.unitsid WHERE v.variableid = 56 ORDER BY v.variableid;
Carbon dioxide concentration | C_CO2,air | 0 | 4 | 3 | Level 3 (300 cm above surface) | Upper boundary condition / atmospheric vertical-profile point | Atmospheric CO2 concentration at a fixed air point above the slope; used as the gas-side boundary condition and to build vertical gradients in air. | LEO East | LEO-East-Inventory.xlsx | LI-COR | 1259 | LEO-E_4_0_3_LI-7000 | leo_east.datavalueslicor | dv.sensorid = 1259 AND dv.variableid = 56 | LOCALDATETIME | DATAVALUE | umol/mol | umol/mol | identity (keep analyzer output as stored; for dilute gas fractions it is numerically comparable to ppm) | LEO East air point at y=4.0 m, x=0.0 m, level 3 | air point above slope / analyzer intake height | Needed for atmospheric CO2 boundary conditions and for selecting vertical air profiles aligned with basalt measurements. | 2024-02-07 | 2024-03-22 | Literal AD query validated in Oracle on 2026-03-25. Current Oracle export uses variableid=56 (CO2_cellB) for usable LI-7000 CO2; variableid=55 is mostly a 28/0 placeholder. The Oracle series currently exposes the 2024 campaign window only and should still be QC-filtered. | SELECT dv.localdatetime, dv.datavalue FROM leo_east.datavalueslicor dv WHERE dv.sensorid = 1259 AND dv.variableid = 56 AND dv.localdatetime >= DATE '2024-02-07' ORDER BY dv.localdatetime; | Yes — literal AD query validated in Oracle on 2026-03-25. | 56 | CO2_cellB | Carbon dioxide | umol/mol | SELECT v.variableid, v.variablecode, v.variablename, u.unitsabbreviation FROM leo_east.variables v LEFT JOIN leo_east.units u ON v.variableunitsid = u.unitsid WHERE v.variableid = 56 ORDER BY v.variableid;
Carbon dioxide concentration | C_CO2,air | 0 | 4 | 6 | Level 4 (600 cm above surface) | Upper boundary condition / atmospheric vertical-profile point | Atmospheric CO2 concentration at a fixed air point above the slope; used as the gas-side boundary condition and to build vertical gradients in air. | LEO East | LEO-East-Inventory.xlsx | LI-COR | 1260 | LEO-E_4_0_4_LI-7000 | leo_east.datavalueslicor | dv.sensorid = 1260 AND dv.variableid = 56 | LOCALDATETIME | DATAVALUE | umol/mol | umol/mol | identity (keep analyzer output as stored; for dilute gas fractions it is numerically comparable to ppm) | LEO East air point at y=4.0 m, x=0.0 m, level 4 | air point above slope / analyzer intake height | Needed for atmospheric CO2 boundary conditions and for selecting vertical air profiles aligned with basalt measurements. | 2024-02-07 | 2024-03-22 | Literal AD query validated in Oracle on 2026-03-25. Current Oracle export uses variableid=56 (CO2_cellB) for usable LI-7000 CO2; variableid=55 is mostly a 28/0 placeholder. The Oracle series currently exposes the 2024 campaign window only and should still be QC-filtered. | SELECT dv.localdatetime, dv.datavalue FROM leo_east.datavalueslicor dv WHERE dv.sensorid = 1260 AND dv.variableid = 56 AND dv.localdatetime >= DATE '2024-02-07' ORDER BY dv.localdatetime; | Yes — literal AD query validated in Oracle on 2026-03-25. | 56 | CO2_cellB | Carbon dioxide | umol/mol | SELECT v.variableid, v.variablecode, v.variablename, u.unitsabbreviation FROM leo_east.variables v LEFT JOIN leo_east.units u ON v.variableunitsid = u.unitsid WHERE v.variableid = 56 ORDER BY v.variableid;
Carbon dioxide concentration | C_CO2,air | -2 | 10 | 0.25 | Level 1 (25 cm above surface) | Upper boundary condition / atmospheric vertical-profile point | Atmospheric CO2 concentration at a fixed air point above the slope; used as the gas-side boundary condition and to build vertical gradients in air. | LEO East | LEO-East-Inventory.xlsx | LI-COR | 1261 | LEO-E_10_-2_1_LI-7000 | leo_east.datavalueslicor | dv.sensorid = 1261 AND dv.variableid = 56 | LOCALDATETIME | DATAVALUE | umol/mol | umol/mol | identity (keep analyzer output as stored; for dilute gas fractions it is numerically comparable to ppm) | LEO East air point at y=10.0 m, x=-2.0 m, level 1 | air point above slope / analyzer intake height | Needed for atmospheric CO2 boundary conditions and for selecting vertical air profiles aligned with basalt measurements. | 2024-02-07 | 2024-03-22 | Literal AD query validated in Oracle on 2026-03-25. Current Oracle export uses variableid=56 (CO2_cellB) for usable LI-7000 CO2; variableid=55 is mostly a 28/0 placeholder. The Oracle series currently exposes the 2024 campaign window only and should still be QC-filtered. | SELECT dv.localdatetime, dv.datavalue FROM leo_east.datavalueslicor dv WHERE dv.sensorid = 1261 AND dv.variableid = 56 AND dv.localdatetime >= DATE '2024-02-07' ORDER BY dv.localdatetime; | Yes — literal AD query validated in Oracle on 2026-03-25. | 56 | CO2_cellB | Carbon dioxide | umol/mol | SELECT v.variableid, v.variablecode, v.variablename, u.unitsabbreviation FROM leo_east.variables v LEFT JOIN leo_east.units u ON v.variableunitsid = u.unitsid WHERE v.variableid = 56 ORDER BY v.variableid;
Carbon dioxide concentration | C_CO2,air | -2 | 10 | 1 | Level 2 (100 cm above surface) | Upper boundary condition / atmospheric vertical-profile point | Atmospheric CO2 concentration at a fixed air point above the slope; used as the gas-side boundary condition and to build vertical gradients in air. | LEO East | LEO-East-Inventory.xlsx | LI-COR | 1262 | LEO-E_10_-2_2_LI-7000 | leo_east.datavalueslicor | dv.sensorid = 1262 AND dv.variableid = 56 | LOCALDATETIME | DATAVALUE | umol/mol | umol/mol | identity (keep analyzer output as stored; for dilute gas fractions it is numerically comparable to ppm) | LEO East air point at y=10.0 m, x=-2.0 m, level 2 | air point above slope / analyzer intake height | Needed for atmospheric CO2 boundary conditions and for selecting vertical air profiles aligned with basalt measurements. | 2024-02-07 | 2024-03-22 | Literal AD query validated in Oracle on 2026-03-25. Current Oracle export uses variableid=56 (CO2_cellB) for usable LI-7000 CO2; variableid=55 is mostly a 28/0 placeholder. The Oracle series currently exposes the 2024 campaign window only and should still be QC-filtered. | SELECT dv.localdatetime, dv.datavalue FROM leo_east.datavalueslicor dv WHERE dv.sensorid = 1262 AND dv.variableid = 56 AND dv.localdatetime >= DATE '2024-02-07' ORDER BY dv.localdatetime; | Yes — literal AD query validated in Oracle on 2026-03-25. | 56 | CO2_cellB | Carbon dioxide | umol/mol | SELECT v.variableid, v.variablecode, v.variablename, u.unitsabbreviation FROM leo_east.variables v LEFT JOIN leo_east.units u ON v.variableunitsid = u.unitsid WHERE v.variableid = 56 ORDER BY v.variableid;
Carbon dioxide concentration | C_CO2,air | -2 | 10 | 3 | Level 3 (300 cm above surface) | Upper boundary condition / atmospheric vertical-profile point | Atmospheric CO2 concentration at a fixed air point above the slope; used as the gas-side boundary condition and to build vertical gradients in air. | LEO East | LEO-East-Inventory.xlsx | LI-COR | 1263 | LEO-E_10_-2_3_LI-7000 | leo_east.datavalueslicor | dv.sensorid = 1263 AND dv.variableid = 56 | LOCALDATETIME | DATAVALUE | umol/mol | umol/mol | identity (keep analyzer output as stored; for dilute gas fractions it is numerically comparable to ppm) | LEO East air point at y=10.0 m, x=-2.0 m, level 3 | air point above slope / analyzer intake height | Needed for atmospheric CO2 boundary conditions and for selecting vertical air profiles aligned with basalt measurements. | 2024-02-07 | 2024-03-22 | Literal AD query validated in Oracle on 2026-03-25. Current Oracle export uses variableid=56 (CO2_cellB) for usable LI-7000 CO2; variableid=55 is mostly a 28/0 placeholder. The Oracle series currently exposes the 2024 campaign window only and should still be QC-filtered. | SELECT dv.localdatetime, dv.datavalue FROM leo_east.datavalueslicor dv WHERE dv.sensorid = 1263 AND dv.variableid = 56 AND dv.localdatetime >= DATE '2024-02-07' ORDER BY dv.localdatetime; | Yes — literal AD query validated in Oracle on 2026-03-25. | 56 | CO2_cellB | Carbon dioxide | umol/mol | SELECT v.variableid, v.variablecode, v.variablename, u.unitsabbreviation FROM leo_east.variables v LEFT JOIN leo_east.units u ON v.variableunitsid = u.unitsid WHERE v.variableid = 56 ORDER BY v.variableid;
Carbon dioxide concentration | C_CO2,air | -2 | 10 | 6 | Level 4 (600 cm above surface) | Upper boundary condition / atmospheric vertical-profile point | Atmospheric CO2 concentration at a fixed air point above the slope; used as the gas-side boundary condition and to build vertical gradients in air. | LEO East | LEO-East-Inventory.xlsx | LI-COR | 1264 | LEO-E_10_-2_4_LI-7000 | leo_east.datavalueslicor | dv.sensorid = 1264 AND dv.variableid = 56 | LOCALDATETIME | DATAVALUE | umol/mol | umol/mol | identity (keep analyzer output as stored; for dilute gas fractions it is numerically comparable to ppm) | LEO East air point at y=10.0 m, x=-2.0 m, level 4 | air point above slope / analyzer intake height | Needed for atmospheric CO2 boundary conditions and for selecting vertical air profiles aligned with basalt measurements. | 2024-02-07 | 2024-03-22 | Literal AD query validated in Oracle on 2026-03-25. Current Oracle export uses variableid=56 (CO2_cellB) for usable LI-7000 CO2; variableid=55 is mostly a 28/0 placeholder. The Oracle series currently exposes the 2024 campaign window only and should still be QC-filtered. | SELECT dv.localdatetime, dv.datavalue FROM leo_east.datavalueslicor dv WHERE dv.sensorid = 1264 AND dv.variableid = 56 AND dv.localdatetime >= DATE '2024-02-07' ORDER BY dv.localdatetime; | Yes — literal AD query validated in Oracle on 2026-03-25. | 56 | CO2_cellB | Carbon dioxide | umol/mol | SELECT v.variableid, v.variablecode, v.variablename, u.unitsabbreviation FROM leo_east.variables v LEFT JOIN leo_east.units u ON v.variableunitsid = u.unitsid WHERE v.variableid = 56 ORDER BY v.variableid;
Carbon dioxide concentration | C_CO2,air | -2 | 10 | 10 | Level 5 (1000 cm above surface) | Upper boundary condition / atmospheric vertical-profile point | Atmospheric CO2 concentration at a fixed air point above the slope; used as the gas-side boundary condition and to build vertical gradients in air. | LEO East | LEO-East-Inventory.xlsx | LI-COR | 1265 | LEO-E_10_-2_5_LI-7000 | leo_east.datavalueslicor | dv.sensorid = 1265 AND dv.variableid = 56 | LOCALDATETIME | DATAVALUE | umol/mol | umol/mol | identity (keep analyzer output as stored; for dilute gas fractions it is numerically comparable to ppm) | LEO East air point at y=10.0 m, x=-2.0 m, level 5 | air point above slope / analyzer intake height | Needed for atmospheric CO2 boundary conditions and for selecting vertical air profiles aligned with basalt measurements. | 2024-02-07 | 2024-03-22 | Literal AD query validated in Oracle on 2026-03-25. Current Oracle export uses variableid=56 (CO2_cellB) for usable LI-7000 CO2; variableid=55 is mostly a 28/0 placeholder. The Oracle series currently exposes the 2024 campaign window only and should still be QC-filtered. | SELECT dv.localdatetime, dv.datavalue FROM leo_east.datavalueslicor dv WHERE dv.sensorid = 1265 AND dv.variableid = 56 AND dv.localdatetime >= DATE '2024-02-07' ORDER BY dv.localdatetime; | Yes — literal AD query validated in Oracle on 2026-03-25. | 56 | CO2_cellB | Carbon dioxide | umol/mol | SELECT v.variableid, v.variablecode, v.variablename, u.unitsabbreviation FROM leo_east.variables v LEFT JOIN leo_east.units u ON v.variableunitsid = u.unitsid WHERE v.variableid = 56 ORDER BY v.variableid;
Carbon dioxide concentration | C_CO2,air | 2 | 10 | 0.25 | Level 1 (25 cm above surface) | Upper boundary condition / atmospheric vertical-profile point | Atmospheric CO2 concentration at a fixed air point above the slope; used as the gas-side boundary condition and to build vertical gradients in air. | LEO East | LEO-East-Inventory.xlsx | LI-COR | 1266 | LEO-E_10_2_1_LI-7000 | leo_east.datavalueslicor | dv.sensorid = 1266 AND dv.variableid = 56 | LOCALDATETIME | DATAVALUE | umol/mol | umol/mol | identity (keep analyzer output as stored; for dilute gas fractions it is numerically comparable to ppm) | LEO East air point at y=10.0 m, x=2.0 m, level 1 | air point above slope / analyzer intake height | Needed for atmospheric CO2 boundary conditions and for selecting vertical air profiles aligned with basalt measurements. | 2024-02-07 | 2024-03-22 | Literal AD query validated in Oracle on 2026-03-25. Current Oracle export uses variableid=56 (CO2_cellB) for usable LI-7000 CO2; variableid=55 is mostly a 28/0 placeholder. The Oracle series currently exposes the 2024 campaign window only and should still be QC-filtered. | SELECT dv.localdatetime, dv.datavalue FROM leo_east.datavalueslicor dv WHERE dv.sensorid = 1266 AND dv.variableid = 56 AND dv.localdatetime >= DATE '2024-02-07' ORDER BY dv.localdatetime; | Yes — literal AD query validated in Oracle on 2026-03-25. | 56 | CO2_cellB | Carbon dioxide | umol/mol | SELECT v.variableid, v.variablecode, v.variablename, u.unitsabbreviation FROM leo_east.variables v LEFT JOIN leo_east.units u ON v.variableunitsid = u.unitsid WHERE v.variableid = 56 ORDER BY v.variableid;
Carbon dioxide concentration | C_CO2,air | 2 | 10 | 1 | Level 2 (100 cm above surface) | Upper boundary condition / atmospheric vertical-profile point | Atmospheric CO2 concentration at a fixed air point above the slope; used as the gas-side boundary condition and to build vertical gradients in air. | LEO East | LEO-East-Inventory.xlsx | LI-COR | 1267 | LEO-E_10_2_2_LI-7000 | leo_east.datavalueslicor | dv.sensorid = 1267 AND dv.variableid = 56 | LOCALDATETIME | DATAVALUE | umol/mol | umol/mol | identity (keep analyzer output as stored; for dilute gas fractions it is numerically comparable to ppm) | LEO East air point at y=10.0 m, x=2.0 m, level 2 | air point above slope / analyzer intake height | Needed for atmospheric CO2 boundary conditions and for selecting vertical air profiles aligned with basalt measurements. | 2024-02-07 | 2024-03-22 | Literal AD query validated in Oracle on 2026-03-25. Current Oracle export uses variableid=56 (CO2_cellB) for usable LI-7000 CO2; variableid=55 is mostly a 28/0 placeholder. The Oracle series currently exposes the 2024 campaign window only and should still be QC-filtered. | SELECT dv.localdatetime, dv.datavalue FROM leo_east.datavalueslicor dv WHERE dv.sensorid = 1267 AND dv.variableid = 56 AND dv.localdatetime >= DATE '2024-02-07' ORDER BY dv.localdatetime; | Yes — literal AD query validated in Oracle on 2026-03-25. | 56 | CO2_cellB | Carbon dioxide | umol/mol | SELECT v.variableid, v.variablecode, v.variablename, u.unitsabbreviation FROM leo_east.variables v LEFT JOIN leo_east.units u ON v.variableunitsid = u.unitsid WHERE v.variableid = 56 ORDER BY v.variableid;
Carbon dioxide concentration | C_CO2,air | 2 | 10 | 3 | Level 3 (300 cm above surface) | Upper boundary condition / atmospheric vertical-profile point | Atmospheric CO2 concentration at a fixed air point above the slope; used as the gas-side boundary condition and to build vertical gradients in air. | LEO East | LEO-East-Inventory.xlsx | LI-COR | 1268 | LEO-E_10_2_3_LI-7000 | leo_east.datavalueslicor | dv.sensorid = 1268 AND dv.variableid = 56 | LOCALDATETIME | DATAVALUE | umol/mol | umol/mol | identity (keep analyzer output as stored; for dilute gas fractions it is numerically comparable to ppm) | LEO East air point at y=10.0 m, x=2.0 m, level 3 | air point above slope / analyzer intake height | Needed for atmospheric CO2 boundary conditions and for selecting vertical air profiles aligned with basalt measurements. | 2024-02-07 | 2024-03-22 | Literal AD query validated in Oracle on 2026-03-25. Current Oracle export uses variableid=56 (CO2_cellB) for usable LI-7000 CO2; variableid=55 is mostly a 28/0 placeholder. The Oracle series currently exposes the 2024 campaign window only and should still be QC-filtered. | SELECT dv.localdatetime, dv.datavalue FROM leo_east.datavalueslicor dv WHERE dv.sensorid = 1268 AND dv.variableid = 56 AND dv.localdatetime >= DATE '2024-02-07' ORDER BY dv.localdatetime; | Yes — literal AD query validated in Oracle on 2026-03-25. | 56 | CO2_cellB | Carbon dioxide | umol/mol | SELECT v.variableid, v.variablecode, v.variablename, u.unitsabbreviation FROM leo_east.variables v LEFT JOIN leo_east.units u ON v.variableunitsid = u.unitsid WHERE v.variableid = 56 ORDER BY v.variableid;
Carbon dioxide concentration | C_CO2,air | 2 | 10 | 6 | Level 4 (600 cm above surface) | Upper boundary condition / atmospheric vertical-profile point | Atmospheric CO2 concentration at a fixed air point above the slope; used as the gas-side boundary condition and to build vertical gradients in air. | LEO East | LEO-East-Inventory.xlsx | LI-COR | 1269 | LEO-E_10_2_4_LI-7000 | leo_east.datavalueslicor | dv.sensorid = 1269 AND dv.variableid = 56 | LOCALDATETIME | DATAVALUE | umol/mol | umol/mol | identity (keep analyzer output as stored; for dilute gas fractions it is numerically comparable to ppm) | LEO East air point at y=10.0 m, x=2.0 m, level 4 | air point above slope / analyzer intake height | Needed for atmospheric CO2 boundary conditions and for selecting vertical air profiles aligned with basalt measurements. | 2024-02-07 | 2024-03-22 | Literal AD query validated in Oracle on 2026-03-25. Current Oracle export uses variableid=56 (CO2_cellB) for usable LI-7000 CO2; variableid=55 is mostly a 28/0 placeholder. The Oracle series currently exposes the 2024 campaign window only and should still be QC-filtered. | SELECT dv.localdatetime, dv.datavalue FROM leo_east.datavalueslicor dv WHERE dv.sensorid = 1269 AND dv.variableid = 56 AND dv.localdatetime >= DATE '2024-02-07' ORDER BY dv.localdatetime; | Yes — literal AD query validated in Oracle on 2026-03-25. | 56 | CO2_cellB | Carbon dioxide | umol/mol | SELECT v.variableid, v.variablecode, v.variablename, u.unitsabbreviation FROM leo_east.variables v LEFT JOIN leo_east.units u ON v.variableunitsid = u.unitsid WHERE v.variableid = 56 ORDER BY v.variableid;
Carbon dioxide concentration | C_CO2,air | 2 | 10 | 10 | Level 5 (1000 cm above surface) | Upper boundary condition / atmospheric vertical-profile point | Atmospheric CO2 concentration at a fixed air point above the slope; used as the gas-side boundary condition and to build vertical gradients in air. | LEO East | LEO-East-Inventory.xlsx | LI-COR | 1270 | LEO-E_10_2_5_LI-7000 | leo_east.datavalueslicor | dv.sensorid = 1270 AND dv.variableid = 56 | LOCALDATETIME | DATAVALUE | umol/mol | umol/mol | identity (keep analyzer output as stored; for dilute gas fractions it is numerically comparable to ppm) | LEO East air point at y=10.0 m, x=2.0 m, level 5 | air point above slope / analyzer intake height | Needed for atmospheric CO2 boundary conditions and for selecting vertical air profiles aligned with basalt measurements. | 2024-02-07 | 2024-03-22 | Literal AD query validated in Oracle on 2026-03-25. Current Oracle export uses variableid=56 (CO2_cellB) for usable LI-7000 CO2; variableid=55 is mostly a 28/0 placeholder. The Oracle series currently exposes the 2024 campaign window only and should still be QC-filtered. | SELECT dv.localdatetime, dv.datavalue FROM leo_east.datavalueslicor dv WHERE dv.sensorid = 1270 AND dv.variableid = 56 AND dv.localdatetime >= DATE '2024-02-07' ORDER BY dv.localdatetime; | Yes — literal AD query validated in Oracle on 2026-03-25. | 56 | CO2_cellB | Carbon dioxide | umol/mol | SELECT v.variableid, v.variablecode, v.variablename, u.unitsabbreviation FROM leo_east.variables v LEFT JOIN leo_east.units u ON v.variableunitsid = u.unitsid WHERE v.variableid = 56 ORDER BY v.variableid;
Carbon dioxide concentration | C_CO2,air | 0 | 17 | 0.25 | Level 1 (25 cm above surface) | Upper boundary condition / atmospheric vertical-profile point | Atmospheric CO2 concentration at a fixed air point above the slope; used as the gas-side boundary condition and to build vertical gradients in air. | LEO East | LEO-East-Inventory.xlsx | LI-COR | 1271 | LEO-E_17_0_1_LI-7000 | leo_east.datavalueslicor | dv.sensorid = 1271 AND dv.variableid = 56 | LOCALDATETIME | DATAVALUE | umol/mol | umol/mol | identity (keep analyzer output as stored; for dilute gas fractions it is numerically comparable to ppm) | LEO East air point at y=17.0 m, x=0.0 m, level 1 | air point above slope / analyzer intake height | Needed for atmospheric CO2 boundary conditions and for selecting vertical air profiles aligned with basalt measurements. | 2024-02-07 | 2024-03-22 | Literal AD query validated in Oracle on 2026-03-25. Current Oracle export uses variableid=56 (CO2_cellB) for usable LI-7000 CO2; variableid=55 is mostly a 28/0 placeholder. The Oracle series currently exposes the 2024 campaign window only and should still be QC-filtered. | SELECT dv.localdatetime, dv.datavalue FROM leo_east.datavalueslicor dv WHERE dv.sensorid = 1271 AND dv.variableid = 56 AND dv.localdatetime >= DATE '2024-02-07' ORDER BY dv.localdatetime; | Yes — literal AD query validated in Oracle on 2026-03-25. | 56 | CO2_cellB | Carbon dioxide | umol/mol | SELECT v.variableid, v.variablecode, v.variablename, u.unitsabbreviation FROM leo_east.variables v LEFT JOIN leo_east.units u ON v.variableunitsid = u.unitsid WHERE v.variableid = 56 ORDER BY v.variableid;
Carbon dioxide concentration | C_CO2,air | 0 | 17 | 1 | Level 2 (100 cm above surface) | Upper boundary condition / atmospheric vertical-profile point | Atmospheric CO2 concentration at a fixed air point above the slope; used as the gas-side boundary condition and to build vertical gradients in air. | LEO East | LEO-East-Inventory.xlsx | LI-COR | 1272 | LEO-E_17_0_2_LI-7000 | leo_east.datavalueslicor | dv.sensorid = 1272 AND dv.variableid = 56 | LOCALDATETIME | DATAVALUE | umol/mol | umol/mol | identity (keep analyzer output as stored; for dilute gas fractions it is numerically comparable to ppm) | LEO East air point at y=17.0 m, x=0.0 m, level 2 | air point above slope / analyzer intake height | Needed for atmospheric CO2 boundary conditions and for selecting vertical air profiles aligned with basalt measurements. | 2024-02-07 | 2024-03-22 | Literal AD query validated in Oracle on 2026-03-25. Current Oracle export uses variableid=56 (CO2_cellB) for usable LI-7000 CO2; variableid=55 is mostly a 28/0 placeholder. The Oracle series currently exposes the 2024 campaign window only and should still be QC-filtered. | SELECT dv.localdatetime, dv.datavalue FROM leo_east.datavalueslicor dv WHERE dv.sensorid = 1272 AND dv.variableid = 56 AND dv.localdatetime >= DATE '2024-02-07' ORDER BY dv.localdatetime; | Yes — literal AD query validated in Oracle on 2026-03-25. | 56 | CO2_cellB | Carbon dioxide | umol/mol | SELECT v.variableid, v.variablecode, v.variablename, u.unitsabbreviation FROM leo_east.variables v LEFT JOIN leo_east.units u ON v.variableunitsid = u.unitsid WHERE v.variableid = 56 ORDER BY v.variableid;
Carbon dioxide concentration | C_CO2,air | 0 | 17 | 3 | Level 3 (300 cm above surface) | Upper boundary condition / atmospheric vertical-profile point | Atmospheric CO2 concentration at a fixed air point above the slope; used as the gas-side boundary condition and to build vertical gradients in air. | LEO East | LEO-East-Inventory.xlsx | LI-COR | 1273 | LEO-E_17_0_3_LI-7000 | leo_east.datavalueslicor | dv.sensorid = 1273 AND dv.variableid = 56 | LOCALDATETIME | DATAVALUE | umol/mol | umol/mol | identity (keep analyzer output as stored; for dilute gas fractions it is numerically comparable to ppm) | LEO East air point at y=17.0 m, x=0.0 m, level 3 | air point above slope / analyzer intake height | Needed for atmospheric CO2 boundary conditions and for selecting vertical air profiles aligned with basalt measurements. | 2024-02-07 | 2024-03-22 | Literal AD query validated in Oracle on 2026-03-25. Current Oracle export uses variableid=56 (CO2_cellB) for usable LI-7000 CO2; variableid=55 is mostly a 28/0 placeholder. The Oracle series currently exposes the 2024 campaign window only and should still be QC-filtered. | SELECT dv.localdatetime, dv.datavalue FROM leo_east.datavalueslicor dv WHERE dv.sensorid = 1273 AND dv.variableid = 56 AND dv.localdatetime >= DATE '2024-02-07' ORDER BY dv.localdatetime; | Yes — literal AD query validated in Oracle on 2026-03-25. | 56 | CO2_cellB | Carbon dioxide | umol/mol | SELECT v.variableid, v.variablecode, v.variablename, u.unitsabbreviation FROM leo_east.variables v LEFT JOIN leo_east.units u ON v.variableunitsid = u.unitsid WHERE v.variableid = 56 ORDER BY v.variableid;
Carbon dioxide concentration | C_CO2,air | 0 | 17 | 6 | Level 4 (600 cm above surface) | Upper boundary condition / atmospheric vertical-profile point | Atmospheric CO2 concentration at a fixed air point above the slope; used as the gas-side boundary condition and to build vertical gradients in air. | LEO East | LEO-East-Inventory.xlsx | LI-COR | 1274 | LEO-E_17_0_4_LI-7000 | leo_east.datavalueslicor | dv.sensorid = 1274 AND dv.variableid = 56 | LOCALDATETIME | DATAVALUE | umol/mol | umol/mol | identity (keep analyzer output as stored; for dilute gas fractions it is numerically comparable to ppm) | LEO East air point at y=17.0 m, x=0.0 m, level 4 | air point above slope / analyzer intake height | Needed for atmospheric CO2 boundary conditions and for selecting vertical air profiles aligned with basalt measurements. | 2024-02-07 | 2024-03-22 | Literal AD query validated in Oracle on 2026-03-25. Current Oracle export uses variableid=56 (CO2_cellB) for usable LI-7000 CO2; variableid=55 is mostly a 28/0 placeholder. The Oracle series currently exposes the 2024 campaign window only and should still be QC-filtered. | SELECT dv.localdatetime, dv.datavalue FROM leo_east.datavalueslicor dv WHERE dv.sensorid = 1274 AND dv.variableid = 56 AND dv.localdatetime >= DATE '2024-02-07' ORDER BY dv.localdatetime; | Yes — literal AD query validated in Oracle on 2026-03-25. | 56 | CO2_cellB | Carbon dioxide | umol/mol | SELECT v.variableid, v.variablecode, v.variablename, u.unitsabbreviation FROM leo_east.variables v LEFT JOIN leo_east.units u ON v.variableunitsid = u.unitsid WHERE v.variableid = 56 ORDER BY v.variableid;
Carbon dioxide concentration | C_CO2,air | 0 | 17 | 10 | Level 5 (1000 cm above surface) | Upper boundary condition / atmospheric vertical-profile point | Atmospheric CO2 concentration at a fixed air point above the slope; used as the gas-side boundary condition and to build vertical gradients in air. | LEO East | LEO-East-Inventory.xlsx | LI-COR | 1275 | LEO-E_17_0_5_LI-7000 | leo_east.datavalueslicor | dv.sensorid = 1275 AND dv.variableid = 56 | LOCALDATETIME | DATAVALUE | umol/mol | umol/mol | identity (keep analyzer output as stored; for dilute gas fractions it is numerically comparable to ppm) | LEO East air point at y=17.0 m, x=0.0 m, level 5 | air point above slope / analyzer intake height | Needed for atmospheric CO2 boundary conditions and for selecting vertical air profiles aligned with basalt measurements. | 2024-02-07 | 2024-03-22 | Literal AD query validated in Oracle on 2026-03-25. Current Oracle export uses variableid=56 (CO2_cellB) for usable LI-7000 CO2; variableid=55 is mostly a 28/0 placeholder. The Oracle series currently exposes the 2024 campaign window only and should still be QC-filtered. | SELECT dv.localdatetime, dv.datavalue FROM leo_east.datavalueslicor dv WHERE dv.sensorid = 1275 AND dv.variableid = 56 AND dv.localdatetime >= DATE '2024-02-07' ORDER BY dv.localdatetime; | Yes — literal AD query validated in Oracle on 2026-03-25. | 56 | CO2_cellB | Carbon dioxide | umol/mol | SELECT v.variableid, v.variablecode, v.variablename, u.unitsabbreviation FROM leo_east.variables v LEFT JOIN leo_east.units u ON v.variableunitsid = u.unitsid WHERE v.variableid = 56 ORDER BY v.variableid;
Carbon dioxide concentration | C_CO2,air | 0 | 24 | 0.25 | Level 1 (25 cm above surface) | Upper boundary condition / atmospheric vertical-profile point | Atmospheric CO2 concentration at a fixed air point above the slope; used as the gas-side boundary condition and to build vertical gradients in air. | LEO East | LEO-East-Inventory.xlsx | LI-COR | 1276 | LEO-E_24_0_1_LI-7000 | leo_east.datavalueslicor | dv.sensorid = 1276 AND dv.variableid = 56 | LOCALDATETIME | DATAVALUE | umol/mol | umol/mol | identity (keep analyzer output as stored; for dilute gas fractions it is numerically comparable to ppm) | LEO East air point at y=24.0 m, x=0.0 m, level 1 | air point above slope / analyzer intake height | Needed for atmospheric CO2 boundary conditions and for selecting vertical air profiles aligned with basalt measurements. | 2024-02-07 | 2024-03-22 | Literal AD query validated in Oracle on 2026-03-25. Current Oracle export uses variableid=56 (CO2_cellB) for usable LI-7000 CO2; variableid=55 is mostly a 28/0 placeholder. The Oracle series currently exposes the 2024 campaign window only and should still be QC-filtered. | SELECT dv.localdatetime, dv.datavalue FROM leo_east.datavalueslicor dv WHERE dv.sensorid = 1276 AND dv.variableid = 56 AND dv.localdatetime >= DATE '2024-02-07' ORDER BY dv.localdatetime; | Yes — literal AD query validated in Oracle on 2026-03-25. | 56 | CO2_cellB | Carbon dioxide | umol/mol | SELECT v.variableid, v.variablecode, v.variablename, u.unitsabbreviation FROM leo_east.variables v LEFT JOIN leo_east.units u ON v.variableunitsid = u.unitsid WHERE v.variableid = 56 ORDER BY v.variableid;
Carbon dioxide concentration | C_CO2,air | 0 | 24 | 1 | Level 2 (100 cm above surface) | Upper boundary condition / atmospheric vertical-profile point | Atmospheric CO2 concentration at a fixed air point above the slope; used as the gas-side boundary condition and to build vertical gradients in air. | LEO East | LEO-East-Inventory.xlsx | LI-COR | 1277 | LEO-E_24_0_2_LI-7000 | leo_east.datavalueslicor | dv.sensorid = 1277 AND dv.variableid = 56 | LOCALDATETIME | DATAVALUE | umol/mol | umol/mol | identity (keep analyzer output as stored; for dilute gas fractions it is numerically comparable to ppm) | LEO East air point at y=24.0 m, x=0.0 m, level 2 | air point above slope / analyzer intake height | Needed for atmospheric CO2 boundary conditions and for selecting vertical air profiles aligned with basalt measurements. | 2024-02-07 | 2024-03-22 | Literal AD query validated in Oracle on 2026-03-25. Current Oracle export uses variableid=56 (CO2_cellB) for usable LI-7000 CO2; variableid=55 is mostly a 28/0 placeholder. The Oracle series currently exposes the 2024 campaign window only and should still be QC-filtered. | SELECT dv.localdatetime, dv.datavalue FROM leo_east.datavalueslicor dv WHERE dv.sensorid = 1277 AND dv.variableid = 56 AND dv.localdatetime >= DATE '2024-02-07' ORDER BY dv.localdatetime; | Yes — literal AD query validated in Oracle on 2026-03-25. | 56 | CO2_cellB | Carbon dioxide | umol/mol | SELECT v.variableid, v.variablecode, v.variablename, u.unitsabbreviation FROM leo_east.variables v LEFT JOIN leo_east.units u ON v.variableunitsid = u.unitsid WHERE v.variableid = 56 ORDER BY v.variableid;
Carbon dioxide concentration | C_CO2,air | 0 | 24 | 3 | Level 3 (300 cm above surface) | Upper boundary condition / atmospheric vertical-profile point | Atmospheric CO2 concentration at a fixed air point above the slope; used as the gas-side boundary condition and to build vertical gradients in air. | LEO East | LEO-East-Inventory.xlsx | LI-COR | 1278 | LEO-E_24_0_3_LI-7000 | leo_east.datavalueslicor | dv.sensorid = 1278 AND dv.variableid = 56 | LOCALDATETIME | DATAVALUE | umol/mol | umol/mol | identity (keep analyzer output as stored; for dilute gas fractions it is numerically comparable to ppm) | LEO East air point at y=24.0 m, x=0.0 m, level 3 | air point above slope / analyzer intake height | Needed for atmospheric CO2 boundary conditions and for selecting vertical air profiles aligned with basalt measurements. | 2024-02-07 | 2024-03-22 | Literal AD query validated in Oracle on 2026-03-25. Current Oracle export uses variableid=56 (CO2_cellB) for usable LI-7000 CO2; variableid=55 is mostly a 28/0 placeholder. The Oracle series currently exposes the 2024 campaign window only and should still be QC-filtered. | SELECT dv.localdatetime, dv.datavalue FROM leo_east.datavalueslicor dv WHERE dv.sensorid = 1278 AND dv.variableid = 56 AND dv.localdatetime >= DATE '2024-02-07' ORDER BY dv.localdatetime; | Yes — literal AD query validated in Oracle on 2026-03-25. | 56 | CO2_cellB | Carbon dioxide | umol/mol | SELECT v.variableid, v.variablecode, v.variablename, u.unitsabbreviation FROM leo_east.variables v LEFT JOIN leo_east.units u ON v.variableunitsid = u.unitsid WHERE v.variableid = 56 ORDER BY v.variableid;
Carbon dioxide concentration | C_CO2,air | 0 | 24 | 6 | Level 4 (600 cm above surface) | Upper boundary condition / atmospheric vertical-profile point | Atmospheric CO2 concentration at a fixed air point above the slope; used as the gas-side boundary condition and to build vertical gradients in air. | LEO East | LEO-East-Inventory.xlsx | LI-COR | 1279 | LEO-E_24_0_4_LI-7000 | leo_east.datavalueslicor | dv.sensorid = 1279 AND dv.variableid = 56 | LOCALDATETIME | DATAVALUE | umol/mol | umol/mol | identity (keep analyzer output as stored; for dilute gas fractions it is numerically comparable to ppm) | LEO East air point at y=24.0 m, x=0.0 m, level 4 | air point above slope / analyzer intake height | Needed for atmospheric CO2 boundary conditions and for selecting vertical air profiles aligned with basalt measurements. | 2024-02-07 | 2024-03-22 | Literal AD query validated in Oracle on 2026-03-25. Current Oracle export uses variableid=56 (CO2_cellB) for usable LI-7000 CO2; variableid=55 is mostly a 28/0 placeholder. The Oracle series currently exposes the 2024 campaign window only and should still be QC-filtered. | SELECT dv.localdatetime, dv.datavalue FROM leo_east.datavalueslicor dv WHERE dv.sensorid = 1279 AND dv.variableid = 56 AND dv.localdatetime >= DATE '2024-02-07' ORDER BY dv.localdatetime; | Yes — literal AD query validated in Oracle on 2026-03-25. | 56 | CO2_cellB | Carbon dioxide | umol/mol | SELECT v.variableid, v.variablecode, v.variablename, u.unitsabbreviation FROM leo_east.variables v LEFT JOIN leo_east.units u ON v.variableunitsid = u.unitsid WHERE v.variableid = 56 ORDER BY v.variableid;
Carbon dioxide concentration | C_CO2,air | 0 | 24 | 10 | Level 5 (1000 cm above surface) | Upper boundary condition / atmospheric vertical-profile point | Atmospheric CO2 concentration at a fixed air point above the slope; used as the gas-side boundary condition and to build vertical gradients in air. | LEO East | LEO-East-Inventory.xlsx | LI-COR | 1280 | LEO-E_24_0_5_LI-7000 | leo_east.datavalueslicor | dv.sensorid = 1280 AND dv.variableid = 56 | LOCALDATETIME | DATAVALUE | umol/mol | umol/mol | identity (keep analyzer output as stored; for dilute gas fractions it is numerically comparable to ppm) | LEO East air point at y=24.0 m, x=0.0 m, level 5 | air point above slope / analyzer intake height | Needed for atmospheric CO2 boundary conditions and for selecting vertical air profiles aligned with basalt measurements. | 2024-02-07 | 2024-03-22 | Literal AD query validated in Oracle on 2026-03-25. Current Oracle export uses variableid=56 (CO2_cellB) for usable LI-7000 CO2; variableid=55 is mostly a 28/0 placeholder. The Oracle series currently exposes the 2024 campaign window only and should still be QC-filtered. | SELECT dv.localdatetime, dv.datavalue FROM leo_east.datavalueslicor dv WHERE dv.sensorid = 1280 AND dv.variableid = 56 AND dv.localdatetime >= DATE '2024-02-07' ORDER BY dv.localdatetime; | Yes — literal AD query validated in Oracle on 2026-03-25. | 56 | CO2_cellB | Carbon dioxide | umol/mol | SELECT v.variableid, v.variablecode, v.variablename, u.unitsabbreviation FROM leo_east.variables v LEFT JOIN leo_east.units u ON v.variableunitsid = u.unitsid WHERE v.variableid = 56 ORDER BY v.variableid;
Carbon dioxide concentration | C_CO2,air | 0 | 0 |  | Level 0 | Upper boundary condition / atmospheric vertical-profile point | Atmospheric CO2 concentration at a fixed air point above the slope; used as the gas-side boundary condition and to build vertical gradients in air. | LEO Center | LEO-Center-Inventory.xlsx | LI-COR | 1302 | LEO-C_AirInflow_LI-7000 | leo_center.datavalueslicor | dv.sensorid = 1302 AND dv.variableid = 56 | LOCALDATETIME | DATAVALUE | umol/mol | umol/mol | identity (keep analyzer output as stored; for dilute gas fractions it is numerically comparable to ppm) | LEO Center air point at y=0.0 m, x=0.0 m, level 0 | air point above slope / analyzer intake height | Needed for atmospheric CO2 boundary conditions and for selecting vertical air profiles aligned with basalt measurements. |  |  | Sensor metadata exist, but these center-slope LI-7000 points return zero rows in the current Oracle export as of 2026-03-25. leo_center.datavalueslicor currently contains only sensorid 1309 (LEO-G_CTest_LI-7000), not these slope-point sensors. | SELECT dv.localdatetime, dv.datavalue FROM leo_center.datavalueslicor dv WHERE dv.sensorid = 1302 AND dv.variableid = 56 ORDER BY dv.localdatetime; | No — literal AD query returns zero rows in current Oracle export as of 2026-03-25. | 56 | CO2_cellB | Carbon dioxide | umol/mol | SELECT v.variableid, v.variablecode, v.variablename, u.unitsabbreviation FROM leo_center.variables v LEFT JOIN leo_center.units u ON v.variableunitsid = u.unitsid WHERE v.variableid = 56 ORDER BY v.variableid;
Carbon dioxide concentration | C_CO2,air | 0 | 0 |  | Level 0 | Upper boundary condition / atmospheric vertical-profile point | Atmospheric CO2 concentration at a fixed air point above the slope; used as the gas-side boundary condition and to build vertical gradients in air. | LEO Center | LEO-Center-Inventory.xlsx | LI-COR | 1303 | LEO-C_AirOutflow_LI-7000 | leo_center.datavalueslicor | dv.sensorid = 1303 AND dv.variableid = 56 | LOCALDATETIME | DATAVALUE | umol/mol | umol/mol | identity (keep analyzer output as stored; for dilute gas fractions it is numerically comparable to ppm) | LEO Center air point at y=0.0 m, x=0.0 m, level 0 | air point above slope / analyzer intake height | Needed for atmospheric CO2 boundary conditions and for selecting vertical air profiles aligned with basalt measurements. |  |  | Sensor metadata exist, but these center-slope LI-7000 points return zero rows in the current Oracle export as of 2026-03-25. leo_center.datavalueslicor currently contains only sensorid 1309 (LEO-G_CTest_LI-7000), not these slope-point sensors. | SELECT dv.localdatetime, dv.datavalue FROM leo_center.datavalueslicor dv WHERE dv.sensorid = 1303 AND dv.variableid = 56 ORDER BY dv.localdatetime; | No — literal AD query returns zero rows in current Oracle export as of 2026-03-25. | 56 | CO2_cellB | Carbon dioxide | umol/mol | SELECT v.variableid, v.variablecode, v.variablename, u.unitsabbreviation FROM leo_center.variables v LEFT JOIN leo_center.units u ON v.variableunitsid = u.unitsid WHERE v.variableid = 56 ORDER BY v.variableid;
Carbon dioxide concentration | C_CO2,air | 0 | 0 |  | Level 0 | Upper boundary condition / atmospheric vertical-profile point | Atmospheric CO2 concentration at a fixed air point above the slope; used as the gas-side boundary condition and to build vertical gradients in air. | LEO Center | LEO-Center-Inventory.xlsx | LI-COR | 1305 | LEO-C_Vent_LI-7000 | leo_center.datavalueslicor | dv.sensorid = 1305 AND dv.variableid = 56 | LOCALDATETIME | DATAVALUE | umol/mol | umol/mol | identity (keep analyzer output as stored; for dilute gas fractions it is numerically comparable to ppm) | LEO Center air point at y=0.0 m, x=0.0 m, level 0 | air point above slope / analyzer intake height | Needed for atmospheric CO2 boundary conditions and for selecting vertical air profiles aligned with basalt measurements. |  |  | Sensor metadata exist, but these center-slope LI-7000 points return zero rows in the current Oracle export as of 2026-03-25. leo_center.datavalueslicor currently contains only sensorid 1309 (LEO-G_CTest_LI-7000), not these slope-point sensors. | SELECT dv.localdatetime, dv.datavalue FROM leo_center.datavalueslicor dv WHERE dv.sensorid = 1305 AND dv.variableid = 56 ORDER BY dv.localdatetime; | No — literal AD query returns zero rows in current Oracle export as of 2026-03-25. | 56 | CO2_cellB | Carbon dioxide | umol/mol | SELECT v.variableid, v.variablecode, v.variablename, u.unitsabbreviation FROM leo_center.variables v LEFT JOIN leo_center.units u ON v.variableunitsid = u.unitsid WHERE v.variableid = 56 ORDER BY v.variableid;
Carbon dioxide concentration | C_CO2,air | 0 | 4 | 0.25 | Level 1 (25 cm above surface) | Upper boundary condition / atmospheric vertical-profile point | Atmospheric CO2 concentration at a fixed air point above the slope; used as the gas-side boundary condition and to build vertical gradients in air. | LEO Center | LEO-Center-Inventory.xlsx | LI-COR | 1275 | LEO-C_4_0_1_LI-7000 | leo_center.datavalueslicor | dv.sensorid = 1275 AND dv.variableid = 56 | LOCALDATETIME | DATAVALUE | umol/mol | umol/mol | identity (keep analyzer output as stored; for dilute gas fractions it is numerically comparable to ppm) | LEO Center air point at y=4.0 m, x=0.0 m, level 1 | air point above slope / analyzer intake height | Needed for atmospheric CO2 boundary conditions and for selecting vertical air profiles aligned with basalt measurements. |  |  | Sensor metadata exist, but these center-slope LI-7000 points return zero rows in the current Oracle export as of 2026-03-25. leo_center.datavalueslicor currently contains only sensorid 1309 (LEO-G_CTest_LI-7000), not these slope-point sensors. | SELECT dv.localdatetime, dv.datavalue FROM leo_center.datavalueslicor dv WHERE dv.sensorid = 1275 AND dv.variableid = 56 ORDER BY dv.localdatetime; | No — literal AD query returns zero rows in current Oracle export as of 2026-03-25. | 56 | CO2_cellB | Carbon dioxide | umol/mol | SELECT v.variableid, v.variablecode, v.variablename, u.unitsabbreviation FROM leo_center.variables v LEFT JOIN leo_center.units u ON v.variableunitsid = u.unitsid WHERE v.variableid = 56 ORDER BY v.variableid;
Carbon dioxide concentration | C_CO2,air | 0 | 4 | 1 | Level 2 (100 cm above surface) | Upper boundary condition / atmospheric vertical-profile point | Atmospheric CO2 concentration at a fixed air point above the slope; used as the gas-side boundary condition and to build vertical gradients in air. | LEO Center | LEO-Center-Inventory.xlsx | LI-COR | 1276 | LEO-C_4_0_2_LI-7000 | leo_center.datavalueslicor | dv.sensorid = 1276 AND dv.variableid = 56 | LOCALDATETIME | DATAVALUE | umol/mol | umol/mol | identity (keep analyzer output as stored; for dilute gas fractions it is numerically comparable to ppm) | LEO Center air point at y=4.0 m, x=0.0 m, level 2 | air point above slope / analyzer intake height | Needed for atmospheric CO2 boundary conditions and for selecting vertical air profiles aligned with basalt measurements. |  |  | Sensor metadata exist, but these center-slope LI-7000 points return zero rows in the current Oracle export as of 2026-03-25. leo_center.datavalueslicor currently contains only sensorid 1309 (LEO-G_CTest_LI-7000), not these slope-point sensors. | SELECT dv.localdatetime, dv.datavalue FROM leo_center.datavalueslicor dv WHERE dv.sensorid = 1276 AND dv.variableid = 56 ORDER BY dv.localdatetime; | No — literal AD query returns zero rows in current Oracle export as of 2026-03-25. | 56 | CO2_cellB | Carbon dioxide | umol/mol | SELECT v.variableid, v.variablecode, v.variablename, u.unitsabbreviation FROM leo_center.variables v LEFT JOIN leo_center.units u ON v.variableunitsid = u.unitsid WHERE v.variableid = 56 ORDER BY v.variableid;
Carbon dioxide concentration | C_CO2,air | 0 | 4 | 3 | Level 3 (300 cm above surface) | Upper boundary condition / atmospheric vertical-profile point | Atmospheric CO2 concentration at a fixed air point above the slope; used as the gas-side boundary condition and to build vertical gradients in air. | LEO Center | LEO-Center-Inventory.xlsx | LI-COR | 1277 | LEO-C_4_0_3_LI-7000 | leo_center.datavalueslicor | dv.sensorid = 1277 AND dv.variableid = 56 | LOCALDATETIME | DATAVALUE | umol/mol | umol/mol | identity (keep analyzer output as stored; for dilute gas fractions it is numerically comparable to ppm) | LEO Center air point at y=4.0 m, x=0.0 m, level 3 | air point above slope / analyzer intake height | Needed for atmospheric CO2 boundary conditions and for selecting vertical air profiles aligned with basalt measurements. |  |  | Sensor metadata exist, but these center-slope LI-7000 points return zero rows in the current Oracle export as of 2026-03-25. leo_center.datavalueslicor currently contains only sensorid 1309 (LEO-G_CTest_LI-7000), not these slope-point sensors. | SELECT dv.localdatetime, dv.datavalue FROM leo_center.datavalueslicor dv WHERE dv.sensorid = 1277 AND dv.variableid = 56 ORDER BY dv.localdatetime; | No — literal AD query returns zero rows in current Oracle export as of 2026-03-25. | 56 | CO2_cellB | Carbon dioxide | umol/mol | SELECT v.variableid, v.variablecode, v.variablename, u.unitsabbreviation FROM leo_center.variables v LEFT JOIN leo_center.units u ON v.variableunitsid = u.unitsid WHERE v.variableid = 56 ORDER BY v.variableid;
Carbon dioxide concentration | C_CO2,air | 0 | 4 | 6 | Level 4 (600 cm above surface) | Upper boundary condition / atmospheric vertical-profile point | Atmospheric CO2 concentration at a fixed air point above the slope; used as the gas-side boundary condition and to build vertical gradients in air. | LEO Center | LEO-Center-Inventory.xlsx | LI-COR | 1278 | LEO-C_4_0_4_LI-7000 | leo_center.datavalueslicor | dv.sensorid = 1278 AND dv.variableid = 56 | LOCALDATETIME | DATAVALUE | umol/mol | umol/mol | identity (keep analyzer output as stored; for dilute gas fractions it is numerically comparable to ppm) | LEO Center air point at y=4.0 m, x=0.0 m, level 4 | air point above slope / analyzer intake height | Needed for atmospheric CO2 boundary conditions and for selecting vertical air profiles aligned with basalt measurements. |  |  | Sensor metadata exist, but these center-slope LI-7000 points return zero rows in the current Oracle export as of 2026-03-25. leo_center.datavalueslicor currently contains only sensorid 1309 (LEO-G_CTest_LI-7000), not these slope-point sensors. | SELECT dv.localdatetime, dv.datavalue FROM leo_center.datavalueslicor dv WHERE dv.sensorid = 1278 AND dv.variableid = 56 ORDER BY dv.localdatetime; | No — literal AD query returns zero rows in current Oracle export as of 2026-03-25. | 56 | CO2_cellB | Carbon dioxide | umol/mol | SELECT v.variableid, v.variablecode, v.variablename, u.unitsabbreviation FROM leo_center.variables v LEFT JOIN leo_center.units u ON v.variableunitsid = u.unitsid WHERE v.variableid = 56 ORDER BY v.variableid;
Carbon dioxide concentration | C_CO2,air | -2 | 10 | 0.25 | Level 1 (25 cm above surface) | Upper boundary condition / atmospheric vertical-profile point | Atmospheric CO2 concentration at a fixed air point above the slope; used as the gas-side boundary condition and to build vertical gradients in air. | LEO Center | LEO-Center-Inventory.xlsx | LI-COR | 1279 | LEO-C_10_-2_1_LI-7000 | leo_center.datavalueslicor | dv.sensorid = 1279 AND dv.variableid = 56 | LOCALDATETIME | DATAVALUE | umol/mol | umol/mol | identity (keep analyzer output as stored; for dilute gas fractions it is numerically comparable to ppm) | LEO Center air point at y=10.0 m, x=-2.0 m, level 1 | air point above slope / analyzer intake height | Needed for atmospheric CO2 boundary conditions and for selecting vertical air profiles aligned with basalt measurements. |  |  | Sensor metadata exist, but these center-slope LI-7000 points return zero rows in the current Oracle export as of 2026-03-25. leo_center.datavalueslicor currently contains only sensorid 1309 (LEO-G_CTest_LI-7000), not these slope-point sensors. | SELECT dv.localdatetime, dv.datavalue FROM leo_center.datavalueslicor dv WHERE dv.sensorid = 1279 AND dv.variableid = 56 ORDER BY dv.localdatetime; | No — literal AD query returns zero rows in current Oracle export as of 2026-03-25. | 56 | CO2_cellB | Carbon dioxide | umol/mol | SELECT v.variableid, v.variablecode, v.variablename, u.unitsabbreviation FROM leo_center.variables v LEFT JOIN leo_center.units u ON v.variableunitsid = u.unitsid WHERE v.variableid = 56 ORDER BY v.variableid;
Carbon dioxide concentration | C_CO2,air | -2 | 10 | 1 | Level 2 (100 cm above surface) | Upper boundary condition / atmospheric vertical-profile point | Atmospheric CO2 concentration at a fixed air point above the slope; used as the gas-side boundary condition and to build vertical gradients in air. | LEO Center | LEO-Center-Inventory.xlsx | LI-COR | 1280 | LEO-C_10_-2_2_LI-7000 | leo_center.datavalueslicor | dv.sensorid = 1280 AND dv.variableid = 56 | LOCALDATETIME | DATAVALUE | umol/mol | umol/mol | identity (keep analyzer output as stored; for dilute gas fractions it is numerically comparable to ppm) | LEO Center air point at y=10.0 m, x=-2.0 m, level 2 | air point above slope / analyzer intake height | Needed for atmospheric CO2 boundary conditions and for selecting vertical air profiles aligned with basalt measurements. |  |  | Sensor metadata exist, but these center-slope LI-7000 points return zero rows in the current Oracle export as of 2026-03-25. leo_center.datavalueslicor currently contains only sensorid 1309 (LEO-G_CTest_LI-7000), not these slope-point sensors. | SELECT dv.localdatetime, dv.datavalue FROM leo_center.datavalueslicor dv WHERE dv.sensorid = 1280 AND dv.variableid = 56 ORDER BY dv.localdatetime; | No — literal AD query returns zero rows in current Oracle export as of 2026-03-25. | 56 | CO2_cellB | Carbon dioxide | umol/mol | SELECT v.variableid, v.variablecode, v.variablename, u.unitsabbreviation FROM leo_center.variables v LEFT JOIN leo_center.units u ON v.variableunitsid = u.unitsid WHERE v.variableid = 56 ORDER BY v.variableid;
Carbon dioxide concentration | C_CO2,air | -2 | 10 | 3 | Level 3 (300 cm above surface) | Upper boundary condition / atmospheric vertical-profile point | Atmospheric CO2 concentration at a fixed air point above the slope; used as the gas-side boundary condition and to build vertical gradients in air. | LEO Center | LEO-Center-Inventory.xlsx | LI-COR | 1281 | LEO-C_10_-2_3_LI-7000 | leo_center.datavalueslicor | dv.sensorid = 1281 AND dv.variableid = 56 | LOCALDATETIME | DATAVALUE | umol/mol | umol/mol | identity (keep analyzer output as stored; for dilute gas fractions it is numerically comparable to ppm) | LEO Center air point at y=10.0 m, x=-2.0 m, level 3 | air point above slope / analyzer intake height | Needed for atmospheric CO2 boundary conditions and for selecting vertical air profiles aligned with basalt measurements. |  |  | Sensor metadata exist, but these center-slope LI-7000 points return zero rows in the current Oracle export as of 2026-03-25. leo_center.datavalueslicor currently contains only sensorid 1309 (LEO-G_CTest_LI-7000), not these slope-point sensors. | SELECT dv.localdatetime, dv.datavalue FROM leo_center.datavalueslicor dv WHERE dv.sensorid = 1281 AND dv.variableid = 56 ORDER BY dv.localdatetime; | No — literal AD query returns zero rows in current Oracle export as of 2026-03-25. | 56 | CO2_cellB | Carbon dioxide | umol/mol | SELECT v.variableid, v.variablecode, v.variablename, u.unitsabbreviation FROM leo_center.variables v LEFT JOIN leo_center.units u ON v.variableunitsid = u.unitsid WHERE v.variableid = 56 ORDER BY v.variableid;
Carbon dioxide concentration | C_CO2,air | -2 | 10 | 6 | Level 4 (600 cm above surface) | Upper boundary condition / atmospheric vertical-profile point | Atmospheric CO2 concentration at a fixed air point above the slope; used as the gas-side boundary condition and to build vertical gradients in air. | LEO Center | LEO-Center-Inventory.xlsx | LI-COR | 1282 | LEO-C_10_-2_4_LI-7000 | leo_center.datavalueslicor | dv.sensorid = 1282 AND dv.variableid = 56 | LOCALDATETIME | DATAVALUE | umol/mol | umol/mol | identity (keep analyzer output as stored; for dilute gas fractions it is numerically comparable to ppm) | LEO Center air point at y=10.0 m, x=-2.0 m, level 4 | air point above slope / analyzer intake height | Needed for atmospheric CO2 boundary conditions and for selecting vertical air profiles aligned with basalt measurements. |  |  | Sensor metadata exist, but these center-slope LI-7000 points return zero rows in the current Oracle export as of 2026-03-25. leo_center.datavalueslicor currently contains only sensorid 1309 (LEO-G_CTest_LI-7000), not these slope-point sensors. | SELECT dv.localdatetime, dv.datavalue FROM leo_center.datavalueslicor dv WHERE dv.sensorid = 1282 AND dv.variableid = 56 ORDER BY dv.localdatetime; | No — literal AD query returns zero rows in current Oracle export as of 2026-03-25. | 56 | CO2_cellB | Carbon dioxide | umol/mol | SELECT v.variableid, v.variablecode, v.variablename, u.unitsabbreviation FROM leo_center.variables v LEFT JOIN leo_center.units u ON v.variableunitsid = u.unitsid WHERE v.variableid = 56 ORDER BY v.variableid;
Carbon dioxide concentration | C_CO2,air | -2 | 10 | 10 | Level 5 (1000 cm above surface) | Upper boundary condition / atmospheric vertical-profile point | Atmospheric CO2 concentration at a fixed air point above the slope; used as the gas-side boundary condition and to build vertical gradients in air. | LEO Center | LEO-Center-Inventory.xlsx | LI-COR | 1283 | LEO-C_10_-2_5_LI-7000 | leo_center.datavalueslicor | dv.sensorid = 1283 AND dv.variableid = 56 | LOCALDATETIME | DATAVALUE | umol/mol | umol/mol | identity (keep analyzer output as stored; for dilute gas fractions it is numerically comparable to ppm) | LEO Center air point at y=10.0 m, x=-2.0 m, level 5 | air point above slope / analyzer intake height | Needed for atmospheric CO2 boundary conditions and for selecting vertical air profiles aligned with basalt measurements. |  |  | Sensor metadata exist, but these center-slope LI-7000 points return zero rows in the current Oracle export as of 2026-03-25. leo_center.datavalueslicor currently contains only sensorid 1309 (LEO-G_CTest_LI-7000), not these slope-point sensors. | SELECT dv.localdatetime, dv.datavalue FROM leo_center.datavalueslicor dv WHERE dv.sensorid = 1283 AND dv.variableid = 56 ORDER BY dv.localdatetime; | No — literal AD query returns zero rows in current Oracle export as of 2026-03-25. | 56 | CO2_cellB | Carbon dioxide | umol/mol | SELECT v.variableid, v.variablecode, v.variablename, u.unitsabbreviation FROM leo_center.variables v LEFT JOIN leo_center.units u ON v.variableunitsid = u.unitsid WHERE v.variableid = 56 ORDER BY v.variableid;
Carbon dioxide concentration | C_CO2,air | 2 | 10 | 0.25 | Level 1 (25 cm above surface) | Upper boundary condition / atmospheric vertical-profile point | Atmospheric CO2 concentration at a fixed air point above the slope; used as the gas-side boundary condition and to build vertical gradients in air. | LEO Center | LEO-Center-Inventory.xlsx | LI-COR | 1284 | LEO-C_10_2_1_LI-7000 | leo_center.datavalueslicor | dv.sensorid = 1284 AND dv.variableid = 56 | LOCALDATETIME | DATAVALUE | umol/mol | umol/mol | identity (keep analyzer output as stored; for dilute gas fractions it is numerically comparable to ppm) | LEO Center air point at y=10.0 m, x=2.0 m, level 1 | air point above slope / analyzer intake height | Needed for atmospheric CO2 boundary conditions and for selecting vertical air profiles aligned with basalt measurements. |  |  | Sensor metadata exist, but these center-slope LI-7000 points return zero rows in the current Oracle export as of 2026-03-25. leo_center.datavalueslicor currently contains only sensorid 1309 (LEO-G_CTest_LI-7000), not these slope-point sensors. | SELECT dv.localdatetime, dv.datavalue FROM leo_center.datavalueslicor dv WHERE dv.sensorid = 1284 AND dv.variableid = 56 ORDER BY dv.localdatetime; | No — literal AD query returns zero rows in current Oracle export as of 2026-03-25. | 56 | CO2_cellB | Carbon dioxide | umol/mol | SELECT v.variableid, v.variablecode, v.variablename, u.unitsabbreviation FROM leo_center.variables v LEFT JOIN leo_center.units u ON v.variableunitsid = u.unitsid WHERE v.variableid = 56 ORDER BY v.variableid;
Carbon dioxide concentration | C_CO2,air | 2 | 10 | 1 | Level 2 (100 cm above surface) | Upper boundary condition / atmospheric vertical-profile point | Atmospheric CO2 concentration at a fixed air point above the slope; used as the gas-side boundary condition and to build vertical gradients in air. | LEO Center | LEO-Center-Inventory.xlsx | LI-COR | 1285 | LEO-C_10_2_2_LI-7000 | leo_center.datavalueslicor | dv.sensorid = 1285 AND dv.variableid = 56 | LOCALDATETIME | DATAVALUE | umol/mol | umol/mol | identity (keep analyzer output as stored; for dilute gas fractions it is numerically comparable to ppm) | LEO Center air point at y=10.0 m, x=2.0 m, level 2 | air point above slope / analyzer intake height | Needed for atmospheric CO2 boundary conditions and for selecting vertical air profiles aligned with basalt measurements. |  |  | Sensor metadata exist, but these center-slope LI-7000 points return zero rows in the current Oracle export as of 2026-03-25. leo_center.datavalueslicor currently contains only sensorid 1309 (LEO-G_CTest_LI-7000), not these slope-point sensors. | SELECT dv.localdatetime, dv.datavalue FROM leo_center.datavalueslicor dv WHERE dv.sensorid = 1285 AND dv.variableid = 56 ORDER BY dv.localdatetime; | No — literal AD query returns zero rows in current Oracle export as of 2026-03-25. | 56 | CO2_cellB | Carbon dioxide | umol/mol | SELECT v.variableid, v.variablecode, v.variablename, u.unitsabbreviation FROM leo_center.variables v LEFT JOIN leo_center.units u ON v.variableunitsid = u.unitsid WHERE v.variableid = 56 ORDER BY v.variableid;
Carbon dioxide concentration | C_CO2,air | 2 | 10 | 3 | Level 3 (300 cm above surface) | Upper boundary condition / atmospheric vertical-profile point | Atmospheric CO2 concentration at a fixed air point above the slope; used as the gas-side boundary condition and to build vertical gradients in air. | LEO Center | LEO-Center-Inventory.xlsx | LI-COR | 1286 | LEO-C_10_2_3_LI-7000 | leo_center.datavalueslicor | dv.sensorid = 1286 AND dv.variableid = 56 | LOCALDATETIME | DATAVALUE | umol/mol | umol/mol | identity (keep analyzer output as stored; for dilute gas fractions it is numerically comparable to ppm) | LEO Center air point at y=10.0 m, x=2.0 m, level 3 | air point above slope / analyzer intake height | Needed for atmospheric CO2 boundary conditions and for selecting vertical air profiles aligned with basalt measurements. |  |  | Sensor metadata exist, but these center-slope LI-7000 points return zero rows in the current Oracle export as of 2026-03-25. leo_center.datavalueslicor currently contains only sensorid 1309 (LEO-G_CTest_LI-7000), not these slope-point sensors. | SELECT dv.localdatetime, dv.datavalue FROM leo_center.datavalueslicor dv WHERE dv.sensorid = 1286 AND dv.variableid = 56 ORDER BY dv.localdatetime; | No — literal AD query returns zero rows in current Oracle export as of 2026-03-25. | 56 | CO2_cellB | Carbon dioxide | umol/mol | SELECT v.variableid, v.variablecode, v.variablename, u.unitsabbreviation FROM leo_center.variables v LEFT JOIN leo_center.units u ON v.variableunitsid = u.unitsid WHERE v.variableid = 56 ORDER BY v.variableid;
Carbon dioxide concentration | C_CO2,air | 2 | 10 | 6 | Level 4 (600 cm above surface) | Upper boundary condition / atmospheric vertical-profile point | Atmospheric CO2 concentration at a fixed air point above the slope; used as the gas-side boundary condition and to build vertical gradients in air. | LEO Center | LEO-Center-Inventory.xlsx | LI-COR | 1287 | LEO-C_10_2_4_LI-7000 | leo_center.datavalueslicor | dv.sensorid = 1287 AND dv.variableid = 56 | LOCALDATETIME | DATAVALUE | umol/mol | umol/mol | identity (keep analyzer output as stored; for dilute gas fractions it is numerically comparable to ppm) | LEO Center air point at y=10.0 m, x=2.0 m, level 4 | air point above slope / analyzer intake height | Needed for atmospheric CO2 boundary conditions and for selecting vertical air profiles aligned with basalt measurements. |  |  | Sensor metadata exist, but these center-slope LI-7000 points return zero rows in the current Oracle export as of 2026-03-25. leo_center.datavalueslicor currently contains only sensorid 1309 (LEO-G_CTest_LI-7000), not these slope-point sensors. | SELECT dv.localdatetime, dv.datavalue FROM leo_center.datavalueslicor dv WHERE dv.sensorid = 1287 AND dv.variableid = 56 ORDER BY dv.localdatetime; | No — literal AD query returns zero rows in current Oracle export as of 2026-03-25. | 56 | CO2_cellB | Carbon dioxide | umol/mol | SELECT v.variableid, v.variablecode, v.variablename, u.unitsabbreviation FROM leo_center.variables v LEFT JOIN leo_center.units u ON v.variableunitsid = u.unitsid WHERE v.variableid = 56 ORDER BY v.variableid;
Carbon dioxide concentration | C_CO2,air | 2 | 10 | 10 | Level 5 (1000 cm above surface) | Upper boundary condition / atmospheric vertical-profile point | Atmospheric CO2 concentration at a fixed air point above the slope; used as the gas-side boundary condition and to build vertical gradients in air. | LEO Center | LEO-Center-Inventory.xlsx | LI-COR | 1288 | LEO-C_10_2_5_LI-7000 | leo_center.datavalueslicor | dv.sensorid = 1288 AND dv.variableid = 56 | LOCALDATETIME | DATAVALUE | umol/mol | umol/mol | identity (keep analyzer output as stored; for dilute gas fractions it is numerically comparable to ppm) | LEO Center air point at y=10.0 m, x=2.0 m, level 5 | air point above slope / analyzer intake height | Needed for atmospheric CO2 boundary conditions and for selecting vertical air profiles aligned with basalt measurements. |  |  | Sensor metadata exist, but these center-slope LI-7000 points return zero rows in the current Oracle export as of 2026-03-25. leo_center.datavalueslicor currently contains only sensorid 1309 (LEO-G_CTest_LI-7000), not these slope-point sensors. | SELECT dv.localdatetime, dv.datavalue FROM leo_center.datavalueslicor dv WHERE dv.sensorid = 1288 AND dv.variableid = 56 ORDER BY dv.localdatetime; | No — literal AD query returns zero rows in current Oracle export as of 2026-03-25. | 56 | CO2_cellB | Carbon dioxide | umol/mol | SELECT v.variableid, v.variablecode, v.variablename, u.unitsabbreviation FROM leo_center.variables v LEFT JOIN leo_center.units u ON v.variableunitsid = u.unitsid WHERE v.variableid = 56 ORDER BY v.variableid;
Carbon dioxide concentration | C_CO2,air | 0 | 17 | 0.25 | Level 1 (25 cm above surface) | Upper boundary condition / atmospheric vertical-profile point | Atmospheric CO2 concentration at a fixed air point above the slope; used as the gas-side boundary condition and to build vertical gradients in air. | LEO Center | LEO-Center-Inventory.xlsx | LI-COR | 1289 | LEO-C_17_0_1_LI-7000 | leo_center.datavalueslicor | dv.sensorid = 1289 AND dv.variableid = 56 | LOCALDATETIME | DATAVALUE | umol/mol | umol/mol | identity (keep analyzer output as stored; for dilute gas fractions it is numerically comparable to ppm) | LEO Center air point at y=17.0 m, x=0.0 m, level 1 | air point above slope / analyzer intake height | Needed for atmospheric CO2 boundary conditions and for selecting vertical air profiles aligned with basalt measurements. |  |  | Sensor metadata exist, but these center-slope LI-7000 points return zero rows in the current Oracle export as of 2026-03-25. leo_center.datavalueslicor currently contains only sensorid 1309 (LEO-G_CTest_LI-7000), not these slope-point sensors. | SELECT dv.localdatetime, dv.datavalue FROM leo_center.datavalueslicor dv WHERE dv.sensorid = 1289 AND dv.variableid = 56 ORDER BY dv.localdatetime; | No — literal AD query returns zero rows in current Oracle export as of 2026-03-25. | 56 | CO2_cellB | Carbon dioxide | umol/mol | SELECT v.variableid, v.variablecode, v.variablename, u.unitsabbreviation FROM leo_center.variables v LEFT JOIN leo_center.units u ON v.variableunitsid = u.unitsid WHERE v.variableid = 56 ORDER BY v.variableid;
Carbon dioxide concentration | C_CO2,air | 0 | 17 | 1 | Level 2 (100 cm above surface) | Upper boundary condition / atmospheric vertical-profile point | Atmospheric CO2 concentration at a fixed air point above the slope; used as the gas-side boundary condition and to build vertical gradients in air. | LEO Center | LEO-Center-Inventory.xlsx | LI-COR | 1290 | LEO-C_17_0_2_LI-7000 | leo_center.datavalueslicor | dv.sensorid = 1290 AND dv.variableid = 56 | LOCALDATETIME | DATAVALUE | umol/mol | umol/mol | identity (keep analyzer output as stored; for dilute gas fractions it is numerically comparable to ppm) | LEO Center air point at y=17.0 m, x=0.0 m, level 2 | air point above slope / analyzer intake height | Needed for atmospheric CO2 boundary conditions and for selecting vertical air profiles aligned with basalt measurements. |  |  | Sensor metadata exist, but these center-slope LI-7000 points return zero rows in the current Oracle export as of 2026-03-25. leo_center.datavalueslicor currently contains only sensorid 1309 (LEO-G_CTest_LI-7000), not these slope-point sensors. | SELECT dv.localdatetime, dv.datavalue FROM leo_center.datavalueslicor dv WHERE dv.sensorid = 1290 AND dv.variableid = 56 ORDER BY dv.localdatetime; | No — literal AD query returns zero rows in current Oracle export as of 2026-03-25. | 56 | CO2_cellB | Carbon dioxide | umol/mol | SELECT v.variableid, v.variablecode, v.variablename, u.unitsabbreviation FROM leo_center.variables v LEFT JOIN leo_center.units u ON v.variableunitsid = u.unitsid WHERE v.variableid = 56 ORDER BY v.variableid;
Carbon dioxide concentration | C_CO2,air | 0 | 17 | 3 | Level 3 (300 cm above surface) | Upper boundary condition / atmospheric vertical-profile point | Atmospheric CO2 concentration at a fixed air point above the slope; used as the gas-side boundary condition and to build vertical gradients in air. | LEO Center | LEO-Center-Inventory.xlsx | LI-COR | 1291 | LEO-C_17_0_3_LI-7000 | leo_center.datavalueslicor | dv.sensorid = 1291 AND dv.variableid = 56 | LOCALDATETIME | DATAVALUE | umol/mol | umol/mol | identity (keep analyzer output as stored; for dilute gas fractions it is numerically comparable to ppm) | LEO Center air point at y=17.0 m, x=0.0 m, level 3 | air point above slope / analyzer intake height | Needed for atmospheric CO2 boundary conditions and for selecting vertical air profiles aligned with basalt measurements. |  |  | Sensor metadata exist, but these center-slope LI-7000 points return zero rows in the current Oracle export as of 2026-03-25. leo_center.datavalueslicor currently contains only sensorid 1309 (LEO-G_CTest_LI-7000), not these slope-point sensors. | SELECT dv.localdatetime, dv.datavalue FROM leo_center.datavalueslicor dv WHERE dv.sensorid = 1291 AND dv.variableid = 56 ORDER BY dv.localdatetime; | No — literal AD query returns zero rows in current Oracle export as of 2026-03-25. | 56 | CO2_cellB | Carbon dioxide | umol/mol | SELECT v.variableid, v.variablecode, v.variablename, u.unitsabbreviation FROM leo_center.variables v LEFT JOIN leo_center.units u ON v.variableunitsid = u.unitsid WHERE v.variableid = 56 ORDER BY v.variableid;
Carbon dioxide concentration | C_CO2,air | 0 | 17 | 6 | Level 4 (600 cm above surface) | Upper boundary condition / atmospheric vertical-profile point | Atmospheric CO2 concentration at a fixed air point above the slope; used as the gas-side boundary condition and to build vertical gradients in air. | LEO Center | LEO-Center-Inventory.xlsx | LI-COR | 1292 | LEO-C_17_0_4_LI-7000 | leo_center.datavalueslicor | dv.sensorid = 1292 AND dv.variableid = 56 | LOCALDATETIME | DATAVALUE | umol/mol | umol/mol | identity (keep analyzer output as stored; for dilute gas fractions it is numerically comparable to ppm) | LEO Center air point at y=17.0 m, x=0.0 m, level 4 | air point above slope / analyzer intake height | Needed for atmospheric CO2 boundary conditions and for selecting vertical air profiles aligned with basalt measurements. |  |  | Sensor metadata exist, but these center-slope LI-7000 points return zero rows in the current Oracle export as of 2026-03-25. leo_center.datavalueslicor currently contains only sensorid 1309 (LEO-G_CTest_LI-7000), not these slope-point sensors. | SELECT dv.localdatetime, dv.datavalue FROM leo_center.datavalueslicor dv WHERE dv.sensorid = 1292 AND dv.variableid = 56 ORDER BY dv.localdatetime; | No — literal AD query returns zero rows in current Oracle export as of 2026-03-25. | 56 | CO2_cellB | Carbon dioxide | umol/mol | SELECT v.variableid, v.variablecode, v.variablename, u.unitsabbreviation FROM leo_center.variables v LEFT JOIN leo_center.units u ON v.variableunitsid = u.unitsid WHERE v.variableid = 56 ORDER BY v.variableid;
Carbon dioxide concentration | C_CO2,air | 0 | 17 | 10 | Level 5 (1000 cm above surface) | Upper boundary condition / atmospheric vertical-profile point | Atmospheric CO2 concentration at a fixed air point above the slope; used as the gas-side boundary condition and to build vertical gradients in air. | LEO Center | LEO-Center-Inventory.xlsx | LI-COR | 1293 | LEO-C_17_0_5_LI-7000 | leo_center.datavalueslicor | dv.sensorid = 1293 AND dv.variableid = 56 | LOCALDATETIME | DATAVALUE | umol/mol | umol/mol | identity (keep analyzer output as stored; for dilute gas fractions it is numerically comparable to ppm) | LEO Center air point at y=17.0 m, x=0.0 m, level 5 | air point above slope / analyzer intake height | Needed for atmospheric CO2 boundary conditions and for selecting vertical air profiles aligned with basalt measurements. |  |  | Sensor metadata exist, but these center-slope LI-7000 points return zero rows in the current Oracle export as of 2026-03-25. leo_center.datavalueslicor currently contains only sensorid 1309 (LEO-G_CTest_LI-7000), not these slope-point sensors. | SELECT dv.localdatetime, dv.datavalue FROM leo_center.datavalueslicor dv WHERE dv.sensorid = 1293 AND dv.variableid = 56 ORDER BY dv.localdatetime; | No — literal AD query returns zero rows in current Oracle export as of 2026-03-25. | 56 | CO2_cellB | Carbon dioxide | umol/mol | SELECT v.variableid, v.variablecode, v.variablename, u.unitsabbreviation FROM leo_center.variables v LEFT JOIN leo_center.units u ON v.variableunitsid = u.unitsid WHERE v.variableid = 56 ORDER BY v.variableid;
Carbon dioxide concentration | C_CO2,air | 0 | 24 | 0.25 | Level 1 (25 cm above surface) | Upper boundary condition / atmospheric vertical-profile point | Atmospheric CO2 concentration at a fixed air point above the slope; used as the gas-side boundary condition and to build vertical gradients in air. | LEO Center | LEO-Center-Inventory.xlsx | LI-COR | 1294 | LEO-C_24_0_1_LI-7000 | leo_center.datavalueslicor | dv.sensorid = 1294 AND dv.variableid = 56 | LOCALDATETIME | DATAVALUE | umol/mol | umol/mol | identity (keep analyzer output as stored; for dilute gas fractions it is numerically comparable to ppm) | LEO Center air point at y=24.0 m, x=0.0 m, level 1 | air point above slope / analyzer intake height | Needed for atmospheric CO2 boundary conditions and for selecting vertical air profiles aligned with basalt measurements. |  |  | Sensor metadata exist, but these center-slope LI-7000 points return zero rows in the current Oracle export as of 2026-03-25. leo_center.datavalueslicor currently contains only sensorid 1309 (LEO-G_CTest_LI-7000), not these slope-point sensors. | SELECT dv.localdatetime, dv.datavalue FROM leo_center.datavalueslicor dv WHERE dv.sensorid = 1294 AND dv.variableid = 56 ORDER BY dv.localdatetime; | No — literal AD query returns zero rows in current Oracle export as of 2026-03-25. | 56 | CO2_cellB | Carbon dioxide | umol/mol | SELECT v.variableid, v.variablecode, v.variablename, u.unitsabbreviation FROM leo_center.variables v LEFT JOIN leo_center.units u ON v.variableunitsid = u.unitsid WHERE v.variableid = 56 ORDER BY v.variableid;
Carbon dioxide concentration | C_CO2,air | 0 | 24 | 1 | Level 2 (100 cm above surface) | Upper boundary condition / atmospheric vertical-profile point | Atmospheric CO2 concentration at a fixed air point above the slope; used as the gas-side boundary condition and to build vertical gradients in air. | LEO Center | LEO-Center-Inventory.xlsx | LI-COR | 1295 | LEO-C_24_0_2_LI-7000 | leo_center.datavalueslicor | dv.sensorid = 1295 AND dv.variableid = 56 | LOCALDATETIME | DATAVALUE | umol/mol | umol/mol | identity (keep analyzer output as stored; for dilute gas fractions it is numerically comparable to ppm) | LEO Center air point at y=24.0 m, x=0.0 m, level 2 | air point above slope / analyzer intake height | Needed for atmospheric CO2 boundary conditions and for selecting vertical air profiles aligned with basalt measurements. |  |  | Sensor metadata exist, but these center-slope LI-7000 points return zero rows in the current Oracle export as of 2026-03-25. leo_center.datavalueslicor currently contains only sensorid 1309 (LEO-G_CTest_LI-7000), not these slope-point sensors. | SELECT dv.localdatetime, dv.datavalue FROM leo_center.datavalueslicor dv WHERE dv.sensorid = 1295 AND dv.variableid = 56 ORDER BY dv.localdatetime; | No — literal AD query returns zero rows in current Oracle export as of 2026-03-25. | 56 | CO2_cellB | Carbon dioxide | umol/mol | SELECT v.variableid, v.variablecode, v.variablename, u.unitsabbreviation FROM leo_center.variables v LEFT JOIN leo_center.units u ON v.variableunitsid = u.unitsid WHERE v.variableid = 56 ORDER BY v.variableid;
Carbon dioxide concentration | C_CO2,air | 0 | 24 | 3 | Level 3 (300 cm above surface) | Upper boundary condition / atmospheric vertical-profile point | Atmospheric CO2 concentration at a fixed air point above the slope; used as the gas-side boundary condition and to build vertical gradients in air. | LEO Center | LEO-Center-Inventory.xlsx | LI-COR | 1296 | LEO-C_24_0_3_LI-7000 | leo_center.datavalueslicor | dv.sensorid = 1296 AND dv.variableid = 56 | LOCALDATETIME | DATAVALUE | umol/mol | umol/mol | identity (keep analyzer output as stored; for dilute gas fractions it is numerically comparable to ppm) | LEO Center air point at y=24.0 m, x=0.0 m, level 3 | air point above slope / analyzer intake height | Needed for atmospheric CO2 boundary conditions and for selecting vertical air profiles aligned with basalt measurements. |  |  | Sensor metadata exist, but these center-slope LI-7000 points return zero rows in the current Oracle export as of 2026-03-25. leo_center.datavalueslicor currently contains only sensorid 1309 (LEO-G_CTest_LI-7000), not these slope-point sensors. | SELECT dv.localdatetime, dv.datavalue FROM leo_center.datavalueslicor dv WHERE dv.sensorid = 1296 AND dv.variableid = 56 ORDER BY dv.localdatetime; | No — literal AD query returns zero rows in current Oracle export as of 2026-03-25. | 56 | CO2_cellB | Carbon dioxide | umol/mol | SELECT v.variableid, v.variablecode, v.variablename, u.unitsabbreviation FROM leo_center.variables v LEFT JOIN leo_center.units u ON v.variableunitsid = u.unitsid WHERE v.variableid = 56 ORDER BY v.variableid;
Carbon dioxide concentration | C_CO2,air | 0 | 24 | 6 | Level 4 (600 cm above surface) | Upper boundary condition / atmospheric vertical-profile point | Atmospheric CO2 concentration at a fixed air point above the slope; used as the gas-side boundary condition and to build vertical gradients in air. | LEO Center | LEO-Center-Inventory.xlsx | LI-COR | 1297 | LEO-C_24_0_4_LI-7000 | leo_center.datavalueslicor | dv.sensorid = 1297 AND dv.variableid = 56 | LOCALDATETIME | DATAVALUE | umol/mol | umol/mol | identity (keep analyzer output as stored; for dilute gas fractions it is numerically comparable to ppm) | LEO Center air point at y=24.0 m, x=0.0 m, level 4 | air point above slope / analyzer intake height | Needed for atmospheric CO2 boundary conditions and for selecting vertical air profiles aligned with basalt measurements. |  |  | Sensor metadata exist, but these center-slope LI-7000 points return zero rows in the current Oracle export as of 2026-03-25. leo_center.datavalueslicor currently contains only sensorid 1309 (LEO-G_CTest_LI-7000), not these slope-point sensors. | SELECT dv.localdatetime, dv.datavalue FROM leo_center.datavalueslicor dv WHERE dv.sensorid = 1297 AND dv.variableid = 56 ORDER BY dv.localdatetime; | No — literal AD query returns zero rows in current Oracle export as of 2026-03-25. | 56 | CO2_cellB | Carbon dioxide | umol/mol | SELECT v.variableid, v.variablecode, v.variablename, u.unitsabbreviation FROM leo_center.variables v LEFT JOIN leo_center.units u ON v.variableunitsid = u.unitsid WHERE v.variableid = 56 ORDER BY v.variableid;
Carbon dioxide concentration | C_CO2,air | 0 | 24 | 10 | Level 5 (1000 cm above surface) | Upper boundary condition / atmospheric vertical-profile point | Atmospheric CO2 concentration at a fixed air point above the slope; used as the gas-side boundary condition and to build vertical gradients in air. | LEO Center | LEO-Center-Inventory.xlsx | LI-COR | 1298 | LEO-C_24_0_5_LI-7000 | leo_center.datavalueslicor | dv.sensorid = 1298 AND dv.variableid = 56 | LOCALDATETIME | DATAVALUE | umol/mol | umol/mol | identity (keep analyzer output as stored; for dilute gas fractions it is numerically comparable to ppm) | LEO Center air point at y=24.0 m, x=0.0 m, level 5 | air point above slope / analyzer intake height | Needed for atmospheric CO2 boundary conditions and for selecting vertical air profiles aligned with basalt measurements. |  |  | Sensor metadata exist, but these center-slope LI-7000 points return zero rows in the current Oracle export as of 2026-03-25. leo_center.datavalueslicor currently contains only sensorid 1309 (LEO-G_CTest_LI-7000), not these slope-point sensors. | SELECT dv.localdatetime, dv.datavalue FROM leo_center.datavalueslicor dv WHERE dv.sensorid = 1298 AND dv.variableid = 56 ORDER BY dv.localdatetime; | No — literal AD query returns zero rows in current Oracle export as of 2026-03-25. | 56 | CO2_cellB | Carbon dioxide | umol/mol | SELECT v.variableid, v.variablecode, v.variablename, u.unitsabbreviation FROM leo_center.variables v LEFT JOIN leo_center.units u ON v.variableunitsid = u.unitsid WHERE v.variableid = 56 ORDER BY v.variableid;
Carbon dioxide concentration | C_CO2,air | 0 | 0 |  | Level 0 | Upper boundary condition / atmospheric vertical-profile point | Atmospheric CO2 concentration at a fixed air point above the slope; used as the gas-side boundary condition and to build vertical gradients in air. | LEO West | LEO-West-Inventory.xlsx | LI-COR | 1302 | LEO-W_AirInflow_LI-7000 | leo_west.datavalueslicor | dv.sensorid = 1302 AND dv.variableid = 56 | LOCALDATETIME | DATAVALUE | umol/mol | umol/mol | identity (keep analyzer output as stored; for dilute gas fractions it is numerically comparable to ppm) | LEO West air point at y=0.0 m, x=0.0 m, level 0 | air point above slope / analyzer intake height | Needed for atmospheric CO2 boundary conditions and for selecting vertical air profiles aligned with basalt measurements. | 2023-07-08 | present | Literal AD query validated in Oracle on 2026-03-25. Current Oracle export uses variableid=56 (CO2_cellB) for usable LI-7000 CO2; variableid=55 is mostly a 28/0 placeholder. Public West Li-COR plots are keyed on variable=56, and the raw series still needs QC filtering. | SELECT dv.localdatetime, dv.datavalue FROM leo_west.datavalueslicor dv WHERE dv.sensorid = 1302 AND dv.variableid = 56 AND dv.localdatetime >= DATE '2023-07-08' ORDER BY dv.localdatetime; | Yes — literal AD query validated in Oracle on 2026-03-25. | 56 | CO2_cellB | Carbon dioxide | umol/mol | SELECT v.variableid, v.variablecode, v.variablename, u.unitsabbreviation FROM leo_west.variables v LEFT JOIN leo_west.units u ON v.variableunitsid = u.unitsid WHERE v.variableid = 56 ORDER BY v.variableid;
Carbon dioxide concentration | C_CO2,air | 0 | 0 |  | Level 0 | Upper boundary condition / atmospheric vertical-profile point | Atmospheric CO2 concentration at a fixed air point above the slope; used as the gas-side boundary condition and to build vertical gradients in air. | LEO West | LEO-West-Inventory.xlsx | LI-COR | 1303 | LEO-W_AirOutflow_LI-7000 | leo_west.datavalueslicor | dv.sensorid = 1303 AND dv.variableid = 56 | LOCALDATETIME | DATAVALUE | umol/mol | umol/mol | identity (keep analyzer output as stored; for dilute gas fractions it is numerically comparable to ppm) | LEO West air point at y=0.0 m, x=0.0 m, level 0 | air point above slope / analyzer intake height | Needed for atmospheric CO2 boundary conditions and for selecting vertical air profiles aligned with basalt measurements. | 2023-07-08 | present | Literal AD query validated in Oracle on 2026-03-25. Current Oracle export uses variableid=56 (CO2_cellB) for usable LI-7000 CO2; variableid=55 is mostly a 28/0 placeholder. Public West Li-COR plots are keyed on variable=56, and the raw series still needs QC filtering. | SELECT dv.localdatetime, dv.datavalue FROM leo_west.datavalueslicor dv WHERE dv.sensorid = 1303 AND dv.variableid = 56 AND dv.localdatetime >= DATE '2023-07-08' ORDER BY dv.localdatetime; | Yes — literal AD query validated in Oracle on 2026-03-25. | 56 | CO2_cellB | Carbon dioxide | umol/mol | SELECT v.variableid, v.variablecode, v.variablename, u.unitsabbreviation FROM leo_west.variables v LEFT JOIN leo_west.units u ON v.variableunitsid = u.unitsid WHERE v.variableid = 56 ORDER BY v.variableid;
Carbon dioxide concentration | C_CO2,air | 0 | 0 |  | Level 0 | Upper boundary condition / atmospheric vertical-profile point | Atmospheric CO2 concentration at a fixed air point above the slope; used as the gas-side boundary condition and to build vertical gradients in air. | LEO West | LEO-West-Inventory.xlsx | LI-COR | 1305 | LEO-W_Vent_LI-7000 | leo_west.datavalueslicor | dv.sensorid = 1305 AND dv.variableid = 56 | LOCALDATETIME | DATAVALUE | umol/mol | umol/mol | identity (keep analyzer output as stored; for dilute gas fractions it is numerically comparable to ppm) | LEO West air point at y=0.0 m, x=0.0 m, level 0 | air point above slope / analyzer intake height | Needed for atmospheric CO2 boundary conditions and for selecting vertical air profiles aligned with basalt measurements. |  |  | Sensor metadata exist, but this West LI-7000 point returns zero rows in the current Oracle export as of 2026-03-25. | SELECT dv.localdatetime, dv.datavalue FROM leo_west.datavalueslicor dv WHERE dv.sensorid = 1305 AND dv.variableid = 56 ORDER BY dv.localdatetime; | No — literal AD query returns zero rows in current Oracle export as of 2026-03-25. | 56 | CO2_cellB | Carbon dioxide | umol/mol | SELECT v.variableid, v.variablecode, v.variablename, u.unitsabbreviation FROM leo_west.variables v LEFT JOIN leo_west.units u ON v.variableunitsid = u.unitsid WHERE v.variableid = 56 ORDER BY v.variableid;
Carbon dioxide concentration | C_CO2,air | 0 | 4 | 0.25 | Level 1 (25 cm above surface) | Upper boundary condition / atmospheric vertical-profile point | Atmospheric CO2 concentration at a fixed air point above the slope; used as the gas-side boundary condition and to build vertical gradients in air. | LEO West | LEO-West-Inventory.xlsx | LI-COR | 1275 | LEO-W_4_0_1_LI-7000 | leo_west.datavalueslicor | dv.sensorid = 1275 AND dv.variableid = 56 | LOCALDATETIME | DATAVALUE | umol/mol | umol/mol | identity (keep analyzer output as stored; for dilute gas fractions it is numerically comparable to ppm) | LEO West air point at y=4.0 m, x=0.0 m, level 1 | air point above slope / analyzer intake height | Needed for atmospheric CO2 boundary conditions and for selecting vertical air profiles aligned with basalt measurements. | 2023-07-08 | present | Literal AD query validated in Oracle on 2026-03-25. Current Oracle export uses variableid=56 (CO2_cellB) for usable LI-7000 CO2; variableid=55 is mostly a 28/0 placeholder. Public West Li-COR plots are keyed on variable=56, and the raw series still needs QC filtering. | SELECT dv.localdatetime, dv.datavalue FROM leo_west.datavalueslicor dv WHERE dv.sensorid = 1275 AND dv.variableid = 56 AND dv.localdatetime >= DATE '2023-07-08' ORDER BY dv.localdatetime; | Yes — literal AD query validated in Oracle on 2026-03-25. | 56 | CO2_cellB | Carbon dioxide | umol/mol | SELECT v.variableid, v.variablecode, v.variablename, u.unitsabbreviation FROM leo_west.variables v LEFT JOIN leo_west.units u ON v.variableunitsid = u.unitsid WHERE v.variableid = 56 ORDER BY v.variableid;
Carbon dioxide concentration | C_CO2,air | 0 | 4 | 1 | Level 2 (100 cm above surface) | Upper boundary condition / atmospheric vertical-profile point | Atmospheric CO2 concentration at a fixed air point above the slope; used as the gas-side boundary condition and to build vertical gradients in air. | LEO West | LEO-West-Inventory.xlsx | LI-COR | 1276 | LEO-W_4_0_2_LI-7000 | leo_west.datavalueslicor | dv.sensorid = 1276 AND dv.variableid = 56 | LOCALDATETIME | DATAVALUE | umol/mol | umol/mol | identity (keep analyzer output as stored; for dilute gas fractions it is numerically comparable to ppm) | LEO West air point at y=4.0 m, x=0.0 m, level 2 | air point above slope / analyzer intake height | Needed for atmospheric CO2 boundary conditions and for selecting vertical air profiles aligned with basalt measurements. | 2023-07-08 | present | Literal AD query validated in Oracle on 2026-03-25. Current Oracle export uses variableid=56 (CO2_cellB) for usable LI-7000 CO2; variableid=55 is mostly a 28/0 placeholder. Public West Li-COR plots are keyed on variable=56, and the raw series still needs QC filtering. | SELECT dv.localdatetime, dv.datavalue FROM leo_west.datavalueslicor dv WHERE dv.sensorid = 1276 AND dv.variableid = 56 AND dv.localdatetime >= DATE '2023-07-08' ORDER BY dv.localdatetime; | Yes — literal AD query validated in Oracle on 2026-03-25. | 56 | CO2_cellB | Carbon dioxide | umol/mol | SELECT v.variableid, v.variablecode, v.variablename, u.unitsabbreviation FROM leo_west.variables v LEFT JOIN leo_west.units u ON v.variableunitsid = u.unitsid WHERE v.variableid = 56 ORDER BY v.variableid;
Carbon dioxide concentration | C_CO2,air | 0 | 4 | 3 | Level 3 (300 cm above surface) | Upper boundary condition / atmospheric vertical-profile point | Atmospheric CO2 concentration at a fixed air point above the slope; used as the gas-side boundary condition and to build vertical gradients in air. | LEO West | LEO-West-Inventory.xlsx | LI-COR | 1277 | LEO-W_4_0_3_LI-7000 | leo_west.datavalueslicor | dv.sensorid = 1277 AND dv.variableid = 56 | LOCALDATETIME | DATAVALUE | umol/mol | umol/mol | identity (keep analyzer output as stored; for dilute gas fractions it is numerically comparable to ppm) | LEO West air point at y=4.0 m, x=0.0 m, level 3 | air point above slope / analyzer intake height | Needed for atmospheric CO2 boundary conditions and for selecting vertical air profiles aligned with basalt measurements. | 2023-07-08 | present | Literal AD query validated in Oracle on 2026-03-25. Current Oracle export uses variableid=56 (CO2_cellB) for usable LI-7000 CO2; variableid=55 is mostly a 28/0 placeholder. Public West Li-COR plots are keyed on variable=56, and the raw series still needs QC filtering. | SELECT dv.localdatetime, dv.datavalue FROM leo_west.datavalueslicor dv WHERE dv.sensorid = 1277 AND dv.variableid = 56 AND dv.localdatetime >= DATE '2023-07-08' ORDER BY dv.localdatetime; | Yes — literal AD query validated in Oracle on 2026-03-25. | 56 | CO2_cellB | Carbon dioxide | umol/mol | SELECT v.variableid, v.variablecode, v.variablename, u.unitsabbreviation FROM leo_west.variables v LEFT JOIN leo_west.units u ON v.variableunitsid = u.unitsid WHERE v.variableid = 56 ORDER BY v.variableid;
Carbon dioxide concentration | C_CO2,air | 0 | 4 | 6 | Level 4 (600 cm above surface) | Upper boundary condition / atmospheric vertical-profile point | Atmospheric CO2 concentration at a fixed air point above the slope; used as the gas-side boundary condition and to build vertical gradients in air. | LEO West | LEO-West-Inventory.xlsx | LI-COR | 1278 | LEO-W_4_0_4_LI-7000 | leo_west.datavalueslicor | dv.sensorid = 1278 AND dv.variableid = 56 | LOCALDATETIME | DATAVALUE | umol/mol | umol/mol | identity (keep analyzer output as stored; for dilute gas fractions it is numerically comparable to ppm) | LEO West air point at y=4.0 m, x=0.0 m, level 4 | air point above slope / analyzer intake height | Needed for atmospheric CO2 boundary conditions and for selecting vertical air profiles aligned with basalt measurements. | 2023-07-08 | present | Literal AD query validated in Oracle on 2026-03-25. Current Oracle export uses variableid=56 (CO2_cellB) for usable LI-7000 CO2; variableid=55 is mostly a 28/0 placeholder. Public West Li-COR plots are keyed on variable=56, and the raw series still needs QC filtering. | SELECT dv.localdatetime, dv.datavalue FROM leo_west.datavalueslicor dv WHERE dv.sensorid = 1278 AND dv.variableid = 56 AND dv.localdatetime >= DATE '2023-07-08' ORDER BY dv.localdatetime; | Yes — literal AD query validated in Oracle on 2026-03-25. | 56 | CO2_cellB | Carbon dioxide | umol/mol | SELECT v.variableid, v.variablecode, v.variablename, u.unitsabbreviation FROM leo_west.variables v LEFT JOIN leo_west.units u ON v.variableunitsid = u.unitsid WHERE v.variableid = 56 ORDER BY v.variableid;
Carbon dioxide concentration | C_CO2,air | -2 | 10 | 0.25 | Level 1 (25 cm above surface) | Upper boundary condition / atmospheric vertical-profile point | Atmospheric CO2 concentration at a fixed air point above the slope; used as the gas-side boundary condition and to build vertical gradients in air. | LEO West | LEO-West-Inventory.xlsx | LI-COR | 1279 | LEO-W_10_-2_1_LI-7000 | leo_west.datavalueslicor | dv.sensorid = 1279 AND dv.variableid = 56 | LOCALDATETIME | DATAVALUE | umol/mol | umol/mol | identity (keep analyzer output as stored; for dilute gas fractions it is numerically comparable to ppm) | LEO West air point at y=10.0 m, x=-2.0 m, level 1 | air point above slope / analyzer intake height | Needed for atmospheric CO2 boundary conditions and for selecting vertical air profiles aligned with basalt measurements. | 2023-07-08 | present | Literal AD query validated in Oracle on 2026-03-25. Current Oracle export uses variableid=56 (CO2_cellB) for usable LI-7000 CO2; variableid=55 is mostly a 28/0 placeholder. Public West Li-COR plots are keyed on variable=56, and the raw series still needs QC filtering. | SELECT dv.localdatetime, dv.datavalue FROM leo_west.datavalueslicor dv WHERE dv.sensorid = 1279 AND dv.variableid = 56 AND dv.localdatetime >= DATE '2023-07-08' ORDER BY dv.localdatetime; | Yes — literal AD query validated in Oracle on 2026-03-25. | 56 | CO2_cellB | Carbon dioxide | umol/mol | SELECT v.variableid, v.variablecode, v.variablename, u.unitsabbreviation FROM leo_west.variables v LEFT JOIN leo_west.units u ON v.variableunitsid = u.unitsid WHERE v.variableid = 56 ORDER BY v.variableid;
Carbon dioxide concentration | C_CO2,air | -2 | 10 | 1 | Level 2 (100 cm above surface) | Upper boundary condition / atmospheric vertical-profile point | Atmospheric CO2 concentration at a fixed air point above the slope; used as the gas-side boundary condition and to build vertical gradients in air. | LEO West | LEO-West-Inventory.xlsx | LI-COR | 1280 | LEO-W_10_-2_2_LI-7000 | leo_west.datavalueslicor | dv.sensorid = 1280 AND dv.variableid = 56 | LOCALDATETIME | DATAVALUE | umol/mol | umol/mol | identity (keep analyzer output as stored; for dilute gas fractions it is numerically comparable to ppm) | LEO West air point at y=10.0 m, x=-2.0 m, level 2 | air point above slope / analyzer intake height | Needed for atmospheric CO2 boundary conditions and for selecting vertical air profiles aligned with basalt measurements. | 2023-07-08 | present | Literal AD query validated in Oracle on 2026-03-25. Current Oracle export uses variableid=56 (CO2_cellB) for usable LI-7000 CO2; variableid=55 is mostly a 28/0 placeholder. Public West Li-COR plots are keyed on variable=56, and the raw series still needs QC filtering. | SELECT dv.localdatetime, dv.datavalue FROM leo_west.datavalueslicor dv WHERE dv.sensorid = 1280 AND dv.variableid = 56 AND dv.localdatetime >= DATE '2023-07-08' ORDER BY dv.localdatetime; | Yes — literal AD query validated in Oracle on 2026-03-25. | 56 | CO2_cellB | Carbon dioxide | umol/mol | SELECT v.variableid, v.variablecode, v.variablename, u.unitsabbreviation FROM leo_west.variables v LEFT JOIN leo_west.units u ON v.variableunitsid = u.unitsid WHERE v.variableid = 56 ORDER BY v.variableid;
Carbon dioxide concentration | C_CO2,air | -2 | 10 | 3 | Level 3 (300 cm above surface) | Upper boundary condition / atmospheric vertical-profile point | Atmospheric CO2 concentration at a fixed air point above the slope; used as the gas-side boundary condition and to build vertical gradients in air. | LEO West | LEO-West-Inventory.xlsx | LI-COR | 1281 | LEO-W_10_-2_3_LI-7000 | leo_west.datavalueslicor | dv.sensorid = 1281 AND dv.variableid = 56 | LOCALDATETIME | DATAVALUE | umol/mol | umol/mol | identity (keep analyzer output as stored; for dilute gas fractions it is numerically comparable to ppm) | LEO West air point at y=10.0 m, x=-2.0 m, level 3 | air point above slope / analyzer intake height | Needed for atmospheric CO2 boundary conditions and for selecting vertical air profiles aligned with basalt measurements. | 2023-07-08 | present | Literal AD query validated in Oracle on 2026-03-25. Current Oracle export uses variableid=56 (CO2_cellB) for usable LI-7000 CO2; variableid=55 is mostly a 28/0 placeholder. Public West Li-COR plots are keyed on variable=56, and the raw series still needs QC filtering. | SELECT dv.localdatetime, dv.datavalue FROM leo_west.datavalueslicor dv WHERE dv.sensorid = 1281 AND dv.variableid = 56 AND dv.localdatetime >= DATE '2023-07-08' ORDER BY dv.localdatetime; | Yes — literal AD query validated in Oracle on 2026-03-25. | 56 | CO2_cellB | Carbon dioxide | umol/mol | SELECT v.variableid, v.variablecode, v.variablename, u.unitsabbreviation FROM leo_west.variables v LEFT JOIN leo_west.units u ON v.variableunitsid = u.unitsid WHERE v.variableid = 56 ORDER BY v.variableid;
Carbon dioxide concentration | C_CO2,air | -2 | 10 | 6 | Level 4 (600 cm above surface) | Upper boundary condition / atmospheric vertical-profile point | Atmospheric CO2 concentration at a fixed air point above the slope; used as the gas-side boundary condition and to build vertical gradients in air. | LEO West | LEO-West-Inventory.xlsx | LI-COR | 1282 | LEO-W_10_-2_4_LI-7000 | leo_west.datavalueslicor | dv.sensorid = 1282 AND dv.variableid = 56 | LOCALDATETIME | DATAVALUE | umol/mol | umol/mol | identity (keep analyzer output as stored; for dilute gas fractions it is numerically comparable to ppm) | LEO West air point at y=10.0 m, x=-2.0 m, level 4 | air point above slope / analyzer intake height | Needed for atmospheric CO2 boundary conditions and for selecting vertical air profiles aligned with basalt measurements. | 2023-07-08 | present | Literal AD query validated in Oracle on 2026-03-25. Current Oracle export uses variableid=56 (CO2_cellB) for usable LI-7000 CO2; variableid=55 is mostly a 28/0 placeholder. Public West Li-COR plots are keyed on variable=56, and the raw series still needs QC filtering. | SELECT dv.localdatetime, dv.datavalue FROM leo_west.datavalueslicor dv WHERE dv.sensorid = 1282 AND dv.variableid = 56 AND dv.localdatetime >= DATE '2023-07-08' ORDER BY dv.localdatetime; | Yes — literal AD query validated in Oracle on 2026-03-25. | 56 | CO2_cellB | Carbon dioxide | umol/mol | SELECT v.variableid, v.variablecode, v.variablename, u.unitsabbreviation FROM leo_west.variables v LEFT JOIN leo_west.units u ON v.variableunitsid = u.unitsid WHERE v.variableid = 56 ORDER BY v.variableid;
Carbon dioxide concentration | C_CO2,air | -2 | 10 | 10 | Level 5 (1000 cm above surface) | Upper boundary condition / atmospheric vertical-profile point | Atmospheric CO2 concentration at a fixed air point above the slope; used as the gas-side boundary condition and to build vertical gradients in air. | LEO West | LEO-West-Inventory.xlsx | LI-COR | 1283 | LEO-W_10_-2_5_LI-7000 | leo_west.datavalueslicor | dv.sensorid = 1283 AND dv.variableid = 56 | LOCALDATETIME | DATAVALUE | umol/mol | umol/mol | identity (keep analyzer output as stored; for dilute gas fractions it is numerically comparable to ppm) | LEO West air point at y=10.0 m, x=-2.0 m, level 5 | air point above slope / analyzer intake height | Needed for atmospheric CO2 boundary conditions and for selecting vertical air profiles aligned with basalt measurements. | 2023-07-08 | present | Literal AD query validated in Oracle on 2026-03-25. Current Oracle export uses variableid=56 (CO2_cellB) for usable LI-7000 CO2; variableid=55 is mostly a 28/0 placeholder. Public West Li-COR plots are keyed on variable=56, and the raw series still needs QC filtering. | SELECT dv.localdatetime, dv.datavalue FROM leo_west.datavalueslicor dv WHERE dv.sensorid = 1283 AND dv.variableid = 56 AND dv.localdatetime >= DATE '2023-07-08' ORDER BY dv.localdatetime; | Yes — literal AD query validated in Oracle on 2026-03-25. | 56 | CO2_cellB | Carbon dioxide | umol/mol | SELECT v.variableid, v.variablecode, v.variablename, u.unitsabbreviation FROM leo_west.variables v LEFT JOIN leo_west.units u ON v.variableunitsid = u.unitsid WHERE v.variableid = 56 ORDER BY v.variableid;
Carbon dioxide concentration | C_CO2,air | 2 | 10 | 0.25 | Level 1 (25 cm above surface) | Upper boundary condition / atmospheric vertical-profile point | Atmospheric CO2 concentration at a fixed air point above the slope; used as the gas-side boundary condition and to build vertical gradients in air. | LEO West | LEO-West-Inventory.xlsx | LI-COR | 1284 | LEO-W_10_2_1_LI-7000 | leo_west.datavalueslicor | dv.sensorid = 1284 AND dv.variableid = 56 | LOCALDATETIME | DATAVALUE | umol/mol | umol/mol | identity (keep analyzer output as stored; for dilute gas fractions it is numerically comparable to ppm) | LEO West air point at y=10.0 m, x=2.0 m, level 1 | air point above slope / analyzer intake height | Needed for atmospheric CO2 boundary conditions and for selecting vertical air profiles aligned with basalt measurements. | 2023-07-08 | present | Literal AD query validated in Oracle on 2026-03-25. Current Oracle export uses variableid=56 (CO2_cellB) for usable LI-7000 CO2; variableid=55 is mostly a 28/0 placeholder. Public West Li-COR plots are keyed on variable=56, and the raw series still needs QC filtering. | SELECT dv.localdatetime, dv.datavalue FROM leo_west.datavalueslicor dv WHERE dv.sensorid = 1284 AND dv.variableid = 56 AND dv.localdatetime >= DATE '2023-07-08' ORDER BY dv.localdatetime; | Yes — literal AD query validated in Oracle on 2026-03-25. | 56 | CO2_cellB | Carbon dioxide | umol/mol | SELECT v.variableid, v.variablecode, v.variablename, u.unitsabbreviation FROM leo_west.variables v LEFT JOIN leo_west.units u ON v.variableunitsid = u.unitsid WHERE v.variableid = 56 ORDER BY v.variableid;
Carbon dioxide concentration | C_CO2,air | 2 | 10 | 1 | Level 2 (100 cm above surface) | Upper boundary condition / atmospheric vertical-profile point | Atmospheric CO2 concentration at a fixed air point above the slope; used as the gas-side boundary condition and to build vertical gradients in air. | LEO West | LEO-West-Inventory.xlsx | LI-COR | 1285 | LEO-W_10_2_2_LI-7000 | leo_west.datavalueslicor | dv.sensorid = 1285 AND dv.variableid = 56 | LOCALDATETIME | DATAVALUE | umol/mol | umol/mol | identity (keep analyzer output as stored; for dilute gas fractions it is numerically comparable to ppm) | LEO West air point at y=10.0 m, x=2.0 m, level 2 | air point above slope / analyzer intake height | Needed for atmospheric CO2 boundary conditions and for selecting vertical air profiles aligned with basalt measurements. | 2023-07-08 | present | Literal AD query validated in Oracle on 2026-03-25. Current Oracle export uses variableid=56 (CO2_cellB) for usable LI-7000 CO2; variableid=55 is mostly a 28/0 placeholder. Public West Li-COR plots are keyed on variable=56, and the raw series still needs QC filtering. | SELECT dv.localdatetime, dv.datavalue FROM leo_west.datavalueslicor dv WHERE dv.sensorid = 1285 AND dv.variableid = 56 AND dv.localdatetime >= DATE '2023-07-08' ORDER BY dv.localdatetime; | Yes — literal AD query validated in Oracle on 2026-03-25. | 56 | CO2_cellB | Carbon dioxide | umol/mol | SELECT v.variableid, v.variablecode, v.variablename, u.unitsabbreviation FROM leo_west.variables v LEFT JOIN leo_west.units u ON v.variableunitsid = u.unitsid WHERE v.variableid = 56 ORDER BY v.variableid;
Carbon dioxide concentration | C_CO2,air | 2 | 10 | 3 | Level 3 (300 cm above surface) | Upper boundary condition / atmospheric vertical-profile point | Atmospheric CO2 concentration at a fixed air point above the slope; used as the gas-side boundary condition and to build vertical gradients in air. | LEO West | LEO-West-Inventory.xlsx | LI-COR | 1286 | LEO-W_10_2_3_LI-7000 | leo_west.datavalueslicor | dv.sensorid = 1286 AND dv.variableid = 56 | LOCALDATETIME | DATAVALUE | umol/mol | umol/mol | identity (keep analyzer output as stored; for dilute gas fractions it is numerically comparable to ppm) | LEO West air point at y=10.0 m, x=2.0 m, level 3 | air point above slope / analyzer intake height | Needed for atmospheric CO2 boundary conditions and for selecting vertical air profiles aligned with basalt measurements. | 2023-07-08 | present | Literal AD query validated in Oracle on 2026-03-25. Current Oracle export uses variableid=56 (CO2_cellB) for usable LI-7000 CO2; variableid=55 is mostly a 28/0 placeholder. Public West Li-COR plots are keyed on variable=56, and the raw series still needs QC filtering. | SELECT dv.localdatetime, dv.datavalue FROM leo_west.datavalueslicor dv WHERE dv.sensorid = 1286 AND dv.variableid = 56 AND dv.localdatetime >= DATE '2023-07-08' ORDER BY dv.localdatetime; | Yes — literal AD query validated in Oracle on 2026-03-25. | 56 | CO2_cellB | Carbon dioxide | umol/mol | SELECT v.variableid, v.variablecode, v.variablename, u.unitsabbreviation FROM leo_west.variables v LEFT JOIN leo_west.units u ON v.variableunitsid = u.unitsid WHERE v.variableid = 56 ORDER BY v.variableid;
Carbon dioxide concentration | C_CO2,air | 2 | 10 | 6 | Level 4 (600 cm above surface) | Upper boundary condition / atmospheric vertical-profile point | Atmospheric CO2 concentration at a fixed air point above the slope; used as the gas-side boundary condition and to build vertical gradients in air. | LEO West | LEO-West-Inventory.xlsx | LI-COR | 1287 | LEO-W_10_2_4_LI-7000 | leo_west.datavalueslicor | dv.sensorid = 1287 AND dv.variableid = 56 | LOCALDATETIME | DATAVALUE | umol/mol | umol/mol | identity (keep analyzer output as stored; for dilute gas fractions it is numerically comparable to ppm) | LEO West air point at y=10.0 m, x=2.0 m, level 4 | air point above slope / analyzer intake height | Needed for atmospheric CO2 boundary conditions and for selecting vertical air profiles aligned with basalt measurements. | 2023-07-08 | present | Literal AD query validated in Oracle on 2026-03-25. Current Oracle export uses variableid=56 (CO2_cellB) for usable LI-7000 CO2; variableid=55 is mostly a 28/0 placeholder. Public West Li-COR plots are keyed on variable=56, and the raw series still needs QC filtering. | SELECT dv.localdatetime, dv.datavalue FROM leo_west.datavalueslicor dv WHERE dv.sensorid = 1287 AND dv.variableid = 56 AND dv.localdatetime >= DATE '2023-07-08' ORDER BY dv.localdatetime; | Yes — literal AD query validated in Oracle on 2026-03-25. | 56 | CO2_cellB | Carbon dioxide | umol/mol | SELECT v.variableid, v.variablecode, v.variablename, u.unitsabbreviation FROM leo_west.variables v LEFT JOIN leo_west.units u ON v.variableunitsid = u.unitsid WHERE v.variableid = 56 ORDER BY v.variableid;
Carbon dioxide concentration | C_CO2,air | 2 | 10 | 10 | Level 5 (1000 cm above surface) | Upper boundary condition / atmospheric vertical-profile point | Atmospheric CO2 concentration at a fixed air point above the slope; used as the gas-side boundary condition and to build vertical gradients in air. | LEO West | LEO-West-Inventory.xlsx | LI-COR | 1288 | LEO-W_10_2_5_LI-7000 | leo_west.datavalueslicor | dv.sensorid = 1288 AND dv.variableid = 56 | LOCALDATETIME | DATAVALUE | umol/mol | umol/mol | identity (keep analyzer output as stored; for dilute gas fractions it is numerically comparable to ppm) | LEO West air point at y=10.0 m, x=2.0 m, level 5 | air point above slope / analyzer intake height | Needed for atmospheric CO2 boundary conditions and for selecting vertical air profiles aligned with basalt measurements. | 2023-07-08 | present | Literal AD query validated in Oracle on 2026-03-25. Current Oracle export uses variableid=56 (CO2_cellB) for usable LI-7000 CO2; variableid=55 is mostly a 28/0 placeholder. Public West Li-COR plots are keyed on variable=56, and the raw series still needs QC filtering. | SELECT dv.localdatetime, dv.datavalue FROM leo_west.datavalueslicor dv WHERE dv.sensorid = 1288 AND dv.variableid = 56 AND dv.localdatetime >= DATE '2023-07-08' ORDER BY dv.localdatetime; | Yes — literal AD query validated in Oracle on 2026-03-25. | 56 | CO2_cellB | Carbon dioxide | umol/mol | SELECT v.variableid, v.variablecode, v.variablename, u.unitsabbreviation FROM leo_west.variables v LEFT JOIN leo_west.units u ON v.variableunitsid = u.unitsid WHERE v.variableid = 56 ORDER BY v.variableid;
Carbon dioxide concentration | C_CO2,air | 0 | 17 | 0.25 | Level 1 (25 cm above surface) | Upper boundary condition / atmospheric vertical-profile point | Atmospheric CO2 concentration at a fixed air point above the slope; used as the gas-side boundary condition and to build vertical gradients in air. | LEO West | LEO-West-Inventory.xlsx | LI-COR | 1289 | LEO-W_17_0_1_LI-7000 | leo_west.datavalueslicor | dv.sensorid = 1289 AND dv.variableid = 56 | LOCALDATETIME | DATAVALUE | umol/mol | umol/mol | identity (keep analyzer output as stored; for dilute gas fractions it is numerically comparable to ppm) | LEO West air point at y=17.0 m, x=0.0 m, level 1 | air point above slope / analyzer intake height | Needed for atmospheric CO2 boundary conditions and for selecting vertical air profiles aligned with basalt measurements. | 2023-07-08 | present | Literal AD query validated in Oracle on 2026-03-25. Current Oracle export uses variableid=56 (CO2_cellB) for usable LI-7000 CO2; variableid=55 is mostly a 28/0 placeholder. Public West Li-COR plots are keyed on variable=56, and the raw series still needs QC filtering. | SELECT dv.localdatetime, dv.datavalue FROM leo_west.datavalueslicor dv WHERE dv.sensorid = 1289 AND dv.variableid = 56 AND dv.localdatetime >= DATE '2023-07-08' ORDER BY dv.localdatetime; | Yes — literal AD query validated in Oracle on 2026-03-25. | 56 | CO2_cellB | Carbon dioxide | umol/mol | SELECT v.variableid, v.variablecode, v.variablename, u.unitsabbreviation FROM leo_west.variables v LEFT JOIN leo_west.units u ON v.variableunitsid = u.unitsid WHERE v.variableid = 56 ORDER BY v.variableid;
Carbon dioxide concentration | C_CO2,air | 0 | 17 | 1 | Level 2 (100 cm above surface) | Upper boundary condition / atmospheric vertical-profile point | Atmospheric CO2 concentration at a fixed air point above the slope; used as the gas-side boundary condition and to build vertical gradients in air. | LEO West | LEO-West-Inventory.xlsx | LI-COR | 1290 | LEO-W_17_0_2_LI-7000 | leo_west.datavalueslicor | dv.sensorid = 1290 AND dv.variableid = 56 | LOCALDATETIME | DATAVALUE | umol/mol | umol/mol | identity (keep analyzer output as stored; for dilute gas fractions it is numerically comparable to ppm) | LEO West air point at y=17.0 m, x=0.0 m, level 2 | air point above slope / analyzer intake height | Needed for atmospheric CO2 boundary conditions and for selecting vertical air profiles aligned with basalt measurements. | 2023-07-13 | present | Literal AD query validated in Oracle on 2026-03-25. Current Oracle export uses variableid=56 (CO2_cellB) for usable LI-7000 CO2; variableid=55 is mostly a 28/0 placeholder. Public West Li-COR plots are keyed on variable=56, and the raw series still needs QC filtering. | SELECT dv.localdatetime, dv.datavalue FROM leo_west.datavalueslicor dv WHERE dv.sensorid = 1290 AND dv.variableid = 56 AND dv.localdatetime >= DATE '2023-07-13' ORDER BY dv.localdatetime; | Yes — literal AD query validated in Oracle on 2026-03-25. | 56 | CO2_cellB | Carbon dioxide | umol/mol | SELECT v.variableid, v.variablecode, v.variablename, u.unitsabbreviation FROM leo_west.variables v LEFT JOIN leo_west.units u ON v.variableunitsid = u.unitsid WHERE v.variableid = 56 ORDER BY v.variableid;
Carbon dioxide concentration | C_CO2,air | 0 | 17 | 3 | Level 3 (300 cm above surface) | Upper boundary condition / atmospheric vertical-profile point | Atmospheric CO2 concentration at a fixed air point above the slope; used as the gas-side boundary condition and to build vertical gradients in air. | LEO West | LEO-West-Inventory.xlsx | LI-COR | 1291 | LEO-W_17_0_3_LI-7000 | leo_west.datavalueslicor | dv.sensorid = 1291 AND dv.variableid = 56 | LOCALDATETIME | DATAVALUE | umol/mol | umol/mol | identity (keep analyzer output as stored; for dilute gas fractions it is numerically comparable to ppm) | LEO West air point at y=17.0 m, x=0.0 m, level 3 | air point above slope / analyzer intake height | Needed for atmospheric CO2 boundary conditions and for selecting vertical air profiles aligned with basalt measurements. | 2023-07-13 | present | Literal AD query validated in Oracle on 2026-03-25. Current Oracle export uses variableid=56 (CO2_cellB) for usable LI-7000 CO2; variableid=55 is mostly a 28/0 placeholder. Public West Li-COR plots are keyed on variable=56, and the raw series still needs QC filtering. | SELECT dv.localdatetime, dv.datavalue FROM leo_west.datavalueslicor dv WHERE dv.sensorid = 1291 AND dv.variableid = 56 AND dv.localdatetime >= DATE '2023-07-13' ORDER BY dv.localdatetime; | Yes — literal AD query validated in Oracle on 2026-03-25. | 56 | CO2_cellB | Carbon dioxide | umol/mol | SELECT v.variableid, v.variablecode, v.variablename, u.unitsabbreviation FROM leo_west.variables v LEFT JOIN leo_west.units u ON v.variableunitsid = u.unitsid WHERE v.variableid = 56 ORDER BY v.variableid;
Carbon dioxide concentration | C_CO2,air | 0 | 17 | 6 | Level 4 (600 cm above surface) | Upper boundary condition / atmospheric vertical-profile point | Atmospheric CO2 concentration at a fixed air point above the slope; used as the gas-side boundary condition and to build vertical gradients in air. | LEO West | LEO-West-Inventory.xlsx | LI-COR | 1292 | LEO-W_17_0_4_LI-7000 | leo_west.datavalueslicor | dv.sensorid = 1292 AND dv.variableid = 56 | LOCALDATETIME | DATAVALUE | umol/mol | umol/mol | identity (keep analyzer output as stored; for dilute gas fractions it is numerically comparable to ppm) | LEO West air point at y=17.0 m, x=0.0 m, level 4 | air point above slope / analyzer intake height | Needed for atmospheric CO2 boundary conditions and for selecting vertical air profiles aligned with basalt measurements. | 2023-07-13 | present | Literal AD query validated in Oracle on 2026-03-25. Current Oracle export uses variableid=56 (CO2_cellB) for usable LI-7000 CO2; variableid=55 is mostly a 28/0 placeholder. Public West Li-COR plots are keyed on variable=56, and the raw series still needs QC filtering. | SELECT dv.localdatetime, dv.datavalue FROM leo_west.datavalueslicor dv WHERE dv.sensorid = 1292 AND dv.variableid = 56 AND dv.localdatetime >= DATE '2023-07-13' ORDER BY dv.localdatetime; | Yes — literal AD query validated in Oracle on 2026-03-25. | 56 | CO2_cellB | Carbon dioxide | umol/mol | SELECT v.variableid, v.variablecode, v.variablename, u.unitsabbreviation FROM leo_west.variables v LEFT JOIN leo_west.units u ON v.variableunitsid = u.unitsid WHERE v.variableid = 56 ORDER BY v.variableid;
Carbon dioxide concentration | C_CO2,air | 0 | 17 | 10 | Level 5 (1000 cm above surface) | Upper boundary condition / atmospheric vertical-profile point | Atmospheric CO2 concentration at a fixed air point above the slope; used as the gas-side boundary condition and to build vertical gradients in air. | LEO West | LEO-West-Inventory.xlsx | LI-COR | 1293 | LEO-W_17_0_5_LI-7000 | leo_west.datavalueslicor | dv.sensorid = 1293 AND dv.variableid = 56 | LOCALDATETIME | DATAVALUE | umol/mol | umol/mol | identity (keep analyzer output as stored; for dilute gas fractions it is numerically comparable to ppm) | LEO West air point at y=17.0 m, x=0.0 m, level 5 | air point above slope / analyzer intake height | Needed for atmospheric CO2 boundary conditions and for selecting vertical air profiles aligned with basalt measurements. | 2023-07-13 | present | Literal AD query validated in Oracle on 2026-03-25. Current Oracle export uses variableid=56 (CO2_cellB) for usable LI-7000 CO2; variableid=55 is mostly a 28/0 placeholder. Public West Li-COR plots are keyed on variable=56, and the raw series still needs QC filtering. | SELECT dv.localdatetime, dv.datavalue FROM leo_west.datavalueslicor dv WHERE dv.sensorid = 1293 AND dv.variableid = 56 AND dv.localdatetime >= DATE '2023-07-13' ORDER BY dv.localdatetime; | Yes — literal AD query validated in Oracle on 2026-03-25. | 56 | CO2_cellB | Carbon dioxide | umol/mol | SELECT v.variableid, v.variablecode, v.variablename, u.unitsabbreviation FROM leo_west.variables v LEFT JOIN leo_west.units u ON v.variableunitsid = u.unitsid WHERE v.variableid = 56 ORDER BY v.variableid;
Carbon dioxide concentration | C_CO2,air | 0 | 24 | 0.25 | Level 1 (25 cm above surface) | Upper boundary condition / atmospheric vertical-profile point | Atmospheric CO2 concentration at a fixed air point above the slope; used as the gas-side boundary condition and to build vertical gradients in air. | LEO West | LEO-West-Inventory.xlsx | LI-COR | 1294 | LEO-W_24_0_1_LI-7000 | leo_west.datavalueslicor | dv.sensorid = 1294 AND dv.variableid = 56 | LOCALDATETIME | DATAVALUE | umol/mol | umol/mol | identity (keep analyzer output as stored; for dilute gas fractions it is numerically comparable to ppm) | LEO West air point at y=24.0 m, x=0.0 m, level 1 | air point above slope / analyzer intake height | Needed for atmospheric CO2 boundary conditions and for selecting vertical air profiles aligned with basalt measurements. | 2023-07-13 | present | Literal AD query validated in Oracle on 2026-03-25. Current Oracle export uses variableid=56 (CO2_cellB) for usable LI-7000 CO2; variableid=55 is mostly a 28/0 placeholder. Public West Li-COR plots are keyed on variable=56, and the raw series still needs QC filtering. | SELECT dv.localdatetime, dv.datavalue FROM leo_west.datavalueslicor dv WHERE dv.sensorid = 1294 AND dv.variableid = 56 AND dv.localdatetime >= DATE '2023-07-13' ORDER BY dv.localdatetime; | Yes — literal AD query validated in Oracle on 2026-03-25. | 56 | CO2_cellB | Carbon dioxide | umol/mol | SELECT v.variableid, v.variablecode, v.variablename, u.unitsabbreviation FROM leo_west.variables v LEFT JOIN leo_west.units u ON v.variableunitsid = u.unitsid WHERE v.variableid = 56 ORDER BY v.variableid;
Carbon dioxide concentration | C_CO2,air | 0 | 24 | 1 | Level 2 (100 cm above surface) | Upper boundary condition / atmospheric vertical-profile point | Atmospheric CO2 concentration at a fixed air point above the slope; used as the gas-side boundary condition and to build vertical gradients in air. | LEO West | LEO-West-Inventory.xlsx | LI-COR | 1295 | LEO-W_24_0_2_LI-7000 | leo_west.datavalueslicor | dv.sensorid = 1295 AND dv.variableid = 56 | LOCALDATETIME | DATAVALUE | umol/mol | umol/mol | identity (keep analyzer output as stored; for dilute gas fractions it is numerically comparable to ppm) | LEO West air point at y=24.0 m, x=0.0 m, level 2 | air point above slope / analyzer intake height | Needed for atmospheric CO2 boundary conditions and for selecting vertical air profiles aligned with basalt measurements. | 2023-07-13 | present | Literal AD query validated in Oracle on 2026-03-25. Current Oracle export uses variableid=56 (CO2_cellB) for usable LI-7000 CO2; variableid=55 is mostly a 28/0 placeholder. Public West Li-COR plots are keyed on variable=56, and the raw series still needs QC filtering. | SELECT dv.localdatetime, dv.datavalue FROM leo_west.datavalueslicor dv WHERE dv.sensorid = 1295 AND dv.variableid = 56 AND dv.localdatetime >= DATE '2023-07-13' ORDER BY dv.localdatetime; | Yes — literal AD query validated in Oracle on 2026-03-25. | 56 | CO2_cellB | Carbon dioxide | umol/mol | SELECT v.variableid, v.variablecode, v.variablename, u.unitsabbreviation FROM leo_west.variables v LEFT JOIN leo_west.units u ON v.variableunitsid = u.unitsid WHERE v.variableid = 56 ORDER BY v.variableid;
Carbon dioxide concentration | C_CO2,air | 0 | 24 | 3 | Level 3 (300 cm above surface) | Upper boundary condition / atmospheric vertical-profile point | Atmospheric CO2 concentration at a fixed air point above the slope; used as the gas-side boundary condition and to build vertical gradients in air. | LEO West | LEO-West-Inventory.xlsx | LI-COR | 1296 | LEO-W_24_0_3_LI-7000 | leo_west.datavalueslicor | dv.sensorid = 1296 AND dv.variableid = 56 | LOCALDATETIME | DATAVALUE | umol/mol | umol/mol | identity (keep analyzer output as stored; for dilute gas fractions it is numerically comparable to ppm) | LEO West air point at y=24.0 m, x=0.0 m, level 3 | air point above slope / analyzer intake height | Needed for atmospheric CO2 boundary conditions and for selecting vertical air profiles aligned with basalt measurements. | 2023-07-13 | present | Literal AD query validated in Oracle on 2026-03-25. Current Oracle export uses variableid=56 (CO2_cellB) for usable LI-7000 CO2; variableid=55 is mostly a 28/0 placeholder. Public West Li-COR plots are keyed on variable=56, and the raw series still needs QC filtering. | SELECT dv.localdatetime, dv.datavalue FROM leo_west.datavalueslicor dv WHERE dv.sensorid = 1296 AND dv.variableid = 56 AND dv.localdatetime >= DATE '2023-07-13' ORDER BY dv.localdatetime; | Yes — literal AD query validated in Oracle on 2026-03-25. | 56 | CO2_cellB | Carbon dioxide | umol/mol | SELECT v.variableid, v.variablecode, v.variablename, u.unitsabbreviation FROM leo_west.variables v LEFT JOIN leo_west.units u ON v.variableunitsid = u.unitsid WHERE v.variableid = 56 ORDER BY v.variableid;
Carbon dioxide concentration | C_CO2,air | 0 | 24 | 6 | Level 4 (600 cm above surface) | Upper boundary condition / atmospheric vertical-profile point | Atmospheric CO2 concentration at a fixed air point above the slope; used as the gas-side boundary condition and to build vertical gradients in air. | LEO West | LEO-West-Inventory.xlsx | LI-COR | 1297 | LEO-W_24_0_4_LI-7000 | leo_west.datavalueslicor | dv.sensorid = 1297 AND dv.variableid = 56 | LOCALDATETIME | DATAVALUE | umol/mol | umol/mol | identity (keep analyzer output as stored; for dilute gas fractions it is numerically comparable to ppm) | LEO West air point at y=24.0 m, x=0.0 m, level 4 | air point above slope / analyzer intake height | Needed for atmospheric CO2 boundary conditions and for selecting vertical air profiles aligned with basalt measurements. | 2023-07-13 | present | Literal AD query validated in Oracle on 2026-03-25. Current Oracle export uses variableid=56 (CO2_cellB) for usable LI-7000 CO2; variableid=55 is mostly a 28/0 placeholder. Public West Li-COR plots are keyed on variable=56, and the raw series still needs QC filtering. | SELECT dv.localdatetime, dv.datavalue FROM leo_west.datavalueslicor dv WHERE dv.sensorid = 1297 AND dv.variableid = 56 AND dv.localdatetime >= DATE '2023-07-13' ORDER BY dv.localdatetime; | Yes — literal AD query validated in Oracle on 2026-03-25. | 56 | CO2_cellB | Carbon dioxide | umol/mol | SELECT v.variableid, v.variablecode, v.variablename, u.unitsabbreviation FROM leo_west.variables v LEFT JOIN leo_west.units u ON v.variableunitsid = u.unitsid WHERE v.variableid = 56 ORDER BY v.variableid;
Carbon dioxide concentration | C_CO2,air | 0 | 24 | 10 | Level 5 (1000 cm above surface) | Upper boundary condition / atmospheric vertical-profile point | Atmospheric CO2 concentration at a fixed air point above the slope; used as the gas-side boundary condition and to build vertical gradients in air. | LEO West | LEO-West-Inventory.xlsx | LI-COR | 1298 | LEO-W_24_0_5_LI-7000 | leo_west.datavalueslicor | dv.sensorid = 1298 AND dv.variableid = 56 | LOCALDATETIME | DATAVALUE | umol/mol | umol/mol | identity (keep analyzer output as stored; for dilute gas fractions it is numerically comparable to ppm) | LEO West air point at y=24.0 m, x=0.0 m, level 5 | air point above slope / analyzer intake height | Needed for atmospheric CO2 boundary conditions and for selecting vertical air profiles aligned with basalt measurements. | 2023-07-13 | present | Literal AD query validated in Oracle on 2026-03-25. Current Oracle export uses variableid=56 (CO2_cellB) for usable LI-7000 CO2; variableid=55 is mostly a 28/0 placeholder. Public West Li-COR plots are keyed on variable=56, and the raw series still needs QC filtering. | SELECT dv.localdatetime, dv.datavalue FROM leo_west.datavalueslicor dv WHERE dv.sensorid = 1298 AND dv.variableid = 56 AND dv.localdatetime >= DATE '2023-07-13' ORDER BY dv.localdatetime; | Yes — literal AD query validated in Oracle on 2026-03-25. | 56 | CO2_cellB | Carbon dioxide | umol/mol | SELECT v.variableid, v.variablecode, v.variablename, u.unitsabbreviation FROM leo_west.variables v LEFT JOIN leo_west.units u ON v.variableunitsid = u.unitsid WHERE v.variableid = 56 ORDER BY v.variableid;
Water vapor concentration | C_H2O,air | 0 | 4 | 0.25 | Level 1 (25 cm above surface) | Boundary-layer humidity support | Atmospheric H2O from LI-7000. | LEO Center | LEO-Center-Inventory.xlsx | LI-COR | 1275 | LEO-C_4_0_1_LI-7000 | leo_center.datavalueslicor | dv.sensorid = 1275 AND dv.variableid = 58 | LOCALDATETIME | DATAVALUE | mmol/mol | mmol/mol | identity (keep physical units in SQL; convert later in Python) | LEO Center LI-7000 at y=4 m, x=0 m, level 1 | air point above surface | Useful support variable from the analyzer. |  |  | Sensor metadata exist, but these center-slope LI-7000 points return zero rows in the current Oracle export as of 2026-03-25. leo_center.datavalueslicor currently contains only sensorid 1309 (LEO-G_CTest_LI-7000), not these slope-point sensors. | SELECT dv.localdatetime, dv.datavalue FROM leo_center.datavalueslicor dv WHERE dv.sensorid = 1275 AND dv.variableid = 58 ORDER BY dv.localdatetime; | No — literal AD query returns zero rows in current Oracle export as of 2026-03-25. | 58 | H2O_cellB | Water vapor concentration | mmol/mol | SELECT v.variableid, v.variablecode, v.variablename, u.unitsabbreviation FROM leo_center.variables v LEFT JOIN leo_center.units u ON v.variableunitsid = u.unitsid WHERE v.variableid = 58 ORDER BY v.variableid;
Volumetric water content | theta | -2 | 2 | -0.05 | Depth level 1 (5 cm) | Transport driver | Moisture state controlling gas-filled porosity and effective diffusivity. | LEO Center | LEO-Center-Inventory.xlsx | 5TM | 4 | LEO-C_2_-2_1_5TM | leo_center.datavalues | dv.sensorid = 4 AND dv.variableid = 6 | LOCALDATETIME | DATAVALUE | % | % | identity (keep physical units in SQL; convert later in Python) | LEO Center 5TM at y=2 m, x=-2 m, depth level 1 | point in basalt pore space | Core hydrologic driver. | 2013-09-11 | present | Literal AD query validated in Oracle on 2026-03-25. Query updated to return the full available series. | SELECT dv.localdatetime, dv.datavalue FROM leo_center.datavalues dv WHERE dv.sensorid = 4 AND dv.variableid = 6 AND dv.localdatetime >= DATE '2013-09-11' ORDER BY dv.localdatetime; | Yes — literal AD query validated in Oracle on 2026-03-25. | 6 | VWC | Volumetric water content | % | SELECT v.variableid, v.variablecode, v.variablename, u.unitsabbreviation FROM leo_center.variables v LEFT JOIN leo_center.units u ON v.variableunitsid = u.unitsid WHERE v.variableid = 6;
Temperature | T_basalt | -2 | 2 | -0.05 | Depth level 1 (5 cm) | Transport / source-sink driver | Basalt temperature from 5TM. | LEO Center | LEO-Center-Inventory.xlsx | 5TM | 4 | LEO-C_2_-2_1_5TM | leo_center.datavalues | dv.sensorid = 4 AND dv.variableid = 3 | LOCALDATETIME | DATAVALUE | degC | degC | identity (keep physical units in SQL; convert later in Python) | LEO Center 5TM at y=2 m, x=-2 m, depth level 1 | point in basalt pore space | Core temperature driver. | 2013-09-11 | present | Literal AD query validated in Oracle on 2026-03-25. Query updated to return the full available series. | SELECT dv.localdatetime, dv.datavalue FROM leo_center.datavalues dv WHERE dv.sensorid = 4 AND dv.variableid = 3 AND dv.localdatetime >= DATE '2013-09-11' ORDER BY dv.localdatetime; | Yes — literal AD query validated in Oracle on 2026-03-25. | 3 | soilTemp | Temperature | degC | SELECT v.variableid, v.variablecode, v.variablename, u.unitsabbreviation FROM leo_center.variables v LEFT JOIN leo_center.units u ON v.variableunitsid = u.unitsid WHERE v.variableid = 3;
Water potential | psi_m | 0 | 2 | -0.05 | Depth level 1 (5 cm) | Hydrologic state support | Water potential from MPS-2. | LEO Center | LEO-Center-Inventory.xlsx | MPS-2 | 502 | LEO-C_2_0_1_MPS-2 | leo_center.datavalues | dv.sensorid = 502 AND dv.variableid = 7 | LOCALDATETIME | DATAVALUE | kPa | kPa | identity (keep physical units in SQL; convert later in Python) | LEO Center MPS-2 at y=2 m, x=0 m, depth level 1 | point in basalt pore space | Strongly recommended hydrologic support variable. | 2013-09-11 | present | Literal AD query validated in Oracle on 2026-03-25. Query updated to return the full available series. | SELECT dv.localdatetime, dv.datavalue FROM leo_center.datavalues dv WHERE dv.sensorid = 502 AND dv.variableid = 7 AND dv.localdatetime >= DATE '2013-09-11' ORDER BY dv.localdatetime; | Yes — literal AD query validated in Oracle on 2026-03-25. | 7 | MWP | Water potential | kPa | SELECT v.variableid, v.variablecode, v.variablename, u.unitsabbreviation FROM leo_center.variables v LEFT JOIN leo_center.units u ON v.variableunitsid = u.unitsid WHERE v.variableid = 7;
Relative humidity | RH_air | 0 | 17 | 0.25 | Level 1 (25 cm above surface) | Atmospheric boundary driver | Near-surface atmospheric relative humidity. | LEO Center | LEO-Center-Inventory.xlsx | HMP60 | 1205 | LEO-C_17_0_1_HMP60 | leo_center.datavalues | dv.sensorid = 1205 AND dv.variableid = 40 | LOCALDATETIME | DATAVALUE | % | % | identity (keep physical units in SQL; convert later in Python) | LEO Center HMP60 at y=17 m, x=0 m, level 1 | air point above surface | Physical RH retained; voltage excluded. | 2015-06-25 | present | Literal AD query validated in Oracle on 2026-03-25. Query updated to return the full available series. | SELECT dv.localdatetime, dv.datavalue FROM leo_center.datavalues dv WHERE dv.sensorid = 1205 AND dv.variableid = 40 AND dv.localdatetime >= DATE '2015-06-25' ORDER BY dv.localdatetime; | Yes — literal AD query validated in Oracle on 2026-03-25. | 40 | RH | Relative humidity | % | SELECT v.variableid, v.variablecode, v.variablename, u.unitsabbreviation FROM leo_center.variables v LEFT JOIN leo_center.units u ON v.variableunitsid = u.unitsid WHERE v.variableid = 40;
Air temperature | T_air | 0 | 17 | 0.25 | Level 1 (25 cm above surface) | Atmospheric boundary driver | Near-surface atmospheric temperature. | LEO Center | LEO-Center-Inventory.xlsx | HMP60 | 1205 | LEO-C_17_0_1_HMP60 | leo_center.datavalues | dv.sensorid = 1205 AND dv.variableid = 41 | LOCALDATETIME | DATAVALUE | degC | degC | identity (keep physical units in SQL; convert later in Python) | LEO Center HMP60 at y=17 m, x=0 m, level 1 | air point above surface | Physical air temperature retained; voltage excluded. | 2015-06-25 | present | Literal AD query validated in Oracle on 2026-03-25. Query updated to return the full available series. | SELECT dv.localdatetime, dv.datavalue FROM leo_center.datavalues dv WHERE dv.sensorid = 1205 AND dv.variableid = 41 AND dv.localdatetime >= DATE '2015-06-25' ORDER BY dv.localdatetime; | Yes — literal AD query validated in Oracle on 2026-03-25. | 41 | AirTemp | Temperature | degC | SELECT v.variableid, v.variablecode, v.variablename, u.unitsabbreviation FROM leo_center.variables v LEFT JOIN leo_center.units u ON v.variableunitsid = u.unitsid WHERE v.variableid = 41;
Radiation, incoming PAR | PAR | 0 | 4 | 0.25 | Level 1 (25 cm above surface) | Illumination forcing | Incoming PAR from SQ-110. | LEO Center | LEO-Center-Inventory.xlsx | SQ-110 | 1230 | LEO-C_4_0_1_SQ-110 | leo_center.datavalues | dv.sensorid = 1230 AND dv.variableid = 50 | LOCALDATETIME | DATAVALUE | umol/m^2 s | umol/m^2 s | identity (keep physical units in SQL; convert later in Python) | LEO Center SQ-110 at y=4 m, x=0 m, level 1 | air-above-surface radiative forcing point | Core illumination variable. Voltage excluded. | 2015-06-17 | present | Literal AD query validated in Oracle on 2026-03-25. Query updated to return the full available series. | SELECT dv.localdatetime, dv.datavalue FROM leo_center.datavalues dv WHERE dv.sensorid = 1230 AND dv.variableid = 50 AND dv.localdatetime >= DATE '2015-06-17' ORDER BY dv.localdatetime; | Yes — literal AD query validated in Oracle on 2026-03-25. | 50 | PAR | Radiation, incoming PAR | umol/m^2 s | SELECT v.variableid, v.variablecode, v.variablename, u.unitsabbreviation FROM leo_center.variables v LEFT JOIN leo_center.units u ON v.variableunitsid = u.unitsid WHERE v.variableid = 50;
Wind speed | u_air | 0 | 17 | 0.25 | Level 1 (25 cm above surface) | Boundary-layer mixing proxy | DVI7911 wind speed. | LEO Center | LEO-Center-Inventory.xlsx | DVI7911 | 1180 | LEO-C_17_0_1_DVI7911 | leo_center.datavalues | dv.sensorid = 1180 AND dv.variableid = 33 | LOCALDATETIME | DATAVALUE | m/s | m/s | identity (keep physical units in SQL; convert later in Python) | LEO Center DVI7911 at y=17 m, x=0 m, level 1 | air point above surface | Physical wind-speed variable. Counter and voltage excluded. | 2015-06-25 | present | Literal AD query validated in Oracle on 2026-03-25. Query updated to return the full available series. | SELECT dv.localdatetime, dv.datavalue FROM leo_center.datavalues dv WHERE dv.sensorid = 1180 AND dv.variableid = 33 AND dv.localdatetime >= DATE '2015-06-25' ORDER BY dv.localdatetime; | Yes — literal AD query validated in Oracle on 2026-03-25. | 33 | Wind | Wind speed | m/s | SELECT v.variableid, v.variablecode, v.variablename, u.unitsabbreviation FROM leo_center.variables v LEFT JOIN leo_center.units u ON v.variableunitsid = u.unitsid WHERE v.variableid = 33;
Wind direction | dir_air | 0 | 17 | 0.25 | Level 1 (25 cm above surface) | Boundary-layer mixing proxy | DVI7911 wind direction. | LEO Center | LEO-Center-Inventory.xlsx | DVI7911 | 1180 | LEO-C_17_0_1_DVI7911 | leo_center.datavalues | dv.sensorid = 1180 AND dv.variableid = 34 | LOCALDATETIME | DATAVALUE | deg | deg | identity (keep physical units in SQL; convert later in Python) | LEO Center DVI7911 at y=17 m, x=0 m, level 1 | air point above surface | Physical wind-direction variable. Counter and voltage excluded. | 2015-06-25 | present | Literal AD query validated in Oracle on 2026-03-25. Query updated to return the full available series. | SELECT dv.localdatetime, dv.datavalue FROM leo_center.datavalues dv WHERE dv.sensorid = 1180 AND dv.variableid = 34 AND dv.localdatetime >= DATE '2015-06-25' ORDER BY dv.localdatetime; | Yes — literal AD query validated in Oracle on 2026-03-25. | 34 | WindDir | Wind direction | deg | SELECT v.variableid, v.variablecode, v.variablename, u.unitsabbreviation FROM leo_center.variables v LEFT JOIN leo_center.units u ON v.variableunitsid = u.unitsid WHERE v.variableid = 34;
Wind speed | u_air_avg | 0 | 17 | 0.25 | Level 1 (25 cm above surface) | Boundary-layer mixing proxy | DVI7911 averaged wind speed. | LEO Center | LEO-Center-Inventory.xlsx | DVI7911 | 1180 | LEO-C_17_0_1_DVI7911 | leo_center.datavalues | dv.sensorid = 1180 AND dv.variableid = 70 | LOCALDATETIME | DATAVALUE | m/s | m/s | identity (keep physical units in SQL; convert later in Python) | LEO Center DVI7911 at y=17 m, x=0 m, level 1 | air point above surface | Averaged physical wind-speed variable. Counter and voltage excluded. | 2024-08-09 | present | Literal AD query validated in Oracle on 2026-03-25. Query updated to return the full available series. | SELECT dv.localdatetime, dv.datavalue FROM leo_center.datavalues dv WHERE dv.sensorid = 1180 AND dv.variableid = 70 AND dv.localdatetime >= DATE '2024-08-09' ORDER BY dv.localdatetime; | Yes — literal AD query validated in Oracle on 2026-03-25. | 70 | WindAvg | Wind speed | m/s | SELECT v.variableid, v.variablecode, v.variablename, u.unitsabbreviation FROM leo_center.variables v LEFT JOIN leo_center.units u ON v.variableunitsid = u.unitsid WHERE v.variableid = 70;
Wind speed component | u_x | 0 | 17 | 1 | Level 0 / 100 cm | Boundary-layer mixing proxy | CSAT3 x-component of wind speed. | LEO Center | LEO-Center-Inventory.xlsx | CSAT3 | 1179 | LEO-C_17_0_z_CSAT3 | leo_center.datavalues | dv.sensorid = 1179 AND dv.variableid = 35 | LOCALDATETIME | DATAVALUE | m/s | m/s | identity (keep physical units in SQL; convert later in Python) | LEO Center CSAT3 at y=17 m, x=0 m, z=1 m | air point above surface | Useful turbulence / mixing component. | 2015-06-25 | present | Literal AD query validated in Oracle on 2026-03-25. Query updated to return the full available series. | SELECT dv.localdatetime, dv.datavalue FROM leo_center.datavalues dv WHERE dv.sensorid = 1179 AND dv.variableid = 35 AND dv.localdatetime >= DATE '2015-06-25' ORDER BY dv.localdatetime; | Yes — literal AD query validated in Oracle on 2026-03-25. | 35 | Ux | Wind speed | m/s | SELECT v.variableid, v.variablecode, v.variablename, u.unitsabbreviation FROM leo_center.variables v LEFT JOIN leo_center.units u ON v.variableunitsid = u.unitsid WHERE v.variableid = 35;
Wind speed component | u_y | 0 | 17 | 1 | Level 0 / 100 cm | Boundary-layer mixing proxy | CSAT3 y-component of wind speed. | LEO Center | LEO-Center-Inventory.xlsx | CSAT3 | 1179 | LEO-C_17_0_z_CSAT3 | leo_center.datavalues | dv.sensorid = 1179 AND dv.variableid = 36 | LOCALDATETIME | DATAVALUE | m/s | m/s | identity (keep physical units in SQL; convert later in Python) | LEO Center CSAT3 at y=17 m, x=0 m, z=1 m | air point above surface | Useful turbulence / mixing component. | 2015-06-25 | present | Literal AD query validated in Oracle on 2026-03-25. Query updated to return the full available series. | SELECT dv.localdatetime, dv.datavalue FROM leo_center.datavalues dv WHERE dv.sensorid = 1179 AND dv.variableid = 36 AND dv.localdatetime >= DATE '2015-06-25' ORDER BY dv.localdatetime; | Yes — literal AD query validated in Oracle on 2026-03-25. | 36 | Uy | Wind speed | m/s | SELECT v.variableid, v.variablecode, v.variablename, u.unitsabbreviation FROM leo_center.variables v LEFT JOIN leo_center.units u ON v.variableunitsid = u.unitsid WHERE v.variableid = 36;
Wind speed component | u_z | 0 | 17 | 1 | Level 0 / 100 cm | Boundary-layer mixing proxy | CSAT3 z-component of wind speed. | LEO Center | LEO-Center-Inventory.xlsx | CSAT3 | 1179 | LEO-C_17_0_z_CSAT3 | leo_center.datavalues | dv.sensorid = 1179 AND dv.variableid = 37 | LOCALDATETIME | DATAVALUE | m/s | m/s | identity (keep physical units in SQL; convert later in Python) | LEO Center CSAT3 at y=17 m, x=0 m, z=1 m | air point above surface | Useful turbulence / mixing component. | 2015-06-25 | present | Literal AD query validated in Oracle on 2026-03-25. Query updated to return the full available series. | SELECT dv.localdatetime, dv.datavalue FROM leo_center.datavalues dv WHERE dv.sensorid = 1179 AND dv.variableid = 37 AND dv.localdatetime >= DATE '2015-06-25' ORDER BY dv.localdatetime; | Yes — literal AD query validated in Oracle on 2026-03-25. | 37 | Uz | Wind speed | m/s | SELECT v.variableid, v.variablecode, v.variablename, u.unitsabbreviation FROM leo_center.variables v LEFT JOIN leo_center.units u ON v.variableunitsid = u.unitsid WHERE v.variableid = 37;
Pressure | p_air |  |  |  | site-level | Atmospheric pressure support | Air pressure from PTB110. | LEO Center | LEO-Center-Inventory.xlsx | PTB110 | 1257 | LEO-C_Ground_PTB110 | leo_center.datavalues | dv.sensorid = 1257 AND dv.variableid = 64 | LOCALDATETIME | DATAVALUE | hPa | hPa | identity (keep physical units in SQL; convert later in Python) | LEO Center PTB110 ground reference | site-level air pressure reference | Support variable; voltage excluded. | 2016-07-25 | present | Literal AD query validated in Oracle on 2026-03-25. Query updated to return the full available series. | SELECT dv.localdatetime, dv.datavalue FROM leo_center.datavalues dv WHERE dv.sensorid = 1257 AND dv.variableid = 64 AND dv.localdatetime >= DATE '2016-07-25' ORDER BY dv.localdatetime; | Yes — literal AD query validated in Oracle on 2026-03-25. | 64 | AirPress_hPa | Pressure | hPa | SELECT v.variableid, v.variablecode, v.variablename, u.unitsabbreviation FROM leo_center.variables v LEFT JOIN leo_center.units u ON v.variableunitsid = u.unitsid WHERE v.variableid = 64;
Temperature | T_surface | 0 | 12 | -0.05 | Depth level 1 (5 cm) | Interface support | Near-surface TCAV temperature. | LEO Center | LEO-Center-Inventory.xlsx | TCAV | 1101 | LEO-C_12_0_1_TCAV | leo_center.datavalues | dv.sensorid = 1101 AND dv.variableid = 3 | LOCALDATETIME | DATAVALUE | degC | degC | identity (keep physical units in SQL; convert later in Python) | LEO Center TCAV at y=12 m, x=0 m, depth level 1 | point close to interface | Useful support temperature near the interface. | 2013-07-25 | present | Literal AD query validated in Oracle on 2026-03-25. Query updated to return the full available series. | SELECT dv.localdatetime, dv.datavalue FROM leo_center.datavalues dv WHERE dv.sensorid = 1101 AND dv.variableid = 3 AND dv.localdatetime >= DATE '2013-07-25' ORDER BY dv.localdatetime; | Yes — literal AD query validated in Oracle on 2026-03-25. | 3 | soilTemp | Temperature | degC | SELECT v.variableid, v.variablecode, v.variablename, u.unitsabbreviation FROM leo_center.variables v LEFT JOIN leo_center.units u ON v.variableunitsid = u.unitsid WHERE v.variableid = 3;
Pressure | p_water | 1.5 | 7 | -1 | 100 cm | Hydrologic support | CS451 water pressure. | LEO Center | LEO-Center-Inventory.xlsx | CS451 | 1171 | LEO-C_7_1.5_0_CS451 | leo_center.datavalues | dv.sensorid = 1171 AND dv.variableid = 62 | LOCALDATETIME | DATAVALUE | psi | psi | identity (keep physical units in SQL; convert later in Python) | LEO Center CS451 at y=7 m, x=1.5 m, depth 100 cm | hydrologic support point | Secondary hydrologic support variable. | 2015-01-13 | present | Literal AD query validated in Oracle on 2026-03-25. Query updated to return the full available series. | SELECT dv.localdatetime, dv.datavalue FROM leo_center.datavalues dv WHERE dv.sensorid = 1171 AND dv.variableid = 62 AND dv.localdatetime >= DATE '2015-01-13' ORDER BY dv.localdatetime; | Yes — literal AD query validated in Oracle on 2026-03-25. | 62 | waterPress | Pressure | psi | SELECT v.variableid, v.variablecode, v.variablename, u.unitsabbreviation FROM leo_center.variables v LEFT JOIN leo_center.units u ON v.variableunitsid = u.unitsid WHERE v.variableid = 62;
Water level / pressure head | h_water | 1.5 | 7 | -1 | 100 cm | Hydrologic support | CS451 water level / head. | LEO Center | LEO-Center-Inventory.xlsx | CS451 | 1171 | LEO-C_7_1.5_0_CS451 | leo_center.datavalues | dv.sensorid = 1171 AND dv.variableid = 63 | LOCALDATETIME | DATAVALUE | cm H2O | cm H2O | identity (keep physical units in SQL; convert later in Python) | LEO Center CS451 at y=7 m, x=1.5 m, depth 100 cm | hydrologic support point | Secondary hydrologic support variable. | 2015-01-13 | present | Literal AD query validated in Oracle on 2026-03-25. Query updated to return the full available series. | SELECT dv.localdatetime, dv.datavalue FROM leo_center.datavalues dv WHERE dv.sensorid = 1171 AND dv.variableid = 63 AND dv.localdatetime >= DATE '2015-01-13' ORDER BY dv.localdatetime; | Yes — literal AD query validated in Oracle on 2026-03-25. | 63 | waterLevel | Pressure | cm H2O | SELECT v.variableid, v.variablecode, v.variablename, u.unitsabbreviation FROM leo_center.variables v LEFT JOIN leo_center.units u ON v.variableunitsid = u.unitsid WHERE v.variableid = 63;
Biome airflow forcing | Q_air,ctrl |  |  |  |  | Boundary-condition control variable | Control-side airflow signal affecting the LEO biome environment. | Bio2 Controls | Bio2-Controls-Inventory-29Jan2026.xlsx | Table Summary | 19384 | /UAB2_BIO1/B4000_LEOWestLOAirflow_OneMin | BIO2CONTROLS.UAB2_BIO1_B4000_LEOWESTLOAIRFLOW_ONEMIN | table-level variable | TIMESTAMP | VALUE | cfm | cfm | identity (keep physical units in SQL; convert later in Python) | /UAB2_BIO1/B4000_LEOWestLOAirflow_OneMin | biome-level control forcing | Useful control-side forcing series. | 2024-03-13 | present | Literal AD query validated in Oracle on 2026-03-25. Query updated to return the full available series from the live control table. | SELECT t.timestamp, t.value FROM BIO2CONTROLS.UAB2_BIO1_B4000_LEOWESTLOAIRFLOW_ONEMIN t ORDER BY t.timestamp; | Yes — literal AD query validated in Oracle on 2026-03-25. |  |  | Air Flow | cfm | N/A — control tables do not use leo_center.variables / leo_center.units.
Biome temperature forcing | T_ctrl |  |  |  |  | Boundary-condition control variable | Control-side biome temperature signal. | Bio2 Controls | Bio2-Controls-Inventory-29Jan2026.xlsx | Table Summary | 19381 | /UAB2_BIO1/B4000_LEOWestLOTemperature_OneMin | BIO2CONTROLS.UAB2_BIO1_B4000_LEOWESTLOTEMPERATURE_ONEMIN | table-level variable | TIMESTAMP | VALUE | °F | °F | identity (keep physical units in SQL; convert later in Python) | /UAB2_BIO1/B4000_LEOWestLOTemperature_OneMin | biome-level control forcing | Useful control-side forcing series. | 2024-03-13 | present | Literal AD query validated in Oracle on 2026-03-25. Query updated to return the full available series from the live control table. | SELECT t.timestamp, t.value FROM BIO2CONTROLS.UAB2_BIO1_B4000_LEOWESTLOTEMPERATURE_ONEMIN t ORDER BY t.timestamp; | Yes — literal AD query validated in Oracle on 2026-03-25. |  |  | Temperature | °F | N/A — control tables do not use leo_center.variables / leo_center.units.
Outside/background CO2 reference | C_CO2,bg |  |  |  |  | Reference / comparison series | Outside/background CO2 reference series from controls. | Bio2 Controls | Bio2-Controls-Inventory-29Jan2026.xlsx | Table Summary | 19301 | /UAB2_BIO1/B4000_MiscSAV1_RFOutsideCO2 | BIO2CONTROLS.UAB2_BIO1_B4000_MISCSAV1_RFOUTSIDECO2 | table-level variable | TIMESTAMP | VALUE | ppm | ppm | identity (keep physical units in SQL; convert later in Python) | /UAB2_BIO1/B4000_MiscSAV1_RFOutsideCO2 | biome-level control forcing | Useful background comparison series. | 2023-10-04 | present | Literal AD query validated in Oracle on 2026-03-25. Query updated to return the full available series from the live control table. | SELECT t.timestamp, t.value FROM BIO2CONTROLS.UAB2_BIO1_B4000_MISCSAV1_RFOUTSIDECO2 t ORDER BY t.timestamp; | Yes — literal AD query validated in Oracle on 2026-03-25. |  |  | CO2 | ppm | N/A — control tables do not use leo_center.variables / leo_center.units.

## Moss
Physical quantity | Physical symbol | X-coordinate [m] | Y-coordinate [m] | Z-coordinate [m] | Height/depth raw | PDE / inverse-problem role | How it enters PDE or inverse problem | Source system | Inventory file | Inventory sheet | Series ID | Exact source channel name | Oracle table / query path | Oracle selector / WHERE key | Time column | Value column | Raw unit | SI unit | Formula for converting to SI units | Sensor / actuator location name | Spatial meaning | Why useful for project | Availability start | Availability end | Notes | Concrete SQL query (full available time series) | Live-tested in Oracle? | v.variableid | v.variablecode | v.variablename | u.unitsabbreviation | SQL to recover v.variableid / v.variablecode / v.variablename / u.unitsabbreviation
Air temperature | T_air | 0 | 4 | 0.25 | Level 1 (25 cm above surface) | Atmospheric thermal boundary driver | Air temperature constrains atmospheric boundary state and temperature-dependent gas properties. | LEO East | LEO-East-Inventory.xlsx | HMP60 | 1203 | LEO-E_4_0_1_HMP60 | leo_east.datavalues | dv.sensorid = 1203 AND dv.variableid = 41 | LOCALDATETIME | DATAVALUE | degC | degC | identity (keep physical units in SQL; convert later in Python) | Hill slope east | Atmospheric point above the slope at x=0.0, y=4.0. | Core atmospheric thermal measurement for interpreting surface exchange and sensor response. | 2014-05-27 | 2018-08-13 | Oracle DATACATALOG validated in Oracle on 2026-04-15. Inventory window: 2014-05-27 to present. | SELECT dv.localdatetime, dv.datavalue FROM leo_east.datavalues dv WHERE dv.sensorid = 1203 AND dv.variableid = 41 AND dv.localdatetime >= DATE '2014-05-27' ORDER BY dv.localdatetime; | Yes - Oracle DATACATALOG validated in Oracle on 2026-04-15. | 41 | AirTemp | Temperature | degC | SELECT v.variableid, v.variablecode, v.variablename, u.unitsabbreviation FROM leo_east.variables v LEFT JOIN leo_east.units u ON v.variableunitsid = u.unitsid WHERE v.variableid = 41;
Air temperature | T_air | 0 | 4 | 1 | Level 2 (100 cm above surface) | Atmospheric thermal boundary driver | Air temperature constrains atmospheric boundary state and temperature-dependent gas properties. | LEO East | LEO-East-Inventory.xlsx | HMP60 | 1204 | LEO-E_4_0_2_HMP60 | leo_east.datavalues | dv.sensorid = 1204 AND dv.variableid = 41 | LOCALDATETIME | DATAVALUE | degC | degC | identity (keep physical units in SQL; convert later in Python) | Hill slope east | Atmospheric point above the slope at x=0.0, y=4.0. | Core atmospheric thermal measurement for interpreting surface exchange and sensor response. | 2014-05-27 | 2018-08-13 | Oracle DATACATALOG validated in Oracle on 2026-04-15. Inventory window: 2014-05-27 to present. | SELECT dv.localdatetime, dv.datavalue FROM leo_east.datavalues dv WHERE dv.sensorid = 1204 AND dv.variableid = 41 AND dv.localdatetime >= DATE '2014-05-27' ORDER BY dv.localdatetime; | Yes - Oracle DATACATALOG validated in Oracle on 2026-04-15. | 41 | AirTemp | Temperature | degC | SELECT v.variableid, v.variablecode, v.variablename, u.unitsabbreviation FROM leo_east.variables v LEFT JOIN leo_east.units u ON v.variableunitsid = u.unitsid WHERE v.variableid = 41;
Air temperature | T_air | 0 | 4 | 3 | Level 3 (300 cm above surface) | Atmospheric thermal boundary driver | Air temperature constrains atmospheric boundary state and temperature-dependent gas properties. | LEO East | LEO-East-Inventory.xlsx | HMP60 | 1205 | LEO-E_4_0_3_HMP60 | leo_east.datavalues | dv.sensorid = 1205 AND dv.variableid = 41 | LOCALDATETIME | DATAVALUE | degC | degC | identity (keep physical units in SQL; convert later in Python) | Hill slope east | Atmospheric point above the slope at x=0.0, y=4.0. | Core atmospheric thermal measurement for interpreting surface exchange and sensor response. | 2014-05-27 | 2018-08-13 | Oracle DATACATALOG validated in Oracle on 2026-04-15. Inventory window: 2014-05-27 to present. | SELECT dv.localdatetime, dv.datavalue FROM leo_east.datavalues dv WHERE dv.sensorid = 1205 AND dv.variableid = 41 AND dv.localdatetime >= DATE '2014-05-27' ORDER BY dv.localdatetime; | Yes - Oracle DATACATALOG validated in Oracle on 2026-04-15. | 41 | AirTemp | Temperature | degC | SELECT v.variableid, v.variablecode, v.variablename, u.unitsabbreviation FROM leo_east.variables v LEFT JOIN leo_east.units u ON v.variableunitsid = u.unitsid WHERE v.variableid = 41;
Air temperature | T_air | 0 | 4 | 6 | Level 4 (600 cm above surface) | Atmospheric thermal boundary driver | Air temperature constrains atmospheric boundary state and temperature-dependent gas properties. | LEO East | LEO-East-Inventory.xlsx | HMP60 | 1206 | LEO-E_4_0_4_HMP60 | leo_east.datavalues | dv.sensorid = 1206 AND dv.variableid = 41 | LOCALDATETIME | DATAVALUE | degC | degC | identity (keep physical units in SQL; convert later in Python) | Hill slope east | Atmospheric point above the slope at x=0.0, y=4.0. | Core atmospheric thermal measurement for interpreting surface exchange and sensor response. | 2014-05-27 | 2018-08-13 | Oracle DATACATALOG validated in Oracle on 2026-04-15. Inventory window: 2014-05-27 to present. | SELECT dv.localdatetime, dv.datavalue FROM leo_east.datavalues dv WHERE dv.sensorid = 1206 AND dv.variableid = 41 AND dv.localdatetime >= DATE '2014-05-27' ORDER BY dv.localdatetime; | Yes - Oracle DATACATALOG validated in Oracle on 2026-04-15. | 41 | AirTemp | Temperature | degC | SELECT v.variableid, v.variablecode, v.variablename, u.unitsabbreviation FROM leo_east.variables v LEFT JOIN leo_east.units u ON v.variableunitsid = u.unitsid WHERE v.variableid = 41;
Air temperature | T_air | -2 | 10 | 0.25 | Level 1 (25 cm above surface) | Atmospheric thermal boundary driver | Air temperature constrains atmospheric boundary state and temperature-dependent gas properties. | LEO East | LEO-East-Inventory.xlsx | HMP60 | 1208 | LEO-E_10_-2_1_HMP60 | leo_east.datavalues | dv.sensorid = 1208 AND dv.variableid = 41 | LOCALDATETIME | DATAVALUE | degC | degC | identity (keep physical units in SQL; convert later in Python) | Hill slope east | Atmospheric point above the slope at x=-2.0, y=10.0. | Core atmospheric thermal measurement for interpreting surface exchange and sensor response. | 2014-05-27 | 2018-08-13 | Oracle DATACATALOG validated in Oracle on 2026-04-15. Inventory window: 2014-05-27 to present. | SELECT dv.localdatetime, dv.datavalue FROM leo_east.datavalues dv WHERE dv.sensorid = 1208 AND dv.variableid = 41 AND dv.localdatetime >= DATE '2014-05-27' ORDER BY dv.localdatetime; | Yes - Oracle DATACATALOG validated in Oracle on 2026-04-15. | 41 | AirTemp | Temperature | degC | SELECT v.variableid, v.variablecode, v.variablename, u.unitsabbreviation FROM leo_east.variables v LEFT JOIN leo_east.units u ON v.variableunitsid = u.unitsid WHERE v.variableid = 41;
Air temperature | T_air | -2 | 10 | 1 | Level 2 (100 cm above surface) | Atmospheric thermal boundary driver | Air temperature constrains atmospheric boundary state and temperature-dependent gas properties. | LEO East | LEO-East-Inventory.xlsx | HMP60 | 1209 | LEO-E_10_-2_2_HMP60 | leo_east.datavalues | dv.sensorid = 1209 AND dv.variableid = 41 | LOCALDATETIME | DATAVALUE | degC | degC | identity (keep physical units in SQL; convert later in Python) | Hill slope east | Atmospheric point above the slope at x=-2.0, y=10.0. | Core atmospheric thermal measurement for interpreting surface exchange and sensor response. | 2014-05-27 | 2018-08-13 | Oracle DATACATALOG validated in Oracle on 2026-04-15. Inventory window: 2014-05-27 to present. | SELECT dv.localdatetime, dv.datavalue FROM leo_east.datavalues dv WHERE dv.sensorid = 1209 AND dv.variableid = 41 AND dv.localdatetime >= DATE '2014-05-27' ORDER BY dv.localdatetime; | Yes - Oracle DATACATALOG validated in Oracle on 2026-04-15. | 41 | AirTemp | Temperature | degC | SELECT v.variableid, v.variablecode, v.variablename, u.unitsabbreviation FROM leo_east.variables v LEFT JOIN leo_east.units u ON v.variableunitsid = u.unitsid WHERE v.variableid = 41;
Air temperature | T_air | -2 | 10 | 3 | Level 3 (300 cm above surface) | Atmospheric thermal boundary driver | Air temperature constrains atmospheric boundary state and temperature-dependent gas properties. | LEO East | LEO-East-Inventory.xlsx | HMP60 | 1210 | LEO-E_10_-2_3_HMP60 | leo_east.datavalues | dv.sensorid = 1210 AND dv.variableid = 41 | LOCALDATETIME | DATAVALUE | degC | degC | identity (keep physical units in SQL; convert later in Python) | Hill slope east | Atmospheric point above the slope at x=-2.0, y=10.0. | Core atmospheric thermal measurement for interpreting surface exchange and sensor response. | 2014-05-27 | 2018-08-13 | Oracle DATACATALOG validated in Oracle on 2026-04-15. Inventory window: 2014-05-27 to present. | SELECT dv.localdatetime, dv.datavalue FROM leo_east.datavalues dv WHERE dv.sensorid = 1210 AND dv.variableid = 41 AND dv.localdatetime >= DATE '2014-05-27' ORDER BY dv.localdatetime; | Yes - Oracle DATACATALOG validated in Oracle on 2026-04-15. | 41 | AirTemp | Temperature | degC | SELECT v.variableid, v.variablecode, v.variablename, u.unitsabbreviation FROM leo_east.variables v LEFT JOIN leo_east.units u ON v.variableunitsid = u.unitsid WHERE v.variableid = 41;
Air temperature | T_air | -2 | 10 | 6 | Level 4 (600 cm above surface) | Atmospheric thermal boundary driver | Air temperature constrains atmospheric boundary state and temperature-dependent gas properties. | LEO East | LEO-East-Inventory.xlsx | HMP60 | 1211 | LEO-E_10_-2_4_HMP60 | leo_east.datavalues | dv.sensorid = 1211 AND dv.variableid = 41 | LOCALDATETIME | DATAVALUE | degC | degC | identity (keep physical units in SQL; convert later in Python) | Hill slope east | Atmospheric point above the slope at x=-2.0, y=10.0. | Core atmospheric thermal measurement for interpreting surface exchange and sensor response. | 2014-05-27 | 2018-08-13 | Oracle DATACATALOG validated in Oracle on 2026-04-15. Inventory window: 2014-05-27 to present. | SELECT dv.localdatetime, dv.datavalue FROM leo_east.datavalues dv WHERE dv.sensorid = 1211 AND dv.variableid = 41 AND dv.localdatetime >= DATE '2014-05-27' ORDER BY dv.localdatetime; | Yes - Oracle DATACATALOG validated in Oracle on 2026-04-15. | 41 | AirTemp | Temperature | degC | SELECT v.variableid, v.variablecode, v.variablename, u.unitsabbreviation FROM leo_east.variables v LEFT JOIN leo_east.units u ON v.variableunitsid = u.unitsid WHERE v.variableid = 41;
Air temperature | T_air | -2 | 10 | 10 | Level 5 (1000 cm above surface) | Atmospheric thermal boundary driver | Air temperature constrains atmospheric boundary state and temperature-dependent gas properties. | LEO East | LEO-East-Inventory.xlsx | HMP60 | 1212 | LEO-E_10_-2_5_HMP60 | leo_east.datavalues | dv.sensorid = 1212 AND dv.variableid = 41 | LOCALDATETIME | DATAVALUE | degC | degC | identity (keep physical units in SQL; convert later in Python) | Hill slope east | Atmospheric point above the slope at x=-2.0, y=10.0. | Core atmospheric thermal measurement for interpreting surface exchange and sensor response. | 2014-05-27 | 2018-08-13 | Oracle DATACATALOG validated in Oracle on 2026-04-15. Inventory window: 2014-05-27 to present. | SELECT dv.localdatetime, dv.datavalue FROM leo_east.datavalues dv WHERE dv.sensorid = 1212 AND dv.variableid = 41 AND dv.localdatetime >= DATE '2014-05-27' ORDER BY dv.localdatetime; | Yes - Oracle DATACATALOG validated in Oracle on 2026-04-15. | 41 | AirTemp | Temperature | degC | SELECT v.variableid, v.variablecode, v.variablename, u.unitsabbreviation FROM leo_east.variables v LEFT JOIN leo_east.units u ON v.variableunitsid = u.unitsid WHERE v.variableid = 41;
Air temperature | T_air | 2 | 10 | 0.25 | Level 1 (25 cm above surface) | Atmospheric thermal boundary driver | Air temperature constrains atmospheric boundary state and temperature-dependent gas properties. | LEO East | LEO-East-Inventory.xlsx | HMP60 | 1213 | LEO-E_10_2_1_HMP60 | leo_east.datavalues | dv.sensorid = 1213 AND dv.variableid = 41 | LOCALDATETIME | DATAVALUE | degC | degC | identity (keep physical units in SQL; convert later in Python) | Hill slope east | Atmospheric point above the slope at x=2.0, y=10.0. | Core atmospheric thermal measurement for interpreting surface exchange and sensor response. | 2014-05-27 | 2018-08-13 | Oracle DATACATALOG validated in Oracle on 2026-04-15. Inventory window: 2014-05-27 to present. | SELECT dv.localdatetime, dv.datavalue FROM leo_east.datavalues dv WHERE dv.sensorid = 1213 AND dv.variableid = 41 AND dv.localdatetime >= DATE '2014-05-27' ORDER BY dv.localdatetime; | Yes - Oracle DATACATALOG validated in Oracle on 2026-04-15. | 41 | AirTemp | Temperature | degC | SELECT v.variableid, v.variablecode, v.variablename, u.unitsabbreviation FROM leo_east.variables v LEFT JOIN leo_east.units u ON v.variableunitsid = u.unitsid WHERE v.variableid = 41;
Air temperature | T_air | 2 | 10 | 1 | Level 2 (100 cm above surface) | Atmospheric thermal boundary driver | Air temperature constrains atmospheric boundary state and temperature-dependent gas properties. | LEO East | LEO-East-Inventory.xlsx | HMP60 | 1214 | LEO-E_10_2_2_HMP60 | leo_east.datavalues | dv.sensorid = 1214 AND dv.variableid = 41 | LOCALDATETIME | DATAVALUE | degC | degC | identity (keep physical units in SQL; convert later in Python) | Hill slope east | Atmospheric point above the slope at x=2.0, y=10.0. | Core atmospheric thermal measurement for interpreting surface exchange and sensor response. | 2014-05-27 | 2018-08-13 | Oracle DATACATALOG validated in Oracle on 2026-04-15. Inventory window: 2014-05-27 to present. | SELECT dv.localdatetime, dv.datavalue FROM leo_east.datavalues dv WHERE dv.sensorid = 1214 AND dv.variableid = 41 AND dv.localdatetime >= DATE '2014-05-27' ORDER BY dv.localdatetime; | Yes - Oracle DATACATALOG validated in Oracle on 2026-04-15. | 41 | AirTemp | Temperature | degC | SELECT v.variableid, v.variablecode, v.variablename, u.unitsabbreviation FROM leo_east.variables v LEFT JOIN leo_east.units u ON v.variableunitsid = u.unitsid WHERE v.variableid = 41;
Air temperature | T_air | 2 | 10 | 3 | Level 3 (300 cm above surface) | Atmospheric thermal boundary driver | Air temperature constrains atmospheric boundary state and temperature-dependent gas properties. | LEO East | LEO-East-Inventory.xlsx | HMP60 | 1215 | LEO-E_10_2_3_HMP60 | leo_east.datavalues | dv.sensorid = 1215 AND dv.variableid = 41 | LOCALDATETIME | DATAVALUE | degC | degC | identity (keep physical units in SQL; convert later in Python) | Hill slope east | Atmospheric point above the slope at x=2.0, y=10.0. | Core atmospheric thermal measurement for interpreting surface exchange and sensor response. | 2014-05-27 | 2018-08-13 | Oracle DATACATALOG validated in Oracle on 2026-04-15. Inventory window: 2014-05-27 to present. | SELECT dv.localdatetime, dv.datavalue FROM leo_east.datavalues dv WHERE dv.sensorid = 1215 AND dv.variableid = 41 AND dv.localdatetime >= DATE '2014-05-27' ORDER BY dv.localdatetime; | Yes - Oracle DATACATALOG validated in Oracle on 2026-04-15. | 41 | AirTemp | Temperature | degC | SELECT v.variableid, v.variablecode, v.variablename, u.unitsabbreviation FROM leo_east.variables v LEFT JOIN leo_east.units u ON v.variableunitsid = u.unitsid WHERE v.variableid = 41;
Air temperature | T_air | 2 | 10 | 6 | Level 4 (600 cm above surface) | Atmospheric thermal boundary driver | Air temperature constrains atmospheric boundary state and temperature-dependent gas properties. | LEO East | LEO-East-Inventory.xlsx | HMP60 | 1216 | LEO-E_10_2_4_HMP60 | leo_east.datavalues | dv.sensorid = 1216 AND dv.variableid = 41 | LOCALDATETIME | DATAVALUE | degC | degC | identity (keep physical units in SQL; convert later in Python) | Hill slope east | Atmospheric point above the slope at x=2.0, y=10.0. | Core atmospheric thermal measurement for interpreting surface exchange and sensor response. | 2014-05-27 | 2018-08-13 | Oracle DATACATALOG validated in Oracle on 2026-04-15. Inventory window: 2014-05-27 to present. | SELECT dv.localdatetime, dv.datavalue FROM leo_east.datavalues dv WHERE dv.sensorid = 1216 AND dv.variableid = 41 AND dv.localdatetime >= DATE '2014-05-27' ORDER BY dv.localdatetime; | Yes - Oracle DATACATALOG validated in Oracle on 2026-04-15. | 41 | AirTemp | Temperature | degC | SELECT v.variableid, v.variablecode, v.variablename, u.unitsabbreviation FROM leo_east.variables v LEFT JOIN leo_east.units u ON v.variableunitsid = u.unitsid WHERE v.variableid = 41;
Air temperature | T_air | 2 | 10 | 10 | Level 5 (1000 cm above surface) | Atmospheric thermal boundary driver | Air temperature constrains atmospheric boundary state and temperature-dependent gas properties. | LEO East | LEO-East-Inventory.xlsx | HMP60 | 1217 | LEO-E_10_2_5_HMP60 | leo_east.datavalues | dv.sensorid = 1217 AND dv.variableid = 41 | LOCALDATETIME | DATAVALUE | degC | degC | identity (keep physical units in SQL; convert later in Python) | Hill slope east | Atmospheric point above the slope at x=2.0, y=10.0. | Core atmospheric thermal measurement for interpreting surface exchange and sensor response. | 2014-05-27 | 2018-08-13 | Oracle DATACATALOG validated in Oracle on 2026-04-15. Inventory window: 2014-05-27 to present. | SELECT dv.localdatetime, dv.datavalue FROM leo_east.datavalues dv WHERE dv.sensorid = 1217 AND dv.variableid = 41 AND dv.localdatetime >= DATE '2014-05-27' ORDER BY dv.localdatetime; | Yes - Oracle DATACATALOG validated in Oracle on 2026-04-15. | 41 | AirTemp | Temperature | degC | SELECT v.variableid, v.variablecode, v.variablename, u.unitsabbreviation FROM leo_east.variables v LEFT JOIN leo_east.units u ON v.variableunitsid = u.unitsid WHERE v.variableid = 41;
Air temperature | T_air | 0 | 17 | 0.25 | Level 1 (25 cm above surface) | Atmospheric thermal boundary driver | Air temperature constrains atmospheric boundary state and temperature-dependent gas properties. | LEO East | LEO-East-Inventory.xlsx | HMP60 | 1193 | LEO-E_17_0_1_HMP60 | leo_east.datavalues | dv.sensorid = 1193 AND dv.variableid = 41 | LOCALDATETIME | DATAVALUE | degC | degC | identity (keep physical units in SQL; convert later in Python) | Hill slope east | Atmospheric point above the slope at x=0.0, y=17.0. | Core atmospheric thermal measurement for interpreting surface exchange and sensor response. | 2014-05-27 | 2018-08-13 | Oracle DATACATALOG validated in Oracle on 2026-04-15. Inventory window: 2014-05-27 to present. | SELECT dv.localdatetime, dv.datavalue FROM leo_east.datavalues dv WHERE dv.sensorid = 1193 AND dv.variableid = 41 AND dv.localdatetime >= DATE '2014-05-27' ORDER BY dv.localdatetime; | Yes - Oracle DATACATALOG validated in Oracle on 2026-04-15. | 41 | AirTemp | Temperature | degC | SELECT v.variableid, v.variablecode, v.variablename, u.unitsabbreviation FROM leo_east.variables v LEFT JOIN leo_east.units u ON v.variableunitsid = u.unitsid WHERE v.variableid = 41;
Air temperature | T_air | 0 | 17 | 1 | Level 2 (100 cm above surface) | Atmospheric thermal boundary driver | Air temperature constrains atmospheric boundary state and temperature-dependent gas properties. | LEO East | LEO-East-Inventory.xlsx | HMP60 | 1194 | LEO-E_17_0_2_HMP60 | leo_east.datavalues | dv.sensorid = 1194 AND dv.variableid = 41 | LOCALDATETIME | DATAVALUE | degC | degC | identity (keep physical units in SQL; convert later in Python) | Hill slope east | Atmospheric point above the slope at x=0.0, y=17.0. | Core atmospheric thermal measurement for interpreting surface exchange and sensor response. | 2014-05-27 | 2018-08-13 | Oracle DATACATALOG validated in Oracle on 2026-04-15. Inventory window: 2014-05-27 to present. | SELECT dv.localdatetime, dv.datavalue FROM leo_east.datavalues dv WHERE dv.sensorid = 1194 AND dv.variableid = 41 AND dv.localdatetime >= DATE '2014-05-27' ORDER BY dv.localdatetime; | Yes - Oracle DATACATALOG validated in Oracle on 2026-04-15. | 41 | AirTemp | Temperature | degC | SELECT v.variableid, v.variablecode, v.variablename, u.unitsabbreviation FROM leo_east.variables v LEFT JOIN leo_east.units u ON v.variableunitsid = u.unitsid WHERE v.variableid = 41;
Air temperature | T_air | 0 | 17 | 3 | Level 3 (300 cm above surface) | Atmospheric thermal boundary driver | Air temperature constrains atmospheric boundary state and temperature-dependent gas properties. | LEO East | LEO-East-Inventory.xlsx | HMP60 | 1195 | LEO-E_17_0_3_HMP60 | leo_east.datavalues | dv.sensorid = 1195 AND dv.variableid = 41 | LOCALDATETIME | DATAVALUE | degC | degC | identity (keep physical units in SQL; convert later in Python) | Hill slope east | Atmospheric point above the slope at x=0.0, y=17.0. | Core atmospheric thermal measurement for interpreting surface exchange and sensor response. | 2014-05-27 | 2018-08-13 | Oracle DATACATALOG validated in Oracle on 2026-04-15. Inventory window: 2014-05-27 to present. | SELECT dv.localdatetime, dv.datavalue FROM leo_east.datavalues dv WHERE dv.sensorid = 1195 AND dv.variableid = 41 AND dv.localdatetime >= DATE '2014-05-27' ORDER BY dv.localdatetime; | Yes - Oracle DATACATALOG validated in Oracle on 2026-04-15. | 41 | AirTemp | Temperature | degC | SELECT v.variableid, v.variablecode, v.variablename, u.unitsabbreviation FROM leo_east.variables v LEFT JOIN leo_east.units u ON v.variableunitsid = u.unitsid WHERE v.variableid = 41;
Air temperature | T_air | 0 | 17 | 6 | Level 4 (600 cm above surface) | Atmospheric thermal boundary driver | Air temperature constrains atmospheric boundary state and temperature-dependent gas properties. | LEO East | LEO-East-Inventory.xlsx | HMP60 | 1196 | LEO-E_17_0_4_HMP60 | leo_east.datavalues | dv.sensorid = 1196 AND dv.variableid = 41 | LOCALDATETIME | DATAVALUE | degC | degC | identity (keep physical units in SQL; convert later in Python) | Hill slope east | Atmospheric point above the slope at x=0.0, y=17.0. | Core atmospheric thermal measurement for interpreting surface exchange and sensor response. | 2014-05-27 | 2018-08-13 | Oracle DATACATALOG validated in Oracle on 2026-04-15. Inventory window: 2014-05-27 to present. | SELECT dv.localdatetime, dv.datavalue FROM leo_east.datavalues dv WHERE dv.sensorid = 1196 AND dv.variableid = 41 AND dv.localdatetime >= DATE '2014-05-27' ORDER BY dv.localdatetime; | Yes - Oracle DATACATALOG validated in Oracle on 2026-04-15. | 41 | AirTemp | Temperature | degC | SELECT v.variableid, v.variablecode, v.variablename, u.unitsabbreviation FROM leo_east.variables v LEFT JOIN leo_east.units u ON v.variableunitsid = u.unitsid WHERE v.variableid = 41;
Air temperature | T_air | 0 | 17 | 10 | Level 5 (1000 cm above surface) | Atmospheric thermal boundary driver | Air temperature constrains atmospheric boundary state and temperature-dependent gas properties. | LEO East | LEO-East-Inventory.xlsx | HMP60 | 1197 | LEO-E_17_0_5_HMP60 | leo_east.datavalues | dv.sensorid = 1197 AND dv.variableid = 41 | LOCALDATETIME | DATAVALUE | degC | degC | identity (keep physical units in SQL; convert later in Python) | Hill slope east | Atmospheric point above the slope at x=0.0, y=17.0. | Core atmospheric thermal measurement for interpreting surface exchange and sensor response. | 2014-05-27 | 2018-08-13 | Oracle DATACATALOG validated in Oracle on 2026-04-15. Inventory window: 2014-05-27 to present. | SELECT dv.localdatetime, dv.datavalue FROM leo_east.datavalues dv WHERE dv.sensorid = 1197 AND dv.variableid = 41 AND dv.localdatetime >= DATE '2014-05-27' ORDER BY dv.localdatetime; | Yes - Oracle DATACATALOG validated in Oracle on 2026-04-15. | 41 | AirTemp | Temperature | degC | SELECT v.variableid, v.variablecode, v.variablename, u.unitsabbreviation FROM leo_east.variables v LEFT JOIN leo_east.units u ON v.variableunitsid = u.unitsid WHERE v.variableid = 41;
Air temperature | T_air | 0 | 24 | 0.25 | Level 1 (25 cm above surface) | Atmospheric thermal boundary driver | Air temperature constrains atmospheric boundary state and temperature-dependent gas properties. | LEO East | LEO-East-Inventory.xlsx | HMP60 | 1198 | LEO-E_24_0_1_HMP60 | leo_east.datavalues | dv.sensorid = 1198 AND dv.variableid = 41 | LOCALDATETIME | DATAVALUE | degC | degC | identity (keep physical units in SQL; convert later in Python) | Hill slope east | Atmospheric point above the slope at x=0.0, y=24.0. | Core atmospheric thermal measurement for interpreting surface exchange and sensor response. | 2014-05-27 | 2018-08-13 | Oracle DATACATALOG validated in Oracle on 2026-04-15. Inventory window: 2014-05-27 to present. | SELECT dv.localdatetime, dv.datavalue FROM leo_east.datavalues dv WHERE dv.sensorid = 1198 AND dv.variableid = 41 AND dv.localdatetime >= DATE '2014-05-27' ORDER BY dv.localdatetime; | Yes - Oracle DATACATALOG validated in Oracle on 2026-04-15. | 41 | AirTemp | Temperature | degC | SELECT v.variableid, v.variablecode, v.variablename, u.unitsabbreviation FROM leo_east.variables v LEFT JOIN leo_east.units u ON v.variableunitsid = u.unitsid WHERE v.variableid = 41;
Air temperature | T_air | 0 | 24 | 1 | Level 2 (100 cm above surface) | Atmospheric thermal boundary driver | Air temperature constrains atmospheric boundary state and temperature-dependent gas properties. | LEO East | LEO-East-Inventory.xlsx | HMP60 | 1199 | LEO-E_24_0_2_HMP60 | leo_east.datavalues | dv.sensorid = 1199 AND dv.variableid = 41 | LOCALDATETIME | DATAVALUE | degC | degC | identity (keep physical units in SQL; convert later in Python) | Hill slope east | Atmospheric point above the slope at x=0.0, y=24.0. | Core atmospheric thermal measurement for interpreting surface exchange and sensor response. | 2014-05-27 | 2018-08-13 | Oracle DATACATALOG validated in Oracle on 2026-04-15. Inventory window: 2014-05-27 to present. | SELECT dv.localdatetime, dv.datavalue FROM leo_east.datavalues dv WHERE dv.sensorid = 1199 AND dv.variableid = 41 AND dv.localdatetime >= DATE '2014-05-27' ORDER BY dv.localdatetime; | Yes - Oracle DATACATALOG validated in Oracle on 2026-04-15. | 41 | AirTemp | Temperature | degC | SELECT v.variableid, v.variablecode, v.variablename, u.unitsabbreviation FROM leo_east.variables v LEFT JOIN leo_east.units u ON v.variableunitsid = u.unitsid WHERE v.variableid = 41;
Air temperature | T_air | 0 | 24 | 3 | Level 3 (300 cm above surface) | Atmospheric thermal boundary driver | Air temperature constrains atmospheric boundary state and temperature-dependent gas properties. | LEO East | LEO-East-Inventory.xlsx | HMP60 | 1200 | LEO-E_24_0_3_HMP60 | leo_east.datavalues | dv.sensorid = 1200 AND dv.variableid = 41 | LOCALDATETIME | DATAVALUE | degC | degC | identity (keep physical units in SQL; convert later in Python) | Hill slope east | Atmospheric point above the slope at x=0.0, y=24.0. | Core atmospheric thermal measurement for interpreting surface exchange and sensor response. | 2014-05-27 | 2018-08-13 | Oracle DATACATALOG validated in Oracle on 2026-04-15. Inventory window: 2014-05-27 to present. | SELECT dv.localdatetime, dv.datavalue FROM leo_east.datavalues dv WHERE dv.sensorid = 1200 AND dv.variableid = 41 AND dv.localdatetime >= DATE '2014-05-27' ORDER BY dv.localdatetime; | Yes - Oracle DATACATALOG validated in Oracle on 2026-04-15. | 41 | AirTemp | Temperature | degC | SELECT v.variableid, v.variablecode, v.variablename, u.unitsabbreviation FROM leo_east.variables v LEFT JOIN leo_east.units u ON v.variableunitsid = u.unitsid WHERE v.variableid = 41;
Air temperature | T_air | 0 | 24 | 6 | Level 4 (600 cm above surface) | Atmospheric thermal boundary driver | Air temperature constrains atmospheric boundary state and temperature-dependent gas properties. | LEO East | LEO-East-Inventory.xlsx | HMP60 | 1201 | LEO-E_24_0_4_HMP60 | leo_east.datavalues | dv.sensorid = 1201 AND dv.variableid = 41 | LOCALDATETIME | DATAVALUE | degC | degC | identity (keep physical units in SQL; convert later in Python) | Hill slope east | Atmospheric point above the slope at x=0.0, y=24.0. | Core atmospheric thermal measurement for interpreting surface exchange and sensor response. | 2014-05-27 | 2018-08-13 | Oracle DATACATALOG validated in Oracle on 2026-04-15. Inventory window: 2014-05-27 to present. | SELECT dv.localdatetime, dv.datavalue FROM leo_east.datavalues dv WHERE dv.sensorid = 1201 AND dv.variableid = 41 AND dv.localdatetime >= DATE '2014-05-27' ORDER BY dv.localdatetime; | Yes - Oracle DATACATALOG validated in Oracle on 2026-04-15. | 41 | AirTemp | Temperature | degC | SELECT v.variableid, v.variablecode, v.variablename, u.unitsabbreviation FROM leo_east.variables v LEFT JOIN leo_east.units u ON v.variableunitsid = u.unitsid WHERE v.variableid = 41;
Air temperature | T_air | 0 | 24 | 10 | Level 5 (1000 cm above surface) | Atmospheric thermal boundary driver | Air temperature constrains atmospheric boundary state and temperature-dependent gas properties. | LEO East | LEO-East-Inventory.xlsx | HMP60 | 1202 | LEO-E_24_0_5_HMP60 | leo_east.datavalues | dv.sensorid = 1202 AND dv.variableid = 41 | LOCALDATETIME | DATAVALUE | degC | degC | identity (keep physical units in SQL; convert later in Python) | Hill slope east | Atmospheric point above the slope at x=0.0, y=24.0. | Core atmospheric thermal measurement for interpreting surface exchange and sensor response. | 2014-05-27 | 2018-08-13 | Oracle DATACATALOG validated in Oracle on 2026-04-15. Inventory window: 2014-05-27 to present. | SELECT dv.localdatetime, dv.datavalue FROM leo_east.datavalues dv WHERE dv.sensorid = 1202 AND dv.variableid = 41 AND dv.localdatetime >= DATE '2014-05-27' ORDER BY dv.localdatetime; | Yes - Oracle DATACATALOG validated in Oracle on 2026-04-15. | 41 | AirTemp | Temperature | degC | SELECT v.variableid, v.variablecode, v.variablename, u.unitsabbreviation FROM leo_east.variables v LEFT JOIN leo_east.units u ON v.variableunitsid = u.unitsid WHERE v.variableid = 41;
Water temperature | T_water | 0 | 1 | -1 | 100 cm below surface | Hydrologic thermal support | Water temperature supports interpretation of subsurface water-level and drainage measurements. | LEO East | LEO-East-Inventory.xlsx | CS451 | 1284 | LEO-E_1_0_0_CS451 | leo_east.datavalues | dv.sensorid = 1284 AND dv.variableid = 61 | LOCALDATETIME | DATAVALUE | degC | degC | identity (keep physical units in SQL; convert later in Python) | Hill slope east | Subsurface point at x=0.0, y=1.0, depth=100 cm. | Useful for hydrologic context and temperature-dependent water/gas transport properties. | 2016-03-16 | 2018-08-13 | Oracle DATACATALOG validated in Oracle on 2026-04-15. Inventory window: 2016-04-07 to present. | SELECT dv.localdatetime, dv.datavalue FROM leo_east.datavalues dv WHERE dv.sensorid = 1284 AND dv.variableid = 61 AND dv.localdatetime >= DATE '2016-03-16' ORDER BY dv.localdatetime; | Yes - Oracle DATACATALOG validated in Oracle on 2026-04-15. | 61 | waterTemp | Temperature | degC | SELECT v.variableid, v.variablecode, v.variablename, u.unitsabbreviation FROM leo_east.variables v LEFT JOIN leo_east.units u ON v.variableunitsid = u.unitsid WHERE v.variableid = 61;
Water temperature | T_water | -3.5 | 3 | -1 | 100 cm below surface | Hydrologic thermal support | Water temperature supports interpretation of subsurface water-level and drainage measurements. | LEO East | LEO-East-Inventory.xlsx | CS451 | 1289 | LEO-E_3_-3.5_0_CS451 | leo_east.datavalues | dv.sensorid = 1289 AND dv.variableid = 61 | LOCALDATETIME | DATAVALUE | degC | degC | identity (keep physical units in SQL; convert later in Python) | Hill slope east | Subsurface point at x=-3.5, y=3.0, depth=100 cm. | Useful for hydrologic context and temperature-dependent water/gas transport properties. | 2016-03-16 | 2018-08-13 | Oracle DATACATALOG validated in Oracle on 2026-04-15. Inventory window: 2016-04-07 to present. | SELECT dv.localdatetime, dv.datavalue FROM leo_east.datavalues dv WHERE dv.sensorid = 1289 AND dv.variableid = 61 AND dv.localdatetime >= DATE '2016-03-16' ORDER BY dv.localdatetime; | Yes - Oracle DATACATALOG validated in Oracle on 2026-04-15. | 61 | waterTemp | Temperature | degC | SELECT v.variableid, v.variablecode, v.variablename, u.unitsabbreviation FROM leo_east.variables v LEFT JOIN leo_east.units u ON v.variableunitsid = u.unitsid WHERE v.variableid = 61;
Water temperature | T_water | -1.5 | 3 | -1 | 100 cm below surface | Hydrologic thermal support | Water temperature supports interpretation of subsurface water-level and drainage measurements. | LEO East | LEO-East-Inventory.xlsx | CS451 | 1287 | LEO-E_3_-1.5_0_CS451 | leo_east.datavalues | dv.sensorid = 1287 AND dv.variableid = 61 | LOCALDATETIME | DATAVALUE | degC | degC | identity (keep physical units in SQL; convert later in Python) | Hill slope east | Subsurface point at x=-1.5, y=3.0, depth=100 cm. | Useful for hydrologic context and temperature-dependent water/gas transport properties. | 2016-03-16 | 2018-08-13 | Oracle DATACATALOG validated in Oracle on 2026-04-15. Inventory window: 2016-04-14 to present. | SELECT dv.localdatetime, dv.datavalue FROM leo_east.datavalues dv WHERE dv.sensorid = 1287 AND dv.variableid = 61 AND dv.localdatetime >= DATE '2016-03-16' ORDER BY dv.localdatetime; | Yes - Oracle DATACATALOG validated in Oracle on 2026-04-15. | 61 | waterTemp | Temperature | degC | SELECT v.variableid, v.variablecode, v.variablename, u.unitsabbreviation FROM leo_east.variables v LEFT JOIN leo_east.units u ON v.variableunitsid = u.unitsid WHERE v.variableid = 61;
Water temperature | T_water | 0 | 3 | -1 | 100 cm below surface | Hydrologic thermal support | Water temperature supports interpretation of subsurface water-level and drainage measurements. | LEO East | LEO-East-Inventory.xlsx | CS451 | 1285 | LEO-E_3_0_0_CS451 | leo_east.datavalues | dv.sensorid = 1285 AND dv.variableid = 61 | LOCALDATETIME | DATAVALUE | degC | degC | identity (keep physical units in SQL; convert later in Python) | Hill slope east | Subsurface point at x=0.0, y=3.0, depth=100 cm. | Useful for hydrologic context and temperature-dependent water/gas transport properties. | 2016-03-16 | 2018-08-13 | Oracle DATACATALOG validated in Oracle on 2026-04-15. Inventory window: 2016-04-07 to present. | SELECT dv.localdatetime, dv.datavalue FROM leo_east.datavalues dv WHERE dv.sensorid = 1285 AND dv.variableid = 61 AND dv.localdatetime >= DATE '2016-03-16' ORDER BY dv.localdatetime; | Yes - Oracle DATACATALOG validated in Oracle on 2026-04-15. | 61 | waterTemp | Temperature | degC | SELECT v.variableid, v.variablecode, v.variablename, u.unitsabbreviation FROM leo_east.variables v LEFT JOIN leo_east.units u ON v.variableunitsid = u.unitsid WHERE v.variableid = 61;
Water temperature | T_water | 1.5 | 3 | -1 | 100 cm below surface | Hydrologic thermal support | Water temperature supports interpretation of subsurface water-level and drainage measurements. | LEO East | LEO-East-Inventory.xlsx | CS451 | 1286 | LEO-E_3_1.5_0_CS451 | leo_east.datavalues | dv.sensorid = 1286 AND dv.variableid = 61 | LOCALDATETIME | DATAVALUE | degC | degC | identity (keep physical units in SQL; convert later in Python) | Hill slope east | Subsurface point at x=1.5, y=3.0, depth=100 cm. | Useful for hydrologic context and temperature-dependent water/gas transport properties. | 2016-03-16 | 2018-08-13 | Oracle DATACATALOG validated in Oracle on 2026-04-15. Inventory window: 2016-04-07 to present. | SELECT dv.localdatetime, dv.datavalue FROM leo_east.datavalues dv WHERE dv.sensorid = 1286 AND dv.variableid = 61 AND dv.localdatetime >= DATE '2016-03-16' ORDER BY dv.localdatetime; | Yes - Oracle DATACATALOG validated in Oracle on 2026-04-15. | 61 | waterTemp | Temperature | degC | SELECT v.variableid, v.variablecode, v.variablename, u.unitsabbreviation FROM leo_east.variables v LEFT JOIN leo_east.units u ON v.variableunitsid = u.unitsid WHERE v.variableid = 61;
Water temperature | T_water | 3.5 | 3 | -1 | 100 cm below surface | Hydrologic thermal support | Water temperature supports interpretation of subsurface water-level and drainage measurements. | LEO East | LEO-East-Inventory.xlsx | CS451 | 1288 | LEO-E_3_3.5_0_CS451 | leo_east.datavalues | dv.sensorid = 1288 AND dv.variableid = 61 | LOCALDATETIME | DATAVALUE | degC | degC | identity (keep physical units in SQL; convert later in Python) | Hill slope east | Subsurface point at x=3.5, y=3.0, depth=100 cm. | Useful for hydrologic context and temperature-dependent water/gas transport properties. | 2016-03-16 | 2018-08-13 | Oracle DATACATALOG validated in Oracle on 2026-04-15. Inventory window: 2016-04-07 to present. | SELECT dv.localdatetime, dv.datavalue FROM leo_east.datavalues dv WHERE dv.sensorid = 1288 AND dv.variableid = 61 AND dv.localdatetime >= DATE '2016-03-16' ORDER BY dv.localdatetime; | Yes - Oracle DATACATALOG validated in Oracle on 2026-04-15. | 61 | waterTemp | Temperature | degC | SELECT v.variableid, v.variablecode, v.variablename, u.unitsabbreviation FROM leo_east.variables v LEFT JOIN leo_east.units u ON v.variableunitsid = u.unitsid WHERE v.variableid = 61;
Water temperature | T_water | -1.5 | 7 | -1 | 100 cm below surface | Hydrologic thermal support | Water temperature supports interpretation of subsurface water-level and drainage measurements. | LEO East | LEO-East-Inventory.xlsx | CS451 | 1292 | LEO-E_7_-1.5_0_CS451 | leo_east.datavalues | dv.sensorid = 1292 AND dv.variableid = 61 | LOCALDATETIME | DATAVALUE | degC | degC | identity (keep physical units in SQL; convert later in Python) | Hill slope east | Subsurface point at x=-1.5, y=7.0, depth=100 cm. | Useful for hydrologic context and temperature-dependent water/gas transport properties. | 2016-03-16 | 2018-08-13 | Oracle DATACATALOG validated in Oracle on 2026-04-15. Inventory window: 2016-04-14 to present. | SELECT dv.localdatetime, dv.datavalue FROM leo_east.datavalues dv WHERE dv.sensorid = 1292 AND dv.variableid = 61 AND dv.localdatetime >= DATE '2016-03-16' ORDER BY dv.localdatetime; | Yes - Oracle DATACATALOG validated in Oracle on 2026-04-15. | 61 | waterTemp | Temperature | degC | SELECT v.variableid, v.variablecode, v.variablename, u.unitsabbreviation FROM leo_east.variables v LEFT JOIN leo_east.units u ON v.variableunitsid = u.unitsid WHERE v.variableid = 61;
Water temperature | T_water | 0 | 7 | -1 | 100 cm below surface | Hydrologic thermal support | Water temperature supports interpretation of subsurface water-level and drainage measurements. | LEO East | LEO-East-Inventory.xlsx | CS451 | 1290 | LEO-E_7_0_0_CS451 | leo_east.datavalues | dv.sensorid = 1290 AND dv.variableid = 61 | LOCALDATETIME | DATAVALUE | degC | degC | identity (keep physical units in SQL; convert later in Python) | Hill slope east | Subsurface point at x=0.0, y=7.0, depth=100 cm. | Useful for hydrologic context and temperature-dependent water/gas transport properties. | 2016-03-16 | 2018-08-13 | Oracle DATACATALOG validated in Oracle on 2026-04-15. Inventory window: 2016-04-14 to present. | SELECT dv.localdatetime, dv.datavalue FROM leo_east.datavalues dv WHERE dv.sensorid = 1290 AND dv.variableid = 61 AND dv.localdatetime >= DATE '2016-03-16' ORDER BY dv.localdatetime; | Yes - Oracle DATACATALOG validated in Oracle on 2026-04-15. | 61 | waterTemp | Temperature | degC | SELECT v.variableid, v.variablecode, v.variablename, u.unitsabbreviation FROM leo_east.variables v LEFT JOIN leo_east.units u ON v.variableunitsid = u.unitsid WHERE v.variableid = 61;
Water temperature | T_water | 1.5 | 7 | -1 | 100 cm below surface | Hydrologic thermal support | Water temperature supports interpretation of subsurface water-level and drainage measurements. | LEO East | LEO-East-Inventory.xlsx | CS451 | 1291 | LEO-E_7_1.5_0_CS451 | leo_east.datavalues | dv.sensorid = 1291 AND dv.variableid = 61 | LOCALDATETIME | DATAVALUE | degC | degC | identity (keep physical units in SQL; convert later in Python) | Hill slope east | Subsurface point at x=1.5, y=7.0, depth=100 cm. | Useful for hydrologic context and temperature-dependent water/gas transport properties. | 2016-03-16 | 2018-08-13 | Oracle DATACATALOG validated in Oracle on 2026-04-15. Inventory window: 2016-04-14 to present. | SELECT dv.localdatetime, dv.datavalue FROM leo_east.datavalues dv WHERE dv.sensorid = 1291 AND dv.variableid = 61 AND dv.localdatetime >= DATE '2016-03-16' ORDER BY dv.localdatetime; | Yes - Oracle DATACATALOG validated in Oracle on 2026-04-15. | 61 | waterTemp | Temperature | degC | SELECT v.variableid, v.variablecode, v.variablename, u.unitsabbreviation FROM leo_east.variables v LEFT JOIN leo_east.units u ON v.variableunitsid = u.unitsid WHERE v.variableid = 61;
Water temperature | T_water | -1.5 | 13 | -1 | 100 cm below surface | Hydrologic thermal support | Water temperature supports interpretation of subsurface water-level and drainage measurements. | LEO East | LEO-East-Inventory.xlsx | CS451 | 1295 | LEO-E_13_-1.5_0_CS451 | leo_east.datavalues | dv.sensorid = 1295 AND dv.variableid = 61 | LOCALDATETIME | DATAVALUE | degC | degC | identity (keep physical units in SQL; convert later in Python) | Hill slope east | Subsurface point at x=-1.5, y=13.0, depth=100 cm. | Useful for hydrologic context and temperature-dependent water/gas transport properties. | 2016-03-16 | 2018-08-13 | Oracle DATACATALOG validated in Oracle on 2026-04-15. Inventory window: 2016-04-07 to present. | SELECT dv.localdatetime, dv.datavalue FROM leo_east.datavalues dv WHERE dv.sensorid = 1295 AND dv.variableid = 61 AND dv.localdatetime >= DATE '2016-03-16' ORDER BY dv.localdatetime; | Yes - Oracle DATACATALOG validated in Oracle on 2026-04-15. | 61 | waterTemp | Temperature | degC | SELECT v.variableid, v.variablecode, v.variablename, u.unitsabbreviation FROM leo_east.variables v LEFT JOIN leo_east.units u ON v.variableunitsid = u.unitsid WHERE v.variableid = 61;
Water temperature | T_water | 0 | 13 | -1 | 100 cm below surface | Hydrologic thermal support | Water temperature supports interpretation of subsurface water-level and drainage measurements. | LEO East | LEO-East-Inventory.xlsx | CS451 | 1293 | LEO-E_13_0_0_CS451 | leo_east.datavalues | dv.sensorid = 1293 AND dv.variableid = 61 | LOCALDATETIME | DATAVALUE | degC | degC | identity (keep physical units in SQL; convert later in Python) | Hill slope east | Subsurface point at x=0.0, y=13.0, depth=100 cm. | Useful for hydrologic context and temperature-dependent water/gas transport properties. | 2016-03-16 | 2018-08-13 | Oracle DATACATALOG validated in Oracle on 2026-04-15. Inventory window: 2016-04-07 to present. | SELECT dv.localdatetime, dv.datavalue FROM leo_east.datavalues dv WHERE dv.sensorid = 1293 AND dv.variableid = 61 AND dv.localdatetime >= DATE '2016-03-16' ORDER BY dv.localdatetime; | Yes - Oracle DATACATALOG validated in Oracle on 2026-04-15. | 61 | waterTemp | Temperature | degC | SELECT v.variableid, v.variablecode, v.variablename, u.unitsabbreviation FROM leo_east.variables v LEFT JOIN leo_east.units u ON v.variableunitsid = u.unitsid WHERE v.variableid = 61;
Water temperature | T_water | 1.5 | 13 | -1 | 100 cm below surface | Hydrologic thermal support | Water temperature supports interpretation of subsurface water-level and drainage measurements. | LEO East | LEO-East-Inventory.xlsx | CS451 | 1294 | LEO-E_13_1.5_0_CS451 | leo_east.datavalues | dv.sensorid = 1294 AND dv.variableid = 61 | LOCALDATETIME | DATAVALUE | degC | degC | identity (keep physical units in SQL; convert later in Python) | Hill slope east | Subsurface point at x=1.5, y=13.0, depth=100 cm. | Useful for hydrologic context and temperature-dependent water/gas transport properties. | 2016-03-16 | 2018-08-13 | Oracle DATACATALOG validated in Oracle on 2026-04-15. Inventory window: 2016-04-07 to present. | SELECT dv.localdatetime, dv.datavalue FROM leo_east.datavalues dv WHERE dv.sensorid = 1294 AND dv.variableid = 61 AND dv.localdatetime >= DATE '2016-03-16' ORDER BY dv.localdatetime; | Yes - Oracle DATACATALOG validated in Oracle on 2026-04-15. | 61 | waterTemp | Temperature | degC | SELECT v.variableid, v.variablecode, v.variablename, u.unitsabbreviation FROM leo_east.variables v LEFT JOIN leo_east.units u ON v.variableunitsid = u.unitsid WHERE v.variableid = 61;
Water temperature | T_water | 0 | 17 | -1 | 100 cm below surface | Hydrologic thermal support | Water temperature supports interpretation of subsurface water-level and drainage measurements. | LEO East | LEO-East-Inventory.xlsx | CS451 | 1296 | LEO-E_17_0_0_CS451 | leo_east.datavalues | dv.sensorid = 1296 AND dv.variableid = 61 | LOCALDATETIME | DATAVALUE | degC | degC | identity (keep physical units in SQL; convert later in Python) | Hill slope east | Subsurface point at x=0.0, y=17.0, depth=100 cm. | Useful for hydrologic context and temperature-dependent water/gas transport properties. | 2016-03-16 | 2018-08-13 | Oracle DATACATALOG validated in Oracle on 2026-04-15. Inventory window: 2016-04-14 to present. | SELECT dv.localdatetime, dv.datavalue FROM leo_east.datavalues dv WHERE dv.sensorid = 1296 AND dv.variableid = 61 AND dv.localdatetime >= DATE '2016-03-16' ORDER BY dv.localdatetime; | Yes - Oracle DATACATALOG validated in Oracle on 2026-04-15. | 61 | waterTemp | Temperature | degC | SELECT v.variableid, v.variablecode, v.variablename, u.unitsabbreviation FROM leo_east.variables v LEFT JOIN leo_east.units u ON v.variableunitsid = u.unitsid WHERE v.variableid = 61;
Water temperature | T_water | -1.5 | 21 | -1 | 100 cm below surface | Hydrologic thermal support | Water temperature supports interpretation of subsurface water-level and drainage measurements. | LEO East | LEO-East-Inventory.xlsx | CS451 | 1298 | LEO-E_21_-1.5_0_CS451 | leo_east.datavalues | dv.sensorid = 1298 AND dv.variableid = 61 | LOCALDATETIME | DATAVALUE | degC | degC | identity (keep physical units in SQL; convert later in Python) | Hill slope east | Subsurface point at x=-1.5, y=21.0, depth=100 cm. | Useful for hydrologic context and temperature-dependent water/gas transport properties. | 2016-03-16 | 2018-08-13 | Oracle DATACATALOG validated in Oracle on 2026-04-15. Inventory window: 2016-04-14 to present. | SELECT dv.localdatetime, dv.datavalue FROM leo_east.datavalues dv WHERE dv.sensorid = 1298 AND dv.variableid = 61 AND dv.localdatetime >= DATE '2016-03-16' ORDER BY dv.localdatetime; | Yes - Oracle DATACATALOG validated in Oracle on 2026-04-15. | 61 | waterTemp | Temperature | degC | SELECT v.variableid, v.variablecode, v.variablename, u.unitsabbreviation FROM leo_east.variables v LEFT JOIN leo_east.units u ON v.variableunitsid = u.unitsid WHERE v.variableid = 61;
Water temperature | T_water | 1.5 | 21 | -1 | 100 cm below surface | Hydrologic thermal support | Water temperature supports interpretation of subsurface water-level and drainage measurements. | LEO East | LEO-East-Inventory.xlsx | CS451 | 1297 | LEO-E_21_1.5_0_CS451 | leo_east.datavalues | dv.sensorid = 1297 AND dv.variableid = 61 | LOCALDATETIME | DATAVALUE | degC | degC | identity (keep physical units in SQL; convert later in Python) | Hill slope east | Subsurface point at x=1.5, y=21.0, depth=100 cm. | Useful for hydrologic context and temperature-dependent water/gas transport properties. | 2016-03-16 | 2018-08-13 | Oracle DATACATALOG validated in Oracle on 2026-04-15. Inventory window: 2016-04-14 to 2024-10-09. | SELECT dv.localdatetime, dv.datavalue FROM leo_east.datavalues dv WHERE dv.sensorid = 1297 AND dv.variableid = 61 AND dv.localdatetime >= DATE '2016-03-16' ORDER BY dv.localdatetime; | Yes - Oracle DATACATALOG validated in Oracle on 2026-04-15. | 61 | waterTemp | Temperature | degC | SELECT v.variableid, v.variablecode, v.variablename, u.unitsabbreviation FROM leo_east.variables v LEFT JOIN leo_east.units u ON v.variableunitsid = u.unitsid WHERE v.variableid = 61;
Surface / sonic temperature | T | -3 | 2 | 0 | 0 cm below surface | Thermal boundary support | Surface or sonic temperature helps characterize thermal forcing near the slope/air interface. | LEO East | LEO-East-Inventory.xlsx | Control | 1157 | LEO-E_2_-3_LoadCellSurface_TC-E | leo_east.datavalues | dv.sensorid = 1157 AND dv.variableid = 30 | LOCALDATETIME | DATAVALUE | degC | degC | identity (keep physical units in SQL; convert later in Python) | Hill slope east | Subsurface point at x=-3.0, y=2.0, depth=0 cm. | Useful support for interpreting thermal controls on gas transport and atmospheric coupling. | 2013-05-16 | 2016-03-01 | Oracle DATACATALOG validated in Oracle on 2026-04-15. Inventory window: 2013-05-16 to present. | SELECT dv.localdatetime, dv.datavalue FROM leo_east.datavalues dv WHERE dv.sensorid = 1157 AND dv.variableid = 30 AND dv.localdatetime >= DATE '2013-05-16' ORDER BY dv.localdatetime; | Yes - Oracle DATACATALOG validated in Oracle on 2026-04-15. | 30 | SurfaceTemp | Temperature | degC | SELECT v.variableid, v.variablecode, v.variablename, u.unitsabbreviation FROM leo_east.variables v LEFT JOIN leo_east.units u ON v.variableunitsid = u.unitsid WHERE v.variableid = 30;
Surface / sonic temperature | T | 3 | 2 | 0 | 0 cm below surface | Thermal boundary support | Surface or sonic temperature helps characterize thermal forcing near the slope/air interface. | LEO East | LEO-East-Inventory.xlsx | Control | 1158 | LEO-E_2_3_LoadCellSurface_TC-E | leo_east.datavalues | dv.sensorid = 1158 AND dv.variableid = 30 | LOCALDATETIME | DATAVALUE | degC | degC | identity (keep physical units in SQL; convert later in Python) | Hill slope east | Subsurface point at x=3.0, y=2.0, depth=0 cm. | Useful support for interpreting thermal controls on gas transport and atmospheric coupling. | 2013-05-16 | 2016-03-01 | Oracle DATACATALOG validated in Oracle on 2026-04-15. Inventory window: 2013-05-16 to present. | SELECT dv.localdatetime, dv.datavalue FROM leo_east.datavalues dv WHERE dv.sensorid = 1158 AND dv.variableid = 30 AND dv.localdatetime >= DATE '2013-05-16' ORDER BY dv.localdatetime; | Yes - Oracle DATACATALOG validated in Oracle on 2026-04-15. | 30 | SurfaceTemp | Temperature | degC | SELECT v.variableid, v.variablecode, v.variablename, u.unitsabbreviation FROM leo_east.variables v LEFT JOIN leo_east.units u ON v.variableunitsid = u.unitsid WHERE v.variableid = 30;
Surface / sonic temperature | T | -3 | 8 | 0 | 0 cm below surface | Thermal boundary support | Surface or sonic temperature helps characterize thermal forcing near the slope/air interface. | LEO East | LEO-East-Inventory.xlsx | Control | 1159 | LEO-E_8_-3_LoadCellSurface_TC-E | leo_east.datavalues | dv.sensorid = 1159 AND dv.variableid = 30 | LOCALDATETIME | DATAVALUE | degC | degC | identity (keep physical units in SQL; convert later in Python) | Hill slope east | Subsurface point at x=-3.0, y=8.0, depth=0 cm. | Useful support for interpreting thermal controls on gas transport and atmospheric coupling. | 2013-05-16 | 2016-03-01 | Oracle DATACATALOG validated in Oracle on 2026-04-15. Inventory window: 2013-05-16 to present. | SELECT dv.localdatetime, dv.datavalue FROM leo_east.datavalues dv WHERE dv.sensorid = 1159 AND dv.variableid = 30 AND dv.localdatetime >= DATE '2013-05-16' ORDER BY dv.localdatetime; | Yes - Oracle DATACATALOG validated in Oracle on 2026-04-15. | 30 | SurfaceTemp | Temperature | degC | SELECT v.variableid, v.variablecode, v.variablename, u.unitsabbreviation FROM leo_east.variables v LEFT JOIN leo_east.units u ON v.variableunitsid = u.unitsid WHERE v.variableid = 30;
Surface / sonic temperature | T | 3 | 8 | 0 | 0 cm below surface | Thermal boundary support | Surface or sonic temperature helps characterize thermal forcing near the slope/air interface. | LEO East | LEO-East-Inventory.xlsx | Control | 1160 | LEO-E_8_3_LoadCellSurface_TC-E | leo_east.datavalues | dv.sensorid = 1160 AND dv.variableid = 30 | LOCALDATETIME | DATAVALUE | degC | degC | identity (keep physical units in SQL; convert later in Python) | Hill slope east | Subsurface point at x=3.0, y=8.0, depth=0 cm. | Useful support for interpreting thermal controls on gas transport and atmospheric coupling. | 2013-05-16 | 2016-03-01 | Oracle DATACATALOG validated in Oracle on 2026-04-15. Inventory window: 2013-05-16 to present. | SELECT dv.localdatetime, dv.datavalue FROM leo_east.datavalues dv WHERE dv.sensorid = 1160 AND dv.variableid = 30 AND dv.localdatetime >= DATE '2013-05-16' ORDER BY dv.localdatetime; | Yes - Oracle DATACATALOG validated in Oracle on 2026-04-15. | 30 | SurfaceTemp | Temperature | degC | SELECT v.variableid, v.variablecode, v.variablename, u.unitsabbreviation FROM leo_east.variables v LEFT JOIN leo_east.units u ON v.variableunitsid = u.unitsid WHERE v.variableid = 30;
Surface / sonic temperature | T | -3 | 14 | 0 | 0 cm below surface | Thermal boundary support | Surface or sonic temperature helps characterize thermal forcing near the slope/air interface. | LEO East | LEO-East-Inventory.xlsx | Control | 1161 | LEO-E_14_-3_LoadCellSurface_TC-E | leo_east.datavalues | dv.sensorid = 1161 AND dv.variableid = 30 | LOCALDATETIME | DATAVALUE | degC | degC | identity (keep physical units in SQL; convert later in Python) | Hill slope east | Subsurface point at x=-3.0, y=14.0, depth=0 cm. | Useful support for interpreting thermal controls on gas transport and atmospheric coupling. | 2013-05-16 | 2016-03-01 | Oracle DATACATALOG validated in Oracle on 2026-04-15. Inventory window: 2013-05-16 to present. | SELECT dv.localdatetime, dv.datavalue FROM leo_east.datavalues dv WHERE dv.sensorid = 1161 AND dv.variableid = 30 AND dv.localdatetime >= DATE '2013-05-16' ORDER BY dv.localdatetime; | Yes - Oracle DATACATALOG validated in Oracle on 2026-04-15. | 30 | SurfaceTemp | Temperature | degC | SELECT v.variableid, v.variablecode, v.variablename, u.unitsabbreviation FROM leo_east.variables v LEFT JOIN leo_east.units u ON v.variableunitsid = u.unitsid WHERE v.variableid = 30;
Surface / sonic temperature | T | 3 | 14 | 0 | 0 cm below surface | Thermal boundary support | Surface or sonic temperature helps characterize thermal forcing near the slope/air interface. | LEO East | LEO-East-Inventory.xlsx | Control | 1162 | LEO-E_14_3_LoadCellSurface_TC-E | leo_east.datavalues | dv.sensorid = 1162 AND dv.variableid = 30 | LOCALDATETIME | DATAVALUE | degC | degC | identity (keep physical units in SQL; convert later in Python) | Hill slope east | Subsurface point at x=3.0, y=14.0, depth=0 cm. | Useful support for interpreting thermal controls on gas transport and atmospheric coupling. | 2013-05-16 | 2016-03-01 | Oracle DATACATALOG validated in Oracle on 2026-04-15. Inventory window: 2013-05-16 to present. | SELECT dv.localdatetime, dv.datavalue FROM leo_east.datavalues dv WHERE dv.sensorid = 1162 AND dv.variableid = 30 AND dv.localdatetime >= DATE '2013-05-16' ORDER BY dv.localdatetime; | Yes - Oracle DATACATALOG validated in Oracle on 2026-04-15. | 30 | SurfaceTemp | Temperature | degC | SELECT v.variableid, v.variablecode, v.variablename, u.unitsabbreviation FROM leo_east.variables v LEFT JOIN leo_east.units u ON v.variableunitsid = u.unitsid WHERE v.variableid = 30;
Surface / sonic temperature | T | -3 | 20 | 0 | 0 cm below surface | Thermal boundary support | Surface or sonic temperature helps characterize thermal forcing near the slope/air interface. | LEO East | LEO-East-Inventory.xlsx | Control | 1163 | LEO-E_20_-3_LoadCellSurface_TC-E | leo_east.datavalues | dv.sensorid = 1163 AND dv.variableid = 30 | LOCALDATETIME | DATAVALUE | degC | degC | identity (keep physical units in SQL; convert later in Python) | Hill slope east | Subsurface point at x=-3.0, y=20.0, depth=0 cm. | Useful support for interpreting thermal controls on gas transport and atmospheric coupling. | 2013-05-16 | 2016-03-01 | Oracle DATACATALOG validated in Oracle on 2026-04-15. Inventory window: 2013-05-16 to present. | SELECT dv.localdatetime, dv.datavalue FROM leo_east.datavalues dv WHERE dv.sensorid = 1163 AND dv.variableid = 30 AND dv.localdatetime >= DATE '2013-05-16' ORDER BY dv.localdatetime; | Yes - Oracle DATACATALOG validated in Oracle on 2026-04-15. | 30 | SurfaceTemp | Temperature | degC | SELECT v.variableid, v.variablecode, v.variablename, u.unitsabbreviation FROM leo_east.variables v LEFT JOIN leo_east.units u ON v.variableunitsid = u.unitsid WHERE v.variableid = 30;
Surface / sonic temperature | T | 3 | 20 | 0 | 0 cm below surface | Thermal boundary support | Surface or sonic temperature helps characterize thermal forcing near the slope/air interface. | LEO East | LEO-East-Inventory.xlsx | Control | 1164 | LEO-E_20_3_LoadCellSurface_TC-E | leo_east.datavalues | dv.sensorid = 1164 AND dv.variableid = 30 | LOCALDATETIME | DATAVALUE | degC | degC | identity (keep physical units in SQL; convert later in Python) | Hill slope east | Subsurface point at x=3.0, y=20.0, depth=0 cm. | Useful support for interpreting thermal controls on gas transport and atmospheric coupling. | 2013-05-16 | 2016-03-01 | Oracle DATACATALOG validated in Oracle on 2026-04-15. Inventory window: 2013-05-16 to present. | SELECT dv.localdatetime, dv.datavalue FROM leo_east.datavalues dv WHERE dv.sensorid = 1164 AND dv.variableid = 30 AND dv.localdatetime >= DATE '2013-05-16' ORDER BY dv.localdatetime; | Yes - Oracle DATACATALOG validated in Oracle on 2026-04-15. | 30 | SurfaceTemp | Temperature | degC | SELECT v.variableid, v.variablecode, v.variablename, u.unitsabbreviation FROM leo_east.variables v LEFT JOIN leo_east.units u ON v.variableunitsid = u.unitsid WHERE v.variableid = 30;
Surface / sonic temperature | T | -3 | 25 | 0 | 0 cm below surface | Thermal boundary support | Surface or sonic temperature helps characterize thermal forcing near the slope/air interface. | LEO East | LEO-East-Inventory.xlsx | Control | 1165 | LEO-E_25_-3_LoadCellSurface_TC-E | leo_east.datavalues | dv.sensorid = 1165 AND dv.variableid = 30 | LOCALDATETIME | DATAVALUE | degC | degC | identity (keep physical units in SQL; convert later in Python) | Hill slope east | Subsurface point at x=-3.0, y=25.0, depth=0 cm. | Useful support for interpreting thermal controls on gas transport and atmospheric coupling. | 2013-05-16 | 2016-03-01 | Oracle DATACATALOG validated in Oracle on 2026-04-15. Inventory window: 2013-05-16 to present. | SELECT dv.localdatetime, dv.datavalue FROM leo_east.datavalues dv WHERE dv.sensorid = 1165 AND dv.variableid = 30 AND dv.localdatetime >= DATE '2013-05-16' ORDER BY dv.localdatetime; | Yes - Oracle DATACATALOG validated in Oracle on 2026-04-15. | 30 | SurfaceTemp | Temperature | degC | SELECT v.variableid, v.variablecode, v.variablename, u.unitsabbreviation FROM leo_east.variables v LEFT JOIN leo_east.units u ON v.variableunitsid = u.unitsid WHERE v.variableid = 30;
Surface / sonic temperature | T | 3 | 25 | 0 | 0 cm below surface | Thermal boundary support | Surface or sonic temperature helps characterize thermal forcing near the slope/air interface. | LEO East | LEO-East-Inventory.xlsx | Control | 1166 | LEO-E_25_3_LoadCellSurface_TC-E | leo_east.datavalues | dv.sensorid = 1166 AND dv.variableid = 30 | LOCALDATETIME | DATAVALUE | degC | degC | identity (keep physical units in SQL; convert later in Python) | Hill slope east | Subsurface point at x=3.0, y=25.0, depth=0 cm. | Useful support for interpreting thermal controls on gas transport and atmospheric coupling. | 2013-05-16 | 2016-03-01 | Oracle DATACATALOG validated in Oracle on 2026-04-15. Inventory window: 2013-05-16 to present. | SELECT dv.localdatetime, dv.datavalue FROM leo_east.datavalues dv WHERE dv.sensorid = 1166 AND dv.variableid = 30 AND dv.localdatetime >= DATE '2013-05-16' ORDER BY dv.localdatetime; | Yes - Oracle DATACATALOG validated in Oracle on 2026-04-15. | 30 | SurfaceTemp | Temperature | degC | SELECT v.variableid, v.variablecode, v.variablename, u.unitsabbreviation FROM leo_east.variables v LEFT JOIN leo_east.units u ON v.variableunitsid = u.unitsid WHERE v.variableid = 30;
Surface / sonic temperature | T | 15 | 0 | 3 | -300 cm below surface | Thermal boundary support | Surface or sonic temperature helps characterize thermal forcing near the slope/air interface. | LEO East | LEO-East-Inventory.xlsx | ShortTermSet | 1156 | LEO-E_15_0_tripod_Model81000VRE | leo_east.datavalues | dv.sensorid = 1156 AND dv.variableid = 29 | LOCALDATETIME | DATAVALUE | degC | degC | identity (keep physical units in SQL; convert later in Python) | 3D sonic Ultrasonic Anemometer | Subsurface point at x=15.0, y=0.0, depth=-300 cm. | Useful support for interpreting thermal controls on gas transport and atmospheric coupling. | 2013-04-12 | 2013-05-15 | Oracle DATACATALOG validated in Oracle on 2026-04-15. Inventory window: 2013-04-12 to 2013-05-15. | SELECT dv.localdatetime, dv.datavalue FROM leo_east.datavalues dv WHERE dv.sensorid = 1156 AND dv.variableid = 29 AND dv.localdatetime >= DATE '2013-04-12' ORDER BY dv.localdatetime; | Yes - Oracle DATACATALOG validated in Oracle on 2026-04-15. | 29 | SonicTemp | Temperature | degC | SELECT v.variableid, v.variablecode, v.variablename, u.unitsabbreviation FROM leo_east.variables v LEFT JOIN leo_east.units u ON v.variableunitsid = u.unitsid WHERE v.variableid = 29;
Instrument temperature | T_instrument | -2 | 10 | 0 | Level 0 (0 cm above surface) | Instrument diagnostics / support | Instrument temperature tracks measurement-environment or electronics thermal state. | LEO East | LEO-East-Inventory.xlsx | CNR4 | 1218 | LEO-E_10_-2_0_CNR4 | leo_east.datavalues | dv.sensorid = 1218 AND dv.variableid = 49 | LOCALDATETIME | DATAVALUE | degK | degK | identity (keep physical units in SQL; convert later in Python) | Hill slope east | Air/surface point at x=-2.0, y=10.0. | Diagnostic support for interpreting temperature-sensitive sensors and quality-control issues. | 2014-05-27 | 2018-08-13 | Oracle DATACATALOG validated in Oracle on 2026-04-15. Inventory window: 2014-05-27 to present. | SELECT dv.localdatetime, dv.datavalue FROM leo_east.datavalues dv WHERE dv.sensorid = 1218 AND dv.variableid = 49 AND dv.localdatetime >= DATE '2014-05-27' ORDER BY dv.localdatetime; | Yes - Oracle DATACATALOG validated in Oracle on 2026-04-15. | 49 | PyrgeoTemp | Temperature | degK | SELECT v.variableid, v.variablecode, v.variablename, u.unitsabbreviation FROM leo_east.variables v LEFT JOIN leo_east.units u ON v.variableunitsid = u.unitsid WHERE v.variableid = 49;
Instrument temperature | T_instrument | -2 | 10 | 0 | Level 0 (0 cm above surface) | Instrument diagnostics / support | Instrument temperature tracks measurement-environment or electronics thermal state. | LEO East | LEO-East-Inventory.xlsx | CNR4 | 1244 | LEO-E_10_2_0_CNR4 | leo_east.datavalues | dv.sensorid = 1244 AND dv.variableid = 49 | LOCALDATETIME | DATAVALUE | degK | degK | identity (keep physical units in SQL; convert later in Python) | Hill slope east | Air/surface point at x=-2.0, y=10.0. | Diagnostic support for interpreting temperature-sensitive sensors and quality-control issues. | 2014-05-27 | 2018-08-13 | Oracle DATACATALOG validated in Oracle on 2026-04-15. Inventory window: 2014-05-27 to 2024-06-14. | SELECT dv.localdatetime, dv.datavalue FROM leo_east.datavalues dv WHERE dv.sensorid = 1244 AND dv.variableid = 49 AND dv.localdatetime >= DATE '2014-05-27' ORDER BY dv.localdatetime; | Yes - Oracle DATACATALOG validated in Oracle on 2026-04-15. | 49 | PyrgeoTemp | Temperature | degK | SELECT v.variableid, v.variablecode, v.variablename, u.unitsabbreviation FROM leo_east.variables v LEFT JOIN leo_east.units u ON v.variableunitsid = u.unitsid WHERE v.variableid = 49;
Instrument temperature | T_instrument | 0 | 0 | 0 | 0 cm below surface | Instrument diagnostics / support | Instrument temperature tracks measurement-environment or electronics thermal state. | LEO East | LEO-East-Inventory.xlsx | Control | 1149 | LEO-E_cRIO-LEO-East-P01_DeviceT | leo_east.datavalues | dv.sensorid = 1149 AND dv.variableid = 20 | LOCALDATETIME | DATAVALUE | degC | degC | identity (keep physical units in SQL; convert later in Python) | Instrumentation Panel P1 | Subsurface point at x=0.0, y=0.0, depth=0 cm. | Diagnostic support for interpreting temperature-sensitive sensors and quality-control issues. | 2013-03-28 | 2017-04-19 | Oracle DATACATALOG validated in Oracle on 2026-04-15. Inventory window: 2013-03-28 to 2017-04-19. | SELECT dv.localdatetime, dv.datavalue FROM leo_east.datavalues dv WHERE dv.sensorid = 1149 AND dv.variableid = 20 AND dv.localdatetime >= DATE '2013-03-28' ORDER BY dv.localdatetime; | Yes - Oracle DATACATALOG validated in Oracle on 2026-04-15. | 20 | DeviceTemp | Temperature | degC | SELECT v.variableid, v.variablecode, v.variablename, u.unitsabbreviation FROM leo_east.variables v LEFT JOIN leo_east.units u ON v.variableunitsid = u.unitsid WHERE v.variableid = 20;
Instrument temperature | T_instrument | 0 | 0 | 0 | 0 cm below surface | Instrument diagnostics / support | Instrument temperature tracks measurement-environment or electronics thermal state. | LEO East | LEO-East-Inventory.xlsx | Control | 1150 | LEO-E_cRIO-LEO-East-P02_DeviceT | leo_east.datavalues | dv.sensorid = 1150 AND dv.variableid = 20 | LOCALDATETIME | DATAVALUE | degC | degC | identity (keep physical units in SQL; convert later in Python) | Instrumentation Panel P2 | Subsurface point at x=0.0, y=0.0, depth=0 cm. | Diagnostic support for interpreting temperature-sensitive sensors and quality-control issues. | 2013-03-28 | 2017-04-19 | Oracle DATACATALOG validated in Oracle on 2026-04-15. Inventory window: 2013-03-28 to 2017-04-19. | SELECT dv.localdatetime, dv.datavalue FROM leo_east.datavalues dv WHERE dv.sensorid = 1150 AND dv.variableid = 20 AND dv.localdatetime >= DATE '2013-03-28' ORDER BY dv.localdatetime; | Yes - Oracle DATACATALOG validated in Oracle on 2026-04-15. | 20 | DeviceTemp | Temperature | degC | SELECT v.variableid, v.variablecode, v.variablename, u.unitsabbreviation FROM leo_east.variables v LEFT JOIN leo_east.units u ON v.variableunitsid = u.unitsid WHERE v.variableid = 20;
Instrument temperature | T_instrument | 0 | 0 | 0 | 0 cm below surface | Instrument diagnostics / support | Instrument temperature tracks measurement-environment or electronics thermal state. | LEO East | LEO-East-Inventory.xlsx | Control | 1151 | LEO-E_cRIO-LEO-East-P03_DeviceT | leo_east.datavalues | dv.sensorid = 1151 AND dv.variableid = 20 | LOCALDATETIME | DATAVALUE | degC | degC | identity (keep physical units in SQL; convert later in Python) | Instrumentation Panel P3 | Subsurface point at x=0.0, y=0.0, depth=0 cm. | Diagnostic support for interpreting temperature-sensitive sensors and quality-control issues. | 2013-03-28 | 2017-04-19 | Oracle DATACATALOG validated in Oracle on 2026-04-15. Inventory window: 2013-03-28 to 2017-04-19. | SELECT dv.localdatetime, dv.datavalue FROM leo_east.datavalues dv WHERE dv.sensorid = 1151 AND dv.variableid = 20 AND dv.localdatetime >= DATE '2013-03-28' ORDER BY dv.localdatetime; | Yes - Oracle DATACATALOG validated in Oracle on 2026-04-15. | 20 | DeviceTemp | Temperature | degC | SELECT v.variableid, v.variablecode, v.variablename, u.unitsabbreviation FROM leo_east.variables v LEFT JOIN leo_east.units u ON v.variableunitsid = u.unitsid WHERE v.variableid = 20;
Instrument temperature | T_instrument | 0 | 0 |  | Level 0 | Instrument diagnostics / support | Instrument temperature tracks measurement-environment or electronics thermal state. | LEO East | LEO-East-Inventory.xlsx | LI-COR | 1281 | LEO-G_StandardA_LI-7000 | leo_east.datavalueslicor | dv.sensorid = 1281 AND dv.variableid = 59 | LOCALDATETIME | DATAVALUE | degC | degC | identity (keep physical units in SQL; convert later in Python) | Hill slope east | Atmospheric system/control point. | Diagnostic support for interpreting temperature-sensitive sensors and quality-control issues. | 2024-02-07 | 2024-06-03 | literal AA query validated in Oracle on 2026-04-15. Inventory window: 2024-02-07 to 2024-06-03. | SELECT dv.localdatetime, dv.datavalue FROM leo_east.datavalueslicor dv WHERE dv.sensorid = 1281 AND dv.variableid = 59 AND dv.localdatetime >= DATE '2024-02-07' ORDER BY dv.localdatetime; | Yes - literal AA query validated in Oracle on 2026-04-15. | 59 | IRGA_Temp | Temperature | degC | SELECT v.variableid, v.variablecode, v.variablename, u.unitsabbreviation FROM leo_east.variables v LEFT JOIN leo_east.units u ON v.variableunitsid = u.unitsid WHERE v.variableid = 59;
Instrument temperature | T_instrument | 0 | 0 |  | Level 0 | Instrument diagnostics / support | Instrument temperature tracks measurement-environment or electronics thermal state. | LEO East | LEO-East-Inventory.xlsx | LI-COR | 1282 | LEO-G_StandardB_LI-7000 | leo_east.datavalueslicor | dv.sensorid = 1282 AND dv.variableid = 59 | LOCALDATETIME | DATAVALUE | degC | degC | identity (keep physical units in SQL; convert later in Python) | Hill slope east | Atmospheric system/control point. | Diagnostic support for interpreting temperature-sensitive sensors and quality-control issues. | 2024-02-07 | 2024-03-22 | literal AA query validated in Oracle on 2026-04-15. Inventory window: 2024-02-07 to 2024-03-22. | SELECT dv.localdatetime, dv.datavalue FROM leo_east.datavalueslicor dv WHERE dv.sensorid = 1282 AND dv.variableid = 59 AND dv.localdatetime >= DATE '2024-02-07' ORDER BY dv.localdatetime; | Yes - literal AA query validated in Oracle on 2026-04-15. | 59 | IRGA_Temp | Temperature | degC | SELECT v.variableid, v.variablecode, v.variablename, u.unitsabbreviation FROM leo_east.variables v LEFT JOIN leo_east.units u ON v.variableunitsid = u.unitsid WHERE v.variableid = 59;
Instrument temperature | T_instrument | 0 | 0 |  | Level 0 | Instrument diagnostics / support | Instrument temperature tracks measurement-environment or electronics thermal state. | LEO East | LEO-East-Inventory.xlsx | LI-COR | 1283 | LEO-G_StandardC_LI-7000 | leo_east.datavalueslicor | dv.sensorid = 1283 AND dv.variableid = 59 | LOCALDATETIME | DATAVALUE | degC | degC | identity (keep physical units in SQL; convert later in Python) | Hill slope east | Atmospheric system/control point. | Diagnostic support for interpreting temperature-sensitive sensors and quality-control issues. | 2024-02-23 | 2024-03-22 | literal AA query validated in Oracle on 2026-04-15. Inventory window: 2024-02-23 to 2024-03-22. | SELECT dv.localdatetime, dv.datavalue FROM leo_east.datavalueslicor dv WHERE dv.sensorid = 1283 AND dv.variableid = 59 AND dv.localdatetime >= DATE '2024-02-23' ORDER BY dv.localdatetime; | Yes - literal AA query validated in Oracle on 2026-04-15. | 59 | IRGA_Temp | Temperature | degC | SELECT v.variableid, v.variablecode, v.variablename, u.unitsabbreviation FROM leo_east.variables v LEFT JOIN leo_east.units u ON v.variableunitsid = u.unitsid WHERE v.variableid = 59;
Instrument temperature | T_instrument | 0 | 0 |  | Level 0 | Instrument diagnostics / support | Instrument temperature tracks measurement-environment or electronics thermal state. | LEO East | LEO-East-Inventory.xlsx | LI-COR | 1305 | LEO-E_AirInflow_LI-7000 | leo_east.datavalueslicor | dv.sensorid = 1305 AND dv.variableid = 59 | LOCALDATETIME | DATAVALUE | degC | degC | identity (keep physical units in SQL; convert later in Python) | Hill slope center | Atmospheric system/control point. | Diagnostic support for interpreting temperature-sensitive sensors and quality-control issues. | 2024-02-07 | 2024-03-22 | literal AA query validated in Oracle on 2026-04-15. Inventory window: 2024-02-07 to 2024-03-22. | SELECT dv.localdatetime, dv.datavalue FROM leo_east.datavalueslicor dv WHERE dv.sensorid = 1305 AND dv.variableid = 59 AND dv.localdatetime >= DATE '2024-02-07' ORDER BY dv.localdatetime; | Yes - literal AA query validated in Oracle on 2026-04-15. | 59 | IRGA_Temp | Temperature | degC | SELECT v.variableid, v.variablecode, v.variablename, u.unitsabbreviation FROM leo_east.variables v LEFT JOIN leo_east.units u ON v.variableunitsid = u.unitsid WHERE v.variableid = 59;
Instrument temperature | T_instrument | 0 | 0 |  | Level 0 | Instrument diagnostics / support | Instrument temperature tracks measurement-environment or electronics thermal state. | LEO East | LEO-East-Inventory.xlsx | LI-COR | 1306 | LEO-E_AirOutflow_LI-7000 | leo_east.datavalueslicor | dv.sensorid = 1306 AND dv.variableid = 59 | LOCALDATETIME | DATAVALUE | degC | degC | identity (keep physical units in SQL; convert later in Python) | Hill slope center | Atmospheric system/control point. | Diagnostic support for interpreting temperature-sensitive sensors and quality-control issues. | 2024-02-07 | 2024-03-22 | literal AA query validated in Oracle on 2026-04-15. Inventory window: 2024-02-07 to 2024-03-22. | SELECT dv.localdatetime, dv.datavalue FROM leo_east.datavalueslicor dv WHERE dv.sensorid = 1306 AND dv.variableid = 59 AND dv.localdatetime >= DATE '2024-02-07' ORDER BY dv.localdatetime; | Yes - literal AA query validated in Oracle on 2026-04-15. | 59 | IRGA_Temp | Temperature | degC | SELECT v.variableid, v.variablecode, v.variablename, u.unitsabbreviation FROM leo_east.variables v LEFT JOIN leo_east.units u ON v.variableunitsid = u.unitsid WHERE v.variableid = 59;
Instrument temperature | T_instrument | 0 | 0 |  | Level 0 | Instrument diagnostics / support | Instrument temperature tracks measurement-environment or electronics thermal state. | LEO East | LEO-East-Inventory.xlsx | LI-COR | 1307 | LEO-G_StandardD_LI-7000 | leo_east.datavalueslicor | dv.sensorid = 1307 AND dv.variableid = 59 | LOCALDATETIME | DATAVALUE | degC | degC | identity (keep physical units in SQL; convert later in Python) | Hill slope center | Atmospheric system/control point. | Diagnostic support for interpreting temperature-sensitive sensors and quality-control issues. |  |  | Sensor metadata found in LEO-East-Inventory.xlsx / LI-COR, but the Oracle validation returned zero rows or failed on 2026-04-15. Inventory window: unknown to unknown. | SELECT dv.localdatetime, dv.datavalue FROM leo_east.datavalueslicor dv WHERE dv.sensorid = 1307 AND dv.variableid = 59 ORDER BY dv.localdatetime; | No - literal AA query returns zero rows in current Oracle export as of 2026-04-15. | 59 | IRGA_Temp | Temperature | degC | SELECT v.variableid, v.variablecode, v.variablename, u.unitsabbreviation FROM leo_east.variables v LEFT JOIN leo_east.units u ON v.variableunitsid = u.unitsid WHERE v.variableid = 59;
Instrument temperature | T_instrument | 0 | 0 |  | Level 0 | Instrument diagnostics / support | Instrument temperature tracks measurement-environment or electronics thermal state. | LEO East | LEO-East-Inventory.xlsx | LI-COR | 1308 | LEO-E_Vent_LI-7000 | leo_east.datavalueslicor | dv.sensorid = 1308 AND dv.variableid = 59 | LOCALDATETIME | DATAVALUE | degC | degC | identity (keep physical units in SQL; convert later in Python) | Hill slope center | Atmospheric system/control point. | Diagnostic support for interpreting temperature-sensitive sensors and quality-control issues. | 2024-02-07 | 2024-03-22 | literal AA query validated in Oracle on 2026-04-15. Inventory window: 2024-02-07 to 2024-03-22. | SELECT dv.localdatetime, dv.datavalue FROM leo_east.datavalueslicor dv WHERE dv.sensorid = 1308 AND dv.variableid = 59 AND dv.localdatetime >= DATE '2024-02-07' ORDER BY dv.localdatetime; | Yes - literal AA query validated in Oracle on 2026-04-15. | 59 | IRGA_Temp | Temperature | degC | SELECT v.variableid, v.variablecode, v.variablename, u.unitsabbreviation FROM leo_east.variables v LEFT JOIN leo_east.units u ON v.variableunitsid = u.unitsid WHERE v.variableid = 59;
Instrument temperature | T_instrument | 0 | 4 | 0.25 | Level 1 (25 cm above surface) | Instrument diagnostics / support | Instrument temperature tracks measurement-environment or electronics thermal state. | LEO East | LEO-East-Inventory.xlsx | LI-COR | 1257 | LEO-E_4_0_1_LI-7000 | leo_east.datavalueslicor | dv.sensorid = 1257 AND dv.variableid = 59 | LOCALDATETIME | DATAVALUE | degC | degC | identity (keep physical units in SQL; convert later in Python) | Hill slope east | Atmospheric point above the slope at x=0.0, y=4.0. | Diagnostic support for interpreting temperature-sensitive sensors and quality-control issues. | 2024-02-07 | 2024-03-22 | literal AA query validated in Oracle on 2026-04-15. Inventory window: 2024-02-07 to 2024-03-22. | SELECT dv.localdatetime, dv.datavalue FROM leo_east.datavalueslicor dv WHERE dv.sensorid = 1257 AND dv.variableid = 59 AND dv.localdatetime >= DATE '2024-02-07' ORDER BY dv.localdatetime; | Yes - literal AA query validated in Oracle on 2026-04-15. | 59 | IRGA_Temp | Temperature | degC | SELECT v.variableid, v.variablecode, v.variablename, u.unitsabbreviation FROM leo_east.variables v LEFT JOIN leo_east.units u ON v.variableunitsid = u.unitsid WHERE v.variableid = 59;
Instrument temperature | T_instrument | 0 | 4 | 1 | Level 2 (100 cm above surface) | Instrument diagnostics / support | Instrument temperature tracks measurement-environment or electronics thermal state. | LEO East | LEO-East-Inventory.xlsx | LI-COR | 1258 | LEO-E_4_0_2_LI-7000 | leo_east.datavalueslicor | dv.sensorid = 1258 AND dv.variableid = 59 | LOCALDATETIME | DATAVALUE | degC | degC | identity (keep physical units in SQL; convert later in Python) | Hill slope east | Atmospheric point above the slope at x=0.0, y=4.0. | Diagnostic support for interpreting temperature-sensitive sensors and quality-control issues. | 2024-02-07 | 2024-03-22 | literal AA query validated in Oracle on 2026-04-15. Inventory window: 2024-02-07 to 2024-03-22. | SELECT dv.localdatetime, dv.datavalue FROM leo_east.datavalueslicor dv WHERE dv.sensorid = 1258 AND dv.variableid = 59 AND dv.localdatetime >= DATE '2024-02-07' ORDER BY dv.localdatetime; | Yes - literal AA query validated in Oracle on 2026-04-15. | 59 | IRGA_Temp | Temperature | degC | SELECT v.variableid, v.variablecode, v.variablename, u.unitsabbreviation FROM leo_east.variables v LEFT JOIN leo_east.units u ON v.variableunitsid = u.unitsid WHERE v.variableid = 59;
Instrument temperature | T_instrument | 0 | 4 | 3 | Level 3 (300 cm above surface) | Instrument diagnostics / support | Instrument temperature tracks measurement-environment or electronics thermal state. | LEO East | LEO-East-Inventory.xlsx | LI-COR | 1259 | LEO-E_4_0_3_LI-7000 | leo_east.datavalueslicor | dv.sensorid = 1259 AND dv.variableid = 59 | LOCALDATETIME | DATAVALUE | degC | degC | identity (keep physical units in SQL; convert later in Python) | Hill slope east | Atmospheric point above the slope at x=0.0, y=4.0. | Diagnostic support for interpreting temperature-sensitive sensors and quality-control issues. | 2024-02-07 | 2024-03-22 | literal AA query validated in Oracle on 2026-04-15. Inventory window: 2024-02-07 to 2024-03-22. | SELECT dv.localdatetime, dv.datavalue FROM leo_east.datavalueslicor dv WHERE dv.sensorid = 1259 AND dv.variableid = 59 AND dv.localdatetime >= DATE '2024-02-07' ORDER BY dv.localdatetime; | Yes - literal AA query validated in Oracle on 2026-04-15. | 59 | IRGA_Temp | Temperature | degC | SELECT v.variableid, v.variablecode, v.variablename, u.unitsabbreviation FROM leo_east.variables v LEFT JOIN leo_east.units u ON v.variableunitsid = u.unitsid WHERE v.variableid = 59;
Instrument temperature | T_instrument | 0 | 4 | 6 | Level 4 (600 cm above surface) | Instrument diagnostics / support | Instrument temperature tracks measurement-environment or electronics thermal state. | LEO East | LEO-East-Inventory.xlsx | LI-COR | 1260 | LEO-E_4_0_4_LI-7000 | leo_east.datavalueslicor | dv.sensorid = 1260 AND dv.variableid = 59 | LOCALDATETIME | DATAVALUE | degC | degC | identity (keep physical units in SQL; convert later in Python) | Hill slope east | Atmospheric point above the slope at x=0.0, y=4.0. | Diagnostic support for interpreting temperature-sensitive sensors and quality-control issues. | 2024-02-07 | 2024-03-22 | literal AA query validated in Oracle on 2026-04-15. Inventory window: 2024-02-07 to 2024-03-22. | SELECT dv.localdatetime, dv.datavalue FROM leo_east.datavalueslicor dv WHERE dv.sensorid = 1260 AND dv.variableid = 59 AND dv.localdatetime >= DATE '2024-02-07' ORDER BY dv.localdatetime; | Yes - literal AA query validated in Oracle on 2026-04-15. | 59 | IRGA_Temp | Temperature | degC | SELECT v.variableid, v.variablecode, v.variablename, u.unitsabbreviation FROM leo_east.variables v LEFT JOIN leo_east.units u ON v.variableunitsid = u.unitsid WHERE v.variableid = 59;
Instrument temperature | T_instrument | -2 | 10 | 0.25 | Level 1 (25 cm above surface) | Instrument diagnostics / support | Instrument temperature tracks measurement-environment or electronics thermal state. | LEO East | LEO-East-Inventory.xlsx | LI-COR | 1261 | LEO-E_10_-2_1_LI-7000 | leo_east.datavalueslicor | dv.sensorid = 1261 AND dv.variableid = 59 | LOCALDATETIME | DATAVALUE | degC | degC | identity (keep physical units in SQL; convert later in Python) | Hill slope east | Atmospheric point above the slope at x=-2.0, y=10.0. | Diagnostic support for interpreting temperature-sensitive sensors and quality-control issues. | 2024-02-07 | 2024-03-22 | literal AA query validated in Oracle on 2026-04-15. Inventory window: 2024-02-07 to 2024-03-22. | SELECT dv.localdatetime, dv.datavalue FROM leo_east.datavalueslicor dv WHERE dv.sensorid = 1261 AND dv.variableid = 59 AND dv.localdatetime >= DATE '2024-02-07' ORDER BY dv.localdatetime; | Yes - literal AA query validated in Oracle on 2026-04-15. | 59 | IRGA_Temp | Temperature | degC | SELECT v.variableid, v.variablecode, v.variablename, u.unitsabbreviation FROM leo_east.variables v LEFT JOIN leo_east.units u ON v.variableunitsid = u.unitsid WHERE v.variableid = 59;
Instrument temperature | T_instrument | -2 | 10 | 1 | Level 2 (100 cm above surface) | Instrument diagnostics / support | Instrument temperature tracks measurement-environment or electronics thermal state. | LEO East | LEO-East-Inventory.xlsx | LI-COR | 1262 | LEO-E_10_-2_2_LI-7000 | leo_east.datavalueslicor | dv.sensorid = 1262 AND dv.variableid = 59 | LOCALDATETIME | DATAVALUE | degC | degC | identity (keep physical units in SQL; convert later in Python) | Hill slope east | Atmospheric point above the slope at x=-2.0, y=10.0. | Diagnostic support for interpreting temperature-sensitive sensors and quality-control issues. | 2024-02-07 | 2024-03-22 | literal AA query validated in Oracle on 2026-04-15. Inventory window: 2024-02-07 to 2024-03-22. | SELECT dv.localdatetime, dv.datavalue FROM leo_east.datavalueslicor dv WHERE dv.sensorid = 1262 AND dv.variableid = 59 AND dv.localdatetime >= DATE '2024-02-07' ORDER BY dv.localdatetime; | Yes - literal AA query validated in Oracle on 2026-04-15. | 59 | IRGA_Temp | Temperature | degC | SELECT v.variableid, v.variablecode, v.variablename, u.unitsabbreviation FROM leo_east.variables v LEFT JOIN leo_east.units u ON v.variableunitsid = u.unitsid WHERE v.variableid = 59;
Instrument temperature | T_instrument | -2 | 10 | 3 | Level 3 (300 cm above surface) | Instrument diagnostics / support | Instrument temperature tracks measurement-environment or electronics thermal state. | LEO East | LEO-East-Inventory.xlsx | LI-COR | 1263 | LEO-E_10_-2_3_LI-7000 | leo_east.datavalueslicor | dv.sensorid = 1263 AND dv.variableid = 59 | LOCALDATETIME | DATAVALUE | degC | degC | identity (keep physical units in SQL; convert later in Python) | Hill slope east | Atmospheric point above the slope at x=-2.0, y=10.0. | Diagnostic support for interpreting temperature-sensitive sensors and quality-control issues. | 2024-02-07 | 2024-03-22 | literal AA query validated in Oracle on 2026-04-15. Inventory window: 2024-02-07 to 2024-03-22. | SELECT dv.localdatetime, dv.datavalue FROM leo_east.datavalueslicor dv WHERE dv.sensorid = 1263 AND dv.variableid = 59 AND dv.localdatetime >= DATE '2024-02-07' ORDER BY dv.localdatetime; | Yes - literal AA query validated in Oracle on 2026-04-15. | 59 | IRGA_Temp | Temperature | degC | SELECT v.variableid, v.variablecode, v.variablename, u.unitsabbreviation FROM leo_east.variables v LEFT JOIN leo_east.units u ON v.variableunitsid = u.unitsid WHERE v.variableid = 59;
Instrument temperature | T_instrument | -2 | 10 | 6 | Level 4 (600 cm above surface) | Instrument diagnostics / support | Instrument temperature tracks measurement-environment or electronics thermal state. | LEO East | LEO-East-Inventory.xlsx | LI-COR | 1264 | LEO-E_10_-2_4_LI-7000 | leo_east.datavalueslicor | dv.sensorid = 1264 AND dv.variableid = 59 | LOCALDATETIME | DATAVALUE | degC | degC | identity (keep physical units in SQL; convert later in Python) | Hill slope east | Atmospheric point above the slope at x=-2.0, y=10.0. | Diagnostic support for interpreting temperature-sensitive sensors and quality-control issues. | 2024-02-07 | 2024-03-22 | literal AA query validated in Oracle on 2026-04-15. Inventory window: 2024-02-07 to 2024-03-22. | SELECT dv.localdatetime, dv.datavalue FROM leo_east.datavalueslicor dv WHERE dv.sensorid = 1264 AND dv.variableid = 59 AND dv.localdatetime >= DATE '2024-02-07' ORDER BY dv.localdatetime; | Yes - literal AA query validated in Oracle on 2026-04-15. | 59 | IRGA_Temp | Temperature | degC | SELECT v.variableid, v.variablecode, v.variablename, u.unitsabbreviation FROM leo_east.variables v LEFT JOIN leo_east.units u ON v.variableunitsid = u.unitsid WHERE v.variableid = 59;
Instrument temperature | T_instrument | -2 | 10 | 10 | Level 5 (1000 cm above surface) | Instrument diagnostics / support | Instrument temperature tracks measurement-environment or electronics thermal state. | LEO East | LEO-East-Inventory.xlsx | LI-COR | 1265 | LEO-E_10_-2_5_LI-7000 | leo_east.datavalueslicor | dv.sensorid = 1265 AND dv.variableid = 59 | LOCALDATETIME | DATAVALUE | degC | degC | identity (keep physical units in SQL; convert later in Python) | Hill slope east | Atmospheric point above the slope at x=-2.0, y=10.0. | Diagnostic support for interpreting temperature-sensitive sensors and quality-control issues. | 2024-02-07 | 2024-03-22 | literal AA query validated in Oracle on 2026-04-15. Inventory window: 2024-02-07 to 2024-03-22. | SELECT dv.localdatetime, dv.datavalue FROM leo_east.datavalueslicor dv WHERE dv.sensorid = 1265 AND dv.variableid = 59 AND dv.localdatetime >= DATE '2024-02-07' ORDER BY dv.localdatetime; | Yes - literal AA query validated in Oracle on 2026-04-15. | 59 | IRGA_Temp | Temperature | degC | SELECT v.variableid, v.variablecode, v.variablename, u.unitsabbreviation FROM leo_east.variables v LEFT JOIN leo_east.units u ON v.variableunitsid = u.unitsid WHERE v.variableid = 59;
Instrument temperature | T_instrument | 2 | 10 | 0.25 | Level 1 (25 cm above surface) | Instrument diagnostics / support | Instrument temperature tracks measurement-environment or electronics thermal state. | LEO East | LEO-East-Inventory.xlsx | LI-COR | 1266 | LEO-E_10_2_1_LI-7000 | leo_east.datavalueslicor | dv.sensorid = 1266 AND dv.variableid = 59 | LOCALDATETIME | DATAVALUE | degC | degC | identity (keep physical units in SQL; convert later in Python) | Hill slope east | Atmospheric point above the slope at x=2.0, y=10.0. | Diagnostic support for interpreting temperature-sensitive sensors and quality-control issues. | 2024-02-07 | 2024-03-22 | literal AA query validated in Oracle on 2026-04-15. Inventory window: 2024-02-07 to 2024-03-22. | SELECT dv.localdatetime, dv.datavalue FROM leo_east.datavalueslicor dv WHERE dv.sensorid = 1266 AND dv.variableid = 59 AND dv.localdatetime >= DATE '2024-02-07' ORDER BY dv.localdatetime; | Yes - literal AA query validated in Oracle on 2026-04-15. | 59 | IRGA_Temp | Temperature | degC | SELECT v.variableid, v.variablecode, v.variablename, u.unitsabbreviation FROM leo_east.variables v LEFT JOIN leo_east.units u ON v.variableunitsid = u.unitsid WHERE v.variableid = 59;
Instrument temperature | T_instrument | 2 | 10 | 1 | Level 2 (100 cm above surface) | Instrument diagnostics / support | Instrument temperature tracks measurement-environment or electronics thermal state. | LEO East | LEO-East-Inventory.xlsx | LI-COR | 1267 | LEO-E_10_2_2_LI-7000 | leo_east.datavalueslicor | dv.sensorid = 1267 AND dv.variableid = 59 | LOCALDATETIME | DATAVALUE | degC | degC | identity (keep physical units in SQL; convert later in Python) | Hill slope east | Atmospheric point above the slope at x=2.0, y=10.0. | Diagnostic support for interpreting temperature-sensitive sensors and quality-control issues. | 2024-02-07 | 2024-03-22 | literal AA query validated in Oracle on 2026-04-15. Inventory window: 2024-02-07 to 2024-03-22. | SELECT dv.localdatetime, dv.datavalue FROM leo_east.datavalueslicor dv WHERE dv.sensorid = 1267 AND dv.variableid = 59 AND dv.localdatetime >= DATE '2024-02-07' ORDER BY dv.localdatetime; | Yes - literal AA query validated in Oracle on 2026-04-15. | 59 | IRGA_Temp | Temperature | degC | SELECT v.variableid, v.variablecode, v.variablename, u.unitsabbreviation FROM leo_east.variables v LEFT JOIN leo_east.units u ON v.variableunitsid = u.unitsid WHERE v.variableid = 59;
Instrument temperature | T_instrument | 2 | 10 | 3 | Level 3 (300 cm above surface) | Instrument diagnostics / support | Instrument temperature tracks measurement-environment or electronics thermal state. | LEO East | LEO-East-Inventory.xlsx | LI-COR | 1268 | LEO-E_10_2_3_LI-7000 | leo_east.datavalueslicor | dv.sensorid = 1268 AND dv.variableid = 59 | LOCALDATETIME | DATAVALUE | degC | degC | identity (keep physical units in SQL; convert later in Python) | Hill slope east | Atmospheric point above the slope at x=2.0, y=10.0. | Diagnostic support for interpreting temperature-sensitive sensors and quality-control issues. | 2024-02-07 | 2024-03-22 | literal AA query validated in Oracle on 2026-04-15. Inventory window: 2024-02-07 to 2024-03-22. | SELECT dv.localdatetime, dv.datavalue FROM leo_east.datavalueslicor dv WHERE dv.sensorid = 1268 AND dv.variableid = 59 AND dv.localdatetime >= DATE '2024-02-07' ORDER BY dv.localdatetime; | Yes - literal AA query validated in Oracle on 2026-04-15. | 59 | IRGA_Temp | Temperature | degC | SELECT v.variableid, v.variablecode, v.variablename, u.unitsabbreviation FROM leo_east.variables v LEFT JOIN leo_east.units u ON v.variableunitsid = u.unitsid WHERE v.variableid = 59;
Instrument temperature | T_instrument | 2 | 10 | 6 | Level 4 (600 cm above surface) | Instrument diagnostics / support | Instrument temperature tracks measurement-environment or electronics thermal state. | LEO East | LEO-East-Inventory.xlsx | LI-COR | 1269 | LEO-E_10_2_4_LI-7000 | leo_east.datavalueslicor | dv.sensorid = 1269 AND dv.variableid = 59 | LOCALDATETIME | DATAVALUE | degC | degC | identity (keep physical units in SQL; convert later in Python) | Hill slope east | Atmospheric point above the slope at x=2.0, y=10.0. | Diagnostic support for interpreting temperature-sensitive sensors and quality-control issues. | 2024-02-07 | 2024-03-22 | literal AA query validated in Oracle on 2026-04-15. Inventory window: 2024-02-07 to 2024-03-22. | SELECT dv.localdatetime, dv.datavalue FROM leo_east.datavalueslicor dv WHERE dv.sensorid = 1269 AND dv.variableid = 59 AND dv.localdatetime >= DATE '2024-02-07' ORDER BY dv.localdatetime; | Yes - literal AA query validated in Oracle on 2026-04-15. | 59 | IRGA_Temp | Temperature | degC | SELECT v.variableid, v.variablecode, v.variablename, u.unitsabbreviation FROM leo_east.variables v LEFT JOIN leo_east.units u ON v.variableunitsid = u.unitsid WHERE v.variableid = 59;
Instrument temperature | T_instrument | 2 | 10 | 10 | Level 5 (1000 cm above surface) | Instrument diagnostics / support | Instrument temperature tracks measurement-environment or electronics thermal state. | LEO East | LEO-East-Inventory.xlsx | LI-COR | 1270 | LEO-E_10_2_5_LI-7000 | leo_east.datavalueslicor | dv.sensorid = 1270 AND dv.variableid = 59 | LOCALDATETIME | DATAVALUE | degC | degC | identity (keep physical units in SQL; convert later in Python) | Hill slope east | Atmospheric point above the slope at x=2.0, y=10.0. | Diagnostic support for interpreting temperature-sensitive sensors and quality-control issues. | 2024-02-07 | 2024-03-22 | literal AA query validated in Oracle on 2026-04-15. Inventory window: 2024-02-07 to 2024-03-22. | SELECT dv.localdatetime, dv.datavalue FROM leo_east.datavalueslicor dv WHERE dv.sensorid = 1270 AND dv.variableid = 59 AND dv.localdatetime >= DATE '2024-02-07' ORDER BY dv.localdatetime; | Yes - literal AA query validated in Oracle on 2026-04-15. | 59 | IRGA_Temp | Temperature | degC | SELECT v.variableid, v.variablecode, v.variablename, u.unitsabbreviation FROM leo_east.variables v LEFT JOIN leo_east.units u ON v.variableunitsid = u.unitsid WHERE v.variableid = 59;
Instrument temperature | T_instrument | 0 | 17 | 0.25 | Level 1 (25 cm above surface) | Instrument diagnostics / support | Instrument temperature tracks measurement-environment or electronics thermal state. | LEO East | LEO-East-Inventory.xlsx | LI-COR | 1271 | LEO-E_17_0_1_LI-7000 | leo_east.datavalueslicor | dv.sensorid = 1271 AND dv.variableid = 59 | LOCALDATETIME | DATAVALUE | degC | degC | identity (keep physical units in SQL; convert later in Python) | Hill slope east | Atmospheric point above the slope at x=0.0, y=17.0. | Diagnostic support for interpreting temperature-sensitive sensors and quality-control issues. | 2024-02-07 | 2024-03-22 | literal AA query validated in Oracle on 2026-04-15. Inventory window: 2024-02-07 to 2024-03-22. | SELECT dv.localdatetime, dv.datavalue FROM leo_east.datavalueslicor dv WHERE dv.sensorid = 1271 AND dv.variableid = 59 AND dv.localdatetime >= DATE '2024-02-07' ORDER BY dv.localdatetime; | Yes - literal AA query validated in Oracle on 2026-04-15. | 59 | IRGA_Temp | Temperature | degC | SELECT v.variableid, v.variablecode, v.variablename, u.unitsabbreviation FROM leo_east.variables v LEFT JOIN leo_east.units u ON v.variableunitsid = u.unitsid WHERE v.variableid = 59;
Instrument temperature | T_instrument | 0 | 17 | 1 | Level 2 (100 cm above surface) | Instrument diagnostics / support | Instrument temperature tracks measurement-environment or electronics thermal state. | LEO East | LEO-East-Inventory.xlsx | LI-COR | 1272 | LEO-E_17_0_2_LI-7000 | leo_east.datavalueslicor | dv.sensorid = 1272 AND dv.variableid = 59 | LOCALDATETIME | DATAVALUE | degC | degC | identity (keep physical units in SQL; convert later in Python) | Hill slope east | Atmospheric point above the slope at x=0.0, y=17.0. | Diagnostic support for interpreting temperature-sensitive sensors and quality-control issues. | 2024-02-07 | 2024-03-22 | literal AA query validated in Oracle on 2026-04-15. Inventory window: 2024-02-07 to 2024-03-22. | SELECT dv.localdatetime, dv.datavalue FROM leo_east.datavalueslicor dv WHERE dv.sensorid = 1272 AND dv.variableid = 59 AND dv.localdatetime >= DATE '2024-02-07' ORDER BY dv.localdatetime; | Yes - literal AA query validated in Oracle on 2026-04-15. | 59 | IRGA_Temp | Temperature | degC | SELECT v.variableid, v.variablecode, v.variablename, u.unitsabbreviation FROM leo_east.variables v LEFT JOIN leo_east.units u ON v.variableunitsid = u.unitsid WHERE v.variableid = 59;
Instrument temperature | T_instrument | 0 | 17 | 3 | Level 3 (300 cm above surface) | Instrument diagnostics / support | Instrument temperature tracks measurement-environment or electronics thermal state. | LEO East | LEO-East-Inventory.xlsx | LI-COR | 1273 | LEO-E_17_0_3_LI-7000 | leo_east.datavalueslicor | dv.sensorid = 1273 AND dv.variableid = 59 | LOCALDATETIME | DATAVALUE | degC | degC | identity (keep physical units in SQL; convert later in Python) | Hill slope east | Atmospheric point above the slope at x=0.0, y=17.0. | Diagnostic support for interpreting temperature-sensitive sensors and quality-control issues. | 2024-02-07 | 2024-03-22 | literal AA query validated in Oracle on 2026-04-15. Inventory window: 2024-02-07 to 2024-03-22. | SELECT dv.localdatetime, dv.datavalue FROM leo_east.datavalueslicor dv WHERE dv.sensorid = 1273 AND dv.variableid = 59 AND dv.localdatetime >= DATE '2024-02-07' ORDER BY dv.localdatetime; | Yes - literal AA query validated in Oracle on 2026-04-15. | 59 | IRGA_Temp | Temperature | degC | SELECT v.variableid, v.variablecode, v.variablename, u.unitsabbreviation FROM leo_east.variables v LEFT JOIN leo_east.units u ON v.variableunitsid = u.unitsid WHERE v.variableid = 59;
Instrument temperature | T_instrument | 0 | 17 | 6 | Level 4 (600 cm above surface) | Instrument diagnostics / support | Instrument temperature tracks measurement-environment or electronics thermal state. | LEO East | LEO-East-Inventory.xlsx | LI-COR | 1274 | LEO-E_17_0_4_LI-7000 | leo_east.datavalueslicor | dv.sensorid = 1274 AND dv.variableid = 59 | LOCALDATETIME | DATAVALUE | degC | degC | identity (keep physical units in SQL; convert later in Python) | Hill slope east | Atmospheric point above the slope at x=0.0, y=17.0. | Diagnostic support for interpreting temperature-sensitive sensors and quality-control issues. | 2024-02-07 | 2024-03-22 | literal AA query validated in Oracle on 2026-04-15. Inventory window: 2024-02-07 to 2024-03-22. | SELECT dv.localdatetime, dv.datavalue FROM leo_east.datavalueslicor dv WHERE dv.sensorid = 1274 AND dv.variableid = 59 AND dv.localdatetime >= DATE '2024-02-07' ORDER BY dv.localdatetime; | Yes - literal AA query validated in Oracle on 2026-04-15. | 59 | IRGA_Temp | Temperature | degC | SELECT v.variableid, v.variablecode, v.variablename, u.unitsabbreviation FROM leo_east.variables v LEFT JOIN leo_east.units u ON v.variableunitsid = u.unitsid WHERE v.variableid = 59;
Instrument temperature | T_instrument | 0 | 17 | 10 | Level 5 (1000 cm above surface) | Instrument diagnostics / support | Instrument temperature tracks measurement-environment or electronics thermal state. | LEO East | LEO-East-Inventory.xlsx | LI-COR | 1275 | LEO-E_17_0_5_LI-7000 | leo_east.datavalueslicor | dv.sensorid = 1275 AND dv.variableid = 59 | LOCALDATETIME | DATAVALUE | degC | degC | identity (keep physical units in SQL; convert later in Python) | Hill slope east | Atmospheric point above the slope at x=0.0, y=17.0. | Diagnostic support for interpreting temperature-sensitive sensors and quality-control issues. | 2024-02-07 | 2024-03-22 | literal AA query validated in Oracle on 2026-04-15. Inventory window: 2024-02-07 to 2024-03-22. | SELECT dv.localdatetime, dv.datavalue FROM leo_east.datavalueslicor dv WHERE dv.sensorid = 1275 AND dv.variableid = 59 AND dv.localdatetime >= DATE '2024-02-07' ORDER BY dv.localdatetime; | Yes - literal AA query validated in Oracle on 2026-04-15. | 59 | IRGA_Temp | Temperature | degC | SELECT v.variableid, v.variablecode, v.variablename, u.unitsabbreviation FROM leo_east.variables v LEFT JOIN leo_east.units u ON v.variableunitsid = u.unitsid WHERE v.variableid = 59;
Instrument temperature | T_instrument | 0 | 24 | 0.25 | Level 1 (25 cm above surface) | Instrument diagnostics / support | Instrument temperature tracks measurement-environment or electronics thermal state. | LEO East | LEO-East-Inventory.xlsx | LI-COR | 1276 | LEO-E_24_0_1_LI-7000 | leo_east.datavalueslicor | dv.sensorid = 1276 AND dv.variableid = 59 | LOCALDATETIME | DATAVALUE | degC | degC | identity (keep physical units in SQL; convert later in Python) | Hill slope east | Atmospheric point above the slope at x=0.0, y=24.0. | Diagnostic support for interpreting temperature-sensitive sensors and quality-control issues. | 2024-02-07 | 2024-03-22 | literal AA query validated in Oracle on 2026-04-15. Inventory window: 2024-02-07 to 2024-03-22. | SELECT dv.localdatetime, dv.datavalue FROM leo_east.datavalueslicor dv WHERE dv.sensorid = 1276 AND dv.variableid = 59 AND dv.localdatetime >= DATE '2024-02-07' ORDER BY dv.localdatetime; | Yes - literal AA query validated in Oracle on 2026-04-15. | 59 | IRGA_Temp | Temperature | degC | SELECT v.variableid, v.variablecode, v.variablename, u.unitsabbreviation FROM leo_east.variables v LEFT JOIN leo_east.units u ON v.variableunitsid = u.unitsid WHERE v.variableid = 59;
Instrument temperature | T_instrument | 0 | 24 | 1 | Level 2 (100 cm above surface) | Instrument diagnostics / support | Instrument temperature tracks measurement-environment or electronics thermal state. | LEO East | LEO-East-Inventory.xlsx | LI-COR | 1277 | LEO-E_24_0_2_LI-7000 | leo_east.datavalueslicor | dv.sensorid = 1277 AND dv.variableid = 59 | LOCALDATETIME | DATAVALUE | degC | degC | identity (keep physical units in SQL; convert later in Python) | Hill slope east | Atmospheric point above the slope at x=0.0, y=24.0. | Diagnostic support for interpreting temperature-sensitive sensors and quality-control issues. | 2024-02-07 | 2024-03-22 | literal AA query validated in Oracle on 2026-04-15. Inventory window: 2024-02-07 to 2024-03-22. | SELECT dv.localdatetime, dv.datavalue FROM leo_east.datavalueslicor dv WHERE dv.sensorid = 1277 AND dv.variableid = 59 AND dv.localdatetime >= DATE '2024-02-07' ORDER BY dv.localdatetime; | Yes - literal AA query validated in Oracle on 2026-04-15. | 59 | IRGA_Temp | Temperature | degC | SELECT v.variableid, v.variablecode, v.variablename, u.unitsabbreviation FROM leo_east.variables v LEFT JOIN leo_east.units u ON v.variableunitsid = u.unitsid WHERE v.variableid = 59;
Instrument temperature | T_instrument | 0 | 24 | 3 | Level 3 (300 cm above surface) | Instrument diagnostics / support | Instrument temperature tracks measurement-environment or electronics thermal state. | LEO East | LEO-East-Inventory.xlsx | LI-COR | 1278 | LEO-E_24_0_3_LI-7000 | leo_east.datavalueslicor | dv.sensorid = 1278 AND dv.variableid = 59 | LOCALDATETIME | DATAVALUE | degC | degC | identity (keep physical units in SQL; convert later in Python) | Hill slope east | Atmospheric point above the slope at x=0.0, y=24.0. | Diagnostic support for interpreting temperature-sensitive sensors and quality-control issues. | 2024-02-07 | 2024-03-22 | literal AA query validated in Oracle on 2026-04-15. Inventory window: 2024-02-07 to 2024-03-22. | SELECT dv.localdatetime, dv.datavalue FROM leo_east.datavalueslicor dv WHERE dv.sensorid = 1278 AND dv.variableid = 59 AND dv.localdatetime >= DATE '2024-02-07' ORDER BY dv.localdatetime; | Yes - literal AA query validated in Oracle on 2026-04-15. | 59 | IRGA_Temp | Temperature | degC | SELECT v.variableid, v.variablecode, v.variablename, u.unitsabbreviation FROM leo_east.variables v LEFT JOIN leo_east.units u ON v.variableunitsid = u.unitsid WHERE v.variableid = 59;
Instrument temperature | T_instrument | 0 | 24 | 6 | Level 4 (600 cm above surface) | Instrument diagnostics / support | Instrument temperature tracks measurement-environment or electronics thermal state. | LEO East | LEO-East-Inventory.xlsx | LI-COR | 1279 | LEO-E_24_0_4_LI-7000 | leo_east.datavalueslicor | dv.sensorid = 1279 AND dv.variableid = 59 | LOCALDATETIME | DATAVALUE | degC | degC | identity (keep physical units in SQL; convert later in Python) | Hill slope east | Atmospheric point above the slope at x=0.0, y=24.0. | Diagnostic support for interpreting temperature-sensitive sensors and quality-control issues. | 2024-02-07 | 2024-03-22 | literal AA query validated in Oracle on 2026-04-15. Inventory window: 2024-02-07 to 2024-03-22. | SELECT dv.localdatetime, dv.datavalue FROM leo_east.datavalueslicor dv WHERE dv.sensorid = 1279 AND dv.variableid = 59 AND dv.localdatetime >= DATE '2024-02-07' ORDER BY dv.localdatetime; | Yes - literal AA query validated in Oracle on 2026-04-15. | 59 | IRGA_Temp | Temperature | degC | SELECT v.variableid, v.variablecode, v.variablename, u.unitsabbreviation FROM leo_east.variables v LEFT JOIN leo_east.units u ON v.variableunitsid = u.unitsid WHERE v.variableid = 59;
Instrument temperature | T_instrument | 0 | 24 | 10 | Level 5 (1000 cm above surface) | Instrument diagnostics / support | Instrument temperature tracks measurement-environment or electronics thermal state. | LEO East | LEO-East-Inventory.xlsx | LI-COR | 1280 | LEO-E_24_0_5_LI-7000 | leo_east.datavalueslicor | dv.sensorid = 1280 AND dv.variableid = 59 | LOCALDATETIME | DATAVALUE | degC | degC | identity (keep physical units in SQL; convert later in Python) | Hill slope east | Atmospheric point above the slope at x=0.0, y=24.0. | Diagnostic support for interpreting temperature-sensitive sensors and quality-control issues. | 2024-02-07 | 2024-03-22 | literal AA query validated in Oracle on 2026-04-15. Inventory window: 2024-02-07 to 2024-03-22. | SELECT dv.localdatetime, dv.datavalue FROM leo_east.datavalueslicor dv WHERE dv.sensorid = 1280 AND dv.variableid = 59 AND dv.localdatetime >= DATE '2024-02-07' ORDER BY dv.localdatetime; | Yes - literal AA query validated in Oracle on 2026-04-15. | 59 | IRGA_Temp | Temperature | degC | SELECT v.variableid, v.variablecode, v.variablename, u.unitsabbreviation FROM leo_east.variables v LEFT JOIN leo_east.units u ON v.variableunitsid = u.unitsid WHERE v.variableid = 59;
Air temperature | T_air | 0 | 4 | 0.25 | Level 1 (25 cm above surface) | Atmospheric thermal boundary driver | Air temperature constrains atmospheric boundary state and temperature-dependent gas properties. | LEO Center | LEO-Center-Inventory.xlsx | HMP60 | 1215 | LEO-C_4_0_1_HMP60 | leo_center.datavalues | dv.sensorid = 1215 AND dv.variableid = 41 | LOCALDATETIME | DATAVALUE | degC | degC | identity (keep physical units in SQL; convert later in Python) | Hill slope center | Atmospheric point above the slope at x=0.0, y=4.0. | Core atmospheric thermal measurement for interpreting surface exchange and sensor response. | 2015-06-17 | 2018-08-13 | Oracle DATACATALOG validated in Oracle on 2026-04-15. Inventory window: 2015-06-17 to present. | SELECT dv.localdatetime, dv.datavalue FROM leo_center.datavalues dv WHERE dv.sensorid = 1215 AND dv.variableid = 41 AND dv.localdatetime >= DATE '2015-06-17' ORDER BY dv.localdatetime; | Yes - Oracle DATACATALOG validated in Oracle on 2026-04-15. | 41 | AirTemp | Temperature | degC | SELECT v.variableid, v.variablecode, v.variablename, u.unitsabbreviation FROM leo_center.variables v LEFT JOIN leo_center.units u ON v.variableunitsid = u.unitsid WHERE v.variableid = 41;
Air temperature | T_air | 0 | 4 | 1 | Level 2 (100 cm above surface) | Atmospheric thermal boundary driver | Air temperature constrains atmospheric boundary state and temperature-dependent gas properties. | LEO Center | LEO-Center-Inventory.xlsx | HMP60 | 1216 | LEO-C_4_0_2_HMP60 | leo_center.datavalues | dv.sensorid = 1216 AND dv.variableid = 41 | LOCALDATETIME | DATAVALUE | degC | degC | identity (keep physical units in SQL; convert later in Python) | Hill slope center | Atmospheric point above the slope at x=0.0, y=4.0. | Core atmospheric thermal measurement for interpreting surface exchange and sensor response. | 2015-06-17 | 2018-08-13 | Oracle DATACATALOG validated in Oracle on 2026-04-15. Inventory window: 2015-06-17 to present. | SELECT dv.localdatetime, dv.datavalue FROM leo_center.datavalues dv WHERE dv.sensorid = 1216 AND dv.variableid = 41 AND dv.localdatetime >= DATE '2015-06-17' ORDER BY dv.localdatetime; | Yes - Oracle DATACATALOG validated in Oracle on 2026-04-15. | 41 | AirTemp | Temperature | degC | SELECT v.variableid, v.variablecode, v.variablename, u.unitsabbreviation FROM leo_center.variables v LEFT JOIN leo_center.units u ON v.variableunitsid = u.unitsid WHERE v.variableid = 41;
Air temperature | T_air | 0 | 4 | 3 | Level 3 (300 cm above surface) | Atmospheric thermal boundary driver | Air temperature constrains atmospheric boundary state and temperature-dependent gas properties. | LEO Center | LEO-Center-Inventory.xlsx | HMP60 | 1217 | LEO-C_4_0_3_HMP60 | leo_center.datavalues | dv.sensorid = 1217 AND dv.variableid = 41 | LOCALDATETIME | DATAVALUE | degC | degC | identity (keep physical units in SQL; convert later in Python) | Hill slope center | Atmospheric point above the slope at x=0.0, y=4.0. | Core atmospheric thermal measurement for interpreting surface exchange and sensor response. | 2015-06-17 | 2018-08-13 | Oracle DATACATALOG validated in Oracle on 2026-04-15. Inventory window: 2015-06-17 to present. | SELECT dv.localdatetime, dv.datavalue FROM leo_center.datavalues dv WHERE dv.sensorid = 1217 AND dv.variableid = 41 AND dv.localdatetime >= DATE '2015-06-17' ORDER BY dv.localdatetime; | Yes - Oracle DATACATALOG validated in Oracle on 2026-04-15. | 41 | AirTemp | Temperature | degC | SELECT v.variableid, v.variablecode, v.variablename, u.unitsabbreviation FROM leo_center.variables v LEFT JOIN leo_center.units u ON v.variableunitsid = u.unitsid WHERE v.variableid = 41;
Air temperature | T_air | 0 | 4 | 6 | Level 4 (600 cm above surface) | Atmospheric thermal boundary driver | Air temperature constrains atmospheric boundary state and temperature-dependent gas properties. | LEO Center | LEO-Center-Inventory.xlsx | HMP60 | 1218 | LEO-C_4_0_4_HMP60 | leo_center.datavalues | dv.sensorid = 1218 AND dv.variableid = 41 | LOCALDATETIME | DATAVALUE | degC | degC | identity (keep physical units in SQL; convert later in Python) | Hill slope center | Atmospheric point above the slope at x=0.0, y=4.0. | Core atmospheric thermal measurement for interpreting surface exchange and sensor response. | 2015-06-17 | 2018-08-13 | Oracle DATACATALOG validated in Oracle on 2026-04-15. Inventory window: 2015-06-17 to present. | SELECT dv.localdatetime, dv.datavalue FROM leo_center.datavalues dv WHERE dv.sensorid = 1218 AND dv.variableid = 41 AND dv.localdatetime >= DATE '2015-06-17' ORDER BY dv.localdatetime; | Yes - Oracle DATACATALOG validated in Oracle on 2026-04-15. | 41 | AirTemp | Temperature | degC | SELECT v.variableid, v.variablecode, v.variablename, u.unitsabbreviation FROM leo_center.variables v LEFT JOIN leo_center.units u ON v.variableunitsid = u.unitsid WHERE v.variableid = 41;
Air temperature | T_air | -2 | 10 | 0.25 | Level 1 (25 cm above surface) | Atmospheric thermal boundary driver | Air temperature constrains atmospheric boundary state and temperature-dependent gas properties. | LEO Center | LEO-Center-Inventory.xlsx | HMP60 | 1220 | LEO-C_10_-2_1_HMP60 | leo_center.datavalues | dv.sensorid = 1220 AND dv.variableid = 41 | LOCALDATETIME | DATAVALUE | degC | degC | identity (keep physical units in SQL; convert later in Python) | Hill slope center | Atmospheric point above the slope at x=-2.0, y=10.0. | Core atmospheric thermal measurement for interpreting surface exchange and sensor response. | 2015-06-17 | 2018-08-13 | Oracle DATACATALOG validated in Oracle on 2026-04-15. Inventory window: 2015-06-17 to present. | SELECT dv.localdatetime, dv.datavalue FROM leo_center.datavalues dv WHERE dv.sensorid = 1220 AND dv.variableid = 41 AND dv.localdatetime >= DATE '2015-06-17' ORDER BY dv.localdatetime; | Yes - Oracle DATACATALOG validated in Oracle on 2026-04-15. | 41 | AirTemp | Temperature | degC | SELECT v.variableid, v.variablecode, v.variablename, u.unitsabbreviation FROM leo_center.variables v LEFT JOIN leo_center.units u ON v.variableunitsid = u.unitsid WHERE v.variableid = 41;
Air temperature | T_air | -2 | 10 | 1 | Level 2 (100 cm above surface) | Atmospheric thermal boundary driver | Air temperature constrains atmospheric boundary state and temperature-dependent gas properties. | LEO Center | LEO-Center-Inventory.xlsx | HMP60 | 1221 | LEO-C_10_-2_2_HMP60 | leo_center.datavalues | dv.sensorid = 1221 AND dv.variableid = 41 | LOCALDATETIME | DATAVALUE | degC | degC | identity (keep physical units in SQL; convert later in Python) | Hill slope center | Atmospheric point above the slope at x=-2.0, y=10.0. | Core atmospheric thermal measurement for interpreting surface exchange and sensor response. | 2015-06-17 | 2018-08-13 | Oracle DATACATALOG validated in Oracle on 2026-04-15. Inventory window: 2015-06-17 to present. | SELECT dv.localdatetime, dv.datavalue FROM leo_center.datavalues dv WHERE dv.sensorid = 1221 AND dv.variableid = 41 AND dv.localdatetime >= DATE '2015-06-17' ORDER BY dv.localdatetime; | Yes - Oracle DATACATALOG validated in Oracle on 2026-04-15. | 41 | AirTemp | Temperature | degC | SELECT v.variableid, v.variablecode, v.variablename, u.unitsabbreviation FROM leo_center.variables v LEFT JOIN leo_center.units u ON v.variableunitsid = u.unitsid WHERE v.variableid = 41;
Air temperature | T_air | -2 | 10 | 3 | Level 3 (300 cm above surface) | Atmospheric thermal boundary driver | Air temperature constrains atmospheric boundary state and temperature-dependent gas properties. | LEO Center | LEO-Center-Inventory.xlsx | HMP60 | 1222 | LEO-C_10_-2_3_HMP60 | leo_center.datavalues | dv.sensorid = 1222 AND dv.variableid = 41 | LOCALDATETIME | DATAVALUE | degC | degC | identity (keep physical units in SQL; convert later in Python) | Hill slope center | Atmospheric point above the slope at x=-2.0, y=10.0. | Core atmospheric thermal measurement for interpreting surface exchange and sensor response. | 2015-06-17 | 2018-08-13 | Oracle DATACATALOG validated in Oracle on 2026-04-15. Inventory window: 2015-06-17 to present. | SELECT dv.localdatetime, dv.datavalue FROM leo_center.datavalues dv WHERE dv.sensorid = 1222 AND dv.variableid = 41 AND dv.localdatetime >= DATE '2015-06-17' ORDER BY dv.localdatetime; | Yes - Oracle DATACATALOG validated in Oracle on 2026-04-15. | 41 | AirTemp | Temperature | degC | SELECT v.variableid, v.variablecode, v.variablename, u.unitsabbreviation FROM leo_center.variables v LEFT JOIN leo_center.units u ON v.variableunitsid = u.unitsid WHERE v.variableid = 41;
Air temperature | T_air | -2 | 10 | 6 | Level 4 (600 cm above surface) | Atmospheric thermal boundary driver | Air temperature constrains atmospheric boundary state and temperature-dependent gas properties. | LEO Center | LEO-Center-Inventory.xlsx | HMP60 | 1223 | LEO-C_10_-2_4_HMP60 | leo_center.datavalues | dv.sensorid = 1223 AND dv.variableid = 41 | LOCALDATETIME | DATAVALUE | degC | degC | identity (keep physical units in SQL; convert later in Python) | Hill slope center | Atmospheric point above the slope at x=-2.0, y=10.0. | Core atmospheric thermal measurement for interpreting surface exchange and sensor response. | 2015-06-17 | 2018-08-13 | Oracle DATACATALOG validated in Oracle on 2026-04-15. Inventory window: 2015-06-17 to present. | SELECT dv.localdatetime, dv.datavalue FROM leo_center.datavalues dv WHERE dv.sensorid = 1223 AND dv.variableid = 41 AND dv.localdatetime >= DATE '2015-06-17' ORDER BY dv.localdatetime; | Yes - Oracle DATACATALOG validated in Oracle on 2026-04-15. | 41 | AirTemp | Temperature | degC | SELECT v.variableid, v.variablecode, v.variablename, u.unitsabbreviation FROM leo_center.variables v LEFT JOIN leo_center.units u ON v.variableunitsid = u.unitsid WHERE v.variableid = 41;
Air temperature | T_air | -2 | 10 | 10 | Level 5 (1000 cm above surface) | Atmospheric thermal boundary driver | Air temperature constrains atmospheric boundary state and temperature-dependent gas properties. | LEO Center | LEO-Center-Inventory.xlsx | HMP60 | 1224 | LEO-C_10_-2_5_HMP60 | leo_center.datavalues | dv.sensorid = 1224 AND dv.variableid = 41 | LOCALDATETIME | DATAVALUE | degC | degC | identity (keep physical units in SQL; convert later in Python) | Hill slope center | Atmospheric point above the slope at x=-2.0, y=10.0. | Core atmospheric thermal measurement for interpreting surface exchange and sensor response. | 2015-06-17 | 2018-08-13 | Oracle DATACATALOG validated in Oracle on 2026-04-15. Inventory window: 2015-06-17 to present. | SELECT dv.localdatetime, dv.datavalue FROM leo_center.datavalues dv WHERE dv.sensorid = 1224 AND dv.variableid = 41 AND dv.localdatetime >= DATE '2015-06-17' ORDER BY dv.localdatetime; | Yes - Oracle DATACATALOG validated in Oracle on 2026-04-15. | 41 | AirTemp | Temperature | degC | SELECT v.variableid, v.variablecode, v.variablename, u.unitsabbreviation FROM leo_center.variables v LEFT JOIN leo_center.units u ON v.variableunitsid = u.unitsid WHERE v.variableid = 41;
Air temperature | T_air | 2 | 10 | 0.25 | Level 1 (25 cm above surface) | Atmospheric thermal boundary driver | Air temperature constrains atmospheric boundary state and temperature-dependent gas properties. | LEO Center | LEO-Center-Inventory.xlsx | HMP60 | 1225 | LEO-C_10_2_1_HMP60 | leo_center.datavalues | dv.sensorid = 1225 AND dv.variableid = 41 | LOCALDATETIME | DATAVALUE | degC | degC | identity (keep physical units in SQL; convert later in Python) | Hill slope center | Atmospheric point above the slope at x=2.0, y=10.0. | Core atmospheric thermal measurement for interpreting surface exchange and sensor response. | 2015-06-17 | 2018-08-13 | Oracle DATACATALOG validated in Oracle on 2026-04-15. Inventory window: 2015-06-17 to present. | SELECT dv.localdatetime, dv.datavalue FROM leo_center.datavalues dv WHERE dv.sensorid = 1225 AND dv.variableid = 41 AND dv.localdatetime >= DATE '2015-06-17' ORDER BY dv.localdatetime; | Yes - Oracle DATACATALOG validated in Oracle on 2026-04-15. | 41 | AirTemp | Temperature | degC | SELECT v.variableid, v.variablecode, v.variablename, u.unitsabbreviation FROM leo_center.variables v LEFT JOIN leo_center.units u ON v.variableunitsid = u.unitsid WHERE v.variableid = 41;
Air temperature | T_air | 2 | 10 | 1 | Level 2 (100 cm above surface) | Atmospheric thermal boundary driver | Air temperature constrains atmospheric boundary state and temperature-dependent gas properties. | LEO Center | LEO-Center-Inventory.xlsx | HMP60 | 1226 | LEO-C_10_2_2_HMP60 | leo_center.datavalues | dv.sensorid = 1226 AND dv.variableid = 41 | LOCALDATETIME | DATAVALUE | degC | degC | identity (keep physical units in SQL; convert later in Python) | Hill slope center | Atmospheric point above the slope at x=2.0, y=10.0. | Core atmospheric thermal measurement for interpreting surface exchange and sensor response. | 2015-06-17 | 2018-08-13 | Oracle DATACATALOG validated in Oracle on 2026-04-15. Inventory window: 2015-06-17 to present. | SELECT dv.localdatetime, dv.datavalue FROM leo_center.datavalues dv WHERE dv.sensorid = 1226 AND dv.variableid = 41 AND dv.localdatetime >= DATE '2015-06-17' ORDER BY dv.localdatetime; | Yes - Oracle DATACATALOG validated in Oracle on 2026-04-15. | 41 | AirTemp | Temperature | degC | SELECT v.variableid, v.variablecode, v.variablename, u.unitsabbreviation FROM leo_center.variables v LEFT JOIN leo_center.units u ON v.variableunitsid = u.unitsid WHERE v.variableid = 41;
Air temperature | T_air | 2 | 10 | 3 | Level 3 (300 cm above surface) | Atmospheric thermal boundary driver | Air temperature constrains atmospheric boundary state and temperature-dependent gas properties. | LEO Center | LEO-Center-Inventory.xlsx | HMP60 | 1227 | LEO-C_10_2_3_HMP60 | leo_center.datavalues | dv.sensorid = 1227 AND dv.variableid = 41 | LOCALDATETIME | DATAVALUE | degC | degC | identity (keep physical units in SQL; convert later in Python) | Hill slope center | Atmospheric point above the slope at x=2.0, y=10.0. | Core atmospheric thermal measurement for interpreting surface exchange and sensor response. | 2015-06-17 | 2018-08-13 | Oracle DATACATALOG validated in Oracle on 2026-04-15. Inventory window: 2015-06-17 to present. | SELECT dv.localdatetime, dv.datavalue FROM leo_center.datavalues dv WHERE dv.sensorid = 1227 AND dv.variableid = 41 AND dv.localdatetime >= DATE '2015-06-17' ORDER BY dv.localdatetime; | Yes - Oracle DATACATALOG validated in Oracle on 2026-04-15. | 41 | AirTemp | Temperature | degC | SELECT v.variableid, v.variablecode, v.variablename, u.unitsabbreviation FROM leo_center.variables v LEFT JOIN leo_center.units u ON v.variableunitsid = u.unitsid WHERE v.variableid = 41;
Air temperature | T_air | 2 | 10 | 6 | Level 4 (600 cm above surface) | Atmospheric thermal boundary driver | Air temperature constrains atmospheric boundary state and temperature-dependent gas properties. | LEO Center | LEO-Center-Inventory.xlsx | HMP60 | 1228 | LEO-C_10_2_4_HMP60 | leo_center.datavalues | dv.sensorid = 1228 AND dv.variableid = 41 | LOCALDATETIME | DATAVALUE | degC | degC | identity (keep physical units in SQL; convert later in Python) | Hill slope center | Atmospheric point above the slope at x=2.0, y=10.0. | Core atmospheric thermal measurement for interpreting surface exchange and sensor response. | 2015-06-17 | 2018-08-13 | Oracle DATACATALOG validated in Oracle on 2026-04-15. Inventory window: 2015-06-17 to present. | SELECT dv.localdatetime, dv.datavalue FROM leo_center.datavalues dv WHERE dv.sensorid = 1228 AND dv.variableid = 41 AND dv.localdatetime >= DATE '2015-06-17' ORDER BY dv.localdatetime; | Yes - Oracle DATACATALOG validated in Oracle on 2026-04-15. | 41 | AirTemp | Temperature | degC | SELECT v.variableid, v.variablecode, v.variablename, u.unitsabbreviation FROM leo_center.variables v LEFT JOIN leo_center.units u ON v.variableunitsid = u.unitsid WHERE v.variableid = 41;
Air temperature | T_air | 2 | 10 | 10 | Level 5 (1000 cm above surface) | Atmospheric thermal boundary driver | Air temperature constrains atmospheric boundary state and temperature-dependent gas properties. | LEO Center | LEO-Center-Inventory.xlsx | HMP60 | 1229 | LEO-C_10_2_5_HMP60 | leo_center.datavalues | dv.sensorid = 1229 AND dv.variableid = 41 | LOCALDATETIME | DATAVALUE | degC | degC | identity (keep physical units in SQL; convert later in Python) | Hill slope center | Atmospheric point above the slope at x=2.0, y=10.0. | Core atmospheric thermal measurement for interpreting surface exchange and sensor response. | 2015-06-17 | 2018-08-13 | Oracle DATACATALOG validated in Oracle on 2026-04-15. Inventory window: 2015-06-17 to present. | SELECT dv.localdatetime, dv.datavalue FROM leo_center.datavalues dv WHERE dv.sensorid = 1229 AND dv.variableid = 41 AND dv.localdatetime >= DATE '2015-06-17' ORDER BY dv.localdatetime; | Yes - Oracle DATACATALOG validated in Oracle on 2026-04-15. | 41 | AirTemp | Temperature | degC | SELECT v.variableid, v.variablecode, v.variablename, u.unitsabbreviation FROM leo_center.variables v LEFT JOIN leo_center.units u ON v.variableunitsid = u.unitsid WHERE v.variableid = 41;
Air temperature | T_air | 0 | 17 | 0.25 | Level 1 (25 cm above surface) | Atmospheric thermal boundary driver | Air temperature constrains atmospheric boundary state and temperature-dependent gas properties. | LEO Center | LEO-Center-Inventory.xlsx | HMP60 | 1205 | LEO-C_17_0_1_HMP60 | leo_center.datavalues | dv.sensorid = 1205 AND dv.variableid = 41 | LOCALDATETIME | DATAVALUE | degC | degC | identity (keep physical units in SQL; convert later in Python) | Hill slope center | Atmospheric point above the slope at x=0.0, y=17.0. | Core atmospheric thermal measurement for interpreting surface exchange and sensor response. | 2015-06-25 | 2018-08-13 | Oracle DATACATALOG validated in Oracle on 2026-04-15. Inventory window: 2015-06-25 to present. | SELECT dv.localdatetime, dv.datavalue FROM leo_center.datavalues dv WHERE dv.sensorid = 1205 AND dv.variableid = 41 AND dv.localdatetime >= DATE '2015-06-25' ORDER BY dv.localdatetime; | Yes - Oracle DATACATALOG validated in Oracle on 2026-04-15. | 41 | AirTemp | Temperature | degC | SELECT v.variableid, v.variablecode, v.variablename, u.unitsabbreviation FROM leo_center.variables v LEFT JOIN leo_center.units u ON v.variableunitsid = u.unitsid WHERE v.variableid = 41;
Air temperature | T_air | 0 | 17 | 1 | Level 2 (100 cm above surface) | Atmospheric thermal boundary driver | Air temperature constrains atmospheric boundary state and temperature-dependent gas properties. | LEO Center | LEO-Center-Inventory.xlsx | HMP60 | 1206 | LEO-C_17_0_2_HMP60 | leo_center.datavalues | dv.sensorid = 1206 AND dv.variableid = 41 | LOCALDATETIME | DATAVALUE | degC | degC | identity (keep physical units in SQL; convert later in Python) | Hill slope center | Atmospheric point above the slope at x=0.0, y=17.0. | Core atmospheric thermal measurement for interpreting surface exchange and sensor response. | 2015-06-25 | 2018-08-13 | Oracle DATACATALOG validated in Oracle on 2026-04-15. Inventory window: 2015-06-25 to present. | SELECT dv.localdatetime, dv.datavalue FROM leo_center.datavalues dv WHERE dv.sensorid = 1206 AND dv.variableid = 41 AND dv.localdatetime >= DATE '2015-06-25' ORDER BY dv.localdatetime; | Yes - Oracle DATACATALOG validated in Oracle on 2026-04-15. | 41 | AirTemp | Temperature | degC | SELECT v.variableid, v.variablecode, v.variablename, u.unitsabbreviation FROM leo_center.variables v LEFT JOIN leo_center.units u ON v.variableunitsid = u.unitsid WHERE v.variableid = 41;
Air temperature | T_air | 0 | 17 | 3 | Level 3 (300 cm above surface) | Atmospheric thermal boundary driver | Air temperature constrains atmospheric boundary state and temperature-dependent gas properties. | LEO Center | LEO-Center-Inventory.xlsx | HMP60 | 1207 | LEO-C_17_0_3_HMP60 | leo_center.datavalues | dv.sensorid = 1207 AND dv.variableid = 41 | LOCALDATETIME | DATAVALUE | degC | degC | identity (keep physical units in SQL; convert later in Python) | Hill slope center | Atmospheric point above the slope at x=0.0, y=17.0. | Core atmospheric thermal measurement for interpreting surface exchange and sensor response. | 2015-06-25 | 2018-08-13 | Oracle DATACATALOG validated in Oracle on 2026-04-15. Inventory window: 2015-06-25 to present. | SELECT dv.localdatetime, dv.datavalue FROM leo_center.datavalues dv WHERE dv.sensorid = 1207 AND dv.variableid = 41 AND dv.localdatetime >= DATE '2015-06-25' ORDER BY dv.localdatetime; | Yes - Oracle DATACATALOG validated in Oracle on 2026-04-15. | 41 | AirTemp | Temperature | degC | SELECT v.variableid, v.variablecode, v.variablename, u.unitsabbreviation FROM leo_center.variables v LEFT JOIN leo_center.units u ON v.variableunitsid = u.unitsid WHERE v.variableid = 41;
Air temperature | T_air | 0 | 17 | 6 | Level 4 (600 cm above surface) | Atmospheric thermal boundary driver | Air temperature constrains atmospheric boundary state and temperature-dependent gas properties. | LEO Center | LEO-Center-Inventory.xlsx | HMP60 | 1208 | LEO-C_17_0_4_HMP60 | leo_center.datavalues | dv.sensorid = 1208 AND dv.variableid = 41 | LOCALDATETIME | DATAVALUE | degC | degC | identity (keep physical units in SQL; convert later in Python) | Hill slope center | Atmospheric point above the slope at x=0.0, y=17.0. | Core atmospheric thermal measurement for interpreting surface exchange and sensor response. | 2015-06-25 | 2018-08-13 | Oracle DATACATALOG validated in Oracle on 2026-04-15. Inventory window: 2015-06-25 to present. | SELECT dv.localdatetime, dv.datavalue FROM leo_center.datavalues dv WHERE dv.sensorid = 1208 AND dv.variableid = 41 AND dv.localdatetime >= DATE '2015-06-25' ORDER BY dv.localdatetime; | Yes - Oracle DATACATALOG validated in Oracle on 2026-04-15. | 41 | AirTemp | Temperature | degC | SELECT v.variableid, v.variablecode, v.variablename, u.unitsabbreviation FROM leo_center.variables v LEFT JOIN leo_center.units u ON v.variableunitsid = u.unitsid WHERE v.variableid = 41;
Air temperature | T_air | 0 | 17 | 10 | Level 5 (1000 cm above surface) | Atmospheric thermal boundary driver | Air temperature constrains atmospheric boundary state and temperature-dependent gas properties. | LEO Center | LEO-Center-Inventory.xlsx | HMP60 | 1209 | LEO-C_17_0_5_HMP60 | leo_center.datavalues | dv.sensorid = 1209 AND dv.variableid = 41 | LOCALDATETIME | DATAVALUE | degC | degC | identity (keep physical units in SQL; convert later in Python) | Hill slope center | Atmospheric point above the slope at x=0.0, y=17.0. | Core atmospheric thermal measurement for interpreting surface exchange and sensor response. | 2015-06-25 | 2018-08-13 | Oracle DATACATALOG validated in Oracle on 2026-04-15. Inventory window: 2015-06-25 to present. | SELECT dv.localdatetime, dv.datavalue FROM leo_center.datavalues dv WHERE dv.sensorid = 1209 AND dv.variableid = 41 AND dv.localdatetime >= DATE '2015-06-25' ORDER BY dv.localdatetime; | Yes - Oracle DATACATALOG validated in Oracle on 2026-04-15. | 41 | AirTemp | Temperature | degC | SELECT v.variableid, v.variablecode, v.variablename, u.unitsabbreviation FROM leo_center.variables v LEFT JOIN leo_center.units u ON v.variableunitsid = u.unitsid WHERE v.variableid = 41;
Air temperature | T_air | 0 | 24 | 0.25 | Level 1 (25 cm above surface) | Atmospheric thermal boundary driver | Air temperature constrains atmospheric boundary state and temperature-dependent gas properties. | LEO Center | LEO-Center-Inventory.xlsx | HMP60 | 1210 | LEO-C_24_0_1_HMP60 | leo_center.datavalues | dv.sensorid = 1210 AND dv.variableid = 41 | LOCALDATETIME | DATAVALUE | degC | degC | identity (keep physical units in SQL; convert later in Python) | Hill slope center | Atmospheric point above the slope at x=0.0, y=24.0. | Core atmospheric thermal measurement for interpreting surface exchange and sensor response. | 2015-06-25 | 2018-08-13 | Oracle DATACATALOG validated in Oracle on 2026-04-15. Inventory window: 2015-06-25 to present. | SELECT dv.localdatetime, dv.datavalue FROM leo_center.datavalues dv WHERE dv.sensorid = 1210 AND dv.variableid = 41 AND dv.localdatetime >= DATE '2015-06-25' ORDER BY dv.localdatetime; | Yes - Oracle DATACATALOG validated in Oracle on 2026-04-15. | 41 | AirTemp | Temperature | degC | SELECT v.variableid, v.variablecode, v.variablename, u.unitsabbreviation FROM leo_center.variables v LEFT JOIN leo_center.units u ON v.variableunitsid = u.unitsid WHERE v.variableid = 41;
Air temperature | T_air | 0 | 24 | 1 | Level 2 (100 cm above surface) | Atmospheric thermal boundary driver | Air temperature constrains atmospheric boundary state and temperature-dependent gas properties. | LEO Center | LEO-Center-Inventory.xlsx | HMP60 | 1211 | LEO-C_24_0_2_HMP60 | leo_center.datavalues | dv.sensorid = 1211 AND dv.variableid = 41 | LOCALDATETIME | DATAVALUE | degC | degC | identity (keep physical units in SQL; convert later in Python) | Hill slope center | Atmospheric point above the slope at x=0.0, y=24.0. | Core atmospheric thermal measurement for interpreting surface exchange and sensor response. | 2015-06-25 | 2018-08-13 | Oracle DATACATALOG validated in Oracle on 2026-04-15. Inventory window: 2015-06-25 to present. | SELECT dv.localdatetime, dv.datavalue FROM leo_center.datavalues dv WHERE dv.sensorid = 1211 AND dv.variableid = 41 AND dv.localdatetime >= DATE '2015-06-25' ORDER BY dv.localdatetime; | Yes - Oracle DATACATALOG validated in Oracle on 2026-04-15. | 41 | AirTemp | Temperature | degC | SELECT v.variableid, v.variablecode, v.variablename, u.unitsabbreviation FROM leo_center.variables v LEFT JOIN leo_center.units u ON v.variableunitsid = u.unitsid WHERE v.variableid = 41;
Air temperature | T_air | 0 | 24 | 3 | Level 3 (300 cm above surface) | Atmospheric thermal boundary driver | Air temperature constrains atmospheric boundary state and temperature-dependent gas properties. | LEO Center | LEO-Center-Inventory.xlsx | HMP60 | 1212 | LEO-C_24_0_3_HMP60 | leo_center.datavalues | dv.sensorid = 1212 AND dv.variableid = 41 | LOCALDATETIME | DATAVALUE | degC | degC | identity (keep physical units in SQL; convert later in Python) | Hill slope center | Atmospheric point above the slope at x=0.0, y=24.0. | Core atmospheric thermal measurement for interpreting surface exchange and sensor response. | 2015-06-25 | 2018-08-13 | Oracle DATACATALOG validated in Oracle on 2026-04-15. Inventory window: 2015-06-25 to present. | SELECT dv.localdatetime, dv.datavalue FROM leo_center.datavalues dv WHERE dv.sensorid = 1212 AND dv.variableid = 41 AND dv.localdatetime >= DATE '2015-06-25' ORDER BY dv.localdatetime; | Yes - Oracle DATACATALOG validated in Oracle on 2026-04-15. | 41 | AirTemp | Temperature | degC | SELECT v.variableid, v.variablecode, v.variablename, u.unitsabbreviation FROM leo_center.variables v LEFT JOIN leo_center.units u ON v.variableunitsid = u.unitsid WHERE v.variableid = 41;
Air temperature | T_air | 0 | 24 | 6 | Level 4 (600 cm above surface) | Atmospheric thermal boundary driver | Air temperature constrains atmospheric boundary state and temperature-dependent gas properties. | LEO Center | LEO-Center-Inventory.xlsx | HMP60 | 1213 | LEO-C_24_0_4_HMP60 | leo_center.datavalues | dv.sensorid = 1213 AND dv.variableid = 41 | LOCALDATETIME | DATAVALUE | degC | degC | identity (keep physical units in SQL; convert later in Python) | Hill slope center | Atmospheric point above the slope at x=0.0, y=24.0. | Core atmospheric thermal measurement for interpreting surface exchange and sensor response. | 2015-06-25 | 2018-08-13 | Oracle DATACATALOG validated in Oracle on 2026-04-15. Inventory window: 2015-06-25 to present. | SELECT dv.localdatetime, dv.datavalue FROM leo_center.datavalues dv WHERE dv.sensorid = 1213 AND dv.variableid = 41 AND dv.localdatetime >= DATE '2015-06-25' ORDER BY dv.localdatetime; | Yes - Oracle DATACATALOG validated in Oracle on 2026-04-15. | 41 | AirTemp | Temperature | degC | SELECT v.variableid, v.variablecode, v.variablename, u.unitsabbreviation FROM leo_center.variables v LEFT JOIN leo_center.units u ON v.variableunitsid = u.unitsid WHERE v.variableid = 41;
Air temperature | T_air | 0 | 24 | 10 | Level 5 (1000 cm above surface) | Atmospheric thermal boundary driver | Air temperature constrains atmospheric boundary state and temperature-dependent gas properties. | LEO Center | LEO-Center-Inventory.xlsx | HMP60 | 1214 | LEO-C_24_0_5_HMP60 | leo_center.datavalues | dv.sensorid = 1214 AND dv.variableid = 41 | LOCALDATETIME | DATAVALUE | degC | degC | identity (keep physical units in SQL; convert later in Python) | Hill slope center | Atmospheric point above the slope at x=0.0, y=24.0. | Core atmospheric thermal measurement for interpreting surface exchange and sensor response. | 2015-06-25 | 2018-08-13 | Oracle DATACATALOG validated in Oracle on 2026-04-15. Inventory window: 2015-06-25 to present. | SELECT dv.localdatetime, dv.datavalue FROM leo_center.datavalues dv WHERE dv.sensorid = 1214 AND dv.variableid = 41 AND dv.localdatetime >= DATE '2015-06-25' ORDER BY dv.localdatetime; | Yes - Oracle DATACATALOG validated in Oracle on 2026-04-15. | 41 | AirTemp | Temperature | degC | SELECT v.variableid, v.variablecode, v.variablename, u.unitsabbreviation FROM leo_center.variables v LEFT JOIN leo_center.units u ON v.variableunitsid = u.unitsid WHERE v.variableid = 41;
Water temperature | T_water | 0 | 1 | -1 | 100 cm below surface | Hydrologic thermal support | Water temperature supports interpretation of subsurface water-level and drainage measurements. | LEO Center | LEO-Center-Inventory.xlsx | CS451 | 1164 | LEO-C_1_0_0_CS451 | leo_center.datavalues | dv.sensorid = 1164 AND dv.variableid = 61 | LOCALDATETIME | DATAVALUE | degC | degC | identity (keep physical units in SQL; convert later in Python) | Hill slope center | Subsurface point at x=0.0, y=1.0, depth=100 cm. | Useful for hydrologic context and temperature-dependent water/gas transport properties. | 2015-01-13 | 2018-08-13 | Oracle DATACATALOG validated in Oracle on 2026-04-15. Inventory window: 2015-01-13 to present. | SELECT dv.localdatetime, dv.datavalue FROM leo_center.datavalues dv WHERE dv.sensorid = 1164 AND dv.variableid = 61 AND dv.localdatetime >= DATE '2015-01-13' ORDER BY dv.localdatetime; | Yes - Oracle DATACATALOG validated in Oracle on 2026-04-15. | 61 | waterTemp | Temperature | degC | SELECT v.variableid, v.variablecode, v.variablename, u.unitsabbreviation FROM leo_center.variables v LEFT JOIN leo_center.units u ON v.variableunitsid = u.unitsid WHERE v.variableid = 61;
Water temperature | T_water | -3.5 | 3 | -1 | 100 cm below surface | Hydrologic thermal support | Water temperature supports interpretation of subsurface water-level and drainage measurements. | LEO Center | LEO-Center-Inventory.xlsx | CS451 | 1169 | LEO-C_3_-3.5_0_CS451 | leo_center.datavalues | dv.sensorid = 1169 AND dv.variableid = 61 | LOCALDATETIME | DATAVALUE | degC | degC | identity (keep physical units in SQL; convert later in Python) | Hill slope center | Subsurface point at x=-3.5, y=3.0, depth=100 cm. | Useful for hydrologic context and temperature-dependent water/gas transport properties. | 2015-01-13 | 2018-08-13 | Oracle DATACATALOG validated in Oracle on 2026-04-15. Inventory window: 2015-01-13 to present. | SELECT dv.localdatetime, dv.datavalue FROM leo_center.datavalues dv WHERE dv.sensorid = 1169 AND dv.variableid = 61 AND dv.localdatetime >= DATE '2015-01-13' ORDER BY dv.localdatetime; | Yes - Oracle DATACATALOG validated in Oracle on 2026-04-15. | 61 | waterTemp | Temperature | degC | SELECT v.variableid, v.variablecode, v.variablename, u.unitsabbreviation FROM leo_center.variables v LEFT JOIN leo_center.units u ON v.variableunitsid = u.unitsid WHERE v.variableid = 61;
Water temperature | T_water | -1.5 | 3 | -1 | 100 cm below surface | Hydrologic thermal support | Water temperature supports interpretation of subsurface water-level and drainage measurements. | LEO Center | LEO-Center-Inventory.xlsx | CS451 | 1167 | LEO-C_3_-1.5_0_CS451 | leo_center.datavalues | dv.sensorid = 1167 AND dv.variableid = 61 | LOCALDATETIME | DATAVALUE | degC | degC | identity (keep physical units in SQL; convert later in Python) | Hill slope center | Subsurface point at x=-1.5, y=3.0, depth=100 cm. | Useful for hydrologic context and temperature-dependent water/gas transport properties. | 2015-01-13 | 2018-08-13 | Oracle DATACATALOG validated in Oracle on 2026-04-15. Inventory window: 2015-01-13 to present. | SELECT dv.localdatetime, dv.datavalue FROM leo_center.datavalues dv WHERE dv.sensorid = 1167 AND dv.variableid = 61 AND dv.localdatetime >= DATE '2015-01-13' ORDER BY dv.localdatetime; | Yes - Oracle DATACATALOG validated in Oracle on 2026-04-15. | 61 | waterTemp | Temperature | degC | SELECT v.variableid, v.variablecode, v.variablename, u.unitsabbreviation FROM leo_center.variables v LEFT JOIN leo_center.units u ON v.variableunitsid = u.unitsid WHERE v.variableid = 61;
Water temperature | T_water | 0 | 3 | -1 | 100 cm below surface | Hydrologic thermal support | Water temperature supports interpretation of subsurface water-level and drainage measurements. | LEO Center | LEO-Center-Inventory.xlsx | CS451 | 1165 | LEO-C_3_0_0_CS451 | leo_center.datavalues | dv.sensorid = 1165 AND dv.variableid = 61 | LOCALDATETIME | DATAVALUE | degC | degC | identity (keep physical units in SQL; convert later in Python) | Hill slope center | Subsurface point at x=0.0, y=3.0, depth=100 cm. | Useful for hydrologic context and temperature-dependent water/gas transport properties. | 2015-01-13 | 2018-08-13 | Oracle DATACATALOG validated in Oracle on 2026-04-15. Inventory window: 2015-01-13 to present. | SELECT dv.localdatetime, dv.datavalue FROM leo_center.datavalues dv WHERE dv.sensorid = 1165 AND dv.variableid = 61 AND dv.localdatetime >= DATE '2015-01-13' ORDER BY dv.localdatetime; | Yes - Oracle DATACATALOG validated in Oracle on 2026-04-15. | 61 | waterTemp | Temperature | degC | SELECT v.variableid, v.variablecode, v.variablename, u.unitsabbreviation FROM leo_center.variables v LEFT JOIN leo_center.units u ON v.variableunitsid = u.unitsid WHERE v.variableid = 61;
Water temperature | T_water | 1.5 | 3 | -1 | 100 cm below surface | Hydrologic thermal support | Water temperature supports interpretation of subsurface water-level and drainage measurements. | LEO Center | LEO-Center-Inventory.xlsx | CS451 | 1166 | LEO-C_3_1.5_0_CS451 | leo_center.datavalues | dv.sensorid = 1166 AND dv.variableid = 61 | LOCALDATETIME | DATAVALUE | degC | degC | identity (keep physical units in SQL; convert later in Python) | Hill slope center | Subsurface point at x=1.5, y=3.0, depth=100 cm. | Useful for hydrologic context and temperature-dependent water/gas transport properties. | 2015-01-13 | 2018-08-13 | Oracle DATACATALOG validated in Oracle on 2026-04-15. Inventory window: 2015-01-13 to present. | SELECT dv.localdatetime, dv.datavalue FROM leo_center.datavalues dv WHERE dv.sensorid = 1166 AND dv.variableid = 61 AND dv.localdatetime >= DATE '2015-01-13' ORDER BY dv.localdatetime; | Yes - Oracle DATACATALOG validated in Oracle on 2026-04-15. | 61 | waterTemp | Temperature | degC | SELECT v.variableid, v.variablecode, v.variablename, u.unitsabbreviation FROM leo_center.variables v LEFT JOIN leo_center.units u ON v.variableunitsid = u.unitsid WHERE v.variableid = 61;
Water temperature | T_water | 3.5 | 3 | -1 | 100 cm below surface | Hydrologic thermal support | Water temperature supports interpretation of subsurface water-level and drainage measurements. | LEO Center | LEO-Center-Inventory.xlsx | CS451 | 1168 | LEO-C_3_3.5_0_CS451 | leo_center.datavalues | dv.sensorid = 1168 AND dv.variableid = 61 | LOCALDATETIME | DATAVALUE | degC | degC | identity (keep physical units in SQL; convert later in Python) | Hill slope center | Subsurface point at x=3.5, y=3.0, depth=100 cm. | Useful for hydrologic context and temperature-dependent water/gas transport properties. | 2015-01-13 | 2018-08-13 | Oracle DATACATALOG validated in Oracle on 2026-04-15. Inventory window: 2015-01-13 to 2023-04-07. | SELECT dv.localdatetime, dv.datavalue FROM leo_center.datavalues dv WHERE dv.sensorid = 1168 AND dv.variableid = 61 AND dv.localdatetime >= DATE '2015-01-13' ORDER BY dv.localdatetime; | Yes - Oracle DATACATALOG validated in Oracle on 2026-04-15. | 61 | waterTemp | Temperature | degC | SELECT v.variableid, v.variablecode, v.variablename, u.unitsabbreviation FROM leo_center.variables v LEFT JOIN leo_center.units u ON v.variableunitsid = u.unitsid WHERE v.variableid = 61;
Water temperature | T_water | -1.5 | 7 | -1 | 100 cm below surface | Hydrologic thermal support | Water temperature supports interpretation of subsurface water-level and drainage measurements. | LEO Center | LEO-Center-Inventory.xlsx | CS451 | 1172 | LEO-C_7_-1.5_0_CS451 | leo_center.datavalues | dv.sensorid = 1172 AND dv.variableid = 61 | LOCALDATETIME | DATAVALUE | degC | degC | identity (keep physical units in SQL; convert later in Python) | Hill slope center | Subsurface point at x=-1.5, y=7.0, depth=100 cm. | Useful for hydrologic context and temperature-dependent water/gas transport properties. | 2015-01-13 | 2018-08-13 | Oracle DATACATALOG validated in Oracle on 2026-04-15. Inventory window: 2015-01-13 to present. | SELECT dv.localdatetime, dv.datavalue FROM leo_center.datavalues dv WHERE dv.sensorid = 1172 AND dv.variableid = 61 AND dv.localdatetime >= DATE '2015-01-13' ORDER BY dv.localdatetime; | Yes - Oracle DATACATALOG validated in Oracle on 2026-04-15. | 61 | waterTemp | Temperature | degC | SELECT v.variableid, v.variablecode, v.variablename, u.unitsabbreviation FROM leo_center.variables v LEFT JOIN leo_center.units u ON v.variableunitsid = u.unitsid WHERE v.variableid = 61;
Water temperature | T_water | 0 | 7 | -1 | 100 cm below surface | Hydrologic thermal support | Water temperature supports interpretation of subsurface water-level and drainage measurements. | LEO Center | LEO-Center-Inventory.xlsx | CS451 | 1170 | LEO-C_7_0_0_CS451 | leo_center.datavalues | dv.sensorid = 1170 AND dv.variableid = 61 | LOCALDATETIME | DATAVALUE | degC | degC | identity (keep physical units in SQL; convert later in Python) | Hill slope center | Subsurface point at x=0.0, y=7.0, depth=100 cm. | Useful for hydrologic context and temperature-dependent water/gas transport properties. | 2015-01-13 | 2018-08-13 | Oracle DATACATALOG validated in Oracle on 2026-04-15. Inventory window: 2015-01-13 to 2024-05-18. | SELECT dv.localdatetime, dv.datavalue FROM leo_center.datavalues dv WHERE dv.sensorid = 1170 AND dv.variableid = 61 AND dv.localdatetime >= DATE '2015-01-13' ORDER BY dv.localdatetime; | Yes - Oracle DATACATALOG validated in Oracle on 2026-04-15. | 61 | waterTemp | Temperature | degC | SELECT v.variableid, v.variablecode, v.variablename, u.unitsabbreviation FROM leo_center.variables v LEFT JOIN leo_center.units u ON v.variableunitsid = u.unitsid WHERE v.variableid = 61;
Water temperature | T_water | 1.5 | 7 | -1 | 100 cm below surface | Hydrologic thermal support | Water temperature supports interpretation of subsurface water-level and drainage measurements. | LEO Center | LEO-Center-Inventory.xlsx | CS451 | 1171 | LEO-C_7_1.5_0_CS451 | leo_center.datavalues | dv.sensorid = 1171 AND dv.variableid = 61 | LOCALDATETIME | DATAVALUE | degC | degC | identity (keep physical units in SQL; convert later in Python) | Hill slope center | Subsurface point at x=1.5, y=7.0, depth=100 cm. | Useful for hydrologic context and temperature-dependent water/gas transport properties. | 2015-01-13 | 2018-08-13 | Oracle DATACATALOG validated in Oracle on 2026-04-15. Inventory window: 2015-01-13 to present. | SELECT dv.localdatetime, dv.datavalue FROM leo_center.datavalues dv WHERE dv.sensorid = 1171 AND dv.variableid = 61 AND dv.localdatetime >= DATE '2015-01-13' ORDER BY dv.localdatetime; | Yes - Oracle DATACATALOG validated in Oracle on 2026-04-15. | 61 | waterTemp | Temperature | degC | SELECT v.variableid, v.variablecode, v.variablename, u.unitsabbreviation FROM leo_center.variables v LEFT JOIN leo_center.units u ON v.variableunitsid = u.unitsid WHERE v.variableid = 61;
Water temperature | T_water | -1.5 | 13 | -1 | 100 cm below surface | Hydrologic thermal support | Water temperature supports interpretation of subsurface water-level and drainage measurements. | LEO Center | LEO-Center-Inventory.xlsx | CS451 | 1175 | LEO-C_13_-1.5_0_CS451 | leo_center.datavalues | dv.sensorid = 1175 AND dv.variableid = 61 | LOCALDATETIME | DATAVALUE | degC | degC | identity (keep physical units in SQL; convert later in Python) | Hill slope center | Subsurface point at x=-1.5, y=13.0, depth=100 cm. | Useful for hydrologic context and temperature-dependent water/gas transport properties. | 2015-01-13 | 2018-08-13 | Oracle DATACATALOG validated in Oracle on 2026-04-15. Inventory window: 2015-01-13 to present. | SELECT dv.localdatetime, dv.datavalue FROM leo_center.datavalues dv WHERE dv.sensorid = 1175 AND dv.variableid = 61 AND dv.localdatetime >= DATE '2015-01-13' ORDER BY dv.localdatetime; | Yes - Oracle DATACATALOG validated in Oracle on 2026-04-15. | 61 | waterTemp | Temperature | degC | SELECT v.variableid, v.variablecode, v.variablename, u.unitsabbreviation FROM leo_center.variables v LEFT JOIN leo_center.units u ON v.variableunitsid = u.unitsid WHERE v.variableid = 61;
Water temperature | T_water | 0 | 13 | -1 | 100 cm below surface | Hydrologic thermal support | Water temperature supports interpretation of subsurface water-level and drainage measurements. | LEO Center | LEO-Center-Inventory.xlsx | CS451 | 1173 | LEO-C_13_0_0_CS451 | leo_center.datavalues | dv.sensorid = 1173 AND dv.variableid = 61 | LOCALDATETIME | DATAVALUE | degC | degC | identity (keep physical units in SQL; convert later in Python) | Hill slope center | Subsurface point at x=0.0, y=13.0, depth=100 cm. | Useful for hydrologic context and temperature-dependent water/gas transport properties. | 2015-01-13 | 2018-08-13 | Oracle DATACATALOG validated in Oracle on 2026-04-15. Inventory window: 2015-01-13 to present. | SELECT dv.localdatetime, dv.datavalue FROM leo_center.datavalues dv WHERE dv.sensorid = 1173 AND dv.variableid = 61 AND dv.localdatetime >= DATE '2015-01-13' ORDER BY dv.localdatetime; | Yes - Oracle DATACATALOG validated in Oracle on 2026-04-15. | 61 | waterTemp | Temperature | degC | SELECT v.variableid, v.variablecode, v.variablename, u.unitsabbreviation FROM leo_center.variables v LEFT JOIN leo_center.units u ON v.variableunitsid = u.unitsid WHERE v.variableid = 61;
Water temperature | T_water | 1.5 | 13 | -1 | 100 cm below surface | Hydrologic thermal support | Water temperature supports interpretation of subsurface water-level and drainage measurements. | LEO Center | LEO-Center-Inventory.xlsx | CS451 | 1174 | LEO-C_13_1.5_0_CS451 | leo_center.datavalues | dv.sensorid = 1174 AND dv.variableid = 61 | LOCALDATETIME | DATAVALUE | degC | degC | identity (keep physical units in SQL; convert later in Python) | Hill slope center | Subsurface point at x=1.5, y=13.0, depth=100 cm. | Useful for hydrologic context and temperature-dependent water/gas transport properties. | 2015-01-13 | 2018-08-13 | Oracle DATACATALOG validated in Oracle on 2026-04-15. Inventory window: 2015-01-13 to present. | SELECT dv.localdatetime, dv.datavalue FROM leo_center.datavalues dv WHERE dv.sensorid = 1174 AND dv.variableid = 61 AND dv.localdatetime >= DATE '2015-01-13' ORDER BY dv.localdatetime; | Yes - Oracle DATACATALOG validated in Oracle on 2026-04-15. | 61 | waterTemp | Temperature | degC | SELECT v.variableid, v.variablecode, v.variablename, u.unitsabbreviation FROM leo_center.variables v LEFT JOIN leo_center.units u ON v.variableunitsid = u.unitsid WHERE v.variableid = 61;
Water temperature | T_water | 0 | 17 | -1 | 100 cm below surface | Hydrologic thermal support | Water temperature supports interpretation of subsurface water-level and drainage measurements. | LEO Center | LEO-Center-Inventory.xlsx | CS451 | 1176 | LEO-C_17_0_0_CS451 | leo_center.datavalues | dv.sensorid = 1176 AND dv.variableid = 61 | LOCALDATETIME | DATAVALUE | degC | degC | identity (keep physical units in SQL; convert later in Python) | Hill slope center | Subsurface point at x=0.0, y=17.0, depth=100 cm. | Useful for hydrologic context and temperature-dependent water/gas transport properties. | 2015-01-13 | 2018-08-13 | Oracle DATACATALOG validated in Oracle on 2026-04-15. Inventory window: 2015-01-13 to present. | SELECT dv.localdatetime, dv.datavalue FROM leo_center.datavalues dv WHERE dv.sensorid = 1176 AND dv.variableid = 61 AND dv.localdatetime >= DATE '2015-01-13' ORDER BY dv.localdatetime; | Yes - Oracle DATACATALOG validated in Oracle on 2026-04-15. | 61 | waterTemp | Temperature | degC | SELECT v.variableid, v.variablecode, v.variablename, u.unitsabbreviation FROM leo_center.variables v LEFT JOIN leo_center.units u ON v.variableunitsid = u.unitsid WHERE v.variableid = 61;
Water temperature | T_water | -1.5 | 21 | -1 | 100 cm below surface | Hydrologic thermal support | Water temperature supports interpretation of subsurface water-level and drainage measurements. | LEO Center | LEO-Center-Inventory.xlsx | CS451 | 1178 | LEO-C_21_-1.5_0_CS451 | leo_center.datavalues | dv.sensorid = 1178 AND dv.variableid = 61 | LOCALDATETIME | DATAVALUE | degC | degC | identity (keep physical units in SQL; convert later in Python) | Hill slope center | Subsurface point at x=-1.5, y=21.0, depth=100 cm. | Useful for hydrologic context and temperature-dependent water/gas transport properties. | 2015-01-13 | 2018-08-13 | Oracle DATACATALOG validated in Oracle on 2026-04-15. Inventory window: 2015-01-13 to present. | SELECT dv.localdatetime, dv.datavalue FROM leo_center.datavalues dv WHERE dv.sensorid = 1178 AND dv.variableid = 61 AND dv.localdatetime >= DATE '2015-01-13' ORDER BY dv.localdatetime; | Yes - Oracle DATACATALOG validated in Oracle on 2026-04-15. | 61 | waterTemp | Temperature | degC | SELECT v.variableid, v.variablecode, v.variablename, u.unitsabbreviation FROM leo_center.variables v LEFT JOIN leo_center.units u ON v.variableunitsid = u.unitsid WHERE v.variableid = 61;
Water temperature | T_water | 1.5 | 21 | -1 | 100 cm below surface | Hydrologic thermal support | Water temperature supports interpretation of subsurface water-level and drainage measurements. | LEO Center | LEO-Center-Inventory.xlsx | CS451 | 1177 | LEO-C_21_1.5_0_CS451 | leo_center.datavalues | dv.sensorid = 1177 AND dv.variableid = 61 | LOCALDATETIME | DATAVALUE | degC | degC | identity (keep physical units in SQL; convert later in Python) | Hill slope center | Subsurface point at x=1.5, y=21.0, depth=100 cm. | Useful for hydrologic context and temperature-dependent water/gas transport properties. | 2015-01-13 | 2018-08-13 | Oracle DATACATALOG validated in Oracle on 2026-04-15. Inventory window: 2015-01-13 to present. | SELECT dv.localdatetime, dv.datavalue FROM leo_center.datavalues dv WHERE dv.sensorid = 1177 AND dv.variableid = 61 AND dv.localdatetime >= DATE '2015-01-13' ORDER BY dv.localdatetime; | Yes - Oracle DATACATALOG validated in Oracle on 2026-04-15. | 61 | waterTemp | Temperature | degC | SELECT v.variableid, v.variablecode, v.variablename, u.unitsabbreviation FROM leo_center.variables v LEFT JOIN leo_center.units u ON v.variableunitsid = u.unitsid WHERE v.variableid = 61;
Surface / sonic temperature | T | -3 | 2 | 0 | 0 cm below surface | Thermal boundary support | Surface or sonic temperature helps characterize thermal forcing near the slope/air interface. | LEO Center | LEO-Center-Inventory.xlsx | Control | 1265 | LEO-C_2_-3_LoadCellSurface_TC-E | leo_center.datavalues | dv.sensorid = 1265 AND dv.variableid = 30 | LOCALDATETIME | DATAVALUE | degC | degC | identity (keep physical units in SQL; convert later in Python) | Hill slope center | Subsurface point at x=-3.0, y=2.0, depth=0 cm. | Useful support for interpreting thermal controls on gas transport and atmospheric coupling. | 2020-02-11 | present | literal AA query validated in Oracle on 2026-04-15. Inventory window: 2020-02-11 to present. | SELECT dv.localdatetime, dv.datavalue FROM leo_center.datavalues dv WHERE dv.sensorid = 1265 AND dv.variableid = 30 AND dv.localdatetime >= DATE '2020-02-11' ORDER BY dv.localdatetime; | Yes - literal AA query validated in Oracle on 2026-04-15. | 30 | SurfaceTemp | Temperature | degC | SELECT v.variableid, v.variablecode, v.variablename, u.unitsabbreviation FROM leo_center.variables v LEFT JOIN leo_center.units u ON v.variableunitsid = u.unitsid WHERE v.variableid = 30;
Surface / sonic temperature | T | 3 | 2 | 0 | 0 cm below surface | Thermal boundary support | Surface or sonic temperature helps characterize thermal forcing near the slope/air interface. | LEO Center | LEO-Center-Inventory.xlsx | Control | 1266 | LEO-C_2_3_LoadCellSurface_TC-E | leo_center.datavalues | dv.sensorid = 1266 AND dv.variableid = 30 | LOCALDATETIME | DATAVALUE | degC | degC | identity (keep physical units in SQL; convert later in Python) | Hill slope center | Subsurface point at x=3.0, y=2.0, depth=0 cm. | Useful support for interpreting thermal controls on gas transport and atmospheric coupling. | 2020-02-11 | present | literal AA query validated in Oracle on 2026-04-15. Inventory window: 2020-02-11 to present. | SELECT dv.localdatetime, dv.datavalue FROM leo_center.datavalues dv WHERE dv.sensorid = 1266 AND dv.variableid = 30 AND dv.localdatetime >= DATE '2020-02-11' ORDER BY dv.localdatetime; | Yes - literal AA query validated in Oracle on 2026-04-15. | 30 | SurfaceTemp | Temperature | degC | SELECT v.variableid, v.variablecode, v.variablename, u.unitsabbreviation FROM leo_center.variables v LEFT JOIN leo_center.units u ON v.variableunitsid = u.unitsid WHERE v.variableid = 30;
Surface / sonic temperature | T | -3 | 8 | 0 | 0 cm below surface | Thermal boundary support | Surface or sonic temperature helps characterize thermal forcing near the slope/air interface. | LEO Center | LEO-Center-Inventory.xlsx | Control | 1267 | LEO-C_8_-3_LoadCellSurface_TC-E | leo_center.datavalues | dv.sensorid = 1267 AND dv.variableid = 30 | LOCALDATETIME | DATAVALUE | degC | degC | identity (keep physical units in SQL; convert later in Python) | Hill slope center | Subsurface point at x=-3.0, y=8.0, depth=0 cm. | Useful support for interpreting thermal controls on gas transport and atmospheric coupling. | 2020-02-11 | present | literal AA query validated in Oracle on 2026-04-15. Inventory window: 2020-02-11 to present. | SELECT dv.localdatetime, dv.datavalue FROM leo_center.datavalues dv WHERE dv.sensorid = 1267 AND dv.variableid = 30 AND dv.localdatetime >= DATE '2020-02-11' ORDER BY dv.localdatetime; | Yes - literal AA query validated in Oracle on 2026-04-15. | 30 | SurfaceTemp | Temperature | degC | SELECT v.variableid, v.variablecode, v.variablename, u.unitsabbreviation FROM leo_center.variables v LEFT JOIN leo_center.units u ON v.variableunitsid = u.unitsid WHERE v.variableid = 30;
Surface / sonic temperature | T | 3 | 8 | 0 | 0 cm below surface | Thermal boundary support | Surface or sonic temperature helps characterize thermal forcing near the slope/air interface. | LEO Center | LEO-Center-Inventory.xlsx | Control | 1268 | LEO-C_8_3_LoadCellSurface_TC-E | leo_center.datavalues | dv.sensorid = 1268 AND dv.variableid = 30 | LOCALDATETIME | DATAVALUE | degC | degC | identity (keep physical units in SQL; convert later in Python) | Hill slope center | Subsurface point at x=3.0, y=8.0, depth=0 cm. | Useful support for interpreting thermal controls on gas transport and atmospheric coupling. | 2020-02-11 | present | literal AA query validated in Oracle on 2026-04-15. Inventory window: 2020-02-11 to present. | SELECT dv.localdatetime, dv.datavalue FROM leo_center.datavalues dv WHERE dv.sensorid = 1268 AND dv.variableid = 30 AND dv.localdatetime >= DATE '2020-02-11' ORDER BY dv.localdatetime; | Yes - literal AA query validated in Oracle on 2026-04-15. | 30 | SurfaceTemp | Temperature | degC | SELECT v.variableid, v.variablecode, v.variablename, u.unitsabbreviation FROM leo_center.variables v LEFT JOIN leo_center.units u ON v.variableunitsid = u.unitsid WHERE v.variableid = 30;
Surface / sonic temperature | T | -3 | 14 | 0 | 0 cm below surface | Thermal boundary support | Surface or sonic temperature helps characterize thermal forcing near the slope/air interface. | LEO Center | LEO-Center-Inventory.xlsx | Control | 1269 | LEO-C_14_-3_LoadCellSurface_TC-E | leo_center.datavalues | dv.sensorid = 1269 AND dv.variableid = 30 | LOCALDATETIME | DATAVALUE | degC | degC | identity (keep physical units in SQL; convert later in Python) | Hill slope center | Subsurface point at x=-3.0, y=14.0, depth=0 cm. | Useful support for interpreting thermal controls on gas transport and atmospheric coupling. | 2020-02-11 | present | literal AA query validated in Oracle on 2026-04-15. Inventory window: 2020-02-11 to present. | SELECT dv.localdatetime, dv.datavalue FROM leo_center.datavalues dv WHERE dv.sensorid = 1269 AND dv.variableid = 30 AND dv.localdatetime >= DATE '2020-02-11' ORDER BY dv.localdatetime; | Yes - literal AA query validated in Oracle on 2026-04-15. | 30 | SurfaceTemp | Temperature | degC | SELECT v.variableid, v.variablecode, v.variablename, u.unitsabbreviation FROM leo_center.variables v LEFT JOIN leo_center.units u ON v.variableunitsid = u.unitsid WHERE v.variableid = 30;
Surface / sonic temperature | T | 3 | 14 | 0 | 0 cm below surface | Thermal boundary support | Surface or sonic temperature helps characterize thermal forcing near the slope/air interface. | LEO Center | LEO-Center-Inventory.xlsx | Control | 1270 | LEO-C_14_3_LoadCellSurface_TC-E | leo_center.datavalues | dv.sensorid = 1270 AND dv.variableid = 30 | LOCALDATETIME | DATAVALUE | degC | degC | identity (keep physical units in SQL; convert later in Python) | Hill slope center | Subsurface point at x=3.0, y=14.0, depth=0 cm. | Useful support for interpreting thermal controls on gas transport and atmospheric coupling. | 2020-02-11 | present | literal AA query validated in Oracle on 2026-04-15. Inventory window: 2020-02-11 to present. | SELECT dv.localdatetime, dv.datavalue FROM leo_center.datavalues dv WHERE dv.sensorid = 1270 AND dv.variableid = 30 AND dv.localdatetime >= DATE '2020-02-11' ORDER BY dv.localdatetime; | Yes - literal AA query validated in Oracle on 2026-04-15. | 30 | SurfaceTemp | Temperature | degC | SELECT v.variableid, v.variablecode, v.variablename, u.unitsabbreviation FROM leo_center.variables v LEFT JOIN leo_center.units u ON v.variableunitsid = u.unitsid WHERE v.variableid = 30;
Surface / sonic temperature | T | -3 | 20 | 0 | 0 cm below surface | Thermal boundary support | Surface or sonic temperature helps characterize thermal forcing near the slope/air interface. | LEO Center | LEO-Center-Inventory.xlsx | Control | 1271 | LEO-C_20_-3_LoadCellSurface_TC-E | leo_center.datavalues | dv.sensorid = 1271 AND dv.variableid = 30 | LOCALDATETIME | DATAVALUE | degC | degC | identity (keep physical units in SQL; convert later in Python) | Hill slope center | Subsurface point at x=-3.0, y=20.0, depth=0 cm. | Useful support for interpreting thermal controls on gas transport and atmospheric coupling. | 2020-02-11 | present | literal AA query validated in Oracle on 2026-04-15. Inventory window: 2020-02-11 to present. | SELECT dv.localdatetime, dv.datavalue FROM leo_center.datavalues dv WHERE dv.sensorid = 1271 AND dv.variableid = 30 AND dv.localdatetime >= DATE '2020-02-11' ORDER BY dv.localdatetime; | Yes - literal AA query validated in Oracle on 2026-04-15. | 30 | SurfaceTemp | Temperature | degC | SELECT v.variableid, v.variablecode, v.variablename, u.unitsabbreviation FROM leo_center.variables v LEFT JOIN leo_center.units u ON v.variableunitsid = u.unitsid WHERE v.variableid = 30;
Surface / sonic temperature | T | 3 | 20 | 0 | 0 cm below surface | Thermal boundary support | Surface or sonic temperature helps characterize thermal forcing near the slope/air interface. | LEO Center | LEO-Center-Inventory.xlsx | Control | 1272 | LEO-C_20_3_LoadCellSurface_TC-E | leo_center.datavalues | dv.sensorid = 1272 AND dv.variableid = 30 | LOCALDATETIME | DATAVALUE | degC | degC | identity (keep physical units in SQL; convert later in Python) | Hill slope center | Subsurface point at x=3.0, y=20.0, depth=0 cm. | Useful support for interpreting thermal controls on gas transport and atmospheric coupling. | 2020-02-11 | present | literal AA query validated in Oracle on 2026-04-15. Inventory window: 2020-02-11 to present. | SELECT dv.localdatetime, dv.datavalue FROM leo_center.datavalues dv WHERE dv.sensorid = 1272 AND dv.variableid = 30 AND dv.localdatetime >= DATE '2020-02-11' ORDER BY dv.localdatetime; | Yes - literal AA query validated in Oracle on 2026-04-15. | 30 | SurfaceTemp | Temperature | degC | SELECT v.variableid, v.variablecode, v.variablename, u.unitsabbreviation FROM leo_center.variables v LEFT JOIN leo_center.units u ON v.variableunitsid = u.unitsid WHERE v.variableid = 30;
Surface / sonic temperature | T | -3 | 25 | 0 | 0 cm below surface | Thermal boundary support | Surface or sonic temperature helps characterize thermal forcing near the slope/air interface. | LEO Center | LEO-Center-Inventory.xlsx | Control | 1273 | LEO-C_25_-3_LoadCellSurface_TC-E | leo_center.datavalues | dv.sensorid = 1273 AND dv.variableid = 30 | LOCALDATETIME | DATAVALUE | degC | degC | identity (keep physical units in SQL; convert later in Python) | Hill slope center | Subsurface point at x=-3.0, y=25.0, depth=0 cm. | Useful support for interpreting thermal controls on gas transport and atmospheric coupling. | 2020-02-11 | present | literal AA query validated in Oracle on 2026-04-15. Inventory window: 2020-02-11 to present. | SELECT dv.localdatetime, dv.datavalue FROM leo_center.datavalues dv WHERE dv.sensorid = 1273 AND dv.variableid = 30 AND dv.localdatetime >= DATE '2020-02-11' ORDER BY dv.localdatetime; | Yes - literal AA query validated in Oracle on 2026-04-15. | 30 | SurfaceTemp | Temperature | degC | SELECT v.variableid, v.variablecode, v.variablename, u.unitsabbreviation FROM leo_center.variables v LEFT JOIN leo_center.units u ON v.variableunitsid = u.unitsid WHERE v.variableid = 30;
Surface / sonic temperature | T | 3 | 25 | 0 | 0 cm below surface | Thermal boundary support | Surface or sonic temperature helps characterize thermal forcing near the slope/air interface. | LEO Center | LEO-Center-Inventory.xlsx | Control | 1274 | LEO-C_25_3_LoadCellSurface_TC-E | leo_center.datavalues | dv.sensorid = 1274 AND dv.variableid = 30 | LOCALDATETIME | DATAVALUE | degC | degC | identity (keep physical units in SQL; convert later in Python) | Hill slope center | Subsurface point at x=3.0, y=25.0, depth=0 cm. | Useful support for interpreting thermal controls on gas transport and atmospheric coupling. | 2020-02-11 | present | literal AA query validated in Oracle on 2026-04-15. Inventory window: 2020-02-11 to present. | SELECT dv.localdatetime, dv.datavalue FROM leo_center.datavalues dv WHERE dv.sensorid = 1274 AND dv.variableid = 30 AND dv.localdatetime >= DATE '2020-02-11' ORDER BY dv.localdatetime; | Yes - literal AA query validated in Oracle on 2026-04-15. | 30 | SurfaceTemp | Temperature | degC | SELECT v.variableid, v.variablecode, v.variablename, u.unitsabbreviation FROM leo_center.variables v LEFT JOIN leo_center.units u ON v.variableunitsid = u.unitsid WHERE v.variableid = 30;
Instrument temperature | T_instrument | -2 | 10 | 0 | Level 0 (0 cm above surface) | Instrument diagnostics / support | Instrument temperature tracks measurement-environment or electronics thermal state. | LEO Center | LEO-Center-Inventory.xlsx | CNR4 | 1255 | LEO-C_10_-2_0_CNR4 | leo_center.datavalues | dv.sensorid = 1255 AND dv.variableid = 49 | LOCALDATETIME | DATAVALUE | degK | degK | identity (keep physical units in SQL; convert later in Python) | Hill slope center | Air/surface point at x=-2.0, y=10.0. | Diagnostic support for interpreting temperature-sensitive sensors and quality-control issues. | 2015-06-17 | 2018-08-13 | Oracle DATACATALOG validated in Oracle on 2026-04-15. Inventory window: 2015-06-17 to present. | SELECT dv.localdatetime, dv.datavalue FROM leo_center.datavalues dv WHERE dv.sensorid = 1255 AND dv.variableid = 49 AND dv.localdatetime >= DATE '2015-06-17' ORDER BY dv.localdatetime; | Yes - Oracle DATACATALOG validated in Oracle on 2026-04-15. | 49 | PyrgeoTemp | Temperature | degK | SELECT v.variableid, v.variablecode, v.variablename, u.unitsabbreviation FROM leo_center.variables v LEFT JOIN leo_center.units u ON v.variableunitsid = u.unitsid WHERE v.variableid = 49;
Instrument temperature | T_instrument | 2 | 10 | 0 | Level 0 (0 cm above surface) | Instrument diagnostics / support | Instrument temperature tracks measurement-environment or electronics thermal state. | LEO Center | LEO-Center-Inventory.xlsx | CNR4 | 1256 | LEO-C_10_2_0_CNR4 | leo_center.datavalues | dv.sensorid = 1256 AND dv.variableid = 49 | LOCALDATETIME | DATAVALUE | degK | degK | identity (keep physical units in SQL; convert later in Python) | Hill slope center | Air/surface point at x=2.0, y=10.0. | Diagnostic support for interpreting temperature-sensitive sensors and quality-control issues. | 2015-06-17 | 2018-08-13 | Oracle DATACATALOG validated in Oracle on 2026-04-15. Inventory window: 2015-06-17 to present. | SELECT dv.localdatetime, dv.datavalue FROM leo_center.datavalues dv WHERE dv.sensorid = 1256 AND dv.variableid = 49 AND dv.localdatetime >= DATE '2015-06-17' ORDER BY dv.localdatetime; | Yes - Oracle DATACATALOG validated in Oracle on 2026-04-15. | 49 | PyrgeoTemp | Temperature | degK | SELECT v.variableid, v.variablecode, v.variablename, u.unitsabbreviation FROM leo_center.variables v LEFT JOIN leo_center.units u ON v.variableunitsid = u.unitsid WHERE v.variableid = 49;
Instrument temperature | T_instrument | 0 | 0 | 0 | 0 cm below surface | Instrument diagnostics / support | Instrument temperature tracks measurement-environment or electronics thermal state. | LEO Center | LEO-Center-Inventory.xlsx | Control | 1149 | LEO-C_cRIO-LEO-Center-P01_DeviceT | leo_center.datavalues | dv.sensorid = 1149 AND dv.variableid = 20 | LOCALDATETIME | DATAVALUE | degC | degC | identity (keep physical units in SQL; convert later in Python) | Instrumentation Panel P1 | Subsurface point at x=0.0, y=0.0, depth=0 cm. | Diagnostic support for interpreting temperature-sensitive sensors and quality-control issues. | 2013-07-25 | 2017-04-24 | Oracle DATACATALOG validated in Oracle on 2026-04-15. Inventory window: 2013-07-25 to 2016-03-01. | SELECT dv.localdatetime, dv.datavalue FROM leo_center.datavalues dv WHERE dv.sensorid = 1149 AND dv.variableid = 20 AND dv.localdatetime >= DATE '2013-07-25' ORDER BY dv.localdatetime; | Yes - Oracle DATACATALOG validated in Oracle on 2026-04-15. | 20 | DeviceTemp | Temperature | degC | SELECT v.variableid, v.variablecode, v.variablename, u.unitsabbreviation FROM leo_center.variables v LEFT JOIN leo_center.units u ON v.variableunitsid = u.unitsid WHERE v.variableid = 20;
Instrument temperature | T_instrument | 0 | 0 | 0 | 0 cm below surface | Instrument diagnostics / support | Instrument temperature tracks measurement-environment or electronics thermal state. | LEO Center | LEO-Center-Inventory.xlsx | Control | 1150 | LEO-C_cRIO-LEO-Center-P02_DeviceT | leo_center.datavalues | dv.sensorid = 1150 AND dv.variableid = 20 | LOCALDATETIME | DATAVALUE | degC | degC | identity (keep physical units in SQL; convert later in Python) | Instrumentation Panel P2 | Subsurface point at x=0.0, y=0.0, depth=0 cm. | Diagnostic support for interpreting temperature-sensitive sensors and quality-control issues. | 2013-07-25 | 2017-04-24 | Oracle DATACATALOG validated in Oracle on 2026-04-15. Inventory window: 2013-07-25 to 2016-03-01. | SELECT dv.localdatetime, dv.datavalue FROM leo_center.datavalues dv WHERE dv.sensorid = 1150 AND dv.variableid = 20 AND dv.localdatetime >= DATE '2013-07-25' ORDER BY dv.localdatetime; | Yes - Oracle DATACATALOG validated in Oracle on 2026-04-15. | 20 | DeviceTemp | Temperature | degC | SELECT v.variableid, v.variablecode, v.variablename, u.unitsabbreviation FROM leo_center.variables v LEFT JOIN leo_center.units u ON v.variableunitsid = u.unitsid WHERE v.variableid = 20;
Instrument temperature | T_instrument | 0 | 0 | 0 | 0 cm below surface | Instrument diagnostics / support | Instrument temperature tracks measurement-environment or electronics thermal state. | LEO Center | LEO-Center-Inventory.xlsx | Control | 1151 | LEO-C_cRIO-LEO-Center-P03_DeviceT | leo_center.datavalues | dv.sensorid = 1151 AND dv.variableid = 20 | LOCALDATETIME | DATAVALUE | degC | degC | identity (keep physical units in SQL; convert later in Python) | Instrumentation Panel P3 | Subsurface point at x=0.0, y=0.0, depth=0 cm. | Diagnostic support for interpreting temperature-sensitive sensors and quality-control issues. | 2013-07-25 | 2017-04-24 | Oracle DATACATALOG validated in Oracle on 2026-04-15. Inventory window: 2013-07-25 to 2016-03-01. | SELECT dv.localdatetime, dv.datavalue FROM leo_center.datavalues dv WHERE dv.sensorid = 1151 AND dv.variableid = 20 AND dv.localdatetime >= DATE '2013-07-25' ORDER BY dv.localdatetime; | Yes - Oracle DATACATALOG validated in Oracle on 2026-04-15. | 20 | DeviceTemp | Temperature | degC | SELECT v.variableid, v.variablecode, v.variablename, u.unitsabbreviation FROM leo_center.variables v LEFT JOIN leo_center.units u ON v.variableunitsid = u.unitsid WHERE v.variableid = 20;
Instrument temperature | T_instrument | 0 | 0 |  | Level 0 | Instrument diagnostics / support | Instrument temperature tracks measurement-environment or electronics thermal state. | LEO Center | LEO-Center-Inventory.xlsx | LI-COR | 1299 | LEO-G_StandardA_LI-7000 | leo_center.datavalueslicor | dv.sensorid = 1299 AND dv.variableid = 59 | LOCALDATETIME | DATAVALUE | degC | degC | identity (keep physical units in SQL; convert later in Python) | Hill slope center | Atmospheric system/control point. | Diagnostic support for interpreting temperature-sensitive sensors and quality-control issues. |  |  | Sensor metadata found in LEO-Center-Inventory.xlsx / LI-COR, but the Oracle validation returned zero rows or failed on 2026-04-15. Inventory window: unknown to unknown. | SELECT dv.localdatetime, dv.datavalue FROM leo_center.datavalueslicor dv WHERE dv.sensorid = 1299 AND dv.variableid = 59 ORDER BY dv.localdatetime; | No - literal AA query returns zero rows in current Oracle export as of 2026-04-15. | 59 | IRGA_Temp | Temperature | degC | SELECT v.variableid, v.variablecode, v.variablename, u.unitsabbreviation FROM leo_center.variables v LEFT JOIN leo_center.units u ON v.variableunitsid = u.unitsid WHERE v.variableid = 59;
Instrument temperature | T_instrument | 0 | 0 |  | Level 0 | Instrument diagnostics / support | Instrument temperature tracks measurement-environment or electronics thermal state. | LEO Center | LEO-Center-Inventory.xlsx | LI-COR | 1300 | LEO-G_StandardB_LI-7000 | leo_center.datavalueslicor | dv.sensorid = 1300 AND dv.variableid = 59 | LOCALDATETIME | DATAVALUE | degC | degC | identity (keep physical units in SQL; convert later in Python) | Hill slope center | Atmospheric system/control point. | Diagnostic support for interpreting temperature-sensitive sensors and quality-control issues. |  |  | Sensor metadata found in LEO-Center-Inventory.xlsx / LI-COR, but the Oracle validation returned zero rows or failed on 2026-04-15. Inventory window: unknown to unknown. | SELECT dv.localdatetime, dv.datavalue FROM leo_center.datavalueslicor dv WHERE dv.sensorid = 1300 AND dv.variableid = 59 ORDER BY dv.localdatetime; | No - literal AA query returns zero rows in current Oracle export as of 2026-04-15. | 59 | IRGA_Temp | Temperature | degC | SELECT v.variableid, v.variablecode, v.variablename, u.unitsabbreviation FROM leo_center.variables v LEFT JOIN leo_center.units u ON v.variableunitsid = u.unitsid WHERE v.variableid = 59;
Instrument temperature | T_instrument | 0 | 0 |  | Level 0 | Instrument diagnostics / support | Instrument temperature tracks measurement-environment or electronics thermal state. | LEO Center | LEO-Center-Inventory.xlsx | LI-COR | 1301 | LEO-G_StandardC_LI-7000 | leo_center.datavalueslicor | dv.sensorid = 1301 AND dv.variableid = 59 | LOCALDATETIME | DATAVALUE | degC | degC | identity (keep physical units in SQL; convert later in Python) | Hill slope center | Atmospheric system/control point. | Diagnostic support for interpreting temperature-sensitive sensors and quality-control issues. |  |  | Sensor metadata found in LEO-Center-Inventory.xlsx / LI-COR, but the Oracle validation returned zero rows or failed on 2026-04-15. Inventory window: unknown to unknown. | SELECT dv.localdatetime, dv.datavalue FROM leo_center.datavalueslicor dv WHERE dv.sensorid = 1301 AND dv.variableid = 59 ORDER BY dv.localdatetime; | No - literal AA query returns zero rows in current Oracle export as of 2026-04-15. | 59 | IRGA_Temp | Temperature | degC | SELECT v.variableid, v.variablecode, v.variablename, u.unitsabbreviation FROM leo_center.variables v LEFT JOIN leo_center.units u ON v.variableunitsid = u.unitsid WHERE v.variableid = 59;
Instrument temperature | T_instrument | 0 | 0 |  | Level 0 | Instrument diagnostics / support | Instrument temperature tracks measurement-environment or electronics thermal state. | LEO Center | LEO-Center-Inventory.xlsx | LI-COR | 1302 | LEO-C_AirInflow_LI-7000 | leo_center.datavalueslicor | dv.sensorid = 1302 AND dv.variableid = 59 | LOCALDATETIME | DATAVALUE | degC | degC | identity (keep physical units in SQL; convert later in Python) | Hill slope center | Atmospheric system/control point. | Diagnostic support for interpreting temperature-sensitive sensors and quality-control issues. |  |  | Sensor metadata found in LEO-Center-Inventory.xlsx / LI-COR, but the Oracle validation returned zero rows or failed on 2026-04-15. Inventory window: unknown to unknown. | SELECT dv.localdatetime, dv.datavalue FROM leo_center.datavalueslicor dv WHERE dv.sensorid = 1302 AND dv.variableid = 59 ORDER BY dv.localdatetime; | No - literal AA query returns zero rows in current Oracle export as of 2026-04-15. | 59 | IRGA_Temp | Temperature | degC | SELECT v.variableid, v.variablecode, v.variablename, u.unitsabbreviation FROM leo_center.variables v LEFT JOIN leo_center.units u ON v.variableunitsid = u.unitsid WHERE v.variableid = 59;
Instrument temperature | T_instrument | 0 | 0 |  | Level 0 | Instrument diagnostics / support | Instrument temperature tracks measurement-environment or electronics thermal state. | LEO Center | LEO-Center-Inventory.xlsx | LI-COR | 1303 | LEO-C_AirOutflow_LI-7000 | leo_center.datavalueslicor | dv.sensorid = 1303 AND dv.variableid = 59 | LOCALDATETIME | DATAVALUE | degC | degC | identity (keep physical units in SQL; convert later in Python) | Hill slope center | Atmospheric system/control point. | Diagnostic support for interpreting temperature-sensitive sensors and quality-control issues. |  |  | Sensor metadata found in LEO-Center-Inventory.xlsx / LI-COR, but the Oracle validation returned zero rows or failed on 2026-04-15. Inventory window: unknown to unknown. | SELECT dv.localdatetime, dv.datavalue FROM leo_center.datavalueslicor dv WHERE dv.sensorid = 1303 AND dv.variableid = 59 ORDER BY dv.localdatetime; | No - literal AA query returns zero rows in current Oracle export as of 2026-04-15. | 59 | IRGA_Temp | Temperature | degC | SELECT v.variableid, v.variablecode, v.variablename, u.unitsabbreviation FROM leo_center.variables v LEFT JOIN leo_center.units u ON v.variableunitsid = u.unitsid WHERE v.variableid = 59;
Instrument temperature | T_instrument | 0 | 0 |  | Level 0 | Instrument diagnostics / support | Instrument temperature tracks measurement-environment or electronics thermal state. | LEO Center | LEO-Center-Inventory.xlsx | LI-COR | 1304 | LEO-G_StandardD_LI-7000 | leo_center.datavalueslicor | dv.sensorid = 1304 AND dv.variableid = 59 | LOCALDATETIME | DATAVALUE | degC | degC | identity (keep physical units in SQL; convert later in Python) | Hill slope center | Atmospheric system/control point. | Diagnostic support for interpreting temperature-sensitive sensors and quality-control issues. |  |  | Sensor metadata found in LEO-Center-Inventory.xlsx / LI-COR, but the Oracle validation returned zero rows or failed on 2026-04-15. Inventory window: unknown to unknown. | SELECT dv.localdatetime, dv.datavalue FROM leo_center.datavalueslicor dv WHERE dv.sensorid = 1304 AND dv.variableid = 59 ORDER BY dv.localdatetime; | No - literal AA query returns zero rows in current Oracle export as of 2026-04-15. | 59 | IRGA_Temp | Temperature | degC | SELECT v.variableid, v.variablecode, v.variablename, u.unitsabbreviation FROM leo_center.variables v LEFT JOIN leo_center.units u ON v.variableunitsid = u.unitsid WHERE v.variableid = 59;
Instrument temperature | T_instrument | 0 | 0 |  | Level 0 | Instrument diagnostics / support | Instrument temperature tracks measurement-environment or electronics thermal state. | LEO Center | LEO-Center-Inventory.xlsx | LI-COR | 1305 | LEO-C_Vent_LI-7000 | leo_center.datavalueslicor | dv.sensorid = 1305 AND dv.variableid = 59 | LOCALDATETIME | DATAVALUE | degC | degC | identity (keep physical units in SQL; convert later in Python) | Hill slope west | Atmospheric system/control point. | Diagnostic support for interpreting temperature-sensitive sensors and quality-control issues. |  |  | Sensor metadata found in LEO-Center-Inventory.xlsx / LI-COR, but the Oracle validation returned zero rows or failed on 2026-04-15. Inventory window: unknown to unknown. | SELECT dv.localdatetime, dv.datavalue FROM leo_center.datavalueslicor dv WHERE dv.sensorid = 1305 AND dv.variableid = 59 ORDER BY dv.localdatetime; | No - literal AA query returns zero rows in current Oracle export as of 2026-04-15. | 59 | IRGA_Temp | Temperature | degC | SELECT v.variableid, v.variablecode, v.variablename, u.unitsabbreviation FROM leo_center.variables v LEFT JOIN leo_center.units u ON v.variableunitsid = u.unitsid WHERE v.variableid = 59;
Instrument temperature | T_instrument | 0 | 0 |  | Level 0 | Instrument diagnostics / support | Instrument temperature tracks measurement-environment or electronics thermal state. | LEO Center | LEO-Center-Inventory.xlsx | LI-COR | 1309 | LEO-G_CTest_LI-7000 | leo_center.datavalueslicor | dv.sensorid = 1309 AND dv.variableid = 59 | LOCALDATETIME | DATAVALUE | degC | degC | identity (keep physical units in SQL; convert later in Python) | Hill slope center | Atmospheric system/control point. | Diagnostic support for interpreting temperature-sensitive sensors and quality-control issues. | 2024-11-05 | 2025-02-24 | literal AA query validated in Oracle on 2026-04-15. Inventory window: 2024-11-05 to 2025-02-24. | SELECT dv.localdatetime, dv.datavalue FROM leo_center.datavalueslicor dv WHERE dv.sensorid = 1309 AND dv.variableid = 59 AND dv.localdatetime >= DATE '2024-11-05' ORDER BY dv.localdatetime; | Yes - literal AA query validated in Oracle on 2026-04-15. | 59 | IRGA_Temp | Temperature | degC | SELECT v.variableid, v.variablecode, v.variablename, u.unitsabbreviation FROM leo_center.variables v LEFT JOIN leo_center.units u ON v.variableunitsid = u.unitsid WHERE v.variableid = 59;
Instrument temperature | T_instrument | 0 | 4 | 0.25 | Level 1 (25 cm above surface) | Instrument diagnostics / support | Instrument temperature tracks measurement-environment or electronics thermal state. | LEO Center | LEO-Center-Inventory.xlsx | LI-COR | 1275 | LEO-C_4_0_1_LI-7000 | leo_center.datavalueslicor | dv.sensorid = 1275 AND dv.variableid = 59 | LOCALDATETIME | DATAVALUE | degC | degC | identity (keep physical units in SQL; convert later in Python) | Hill slope center | Atmospheric point above the slope at x=0.0, y=4.0. | Diagnostic support for interpreting temperature-sensitive sensors and quality-control issues. |  |  | Sensor metadata found in LEO-Center-Inventory.xlsx / LI-COR, but the Oracle validation returned zero rows or failed on 2026-04-15. Inventory window: unknown to unknown. | SELECT dv.localdatetime, dv.datavalue FROM leo_center.datavalueslicor dv WHERE dv.sensorid = 1275 AND dv.variableid = 59 ORDER BY dv.localdatetime; | No - literal AA query returns zero rows in current Oracle export as of 2026-04-15. | 59 | IRGA_Temp | Temperature | degC | SELECT v.variableid, v.variablecode, v.variablename, u.unitsabbreviation FROM leo_center.variables v LEFT JOIN leo_center.units u ON v.variableunitsid = u.unitsid WHERE v.variableid = 59;
Instrument temperature | T_instrument | 0 | 4 | 1 | Level 2 (100 cm above surface) | Instrument diagnostics / support | Instrument temperature tracks measurement-environment or electronics thermal state. | LEO Center | LEO-Center-Inventory.xlsx | LI-COR | 1276 | LEO-C_4_0_2_LI-7000 | leo_center.datavalueslicor | dv.sensorid = 1276 AND dv.variableid = 59 | LOCALDATETIME | DATAVALUE | degC | degC | identity (keep physical units in SQL; convert later in Python) | Hill slope center | Atmospheric point above the slope at x=0.0, y=4.0. | Diagnostic support for interpreting temperature-sensitive sensors and quality-control issues. |  |  | Sensor metadata found in LEO-Center-Inventory.xlsx / LI-COR, but the Oracle validation returned zero rows or failed on 2026-04-15. Inventory window: unknown to unknown. | SELECT dv.localdatetime, dv.datavalue FROM leo_center.datavalueslicor dv WHERE dv.sensorid = 1276 AND dv.variableid = 59 ORDER BY dv.localdatetime; | No - literal AA query returns zero rows in current Oracle export as of 2026-04-15. | 59 | IRGA_Temp | Temperature | degC | SELECT v.variableid, v.variablecode, v.variablename, u.unitsabbreviation FROM leo_center.variables v LEFT JOIN leo_center.units u ON v.variableunitsid = u.unitsid WHERE v.variableid = 59;
Instrument temperature | T_instrument | 0 | 4 | 3 | Level 3 (300 cm above surface) | Instrument diagnostics / support | Instrument temperature tracks measurement-environment or electronics thermal state. | LEO Center | LEO-Center-Inventory.xlsx | LI-COR | 1277 | LEO-C_4_0_3_LI-7000 | leo_center.datavalueslicor | dv.sensorid = 1277 AND dv.variableid = 59 | LOCALDATETIME | DATAVALUE | degC | degC | identity (keep physical units in SQL; convert later in Python) | Hill slope center | Atmospheric point above the slope at x=0.0, y=4.0. | Diagnostic support for interpreting temperature-sensitive sensors and quality-control issues. |  |  | Sensor metadata found in LEO-Center-Inventory.xlsx / LI-COR, but the Oracle validation returned zero rows or failed on 2026-04-15. Inventory window: unknown to unknown. | SELECT dv.localdatetime, dv.datavalue FROM leo_center.datavalueslicor dv WHERE dv.sensorid = 1277 AND dv.variableid = 59 ORDER BY dv.localdatetime; | No - literal AA query returns zero rows in current Oracle export as of 2026-04-15. | 59 | IRGA_Temp | Temperature | degC | SELECT v.variableid, v.variablecode, v.variablename, u.unitsabbreviation FROM leo_center.variables v LEFT JOIN leo_center.units u ON v.variableunitsid = u.unitsid WHERE v.variableid = 59;
Instrument temperature | T_instrument | 0 | 4 | 6 | Level 4 (600 cm above surface) | Instrument diagnostics / support | Instrument temperature tracks measurement-environment or electronics thermal state. | LEO Center | LEO-Center-Inventory.xlsx | LI-COR | 1278 | LEO-C_4_0_4_LI-7000 | leo_center.datavalueslicor | dv.sensorid = 1278 AND dv.variableid = 59 | LOCALDATETIME | DATAVALUE | degC | degC | identity (keep physical units in SQL; convert later in Python) | Hill slope center | Atmospheric point above the slope at x=0.0, y=4.0. | Diagnostic support for interpreting temperature-sensitive sensors and quality-control issues. |  |  | Sensor metadata found in LEO-Center-Inventory.xlsx / LI-COR, but the Oracle validation returned zero rows or failed on 2026-04-15. Inventory window: unknown to unknown. | SELECT dv.localdatetime, dv.datavalue FROM leo_center.datavalueslicor dv WHERE dv.sensorid = 1278 AND dv.variableid = 59 ORDER BY dv.localdatetime; | No - literal AA query returns zero rows in current Oracle export as of 2026-04-15. | 59 | IRGA_Temp | Temperature | degC | SELECT v.variableid, v.variablecode, v.variablename, u.unitsabbreviation FROM leo_center.variables v LEFT JOIN leo_center.units u ON v.variableunitsid = u.unitsid WHERE v.variableid = 59;
Instrument temperature | T_instrument | -2 | 10 | 0.25 | Level 1 (25 cm above surface) | Instrument diagnostics / support | Instrument temperature tracks measurement-environment or electronics thermal state. | LEO Center | LEO-Center-Inventory.xlsx | LI-COR | 1279 | LEO-C_10_-2_1_LI-7000 | leo_center.datavalueslicor | dv.sensorid = 1279 AND dv.variableid = 59 | LOCALDATETIME | DATAVALUE | degC | degC | identity (keep physical units in SQL; convert later in Python) | Hill slope center | Atmospheric point above the slope at x=-2.0, y=10.0. | Diagnostic support for interpreting temperature-sensitive sensors and quality-control issues. |  |  | Sensor metadata found in LEO-Center-Inventory.xlsx / LI-COR, but the Oracle validation returned zero rows or failed on 2026-04-15. Inventory window: unknown to unknown. | SELECT dv.localdatetime, dv.datavalue FROM leo_center.datavalueslicor dv WHERE dv.sensorid = 1279 AND dv.variableid = 59 ORDER BY dv.localdatetime; | No - literal AA query returns zero rows in current Oracle export as of 2026-04-15. | 59 | IRGA_Temp | Temperature | degC | SELECT v.variableid, v.variablecode, v.variablename, u.unitsabbreviation FROM leo_center.variables v LEFT JOIN leo_center.units u ON v.variableunitsid = u.unitsid WHERE v.variableid = 59;
Instrument temperature | T_instrument | -2 | 10 | 1 | Level 2 (100 cm above surface) | Instrument diagnostics / support | Instrument temperature tracks measurement-environment or electronics thermal state. | LEO Center | LEO-Center-Inventory.xlsx | LI-COR | 1280 | LEO-C_10_-2_2_LI-7000 | leo_center.datavalueslicor | dv.sensorid = 1280 AND dv.variableid = 59 | LOCALDATETIME | DATAVALUE | degC | degC | identity (keep physical units in SQL; convert later in Python) | Hill slope center | Atmospheric point above the slope at x=-2.0, y=10.0. | Diagnostic support for interpreting temperature-sensitive sensors and quality-control issues. |  |  | Sensor metadata found in LEO-Center-Inventory.xlsx / LI-COR, but the Oracle validation returned zero rows or failed on 2026-04-15. Inventory window: unknown to unknown. | SELECT dv.localdatetime, dv.datavalue FROM leo_center.datavalueslicor dv WHERE dv.sensorid = 1280 AND dv.variableid = 59 ORDER BY dv.localdatetime; | No - literal AA query returns zero rows in current Oracle export as of 2026-04-15. | 59 | IRGA_Temp | Temperature | degC | SELECT v.variableid, v.variablecode, v.variablename, u.unitsabbreviation FROM leo_center.variables v LEFT JOIN leo_center.units u ON v.variableunitsid = u.unitsid WHERE v.variableid = 59;
Instrument temperature | T_instrument | -2 | 10 | 3 | Level 3 (300 cm above surface) | Instrument diagnostics / support | Instrument temperature tracks measurement-environment or electronics thermal state. | LEO Center | LEO-Center-Inventory.xlsx | LI-COR | 1281 | LEO-C_10_-2_3_LI-7000 | leo_center.datavalueslicor | dv.sensorid = 1281 AND dv.variableid = 59 | LOCALDATETIME | DATAVALUE | degC | degC | identity (keep physical units in SQL; convert later in Python) | Hill slope center | Atmospheric point above the slope at x=-2.0, y=10.0. | Diagnostic support for interpreting temperature-sensitive sensors and quality-control issues. |  |  | Sensor metadata found in LEO-Center-Inventory.xlsx / LI-COR, but the Oracle validation returned zero rows or failed on 2026-04-15. Inventory window: unknown to unknown. | SELECT dv.localdatetime, dv.datavalue FROM leo_center.datavalueslicor dv WHERE dv.sensorid = 1281 AND dv.variableid = 59 ORDER BY dv.localdatetime; | No - literal AA query returns zero rows in current Oracle export as of 2026-04-15. | 59 | IRGA_Temp | Temperature | degC | SELECT v.variableid, v.variablecode, v.variablename, u.unitsabbreviation FROM leo_center.variables v LEFT JOIN leo_center.units u ON v.variableunitsid = u.unitsid WHERE v.variableid = 59;
Instrument temperature | T_instrument | -2 | 10 | 6 | Level 4 (600 cm above surface) | Instrument diagnostics / support | Instrument temperature tracks measurement-environment or electronics thermal state. | LEO Center | LEO-Center-Inventory.xlsx | LI-COR | 1282 | LEO-C_10_-2_4_LI-7000 | leo_center.datavalueslicor | dv.sensorid = 1282 AND dv.variableid = 59 | LOCALDATETIME | DATAVALUE | degC | degC | identity (keep physical units in SQL; convert later in Python) | Hill slope center | Atmospheric point above the slope at x=-2.0, y=10.0. | Diagnostic support for interpreting temperature-sensitive sensors and quality-control issues. |  |  | Sensor metadata found in LEO-Center-Inventory.xlsx / LI-COR, but the Oracle validation returned zero rows or failed on 2026-04-15. Inventory window: unknown to unknown. | SELECT dv.localdatetime, dv.datavalue FROM leo_center.datavalueslicor dv WHERE dv.sensorid = 1282 AND dv.variableid = 59 ORDER BY dv.localdatetime; | No - literal AA query returns zero rows in current Oracle export as of 2026-04-15. | 59 | IRGA_Temp | Temperature | degC | SELECT v.variableid, v.variablecode, v.variablename, u.unitsabbreviation FROM leo_center.variables v LEFT JOIN leo_center.units u ON v.variableunitsid = u.unitsid WHERE v.variableid = 59;
Instrument temperature | T_instrument | -2 | 10 | 10 | Level 5 (1000 cm above surface) | Instrument diagnostics / support | Instrument temperature tracks measurement-environment or electronics thermal state. | LEO Center | LEO-Center-Inventory.xlsx | LI-COR | 1283 | LEO-C_10_-2_5_LI-7000 | leo_center.datavalueslicor | dv.sensorid = 1283 AND dv.variableid = 59 | LOCALDATETIME | DATAVALUE | degC | degC | identity (keep physical units in SQL; convert later in Python) | Hill slope center | Atmospheric point above the slope at x=-2.0, y=10.0. | Diagnostic support for interpreting temperature-sensitive sensors and quality-control issues. |  |  | Sensor metadata found in LEO-Center-Inventory.xlsx / LI-COR, but the Oracle validation returned zero rows or failed on 2026-04-15. Inventory window: unknown to unknown. | SELECT dv.localdatetime, dv.datavalue FROM leo_center.datavalueslicor dv WHERE dv.sensorid = 1283 AND dv.variableid = 59 ORDER BY dv.localdatetime; | No - literal AA query returns zero rows in current Oracle export as of 2026-04-15. | 59 | IRGA_Temp | Temperature | degC | SELECT v.variableid, v.variablecode, v.variablename, u.unitsabbreviation FROM leo_center.variables v LEFT JOIN leo_center.units u ON v.variableunitsid = u.unitsid WHERE v.variableid = 59;
Instrument temperature | T_instrument | 2 | 10 | 0.25 | Level 1 (25 cm above surface) | Instrument diagnostics / support | Instrument temperature tracks measurement-environment or electronics thermal state. | LEO Center | LEO-Center-Inventory.xlsx | LI-COR | 1284 | LEO-C_10_2_1_LI-7000 | leo_center.datavalueslicor | dv.sensorid = 1284 AND dv.variableid = 59 | LOCALDATETIME | DATAVALUE | degC | degC | identity (keep physical units in SQL; convert later in Python) | Hill slope center | Atmospheric point above the slope at x=2.0, y=10.0. | Diagnostic support for interpreting temperature-sensitive sensors and quality-control issues. |  |  | Sensor metadata found in LEO-Center-Inventory.xlsx / LI-COR, but the Oracle validation returned zero rows or failed on 2026-04-15. Inventory window: unknown to unknown. | SELECT dv.localdatetime, dv.datavalue FROM leo_center.datavalueslicor dv WHERE dv.sensorid = 1284 AND dv.variableid = 59 ORDER BY dv.localdatetime; | No - literal AA query returns zero rows in current Oracle export as of 2026-04-15. | 59 | IRGA_Temp | Temperature | degC | SELECT v.variableid, v.variablecode, v.variablename, u.unitsabbreviation FROM leo_center.variables v LEFT JOIN leo_center.units u ON v.variableunitsid = u.unitsid WHERE v.variableid = 59;
Instrument temperature | T_instrument | 2 | 10 | 1 | Level 2 (100 cm above surface) | Instrument diagnostics / support | Instrument temperature tracks measurement-environment or electronics thermal state. | LEO Center | LEO-Center-Inventory.xlsx | LI-COR | 1285 | LEO-C_10_2_2_LI-7000 | leo_center.datavalueslicor | dv.sensorid = 1285 AND dv.variableid = 59 | LOCALDATETIME | DATAVALUE | degC | degC | identity (keep physical units in SQL; convert later in Python) | Hill slope center | Atmospheric point above the slope at x=2.0, y=10.0. | Diagnostic support for interpreting temperature-sensitive sensors and quality-control issues. |  |  | Sensor metadata found in LEO-Center-Inventory.xlsx / LI-COR, but the Oracle validation returned zero rows or failed on 2026-04-15. Inventory window: unknown to unknown. | SELECT dv.localdatetime, dv.datavalue FROM leo_center.datavalueslicor dv WHERE dv.sensorid = 1285 AND dv.variableid = 59 ORDER BY dv.localdatetime; | No - literal AA query returns zero rows in current Oracle export as of 2026-04-15. | 59 | IRGA_Temp | Temperature | degC | SELECT v.variableid, v.variablecode, v.variablename, u.unitsabbreviation FROM leo_center.variables v LEFT JOIN leo_center.units u ON v.variableunitsid = u.unitsid WHERE v.variableid = 59;
Instrument temperature | T_instrument | 2 | 10 | 3 | Level 3 (300 cm above surface) | Instrument diagnostics / support | Instrument temperature tracks measurement-environment or electronics thermal state. | LEO Center | LEO-Center-Inventory.xlsx | LI-COR | 1286 | LEO-C_10_2_3_LI-7000 | leo_center.datavalueslicor | dv.sensorid = 1286 AND dv.variableid = 59 | LOCALDATETIME | DATAVALUE | degC | degC | identity (keep physical units in SQL; convert later in Python) | Hill slope center | Atmospheric point above the slope at x=2.0, y=10.0. | Diagnostic support for interpreting temperature-sensitive sensors and quality-control issues. |  |  | Sensor metadata found in LEO-Center-Inventory.xlsx / LI-COR, but the Oracle validation returned zero rows or failed on 2026-04-15. Inventory window: unknown to unknown. | SELECT dv.localdatetime, dv.datavalue FROM leo_center.datavalueslicor dv WHERE dv.sensorid = 1286 AND dv.variableid = 59 ORDER BY dv.localdatetime; | No - literal AA query returns zero rows in current Oracle export as of 2026-04-15. | 59 | IRGA_Temp | Temperature | degC | SELECT v.variableid, v.variablecode, v.variablename, u.unitsabbreviation FROM leo_center.variables v LEFT JOIN leo_center.units u ON v.variableunitsid = u.unitsid WHERE v.variableid = 59;
Instrument temperature | T_instrument | 2 | 10 | 6 | Level 4 (600 cm above surface) | Instrument diagnostics / support | Instrument temperature tracks measurement-environment or electronics thermal state. | LEO Center | LEO-Center-Inventory.xlsx | LI-COR | 1287 | LEO-C_10_2_4_LI-7000 | leo_center.datavalueslicor | dv.sensorid = 1287 AND dv.variableid = 59 | LOCALDATETIME | DATAVALUE | degC | degC | identity (keep physical units in SQL; convert later in Python) | Hill slope center | Atmospheric point above the slope at x=2.0, y=10.0. | Diagnostic support for interpreting temperature-sensitive sensors and quality-control issues. |  |  | Sensor metadata found in LEO-Center-Inventory.xlsx / LI-COR, but the Oracle validation returned zero rows or failed on 2026-04-15. Inventory window: unknown to unknown. | SELECT dv.localdatetime, dv.datavalue FROM leo_center.datavalueslicor dv WHERE dv.sensorid = 1287 AND dv.variableid = 59 ORDER BY dv.localdatetime; | No - literal AA query returns zero rows in current Oracle export as of 2026-04-15. | 59 | IRGA_Temp | Temperature | degC | SELECT v.variableid, v.variablecode, v.variablename, u.unitsabbreviation FROM leo_center.variables v LEFT JOIN leo_center.units u ON v.variableunitsid = u.unitsid WHERE v.variableid = 59;
Instrument temperature | T_instrument | 2 | 10 | 10 | Level 5 (1000 cm above surface) | Instrument diagnostics / support | Instrument temperature tracks measurement-environment or electronics thermal state. | LEO Center | LEO-Center-Inventory.xlsx | LI-COR | 1288 | LEO-C_10_2_5_LI-7000 | leo_center.datavalueslicor | dv.sensorid = 1288 AND dv.variableid = 59 | LOCALDATETIME | DATAVALUE | degC | degC | identity (keep physical units in SQL; convert later in Python) | Hill slope center | Atmospheric point above the slope at x=2.0, y=10.0. | Diagnostic support for interpreting temperature-sensitive sensors and quality-control issues. |  |  | Sensor metadata found in LEO-Center-Inventory.xlsx / LI-COR, but the Oracle validation returned zero rows or failed on 2026-04-15. Inventory window: unknown to unknown. | SELECT dv.localdatetime, dv.datavalue FROM leo_center.datavalueslicor dv WHERE dv.sensorid = 1288 AND dv.variableid = 59 ORDER BY dv.localdatetime; | No - literal AA query returns zero rows in current Oracle export as of 2026-04-15. | 59 | IRGA_Temp | Temperature | degC | SELECT v.variableid, v.variablecode, v.variablename, u.unitsabbreviation FROM leo_center.variables v LEFT JOIN leo_center.units u ON v.variableunitsid = u.unitsid WHERE v.variableid = 59;
Instrument temperature | T_instrument | 0 | 17 | 0.25 | Level 1 (25 cm above surface) | Instrument diagnostics / support | Instrument temperature tracks measurement-environment or electronics thermal state. | LEO Center | LEO-Center-Inventory.xlsx | LI-COR | 1289 | LEO-C_17_0_1_LI-7000 | leo_center.datavalueslicor | dv.sensorid = 1289 AND dv.variableid = 59 | LOCALDATETIME | DATAVALUE | degC | degC | identity (keep physical units in SQL; convert later in Python) | Hill slope center | Atmospheric point above the slope at x=0.0, y=17.0. | Diagnostic support for interpreting temperature-sensitive sensors and quality-control issues. |  |  | Sensor metadata found in LEO-Center-Inventory.xlsx / LI-COR, but the Oracle validation returned zero rows or failed on 2026-04-15. Inventory window: unknown to unknown. | SELECT dv.localdatetime, dv.datavalue FROM leo_center.datavalueslicor dv WHERE dv.sensorid = 1289 AND dv.variableid = 59 ORDER BY dv.localdatetime; | No - literal AA query returns zero rows in current Oracle export as of 2026-04-15. | 59 | IRGA_Temp | Temperature | degC | SELECT v.variableid, v.variablecode, v.variablename, u.unitsabbreviation FROM leo_center.variables v LEFT JOIN leo_center.units u ON v.variableunitsid = u.unitsid WHERE v.variableid = 59;
Instrument temperature | T_instrument | 0 | 17 | 1 | Level 2 (100 cm above surface) | Instrument diagnostics / support | Instrument temperature tracks measurement-environment or electronics thermal state. | LEO Center | LEO-Center-Inventory.xlsx | LI-COR | 1290 | LEO-C_17_0_2_LI-7000 | leo_center.datavalueslicor | dv.sensorid = 1290 AND dv.variableid = 59 | LOCALDATETIME | DATAVALUE | degC | degC | identity (keep physical units in SQL; convert later in Python) | Hill slope center | Atmospheric point above the slope at x=0.0, y=17.0. | Diagnostic support for interpreting temperature-sensitive sensors and quality-control issues. |  |  | Sensor metadata found in LEO-Center-Inventory.xlsx / LI-COR, but the Oracle validation returned zero rows or failed on 2026-04-15. Inventory window: unknown to unknown. | SELECT dv.localdatetime, dv.datavalue FROM leo_center.datavalueslicor dv WHERE dv.sensorid = 1290 AND dv.variableid = 59 ORDER BY dv.localdatetime; | No - literal AA query returns zero rows in current Oracle export as of 2026-04-15. | 59 | IRGA_Temp | Temperature | degC | SELECT v.variableid, v.variablecode, v.variablename, u.unitsabbreviation FROM leo_center.variables v LEFT JOIN leo_center.units u ON v.variableunitsid = u.unitsid WHERE v.variableid = 59;
Instrument temperature | T_instrument | 0 | 17 | 3 | Level 3 (300 cm above surface) | Instrument diagnostics / support | Instrument temperature tracks measurement-environment or electronics thermal state. | LEO Center | LEO-Center-Inventory.xlsx | LI-COR | 1291 | LEO-C_17_0_3_LI-7000 | leo_center.datavalueslicor | dv.sensorid = 1291 AND dv.variableid = 59 | LOCALDATETIME | DATAVALUE | degC | degC | identity (keep physical units in SQL; convert later in Python) | Hill slope center | Atmospheric point above the slope at x=0.0, y=17.0. | Diagnostic support for interpreting temperature-sensitive sensors and quality-control issues. |  |  | Sensor metadata found in LEO-Center-Inventory.xlsx / LI-COR, but the Oracle validation returned zero rows or failed on 2026-04-15. Inventory window: unknown to unknown. | SELECT dv.localdatetime, dv.datavalue FROM leo_center.datavalueslicor dv WHERE dv.sensorid = 1291 AND dv.variableid = 59 ORDER BY dv.localdatetime; | No - literal AA query returns zero rows in current Oracle export as of 2026-04-15. | 59 | IRGA_Temp | Temperature | degC | SELECT v.variableid, v.variablecode, v.variablename, u.unitsabbreviation FROM leo_center.variables v LEFT JOIN leo_center.units u ON v.variableunitsid = u.unitsid WHERE v.variableid = 59;
Instrument temperature | T_instrument | 0 | 17 | 6 | Level 4 (600 cm above surface) | Instrument diagnostics / support | Instrument temperature tracks measurement-environment or electronics thermal state. | LEO Center | LEO-Center-Inventory.xlsx | LI-COR | 1292 | LEO-C_17_0_4_LI-7000 | leo_center.datavalueslicor | dv.sensorid = 1292 AND dv.variableid = 59 | LOCALDATETIME | DATAVALUE | degC | degC | identity (keep physical units in SQL; convert later in Python) | Hill slope center | Atmospheric point above the slope at x=0.0, y=17.0. | Diagnostic support for interpreting temperature-sensitive sensors and quality-control issues. |  |  | Sensor metadata found in LEO-Center-Inventory.xlsx / LI-COR, but the Oracle validation returned zero rows or failed on 2026-04-15. Inventory window: unknown to unknown. | SELECT dv.localdatetime, dv.datavalue FROM leo_center.datavalueslicor dv WHERE dv.sensorid = 1292 AND dv.variableid = 59 ORDER BY dv.localdatetime; | No - literal AA query returns zero rows in current Oracle export as of 2026-04-15. | 59 | IRGA_Temp | Temperature | degC | SELECT v.variableid, v.variablecode, v.variablename, u.unitsabbreviation FROM leo_center.variables v LEFT JOIN leo_center.units u ON v.variableunitsid = u.unitsid WHERE v.variableid = 59;
Instrument temperature | T_instrument | 0 | 17 | 10 | Level 5 (1000 cm above surface) | Instrument diagnostics / support | Instrument temperature tracks measurement-environment or electronics thermal state. | LEO Center | LEO-Center-Inventory.xlsx | LI-COR | 1293 | LEO-C_17_0_5_LI-7000 | leo_center.datavalueslicor | dv.sensorid = 1293 AND dv.variableid = 59 | LOCALDATETIME | DATAVALUE | degC | degC | identity (keep physical units in SQL; convert later in Python) | Hill slope center | Atmospheric point above the slope at x=0.0, y=17.0. | Diagnostic support for interpreting temperature-sensitive sensors and quality-control issues. |  |  | Sensor metadata found in LEO-Center-Inventory.xlsx / LI-COR, but the Oracle validation returned zero rows or failed on 2026-04-15. Inventory window: unknown to unknown. | SELECT dv.localdatetime, dv.datavalue FROM leo_center.datavalueslicor dv WHERE dv.sensorid = 1293 AND dv.variableid = 59 ORDER BY dv.localdatetime; | No - literal AA query returns zero rows in current Oracle export as of 2026-04-15. | 59 | IRGA_Temp | Temperature | degC | SELECT v.variableid, v.variablecode, v.variablename, u.unitsabbreviation FROM leo_center.variables v LEFT JOIN leo_center.units u ON v.variableunitsid = u.unitsid WHERE v.variableid = 59;
Instrument temperature | T_instrument | 0 | 24 | 0.25 | Level 1 (25 cm above surface) | Instrument diagnostics / support | Instrument temperature tracks measurement-environment or electronics thermal state. | LEO Center | LEO-Center-Inventory.xlsx | LI-COR | 1294 | LEO-C_24_0_1_LI-7000 | leo_center.datavalueslicor | dv.sensorid = 1294 AND dv.variableid = 59 | LOCALDATETIME | DATAVALUE | degC | degC | identity (keep physical units in SQL; convert later in Python) | Hill slope center | Atmospheric point above the slope at x=0.0, y=24.0. | Diagnostic support for interpreting temperature-sensitive sensors and quality-control issues. |  |  | Sensor metadata found in LEO-Center-Inventory.xlsx / LI-COR, but the Oracle validation returned zero rows or failed on 2026-04-15. Inventory window: unknown to unknown. | SELECT dv.localdatetime, dv.datavalue FROM leo_center.datavalueslicor dv WHERE dv.sensorid = 1294 AND dv.variableid = 59 ORDER BY dv.localdatetime; | No - literal AA query returns zero rows in current Oracle export as of 2026-04-15. | 59 | IRGA_Temp | Temperature | degC | SELECT v.variableid, v.variablecode, v.variablename, u.unitsabbreviation FROM leo_center.variables v LEFT JOIN leo_center.units u ON v.variableunitsid = u.unitsid WHERE v.variableid = 59;
Instrument temperature | T_instrument | 0 | 24 | 1 | Level 2 (100 cm above surface) | Instrument diagnostics / support | Instrument temperature tracks measurement-environment or electronics thermal state. | LEO Center | LEO-Center-Inventory.xlsx | LI-COR | 1295 | LEO-C_24_0_2_LI-7000 | leo_center.datavalueslicor | dv.sensorid = 1295 AND dv.variableid = 59 | LOCALDATETIME | DATAVALUE | degC | degC | identity (keep physical units in SQL; convert later in Python) | Hill slope center | Atmospheric point above the slope at x=0.0, y=24.0. | Diagnostic support for interpreting temperature-sensitive sensors and quality-control issues. |  |  | Sensor metadata found in LEO-Center-Inventory.xlsx / LI-COR, but the Oracle validation returned zero rows or failed on 2026-04-15. Inventory window: unknown to unknown. | SELECT dv.localdatetime, dv.datavalue FROM leo_center.datavalueslicor dv WHERE dv.sensorid = 1295 AND dv.variableid = 59 ORDER BY dv.localdatetime; | No - literal AA query returns zero rows in current Oracle export as of 2026-04-15. | 59 | IRGA_Temp | Temperature | degC | SELECT v.variableid, v.variablecode, v.variablename, u.unitsabbreviation FROM leo_center.variables v LEFT JOIN leo_center.units u ON v.variableunitsid = u.unitsid WHERE v.variableid = 59;
Instrument temperature | T_instrument | 0 | 24 | 3 | Level 3 (300 cm above surface) | Instrument diagnostics / support | Instrument temperature tracks measurement-environment or electronics thermal state. | LEO Center | LEO-Center-Inventory.xlsx | LI-COR | 1296 | LEO-C_24_0_3_LI-7000 | leo_center.datavalueslicor | dv.sensorid = 1296 AND dv.variableid = 59 | LOCALDATETIME | DATAVALUE | degC | degC | identity (keep physical units in SQL; convert later in Python) | Hill slope center | Atmospheric point above the slope at x=0.0, y=24.0. | Diagnostic support for interpreting temperature-sensitive sensors and quality-control issues. |  |  | Sensor metadata found in LEO-Center-Inventory.xlsx / LI-COR, but the Oracle validation returned zero rows or failed on 2026-04-15. Inventory window: unknown to unknown. | SELECT dv.localdatetime, dv.datavalue FROM leo_center.datavalueslicor dv WHERE dv.sensorid = 1296 AND dv.variableid = 59 ORDER BY dv.localdatetime; | No - literal AA query returns zero rows in current Oracle export as of 2026-04-15. | 59 | IRGA_Temp | Temperature | degC | SELECT v.variableid, v.variablecode, v.variablename, u.unitsabbreviation FROM leo_center.variables v LEFT JOIN leo_center.units u ON v.variableunitsid = u.unitsid WHERE v.variableid = 59;
Instrument temperature | T_instrument | 0 | 24 | 6 | Level 4 (600 cm above surface) | Instrument diagnostics / support | Instrument temperature tracks measurement-environment or electronics thermal state. | LEO Center | LEO-Center-Inventory.xlsx | LI-COR | 1297 | LEO-C_24_0_4_LI-7000 | leo_center.datavalueslicor | dv.sensorid = 1297 AND dv.variableid = 59 | LOCALDATETIME | DATAVALUE | degC | degC | identity (keep physical units in SQL; convert later in Python) | Hill slope center | Atmospheric point above the slope at x=0.0, y=24.0. | Diagnostic support for interpreting temperature-sensitive sensors and quality-control issues. |  |  | Sensor metadata found in LEO-Center-Inventory.xlsx / LI-COR, but the Oracle validation returned zero rows or failed on 2026-04-15. Inventory window: unknown to unknown. | SELECT dv.localdatetime, dv.datavalue FROM leo_center.datavalueslicor dv WHERE dv.sensorid = 1297 AND dv.variableid = 59 ORDER BY dv.localdatetime; | No - literal AA query returns zero rows in current Oracle export as of 2026-04-15. | 59 | IRGA_Temp | Temperature | degC | SELECT v.variableid, v.variablecode, v.variablename, u.unitsabbreviation FROM leo_center.variables v LEFT JOIN leo_center.units u ON v.variableunitsid = u.unitsid WHERE v.variableid = 59;
Instrument temperature | T_instrument | 0 | 24 | 10 | Level 5 (1000 cm above surface) | Instrument diagnostics / support | Instrument temperature tracks measurement-environment or electronics thermal state. | LEO Center | LEO-Center-Inventory.xlsx | LI-COR | 1298 | LEO-C_24_0_5_LI-7000 | leo_center.datavalueslicor | dv.sensorid = 1298 AND dv.variableid = 59 | LOCALDATETIME | DATAVALUE | degC | degC | identity (keep physical units in SQL; convert later in Python) | Hill slope center | Atmospheric point above the slope at x=0.0, y=24.0. | Diagnostic support for interpreting temperature-sensitive sensors and quality-control issues. |  |  | Sensor metadata found in LEO-Center-Inventory.xlsx / LI-COR, but the Oracle validation returned zero rows or failed on 2026-04-15. Inventory window: unknown to unknown. | SELECT dv.localdatetime, dv.datavalue FROM leo_center.datavalueslicor dv WHERE dv.sensorid = 1298 AND dv.variableid = 59 ORDER BY dv.localdatetime; | No - literal AA query returns zero rows in current Oracle export as of 2026-04-15. | 59 | IRGA_Temp | Temperature | degC | SELECT v.variableid, v.variablecode, v.variablename, u.unitsabbreviation FROM leo_center.variables v LEFT JOIN leo_center.units u ON v.variableunitsid = u.unitsid WHERE v.variableid = 59;
Air temperature | T_air | 0 | 4 | 0.25 | Level 1 (25 cm above surface) | Atmospheric thermal boundary driver | Air temperature constrains atmospheric boundary state and temperature-dependent gas properties. | LEO West | LEO-West-Inventory.xlsx | HMP60 | 1215 | LEO-W_4_0_1_HMP60 | leo_west.datavalues | dv.sensorid = 1215 AND dv.variableid = 41 | LOCALDATETIME | DATAVALUE | degC | degC | identity (keep physical units in SQL; convert later in Python) | Hill slope west | Atmospheric point above the slope at x=0.0, y=4.0. | Core atmospheric thermal measurement for interpreting surface exchange and sensor response. | 2015-06-17 | 2018-08-13 | Oracle DATACATALOG validated in Oracle on 2026-04-15. Inventory window: 2015-06-17 to present. | SELECT dv.localdatetime, dv.datavalue FROM leo_west.datavalues dv WHERE dv.sensorid = 1215 AND dv.variableid = 41 AND dv.localdatetime >= DATE '2015-06-17' ORDER BY dv.localdatetime; | Yes - Oracle DATACATALOG validated in Oracle on 2026-04-15. | 41 | AirTemp | Temperature | degC | SELECT v.variableid, v.variablecode, v.variablename, u.unitsabbreviation FROM leo_west.variables v LEFT JOIN leo_west.units u ON v.variableunitsid = u.unitsid WHERE v.variableid = 41;
Air temperature | T_air | 0 | 4 | 1 | Level 2 (100 cm above surface) | Atmospheric thermal boundary driver | Air temperature constrains atmospheric boundary state and temperature-dependent gas properties. | LEO West | LEO-West-Inventory.xlsx | HMP60 | 1216 | LEO-W_4_0_2_HMP60 | leo_west.datavalues | dv.sensorid = 1216 AND dv.variableid = 41 | LOCALDATETIME | DATAVALUE | degC | degC | identity (keep physical units in SQL; convert later in Python) | Hill slope west | Atmospheric point above the slope at x=0.0, y=4.0. | Core atmospheric thermal measurement for interpreting surface exchange and sensor response. | 2015-06-17 | 2018-08-13 | Oracle DATACATALOG validated in Oracle on 2026-04-15. Inventory window: 2015-06-17 to present. | SELECT dv.localdatetime, dv.datavalue FROM leo_west.datavalues dv WHERE dv.sensorid = 1216 AND dv.variableid = 41 AND dv.localdatetime >= DATE '2015-06-17' ORDER BY dv.localdatetime; | Yes - Oracle DATACATALOG validated in Oracle on 2026-04-15. | 41 | AirTemp | Temperature | degC | SELECT v.variableid, v.variablecode, v.variablename, u.unitsabbreviation FROM leo_west.variables v LEFT JOIN leo_west.units u ON v.variableunitsid = u.unitsid WHERE v.variableid = 41;
Air temperature | T_air | 0 | 4 | 3 | Level 3 (300 cm above surface) | Atmospheric thermal boundary driver | Air temperature constrains atmospheric boundary state and temperature-dependent gas properties. | LEO West | LEO-West-Inventory.xlsx | HMP60 | 1217 | LEO-W_4_0_3_HMP60 | leo_west.datavalues | dv.sensorid = 1217 AND dv.variableid = 41 | LOCALDATETIME | DATAVALUE | degC | degC | identity (keep physical units in SQL; convert later in Python) | Hill slope west | Atmospheric point above the slope at x=0.0, y=4.0. | Core atmospheric thermal measurement for interpreting surface exchange and sensor response. | 2015-06-17 | 2018-08-13 | Oracle DATACATALOG validated in Oracle on 2026-04-15. Inventory window: 2015-06-17 to present. | SELECT dv.localdatetime, dv.datavalue FROM leo_west.datavalues dv WHERE dv.sensorid = 1217 AND dv.variableid = 41 AND dv.localdatetime >= DATE '2015-06-17' ORDER BY dv.localdatetime; | Yes - Oracle DATACATALOG validated in Oracle on 2026-04-15. | 41 | AirTemp | Temperature | degC | SELECT v.variableid, v.variablecode, v.variablename, u.unitsabbreviation FROM leo_west.variables v LEFT JOIN leo_west.units u ON v.variableunitsid = u.unitsid WHERE v.variableid = 41;
Air temperature | T_air | 0 | 4 | 6 | Level 4 (600 cm above surface) | Atmospheric thermal boundary driver | Air temperature constrains atmospheric boundary state and temperature-dependent gas properties. | LEO West | LEO-West-Inventory.xlsx | HMP60 | 1218 | LEO-W_4_0_4_HMP60 | leo_west.datavalues | dv.sensorid = 1218 AND dv.variableid = 41 | LOCALDATETIME | DATAVALUE | degC | degC | identity (keep physical units in SQL; convert later in Python) | Hill slope west | Atmospheric point above the slope at x=0.0, y=4.0. | Core atmospheric thermal measurement for interpreting surface exchange and sensor response. | 2015-06-17 | 2018-08-13 | Oracle DATACATALOG validated in Oracle on 2026-04-15. Inventory window: 2015-06-17 to present. | SELECT dv.localdatetime, dv.datavalue FROM leo_west.datavalues dv WHERE dv.sensorid = 1218 AND dv.variableid = 41 AND dv.localdatetime >= DATE '2015-06-17' ORDER BY dv.localdatetime; | Yes - Oracle DATACATALOG validated in Oracle on 2026-04-15. | 41 | AirTemp | Temperature | degC | SELECT v.variableid, v.variablecode, v.variablename, u.unitsabbreviation FROM leo_west.variables v LEFT JOIN leo_west.units u ON v.variableunitsid = u.unitsid WHERE v.variableid = 41;
Air temperature | T_air | -2 | 10 | 0.25 | Level 1 (25 cm above surface) | Atmospheric thermal boundary driver | Air temperature constrains atmospheric boundary state and temperature-dependent gas properties. | LEO West | LEO-West-Inventory.xlsx | HMP60 | 1220 | LEO-W_10_-2_1_HMP60 | leo_west.datavalues | dv.sensorid = 1220 AND dv.variableid = 41 | LOCALDATETIME | DATAVALUE | degC | degC | identity (keep physical units in SQL; convert later in Python) | Hill slope west | Atmospheric point above the slope at x=-2.0, y=10.0. | Core atmospheric thermal measurement for interpreting surface exchange and sensor response. | 2015-06-17 | 2018-08-13 | Oracle DATACATALOG validated in Oracle on 2026-04-15. Inventory window: 2015-06-17 to present. | SELECT dv.localdatetime, dv.datavalue FROM leo_west.datavalues dv WHERE dv.sensorid = 1220 AND dv.variableid = 41 AND dv.localdatetime >= DATE '2015-06-17' ORDER BY dv.localdatetime; | Yes - Oracle DATACATALOG validated in Oracle on 2026-04-15. | 41 | AirTemp | Temperature | degC | SELECT v.variableid, v.variablecode, v.variablename, u.unitsabbreviation FROM leo_west.variables v LEFT JOIN leo_west.units u ON v.variableunitsid = u.unitsid WHERE v.variableid = 41;
Air temperature | T_air | -2 | 10 | 1 | Level 2 (100 cm above surface) | Atmospheric thermal boundary driver | Air temperature constrains atmospheric boundary state and temperature-dependent gas properties. | LEO West | LEO-West-Inventory.xlsx | HMP60 | 1221 | LEO-W_10_-2_2_HMP60 | leo_west.datavalues | dv.sensorid = 1221 AND dv.variableid = 41 | LOCALDATETIME | DATAVALUE | degC | degC | identity (keep physical units in SQL; convert later in Python) | Hill slope west | Atmospheric point above the slope at x=-2.0, y=10.0. | Core atmospheric thermal measurement for interpreting surface exchange and sensor response. | 2015-06-17 | 2018-08-13 | Oracle DATACATALOG validated in Oracle on 2026-04-15. Inventory window: 2015-06-17 to present. | SELECT dv.localdatetime, dv.datavalue FROM leo_west.datavalues dv WHERE dv.sensorid = 1221 AND dv.variableid = 41 AND dv.localdatetime >= DATE '2015-06-17' ORDER BY dv.localdatetime; | Yes - Oracle DATACATALOG validated in Oracle on 2026-04-15. | 41 | AirTemp | Temperature | degC | SELECT v.variableid, v.variablecode, v.variablename, u.unitsabbreviation FROM leo_west.variables v LEFT JOIN leo_west.units u ON v.variableunitsid = u.unitsid WHERE v.variableid = 41;
Air temperature | T_air | -2 | 10 | 3 | Level 3 (300 cm above surface) | Atmospheric thermal boundary driver | Air temperature constrains atmospheric boundary state and temperature-dependent gas properties. | LEO West | LEO-West-Inventory.xlsx | HMP60 | 1222 | LEO-W_10_-2_3_HMP60 | leo_west.datavalues | dv.sensorid = 1222 AND dv.variableid = 41 | LOCALDATETIME | DATAVALUE | degC | degC | identity (keep physical units in SQL; convert later in Python) | Hill slope west | Atmospheric point above the slope at x=-2.0, y=10.0. | Core atmospheric thermal measurement for interpreting surface exchange and sensor response. | 2015-06-17 | 2018-08-13 | Oracle DATACATALOG validated in Oracle on 2026-04-15. Inventory window: 2015-06-17 to present. | SELECT dv.localdatetime, dv.datavalue FROM leo_west.datavalues dv WHERE dv.sensorid = 1222 AND dv.variableid = 41 AND dv.localdatetime >= DATE '2015-06-17' ORDER BY dv.localdatetime; | Yes - Oracle DATACATALOG validated in Oracle on 2026-04-15. | 41 | AirTemp | Temperature | degC | SELECT v.variableid, v.variablecode, v.variablename, u.unitsabbreviation FROM leo_west.variables v LEFT JOIN leo_west.units u ON v.variableunitsid = u.unitsid WHERE v.variableid = 41;
Air temperature | T_air | -2 | 10 | 6 | Level 4 (600 cm above surface) | Atmospheric thermal boundary driver | Air temperature constrains atmospheric boundary state and temperature-dependent gas properties. | LEO West | LEO-West-Inventory.xlsx | HMP60 | 1223 | LEO-W_10_-2_4_HMP60 | leo_west.datavalues | dv.sensorid = 1223 AND dv.variableid = 41 | LOCALDATETIME | DATAVALUE | degC | degC | identity (keep physical units in SQL; convert later in Python) | Hill slope west | Atmospheric point above the slope at x=-2.0, y=10.0. | Core atmospheric thermal measurement for interpreting surface exchange and sensor response. | 2015-06-17 | 2018-08-13 | Oracle DATACATALOG validated in Oracle on 2026-04-15. Inventory window: 2015-06-17 to present. | SELECT dv.localdatetime, dv.datavalue FROM leo_west.datavalues dv WHERE dv.sensorid = 1223 AND dv.variableid = 41 AND dv.localdatetime >= DATE '2015-06-17' ORDER BY dv.localdatetime; | Yes - Oracle DATACATALOG validated in Oracle on 2026-04-15. | 41 | AirTemp | Temperature | degC | SELECT v.variableid, v.variablecode, v.variablename, u.unitsabbreviation FROM leo_west.variables v LEFT JOIN leo_west.units u ON v.variableunitsid = u.unitsid WHERE v.variableid = 41;
Air temperature | T_air | -2 | 10 | 10 | Level 5 (1000 cm above surface) | Atmospheric thermal boundary driver | Air temperature constrains atmospheric boundary state and temperature-dependent gas properties. | LEO West | LEO-West-Inventory.xlsx | HMP60 | 1224 | LEO-W_10_-2_5_HMP60 | leo_west.datavalues | dv.sensorid = 1224 AND dv.variableid = 41 | LOCALDATETIME | DATAVALUE | degC | degC | identity (keep physical units in SQL; convert later in Python) | Hill slope west | Atmospheric point above the slope at x=-2.0, y=10.0. | Core atmospheric thermal measurement for interpreting surface exchange and sensor response. | 2015-06-17 | 2018-08-13 | Oracle DATACATALOG validated in Oracle on 2026-04-15. Inventory window: 2015-06-17 to present. | SELECT dv.localdatetime, dv.datavalue FROM leo_west.datavalues dv WHERE dv.sensorid = 1224 AND dv.variableid = 41 AND dv.localdatetime >= DATE '2015-06-17' ORDER BY dv.localdatetime; | Yes - Oracle DATACATALOG validated in Oracle on 2026-04-15. | 41 | AirTemp | Temperature | degC | SELECT v.variableid, v.variablecode, v.variablename, u.unitsabbreviation FROM leo_west.variables v LEFT JOIN leo_west.units u ON v.variableunitsid = u.unitsid WHERE v.variableid = 41;
Air temperature | T_air | 2 | 10 | 0.25 | Level 1 (25 cm above surface) | Atmospheric thermal boundary driver | Air temperature constrains atmospheric boundary state and temperature-dependent gas properties. | LEO West | LEO-West-Inventory.xlsx | HMP60 | 1225 | LEO-W_10_2_1_HMP60 | leo_west.datavalues | dv.sensorid = 1225 AND dv.variableid = 41 | LOCALDATETIME | DATAVALUE | degC | degC | identity (keep physical units in SQL; convert later in Python) | Hill slope west | Atmospheric point above the slope at x=2.0, y=10.0. | Core atmospheric thermal measurement for interpreting surface exchange and sensor response. | 2015-06-17 | 2018-08-13 | Oracle DATACATALOG validated in Oracle on 2026-04-15. Inventory window: 2015-06-17 to present. | SELECT dv.localdatetime, dv.datavalue FROM leo_west.datavalues dv WHERE dv.sensorid = 1225 AND dv.variableid = 41 AND dv.localdatetime >= DATE '2015-06-17' ORDER BY dv.localdatetime; | Yes - Oracle DATACATALOG validated in Oracle on 2026-04-15. | 41 | AirTemp | Temperature | degC | SELECT v.variableid, v.variablecode, v.variablename, u.unitsabbreviation FROM leo_west.variables v LEFT JOIN leo_west.units u ON v.variableunitsid = u.unitsid WHERE v.variableid = 41;
Air temperature | T_air | 2 | 10 | 1 | Level 2 (100 cm above surface) | Atmospheric thermal boundary driver | Air temperature constrains atmospheric boundary state and temperature-dependent gas properties. | LEO West | LEO-West-Inventory.xlsx | HMP60 | 1226 | LEO-W_10_2_2_HMP60 | leo_west.datavalues | dv.sensorid = 1226 AND dv.variableid = 41 | LOCALDATETIME | DATAVALUE | degC | degC | identity (keep physical units in SQL; convert later in Python) | Hill slope west | Atmospheric point above the slope at x=2.0, y=10.0. | Core atmospheric thermal measurement for interpreting surface exchange and sensor response. | 2015-06-17 | 2018-08-13 | Oracle DATACATALOG validated in Oracle on 2026-04-15. Inventory window: 2015-06-17 to present. | SELECT dv.localdatetime, dv.datavalue FROM leo_west.datavalues dv WHERE dv.sensorid = 1226 AND dv.variableid = 41 AND dv.localdatetime >= DATE '2015-06-17' ORDER BY dv.localdatetime; | Yes - Oracle DATACATALOG validated in Oracle on 2026-04-15. | 41 | AirTemp | Temperature | degC | SELECT v.variableid, v.variablecode, v.variablename, u.unitsabbreviation FROM leo_west.variables v LEFT JOIN leo_west.units u ON v.variableunitsid = u.unitsid WHERE v.variableid = 41;
Air temperature | T_air | 2 | 10 | 3 | Level 3 (300 cm above surface) | Atmospheric thermal boundary driver | Air temperature constrains atmospheric boundary state and temperature-dependent gas properties. | LEO West | LEO-West-Inventory.xlsx | HMP60 | 1227 | LEO-W_10_2_3_HMP60 | leo_west.datavalues | dv.sensorid = 1227 AND dv.variableid = 41 | LOCALDATETIME | DATAVALUE | degC | degC | identity (keep physical units in SQL; convert later in Python) | Hill slope west | Atmospheric point above the slope at x=2.0, y=10.0. | Core atmospheric thermal measurement for interpreting surface exchange and sensor response. | 2015-06-17 | 2018-08-13 | Oracle DATACATALOG validated in Oracle on 2026-04-15. Inventory window: 2015-06-17 to present. | SELECT dv.localdatetime, dv.datavalue FROM leo_west.datavalues dv WHERE dv.sensorid = 1227 AND dv.variableid = 41 AND dv.localdatetime >= DATE '2015-06-17' ORDER BY dv.localdatetime; | Yes - Oracle DATACATALOG validated in Oracle on 2026-04-15. | 41 | AirTemp | Temperature | degC | SELECT v.variableid, v.variablecode, v.variablename, u.unitsabbreviation FROM leo_west.variables v LEFT JOIN leo_west.units u ON v.variableunitsid = u.unitsid WHERE v.variableid = 41;
Air temperature | T_air | 2 | 10 | 6 | Level 4 (600 cm above surface) | Atmospheric thermal boundary driver | Air temperature constrains atmospheric boundary state and temperature-dependent gas properties. | LEO West | LEO-West-Inventory.xlsx | HMP60 | 1228 | LEO-W_10_2_4_HMP60 | leo_west.datavalues | dv.sensorid = 1228 AND dv.variableid = 41 | LOCALDATETIME | DATAVALUE | degC | degC | identity (keep physical units in SQL; convert later in Python) | Hill slope west | Atmospheric point above the slope at x=2.0, y=10.0. | Core atmospheric thermal measurement for interpreting surface exchange and sensor response. | 2015-06-17 | 2018-08-13 | Oracle DATACATALOG validated in Oracle on 2026-04-15. Inventory window: 2015-06-17 to present. | SELECT dv.localdatetime, dv.datavalue FROM leo_west.datavalues dv WHERE dv.sensorid = 1228 AND dv.variableid = 41 AND dv.localdatetime >= DATE '2015-06-17' ORDER BY dv.localdatetime; | Yes - Oracle DATACATALOG validated in Oracle on 2026-04-15. | 41 | AirTemp | Temperature | degC | SELECT v.variableid, v.variablecode, v.variablename, u.unitsabbreviation FROM leo_west.variables v LEFT JOIN leo_west.units u ON v.variableunitsid = u.unitsid WHERE v.variableid = 41;
Air temperature | T_air | 2 | 10 | 10 | Level 5 (1000 cm above surface) | Atmospheric thermal boundary driver | Air temperature constrains atmospheric boundary state and temperature-dependent gas properties. | LEO West | LEO-West-Inventory.xlsx | HMP60 | 1229 | LEO-W_10_2_5_HMP60 | leo_west.datavalues | dv.sensorid = 1229 AND dv.variableid = 41 | LOCALDATETIME | DATAVALUE | degC | degC | identity (keep physical units in SQL; convert later in Python) | Hill slope west | Atmospheric point above the slope at x=2.0, y=10.0. | Core atmospheric thermal measurement for interpreting surface exchange and sensor response. | 2015-06-17 | 2018-08-13 | Oracle DATACATALOG validated in Oracle on 2026-04-15. Inventory window: 2015-06-17 to present. | SELECT dv.localdatetime, dv.datavalue FROM leo_west.datavalues dv WHERE dv.sensorid = 1229 AND dv.variableid = 41 AND dv.localdatetime >= DATE '2015-06-17' ORDER BY dv.localdatetime; | Yes - Oracle DATACATALOG validated in Oracle on 2026-04-15. | 41 | AirTemp | Temperature | degC | SELECT v.variableid, v.variablecode, v.variablename, u.unitsabbreviation FROM leo_west.variables v LEFT JOIN leo_west.units u ON v.variableunitsid = u.unitsid WHERE v.variableid = 41;
Air temperature | T_air | 0 | 17 | 0.25 | Level 1 (25 cm above surface) | Atmospheric thermal boundary driver | Air temperature constrains atmospheric boundary state and temperature-dependent gas properties. | LEO West | LEO-West-Inventory.xlsx | HMP60 | 1205 | LEO-W_17_0_1_HMP60 | leo_west.datavalues | dv.sensorid = 1205 AND dv.variableid = 41 | LOCALDATETIME | DATAVALUE | degC | degC | identity (keep physical units in SQL; convert later in Python) | Hill slope west | Atmospheric point above the slope at x=0.0, y=17.0. | Core atmospheric thermal measurement for interpreting surface exchange and sensor response. | 2015-06-26 | 2018-08-13 | Oracle DATACATALOG validated in Oracle on 2026-04-15. Inventory window: 2015-06-26 to present. | SELECT dv.localdatetime, dv.datavalue FROM leo_west.datavalues dv WHERE dv.sensorid = 1205 AND dv.variableid = 41 AND dv.localdatetime >= DATE '2015-06-26' ORDER BY dv.localdatetime; | Yes - Oracle DATACATALOG validated in Oracle on 2026-04-15. | 41 | AirTemp | Temperature | degC | SELECT v.variableid, v.variablecode, v.variablename, u.unitsabbreviation FROM leo_west.variables v LEFT JOIN leo_west.units u ON v.variableunitsid = u.unitsid WHERE v.variableid = 41;
Air temperature | T_air | 0 | 17 | 1 | Level 2 (100 cm above surface) | Atmospheric thermal boundary driver | Air temperature constrains atmospheric boundary state and temperature-dependent gas properties. | LEO West | LEO-West-Inventory.xlsx | HMP60 | 1206 | LEO-W_17_0_2_HMP60 | leo_west.datavalues | dv.sensorid = 1206 AND dv.variableid = 41 | LOCALDATETIME | DATAVALUE | degC | degC | identity (keep physical units in SQL; convert later in Python) | Hill slope west | Atmospheric point above the slope at x=0.0, y=17.0. | Core atmospheric thermal measurement for interpreting surface exchange and sensor response. | 2015-06-26 | 2018-08-13 | Oracle DATACATALOG validated in Oracle on 2026-04-15. Inventory window: 2015-06-26 to present. | SELECT dv.localdatetime, dv.datavalue FROM leo_west.datavalues dv WHERE dv.sensorid = 1206 AND dv.variableid = 41 AND dv.localdatetime >= DATE '2015-06-26' ORDER BY dv.localdatetime; | Yes - Oracle DATACATALOG validated in Oracle on 2026-04-15. | 41 | AirTemp | Temperature | degC | SELECT v.variableid, v.variablecode, v.variablename, u.unitsabbreviation FROM leo_west.variables v LEFT JOIN leo_west.units u ON v.variableunitsid = u.unitsid WHERE v.variableid = 41;
Air temperature | T_air | 0 | 17 | 3 | Level 3 (300 cm above surface) | Atmospheric thermal boundary driver | Air temperature constrains atmospheric boundary state and temperature-dependent gas properties. | LEO West | LEO-West-Inventory.xlsx | HMP60 | 1207 | LEO-W_17_0_3_HMP60 | leo_west.datavalues | dv.sensorid = 1207 AND dv.variableid = 41 | LOCALDATETIME | DATAVALUE | degC | degC | identity (keep physical units in SQL; convert later in Python) | Hill slope west | Atmospheric point above the slope at x=0.0, y=17.0. | Core atmospheric thermal measurement for interpreting surface exchange and sensor response. | 2015-06-26 | 2018-08-13 | Oracle DATACATALOG validated in Oracle on 2026-04-15. Inventory window: 2015-06-26 to present. | SELECT dv.localdatetime, dv.datavalue FROM leo_west.datavalues dv WHERE dv.sensorid = 1207 AND dv.variableid = 41 AND dv.localdatetime >= DATE '2015-06-26' ORDER BY dv.localdatetime; | Yes - Oracle DATACATALOG validated in Oracle on 2026-04-15. | 41 | AirTemp | Temperature | degC | SELECT v.variableid, v.variablecode, v.variablename, u.unitsabbreviation FROM leo_west.variables v LEFT JOIN leo_west.units u ON v.variableunitsid = u.unitsid WHERE v.variableid = 41;
Air temperature | T_air | 0 | 17 | 6 | Level 4 (600 cm above surface) | Atmospheric thermal boundary driver | Air temperature constrains atmospheric boundary state and temperature-dependent gas properties. | LEO West | LEO-West-Inventory.xlsx | HMP60 | 1208 | LEO-W_17_0_4_HMP60 | leo_west.datavalues | dv.sensorid = 1208 AND dv.variableid = 41 | LOCALDATETIME | DATAVALUE | degC | degC | identity (keep physical units in SQL; convert later in Python) | Hill slope west | Atmospheric point above the slope at x=0.0, y=17.0. | Core atmospheric thermal measurement for interpreting surface exchange and sensor response. | 2015-06-26 | 2018-08-13 | Oracle DATACATALOG validated in Oracle on 2026-04-15. Inventory window: 2015-06-26 to present. | SELECT dv.localdatetime, dv.datavalue FROM leo_west.datavalues dv WHERE dv.sensorid = 1208 AND dv.variableid = 41 AND dv.localdatetime >= DATE '2015-06-26' ORDER BY dv.localdatetime; | Yes - Oracle DATACATALOG validated in Oracle on 2026-04-15. | 41 | AirTemp | Temperature | degC | SELECT v.variableid, v.variablecode, v.variablename, u.unitsabbreviation FROM leo_west.variables v LEFT JOIN leo_west.units u ON v.variableunitsid = u.unitsid WHERE v.variableid = 41;
Air temperature | T_air | 0 | 17 | 10 | Level 5 (1000 cm above surface) | Atmospheric thermal boundary driver | Air temperature constrains atmospheric boundary state and temperature-dependent gas properties. | LEO West | LEO-West-Inventory.xlsx | HMP60 | 1209 | LEO-W_17_0_5_HMP60 | leo_west.datavalues | dv.sensorid = 1209 AND dv.variableid = 41 | LOCALDATETIME | DATAVALUE | degC | degC | identity (keep physical units in SQL; convert later in Python) | Hill slope west | Atmospheric point above the slope at x=0.0, y=17.0. | Core atmospheric thermal measurement for interpreting surface exchange and sensor response. | 2015-06-26 | 2018-08-13 | Oracle DATACATALOG validated in Oracle on 2026-04-15. Inventory window: 2015-06-26 to present. | SELECT dv.localdatetime, dv.datavalue FROM leo_west.datavalues dv WHERE dv.sensorid = 1209 AND dv.variableid = 41 AND dv.localdatetime >= DATE '2015-06-26' ORDER BY dv.localdatetime; | Yes - Oracle DATACATALOG validated in Oracle on 2026-04-15. | 41 | AirTemp | Temperature | degC | SELECT v.variableid, v.variablecode, v.variablename, u.unitsabbreviation FROM leo_west.variables v LEFT JOIN leo_west.units u ON v.variableunitsid = u.unitsid WHERE v.variableid = 41;
Air temperature | T_air | 0 | 24 | 0.25 | Level 1 (25 cm above surface) | Atmospheric thermal boundary driver | Air temperature constrains atmospheric boundary state and temperature-dependent gas properties. | LEO West | LEO-West-Inventory.xlsx | HMP60 | 1210 | LEO-W_24_0_1_HMP60 | leo_west.datavalues | dv.sensorid = 1210 AND dv.variableid = 41 | LOCALDATETIME | DATAVALUE | degC | degC | identity (keep physical units in SQL; convert later in Python) | Hill slope west | Atmospheric point above the slope at x=0.0, y=24.0. | Core atmospheric thermal measurement for interpreting surface exchange and sensor response. | 2015-06-26 | 2018-08-13 | Oracle DATACATALOG validated in Oracle on 2026-04-15. Inventory window: 2015-06-26 to present. | SELECT dv.localdatetime, dv.datavalue FROM leo_west.datavalues dv WHERE dv.sensorid = 1210 AND dv.variableid = 41 AND dv.localdatetime >= DATE '2015-06-26' ORDER BY dv.localdatetime; | Yes - Oracle DATACATALOG validated in Oracle on 2026-04-15. | 41 | AirTemp | Temperature | degC | SELECT v.variableid, v.variablecode, v.variablename, u.unitsabbreviation FROM leo_west.variables v LEFT JOIN leo_west.units u ON v.variableunitsid = u.unitsid WHERE v.variableid = 41;
Air temperature | T_air | 0 | 24 | 1 | Level 2 (100 cm above surface) | Atmospheric thermal boundary driver | Air temperature constrains atmospheric boundary state and temperature-dependent gas properties. | LEO West | LEO-West-Inventory.xlsx | HMP60 | 1211 | LEO-W_24_0_2_HMP60 | leo_west.datavalues | dv.sensorid = 1211 AND dv.variableid = 41 | LOCALDATETIME | DATAVALUE | degC | degC | identity (keep physical units in SQL; convert later in Python) | Hill slope west | Atmospheric point above the slope at x=0.0, y=24.0. | Core atmospheric thermal measurement for interpreting surface exchange and sensor response. | 2015-06-26 | 2018-08-13 | Oracle DATACATALOG validated in Oracle on 2026-04-15. Inventory window: 2015-06-26 to present. | SELECT dv.localdatetime, dv.datavalue FROM leo_west.datavalues dv WHERE dv.sensorid = 1211 AND dv.variableid = 41 AND dv.localdatetime >= DATE '2015-06-26' ORDER BY dv.localdatetime; | Yes - Oracle DATACATALOG validated in Oracle on 2026-04-15. | 41 | AirTemp | Temperature | degC | SELECT v.variableid, v.variablecode, v.variablename, u.unitsabbreviation FROM leo_west.variables v LEFT JOIN leo_west.units u ON v.variableunitsid = u.unitsid WHERE v.variableid = 41;
Air temperature | T_air | 0 | 24 | 3 | Level 3 (300 cm above surface) | Atmospheric thermal boundary driver | Air temperature constrains atmospheric boundary state and temperature-dependent gas properties. | LEO West | LEO-West-Inventory.xlsx | HMP60 | 1212 | LEO-W_24_0_3_HMP60 | leo_west.datavalues | dv.sensorid = 1212 AND dv.variableid = 41 | LOCALDATETIME | DATAVALUE | degC | degC | identity (keep physical units in SQL; convert later in Python) | Hill slope west | Atmospheric point above the slope at x=0.0, y=24.0. | Core atmospheric thermal measurement for interpreting surface exchange and sensor response. | 2015-06-26 | 2018-08-13 | Oracle DATACATALOG validated in Oracle on 2026-04-15. Inventory window: 2015-06-26 to present. | SELECT dv.localdatetime, dv.datavalue FROM leo_west.datavalues dv WHERE dv.sensorid = 1212 AND dv.variableid = 41 AND dv.localdatetime >= DATE '2015-06-26' ORDER BY dv.localdatetime; | Yes - Oracle DATACATALOG validated in Oracle on 2026-04-15. | 41 | AirTemp | Temperature | degC | SELECT v.variableid, v.variablecode, v.variablename, u.unitsabbreviation FROM leo_west.variables v LEFT JOIN leo_west.units u ON v.variableunitsid = u.unitsid WHERE v.variableid = 41;
Air temperature | T_air | 0 | 24 | 6 | Level 4 (600 cm above surface) | Atmospheric thermal boundary driver | Air temperature constrains atmospheric boundary state and temperature-dependent gas properties. | LEO West | LEO-West-Inventory.xlsx | HMP60 | 1213 | LEO-W_24_0_4_HMP60 | leo_west.datavalues | dv.sensorid = 1213 AND dv.variableid = 41 | LOCALDATETIME | DATAVALUE | degC | degC | identity (keep physical units in SQL; convert later in Python) | Hill slope west | Atmospheric point above the slope at x=0.0, y=24.0. | Core atmospheric thermal measurement for interpreting surface exchange and sensor response. | 2015-06-26 | 2018-08-13 | Oracle DATACATALOG validated in Oracle on 2026-04-15. Inventory window: 2015-06-26 to present. | SELECT dv.localdatetime, dv.datavalue FROM leo_west.datavalues dv WHERE dv.sensorid = 1213 AND dv.variableid = 41 AND dv.localdatetime >= DATE '2015-06-26' ORDER BY dv.localdatetime; | Yes - Oracle DATACATALOG validated in Oracle on 2026-04-15. | 41 | AirTemp | Temperature | degC | SELECT v.variableid, v.variablecode, v.variablename, u.unitsabbreviation FROM leo_west.variables v LEFT JOIN leo_west.units u ON v.variableunitsid = u.unitsid WHERE v.variableid = 41;
Air temperature | T_air | 0 | 24 | 10 | Level 5 (1000 cm above surface) | Atmospheric thermal boundary driver | Air temperature constrains atmospheric boundary state and temperature-dependent gas properties. | LEO West | LEO-West-Inventory.xlsx | HMP60 | 1214 | LEO-W_24_0_5_HMP60 | leo_west.datavalues | dv.sensorid = 1214 AND dv.variableid = 41 | LOCALDATETIME | DATAVALUE | degC | degC | identity (keep physical units in SQL; convert later in Python) | Hill slope west | Atmospheric point above the slope at x=0.0, y=24.0. | Core atmospheric thermal measurement for interpreting surface exchange and sensor response. | 2015-06-26 | 2018-08-13 | Oracle DATACATALOG validated in Oracle on 2026-04-15. Inventory window: 2015-06-26 to present. | SELECT dv.localdatetime, dv.datavalue FROM leo_west.datavalues dv WHERE dv.sensorid = 1214 AND dv.variableid = 41 AND dv.localdatetime >= DATE '2015-06-26' ORDER BY dv.localdatetime; | Yes - Oracle DATACATALOG validated in Oracle on 2026-04-15. | 41 | AirTemp | Temperature | degC | SELECT v.variableid, v.variablecode, v.variablename, u.unitsabbreviation FROM leo_west.variables v LEFT JOIN leo_west.units u ON v.variableunitsid = u.unitsid WHERE v.variableid = 41;
Water temperature | T_water | 0 | 1 | -1 | 100 cm below surface | Hydrologic thermal support | Water temperature supports interpretation of subsurface water-level and drainage measurements. | LEO West | LEO-West-Inventory.xlsx | CS451 | 1164 | LEO-W_1_0_0_CS451 | leo_west.datavalues | dv.sensorid = 1164 AND dv.variableid = 61 | LOCALDATETIME | DATAVALUE | degC | degC | identity (keep physical units in SQL; convert later in Python) | Hill slope west | Subsurface point at x=0.0, y=1.0, depth=100 cm. | Useful for hydrologic context and temperature-dependent water/gas transport properties. | 2015-01-13 | 2018-08-13 | Oracle DATACATALOG validated in Oracle on 2026-04-15. Inventory window: 2015-01-13 to present. | SELECT dv.localdatetime, dv.datavalue FROM leo_west.datavalues dv WHERE dv.sensorid = 1164 AND dv.variableid = 61 AND dv.localdatetime >= DATE '2015-01-13' ORDER BY dv.localdatetime; | Yes - Oracle DATACATALOG validated in Oracle on 2026-04-15. | 61 | waterTemp | Temperature | degC | SELECT v.variableid, v.variablecode, v.variablename, u.unitsabbreviation FROM leo_west.variables v LEFT JOIN leo_west.units u ON v.variableunitsid = u.unitsid WHERE v.variableid = 61;
Water temperature | T_water | -3.5 | 3 | -1 | 100 cm below surface | Hydrologic thermal support | Water temperature supports interpretation of subsurface water-level and drainage measurements. | LEO West | LEO-West-Inventory.xlsx | CS451 | 1169 | LEO-W_3_-3.5_0_CS451 | leo_west.datavalues | dv.sensorid = 1169 AND dv.variableid = 61 | LOCALDATETIME | DATAVALUE | degC | degC | identity (keep physical units in SQL; convert later in Python) | Hill slope west | Subsurface point at x=-3.5, y=3.0, depth=100 cm. | Useful for hydrologic context and temperature-dependent water/gas transport properties. | 2015-01-13 | 2018-08-13 | Oracle DATACATALOG validated in Oracle on 2026-04-15. Inventory window: 2015-01-13 to present. | SELECT dv.localdatetime, dv.datavalue FROM leo_west.datavalues dv WHERE dv.sensorid = 1169 AND dv.variableid = 61 AND dv.localdatetime >= DATE '2015-01-13' ORDER BY dv.localdatetime; | Yes - Oracle DATACATALOG validated in Oracle on 2026-04-15. | 61 | waterTemp | Temperature | degC | SELECT v.variableid, v.variablecode, v.variablename, u.unitsabbreviation FROM leo_west.variables v LEFT JOIN leo_west.units u ON v.variableunitsid = u.unitsid WHERE v.variableid = 61;
Water temperature | T_water | -1.5 | 3 | -1 | 100 cm below surface | Hydrologic thermal support | Water temperature supports interpretation of subsurface water-level and drainage measurements. | LEO West | LEO-West-Inventory.xlsx | CS451 | 1167 | LEO-W_3_-1.5_0_CS451 | leo_west.datavalues | dv.sensorid = 1167 AND dv.variableid = 61 | LOCALDATETIME | DATAVALUE | degC | degC | identity (keep physical units in SQL; convert later in Python) | Hill slope west | Subsurface point at x=-1.5, y=3.0, depth=100 cm. | Useful for hydrologic context and temperature-dependent water/gas transport properties. | 2015-01-13 | 2018-08-13 | Oracle DATACATALOG validated in Oracle on 2026-04-15. Inventory window: 2015-01-13 to present. | SELECT dv.localdatetime, dv.datavalue FROM leo_west.datavalues dv WHERE dv.sensorid = 1167 AND dv.variableid = 61 AND dv.localdatetime >= DATE '2015-01-13' ORDER BY dv.localdatetime; | Yes - Oracle DATACATALOG validated in Oracle on 2026-04-15. | 61 | waterTemp | Temperature | degC | SELECT v.variableid, v.variablecode, v.variablename, u.unitsabbreviation FROM leo_west.variables v LEFT JOIN leo_west.units u ON v.variableunitsid = u.unitsid WHERE v.variableid = 61;
Water temperature | T_water | 0 | 3 | -1 | 100 cm below surface | Hydrologic thermal support | Water temperature supports interpretation of subsurface water-level and drainage measurements. | LEO West | LEO-West-Inventory.xlsx | CS451 | 1165 | LEO-W_3_0_0_CS451 | leo_west.datavalues | dv.sensorid = 1165 AND dv.variableid = 61 | LOCALDATETIME | DATAVALUE | degC | degC | identity (keep physical units in SQL; convert later in Python) | Hill slope west | Subsurface point at x=0.0, y=3.0, depth=100 cm. | Useful for hydrologic context and temperature-dependent water/gas transport properties. | 2015-01-13 | 2018-08-13 | Oracle DATACATALOG validated in Oracle on 2026-04-15. Inventory window: 2015-01-13 to present. | SELECT dv.localdatetime, dv.datavalue FROM leo_west.datavalues dv WHERE dv.sensorid = 1165 AND dv.variableid = 61 AND dv.localdatetime >= DATE '2015-01-13' ORDER BY dv.localdatetime; | Yes - Oracle DATACATALOG validated in Oracle on 2026-04-15. | 61 | waterTemp | Temperature | degC | SELECT v.variableid, v.variablecode, v.variablename, u.unitsabbreviation FROM leo_west.variables v LEFT JOIN leo_west.units u ON v.variableunitsid = u.unitsid WHERE v.variableid = 61;
Water temperature | T_water | 1.5 | 3 | -1 | 100 cm below surface | Hydrologic thermal support | Water temperature supports interpretation of subsurface water-level and drainage measurements. | LEO West | LEO-West-Inventory.xlsx | CS451 | 1166 | LEO-W_3_1.5_0_CS451 | leo_west.datavalues | dv.sensorid = 1166 AND dv.variableid = 61 | LOCALDATETIME | DATAVALUE | degC | degC | identity (keep physical units in SQL; convert later in Python) | Hill slope west | Subsurface point at x=1.5, y=3.0, depth=100 cm. | Useful for hydrologic context and temperature-dependent water/gas transport properties. | 2015-01-13 | 2018-08-13 | Oracle DATACATALOG validated in Oracle on 2026-04-15. Inventory window: 2015-01-13 to present. | SELECT dv.localdatetime, dv.datavalue FROM leo_west.datavalues dv WHERE dv.sensorid = 1166 AND dv.variableid = 61 AND dv.localdatetime >= DATE '2015-01-13' ORDER BY dv.localdatetime; | Yes - Oracle DATACATALOG validated in Oracle on 2026-04-15. | 61 | waterTemp | Temperature | degC | SELECT v.variableid, v.variablecode, v.variablename, u.unitsabbreviation FROM leo_west.variables v LEFT JOIN leo_west.units u ON v.variableunitsid = u.unitsid WHERE v.variableid = 61;
Water temperature | T_water | 3.5 | 3 | -1 | 100 cm below surface | Hydrologic thermal support | Water temperature supports interpretation of subsurface water-level and drainage measurements. | LEO West | LEO-West-Inventory.xlsx | CS451 | 1168 | LEO-W_3_3.5_0_CS451 | leo_west.datavalues | dv.sensorid = 1168 AND dv.variableid = 61 | LOCALDATETIME | DATAVALUE | degC | degC | identity (keep physical units in SQL; convert later in Python) | Hill slope west | Subsurface point at x=3.5, y=3.0, depth=100 cm. | Useful for hydrologic context and temperature-dependent water/gas transport properties. | 2015-01-13 | 2018-08-13 | Oracle DATACATALOG validated in Oracle on 2026-04-15. Inventory window: 2015-01-13 to present. | SELECT dv.localdatetime, dv.datavalue FROM leo_west.datavalues dv WHERE dv.sensorid = 1168 AND dv.variableid = 61 AND dv.localdatetime >= DATE '2015-01-13' ORDER BY dv.localdatetime; | Yes - Oracle DATACATALOG validated in Oracle on 2026-04-15. | 61 | waterTemp | Temperature | degC | SELECT v.variableid, v.variablecode, v.variablename, u.unitsabbreviation FROM leo_west.variables v LEFT JOIN leo_west.units u ON v.variableunitsid = u.unitsid WHERE v.variableid = 61;
Water temperature | T_water | -1.5 | 7 | -1 | 100 cm below surface | Hydrologic thermal support | Water temperature supports interpretation of subsurface water-level and drainage measurements. | LEO West | LEO-West-Inventory.xlsx | CS451 | 1172 | LEO-W_7_-1.5_0_CS451 | leo_west.datavalues | dv.sensorid = 1172 AND dv.variableid = 61 | LOCALDATETIME | DATAVALUE | degC | degC | identity (keep physical units in SQL; convert later in Python) | Hill slope west | Subsurface point at x=-1.5, y=7.0, depth=100 cm. | Useful for hydrologic context and temperature-dependent water/gas transport properties. | 2015-01-13 | 2018-08-13 | Oracle DATACATALOG validated in Oracle on 2026-04-15. Inventory window: 2015-01-13 to present. | SELECT dv.localdatetime, dv.datavalue FROM leo_west.datavalues dv WHERE dv.sensorid = 1172 AND dv.variableid = 61 AND dv.localdatetime >= DATE '2015-01-13' ORDER BY dv.localdatetime; | Yes - Oracle DATACATALOG validated in Oracle on 2026-04-15. | 61 | waterTemp | Temperature | degC | SELECT v.variableid, v.variablecode, v.variablename, u.unitsabbreviation FROM leo_west.variables v LEFT JOIN leo_west.units u ON v.variableunitsid = u.unitsid WHERE v.variableid = 61;
Water temperature | T_water | 0 | 7 | -1 | 100 cm below surface | Hydrologic thermal support | Water temperature supports interpretation of subsurface water-level and drainage measurements. | LEO West | LEO-West-Inventory.xlsx | CS451 | 1170 | LEO-W_7_0_0_CS451 | leo_west.datavalues | dv.sensorid = 1170 AND dv.variableid = 61 | LOCALDATETIME | DATAVALUE | degC | degC | identity (keep physical units in SQL; convert later in Python) | Hill slope west | Subsurface point at x=0.0, y=7.0, depth=100 cm. | Useful for hydrologic context and temperature-dependent water/gas transport properties. | 2015-01-13 | 2018-08-13 | Oracle DATACATALOG validated in Oracle on 2026-04-15. Inventory window: 2015-01-13 to present. | SELECT dv.localdatetime, dv.datavalue FROM leo_west.datavalues dv WHERE dv.sensorid = 1170 AND dv.variableid = 61 AND dv.localdatetime >= DATE '2015-01-13' ORDER BY dv.localdatetime; | Yes - Oracle DATACATALOG validated in Oracle on 2026-04-15. | 61 | waterTemp | Temperature | degC | SELECT v.variableid, v.variablecode, v.variablename, u.unitsabbreviation FROM leo_west.variables v LEFT JOIN leo_west.units u ON v.variableunitsid = u.unitsid WHERE v.variableid = 61;
Water temperature | T_water | 1.5 | 7 | -1 | 100 cm below surface | Hydrologic thermal support | Water temperature supports interpretation of subsurface water-level and drainage measurements. | LEO West | LEO-West-Inventory.xlsx | CS451 | 1171 | LEO-W_7_1.5_0_CS451 | leo_west.datavalues | dv.sensorid = 1171 AND dv.variableid = 61 | LOCALDATETIME | DATAVALUE | degC | degC | identity (keep physical units in SQL; convert later in Python) | Hill slope west | Subsurface point at x=1.5, y=7.0, depth=100 cm. | Useful for hydrologic context and temperature-dependent water/gas transport properties. | 2015-01-13 | 2018-08-13 | Oracle DATACATALOG validated in Oracle on 2026-04-15. Inventory window: 2015-01-13 to present. | SELECT dv.localdatetime, dv.datavalue FROM leo_west.datavalues dv WHERE dv.sensorid = 1171 AND dv.variableid = 61 AND dv.localdatetime >= DATE '2015-01-13' ORDER BY dv.localdatetime; | Yes - Oracle DATACATALOG validated in Oracle on 2026-04-15. | 61 | waterTemp | Temperature | degC | SELECT v.variableid, v.variablecode, v.variablename, u.unitsabbreviation FROM leo_west.variables v LEFT JOIN leo_west.units u ON v.variableunitsid = u.unitsid WHERE v.variableid = 61;
Water temperature | T_water | -1.5 | 13 | -1 | 100 cm below surface | Hydrologic thermal support | Water temperature supports interpretation of subsurface water-level and drainage measurements. | LEO West | LEO-West-Inventory.xlsx | CS451 | 1175 | LEO-W_13_-1.5_0_CS451 | leo_west.datavalues | dv.sensorid = 1175 AND dv.variableid = 61 | LOCALDATETIME | DATAVALUE | degC | degC | identity (keep physical units in SQL; convert later in Python) | Hill slope west | Subsurface point at x=-1.5, y=13.0, depth=100 cm. | Useful for hydrologic context and temperature-dependent water/gas transport properties. | 2015-01-13 | 2018-08-13 | Oracle DATACATALOG validated in Oracle on 2026-04-15. Inventory window: 2015-01-13 to present. | SELECT dv.localdatetime, dv.datavalue FROM leo_west.datavalues dv WHERE dv.sensorid = 1175 AND dv.variableid = 61 AND dv.localdatetime >= DATE '2015-01-13' ORDER BY dv.localdatetime; | Yes - Oracle DATACATALOG validated in Oracle on 2026-04-15. | 61 | waterTemp | Temperature | degC | SELECT v.variableid, v.variablecode, v.variablename, u.unitsabbreviation FROM leo_west.variables v LEFT JOIN leo_west.units u ON v.variableunitsid = u.unitsid WHERE v.variableid = 61;
Water temperature | T_water | 0 | 13 | -1 | 100 cm below surface | Hydrologic thermal support | Water temperature supports interpretation of subsurface water-level and drainage measurements. | LEO West | LEO-West-Inventory.xlsx | CS451 | 1173 | LEO-W_13_0_0_CS451 | leo_west.datavalues | dv.sensorid = 1173 AND dv.variableid = 61 | LOCALDATETIME | DATAVALUE | degC | degC | identity (keep physical units in SQL; convert later in Python) | Hill slope west | Subsurface point at x=0.0, y=13.0, depth=100 cm. | Useful for hydrologic context and temperature-dependent water/gas transport properties. | 2015-01-13 | 2018-08-13 | Oracle DATACATALOG validated in Oracle on 2026-04-15. Inventory window: 2015-01-13 to present. | SELECT dv.localdatetime, dv.datavalue FROM leo_west.datavalues dv WHERE dv.sensorid = 1173 AND dv.variableid = 61 AND dv.localdatetime >= DATE '2015-01-13' ORDER BY dv.localdatetime; | Yes - Oracle DATACATALOG validated in Oracle on 2026-04-15. | 61 | waterTemp | Temperature | degC | SELECT v.variableid, v.variablecode, v.variablename, u.unitsabbreviation FROM leo_west.variables v LEFT JOIN leo_west.units u ON v.variableunitsid = u.unitsid WHERE v.variableid = 61;
Water temperature | T_water | 1.5 | 13 | -1 | 100 cm below surface | Hydrologic thermal support | Water temperature supports interpretation of subsurface water-level and drainage measurements. | LEO West | LEO-West-Inventory.xlsx | CS451 | 1174 | LEO-W_13_1.5_0_CS451 | leo_west.datavalues | dv.sensorid = 1174 AND dv.variableid = 61 | LOCALDATETIME | DATAVALUE | degC | degC | identity (keep physical units in SQL; convert later in Python) | Hill slope west | Subsurface point at x=1.5, y=13.0, depth=100 cm. | Useful for hydrologic context and temperature-dependent water/gas transport properties. | 2015-01-13 | 2018-08-13 | Oracle DATACATALOG validated in Oracle on 2026-04-15. Inventory window: 2015-01-13 to present. | SELECT dv.localdatetime, dv.datavalue FROM leo_west.datavalues dv WHERE dv.sensorid = 1174 AND dv.variableid = 61 AND dv.localdatetime >= DATE '2015-01-13' ORDER BY dv.localdatetime; | Yes - Oracle DATACATALOG validated in Oracle on 2026-04-15. | 61 | waterTemp | Temperature | degC | SELECT v.variableid, v.variablecode, v.variablename, u.unitsabbreviation FROM leo_west.variables v LEFT JOIN leo_west.units u ON v.variableunitsid = u.unitsid WHERE v.variableid = 61;
Water temperature | T_water | 0 | 17 | -1 | 100 cm below surface | Hydrologic thermal support | Water temperature supports interpretation of subsurface water-level and drainage measurements. | LEO West | LEO-West-Inventory.xlsx | CS451 | 1176 | LEO-W_17_0_0_CS451 | leo_west.datavalues | dv.sensorid = 1176 AND dv.variableid = 61 | LOCALDATETIME | DATAVALUE | degC | degC | identity (keep physical units in SQL; convert later in Python) | Hill slope west | Subsurface point at x=0.0, y=17.0, depth=100 cm. | Useful for hydrologic context and temperature-dependent water/gas transport properties. | 2015-01-13 | 2018-08-13 | Oracle DATACATALOG validated in Oracle on 2026-04-15. Inventory window: 2015-01-13 to present. | SELECT dv.localdatetime, dv.datavalue FROM leo_west.datavalues dv WHERE dv.sensorid = 1176 AND dv.variableid = 61 AND dv.localdatetime >= DATE '2015-01-13' ORDER BY dv.localdatetime; | Yes - Oracle DATACATALOG validated in Oracle on 2026-04-15. | 61 | waterTemp | Temperature | degC | SELECT v.variableid, v.variablecode, v.variablename, u.unitsabbreviation FROM leo_west.variables v LEFT JOIN leo_west.units u ON v.variableunitsid = u.unitsid WHERE v.variableid = 61;
Water temperature | T_water | -1.5 | 21 | -1 | 100 cm below surface | Hydrologic thermal support | Water temperature supports interpretation of subsurface water-level and drainage measurements. | LEO West | LEO-West-Inventory.xlsx | CS451 | 1178 | LEO-W_21_-1.5_0_CS451 | leo_west.datavalues | dv.sensorid = 1178 AND dv.variableid = 61 | LOCALDATETIME | DATAVALUE | degC | degC | identity (keep physical units in SQL; convert later in Python) | Hill slope west | Subsurface point at x=-1.5, y=21.0, depth=100 cm. | Useful for hydrologic context and temperature-dependent water/gas transport properties. | 2015-01-13 | 2018-08-13 | Oracle DATACATALOG validated in Oracle on 2026-04-15. Inventory window: 2015-01-13 to present. | SELECT dv.localdatetime, dv.datavalue FROM leo_west.datavalues dv WHERE dv.sensorid = 1178 AND dv.variableid = 61 AND dv.localdatetime >= DATE '2015-01-13' ORDER BY dv.localdatetime; | Yes - Oracle DATACATALOG validated in Oracle on 2026-04-15. | 61 | waterTemp | Temperature | degC | SELECT v.variableid, v.variablecode, v.variablename, u.unitsabbreviation FROM leo_west.variables v LEFT JOIN leo_west.units u ON v.variableunitsid = u.unitsid WHERE v.variableid = 61;
Water temperature | T_water | 1.5 | 21 | -1 | 100 cm below surface | Hydrologic thermal support | Water temperature supports interpretation of subsurface water-level and drainage measurements. | LEO West | LEO-West-Inventory.xlsx | CS451 | 1177 | LEO-W_21_1.5_0_CS451 | leo_west.datavalues | dv.sensorid = 1177 AND dv.variableid = 61 | LOCALDATETIME | DATAVALUE | degC | degC | identity (keep physical units in SQL; convert later in Python) | Hill slope west | Subsurface point at x=1.5, y=21.0, depth=100 cm. | Useful for hydrologic context and temperature-dependent water/gas transport properties. | 2015-01-13 | 2018-08-13 | Oracle DATACATALOG validated in Oracle on 2026-04-15. Inventory window: 2015-01-13 to present. | SELECT dv.localdatetime, dv.datavalue FROM leo_west.datavalues dv WHERE dv.sensorid = 1177 AND dv.variableid = 61 AND dv.localdatetime >= DATE '2015-01-13' ORDER BY dv.localdatetime; | Yes - Oracle DATACATALOG validated in Oracle on 2026-04-15. | 61 | waterTemp | Temperature | degC | SELECT v.variableid, v.variablecode, v.variablename, u.unitsabbreviation FROM leo_west.variables v LEFT JOIN leo_west.units u ON v.variableunitsid = u.unitsid WHERE v.variableid = 61;
Surface / sonic temperature | T | 0 | 0 | 0 | surface / instrument level | Thermal boundary support | Surface or sonic temperature helps characterize thermal forcing near the slope/air interface. | LEO West | LEO-West-Inventory.xlsx | CSAT3 | 1306 | LEO-W_Pull_CSAT3 | leo_west.datavaluescsat3 | dv.sensorid = 1306 AND dv.variableid = 69 | LOCALDATETIME | DATAVALUE | degC | degC | identity (keep physical units in SQL; convert later in Python) | Hill slope west | Surface or instrument-support point at x=0.0, y=0.0. | Useful support for interpreting thermal controls on gas transport and atmospheric coupling. | 2024-06-06 | present | literal AA query validated in Oracle on 2026-04-15. Inventory window: 2024-06-06 to present. | SELECT dv.localdatetime, dv.datavalue FROM leo_west.datavaluescsat3 dv WHERE dv.sensorid = 1306 AND dv.variableid = 69 AND dv.localdatetime >= DATE '2024-06-06' ORDER BY dv.localdatetime; | Yes - literal AA query validated in Oracle on 2026-04-15. | 69 | SonicTempAvg | Temperature | degC | SELECT v.variableid, v.variablecode, v.variablename, u.unitsabbreviation FROM leo_west.variables v LEFT JOIN leo_west.units u ON v.variableunitsid = u.unitsid WHERE v.variableid = 69;
Surface / sonic temperature | T | 0 | 0 | 0 | surface / instrument level | Thermal boundary support | Surface or sonic temperature helps characterize thermal forcing near the slope/air interface. | LEO West | LEO-West-Inventory.xlsx | CSAT3 | 1307 | LEO-W_Push_CSAT3 | leo_west.datavaluescsat3 | dv.sensorid = 1307 AND dv.variableid = 69 | LOCALDATETIME | DATAVALUE | degC | degC | identity (keep physical units in SQL; convert later in Python) | Hill slope west | Surface or instrument-support point at x=0.0, y=0.0. | Useful support for interpreting thermal controls on gas transport and atmospheric coupling. | 2024-06-06 | present | literal AA query validated in Oracle on 2026-04-15. Inventory window: 2024-06-06 to present. | SELECT dv.localdatetime, dv.datavalue FROM leo_west.datavaluescsat3 dv WHERE dv.sensorid = 1307 AND dv.variableid = 69 AND dv.localdatetime >= DATE '2024-06-06' ORDER BY dv.localdatetime; | Yes - literal AA query validated in Oracle on 2026-04-15. | 69 | SonicTempAvg | Temperature | degC | SELECT v.variableid, v.variablecode, v.variablename, u.unitsabbreviation FROM leo_west.variables v LEFT JOIN leo_west.units u ON v.variableunitsid = u.unitsid WHERE v.variableid = 69;
Surface / sonic temperature | T | 0 | 0 | 0 | surface / instrument level | Thermal boundary support | Surface or sonic temperature helps characterize thermal forcing near the slope/air interface. | LEO West | LEO-West-Inventory.xlsx | CSAT3 | 1308 | LEO-W_Vent_CSAT3 | leo_west.datavaluescsat3 | dv.sensorid = 1308 AND dv.variableid = 69 | LOCALDATETIME | DATAVALUE | degC | degC | identity (keep physical units in SQL; convert later in Python) | Hill slope west | Surface or instrument-support point at x=0.0, y=0.0. | Useful support for interpreting thermal controls on gas transport and atmospheric coupling. |  |  | Sensor metadata found in LEO-West-Inventory.xlsx / CSAT3, but the Oracle validation returned zero rows or failed on 2026-04-15. Inventory window: unknown to unknown. | SELECT dv.localdatetime, dv.datavalue FROM leo_west.datavaluescsat3 dv WHERE dv.sensorid = 1308 AND dv.variableid = 69 ORDER BY dv.localdatetime; | No - literal AA query returns zero rows in current Oracle export as of 2026-04-15. | 69 | SonicTempAvg | Temperature | degC | SELECT v.variableid, v.variablecode, v.variablename, u.unitsabbreviation FROM leo_west.variables v LEFT JOIN leo_west.units u ON v.variableunitsid = u.unitsid WHERE v.variableid = 69;
Surface / sonic temperature | T | -3 | 2 | 0 | 0 cm below surface | Thermal boundary support | Surface or sonic temperature helps characterize thermal forcing near the slope/air interface. | LEO West | LEO-West-Inventory.xlsx | Control | 1265 | LEO-W_2_-3_LoadCellSurface_TC-E | leo_west.datavalues | dv.sensorid = 1265 AND dv.variableid = 30 | LOCALDATETIME | DATAVALUE | degC | degC | identity (keep physical units in SQL; convert later in Python) | Hill slope west | Subsurface point at x=-3.0, y=2.0, depth=0 cm. | Useful support for interpreting thermal controls on gas transport and atmospheric coupling. | 2020-02-11 | present | literal AA query validated in Oracle on 2026-04-15. Inventory window: 2020-02-11 to present. | SELECT dv.localdatetime, dv.datavalue FROM leo_west.datavalues dv WHERE dv.sensorid = 1265 AND dv.variableid = 30 AND dv.localdatetime >= DATE '2020-02-11' ORDER BY dv.localdatetime; | Yes - literal AA query validated in Oracle on 2026-04-15. | 30 | SurfaceTemp | Temperature | degC | SELECT v.variableid, v.variablecode, v.variablename, u.unitsabbreviation FROM leo_west.variables v LEFT JOIN leo_west.units u ON v.variableunitsid = u.unitsid WHERE v.variableid = 30;
Surface / sonic temperature | T | 3 | 2 | 0 | 0 cm below surface | Thermal boundary support | Surface or sonic temperature helps characterize thermal forcing near the slope/air interface. | LEO West | LEO-West-Inventory.xlsx | Control | 1266 | LEO-W_2_3_LoadCellSurface_TC-E | leo_west.datavalues | dv.sensorid = 1266 AND dv.variableid = 30 | LOCALDATETIME | DATAVALUE | degC | degC | identity (keep physical units in SQL; convert later in Python) | Hill slope west | Subsurface point at x=3.0, y=2.0, depth=0 cm. | Useful support for interpreting thermal controls on gas transport and atmospheric coupling. | 2020-02-11 | present | literal AA query validated in Oracle on 2026-04-15. Inventory window: 2020-02-11 to present. | SELECT dv.localdatetime, dv.datavalue FROM leo_west.datavalues dv WHERE dv.sensorid = 1266 AND dv.variableid = 30 AND dv.localdatetime >= DATE '2020-02-11' ORDER BY dv.localdatetime; | Yes - literal AA query validated in Oracle on 2026-04-15. | 30 | SurfaceTemp | Temperature | degC | SELECT v.variableid, v.variablecode, v.variablename, u.unitsabbreviation FROM leo_west.variables v LEFT JOIN leo_west.units u ON v.variableunitsid = u.unitsid WHERE v.variableid = 30;
Surface / sonic temperature | T | -3 | 8 | 0 | 0 cm below surface | Thermal boundary support | Surface or sonic temperature helps characterize thermal forcing near the slope/air interface. | LEO West | LEO-West-Inventory.xlsx | Control | 1267 | LEO-W_8_-3_LoadCellSurface_TC-E | leo_west.datavalues | dv.sensorid = 1267 AND dv.variableid = 30 | LOCALDATETIME | DATAVALUE | degC | degC | identity (keep physical units in SQL; convert later in Python) | Hill slope west | Subsurface point at x=-3.0, y=8.0, depth=0 cm. | Useful support for interpreting thermal controls on gas transport and atmospheric coupling. | 2020-02-11 | present | literal AA query validated in Oracle on 2026-04-15. Inventory window: 2020-02-11 to present. | SELECT dv.localdatetime, dv.datavalue FROM leo_west.datavalues dv WHERE dv.sensorid = 1267 AND dv.variableid = 30 AND dv.localdatetime >= DATE '2020-02-11' ORDER BY dv.localdatetime; | Yes - literal AA query validated in Oracle on 2026-04-15. | 30 | SurfaceTemp | Temperature | degC | SELECT v.variableid, v.variablecode, v.variablename, u.unitsabbreviation FROM leo_west.variables v LEFT JOIN leo_west.units u ON v.variableunitsid = u.unitsid WHERE v.variableid = 30;
Surface / sonic temperature | T | 3 | 8 | 0 | 0 cm below surface | Thermal boundary support | Surface or sonic temperature helps characterize thermal forcing near the slope/air interface. | LEO West | LEO-West-Inventory.xlsx | Control | 1268 | LEO-W_8_3_LoadCellSurface_TC-E | leo_west.datavalues | dv.sensorid = 1268 AND dv.variableid = 30 | LOCALDATETIME | DATAVALUE | degC | degC | identity (keep physical units in SQL; convert later in Python) | Hill slope west | Subsurface point at x=3.0, y=8.0, depth=0 cm. | Useful support for interpreting thermal controls on gas transport and atmospheric coupling. | 2020-02-11 | present | literal AA query validated in Oracle on 2026-04-15. Inventory window: 2020-02-11 to present. | SELECT dv.localdatetime, dv.datavalue FROM leo_west.datavalues dv WHERE dv.sensorid = 1268 AND dv.variableid = 30 AND dv.localdatetime >= DATE '2020-02-11' ORDER BY dv.localdatetime; | Yes - literal AA query validated in Oracle on 2026-04-15. | 30 | SurfaceTemp | Temperature | degC | SELECT v.variableid, v.variablecode, v.variablename, u.unitsabbreviation FROM leo_west.variables v LEFT JOIN leo_west.units u ON v.variableunitsid = u.unitsid WHERE v.variableid = 30;
Surface / sonic temperature | T | -3 | 14 | 0 | 0 cm below surface | Thermal boundary support | Surface or sonic temperature helps characterize thermal forcing near the slope/air interface. | LEO West | LEO-West-Inventory.xlsx | Control | 1269 | LEO-W_14_-3_LoadCellSurface_TC-E | leo_west.datavalues | dv.sensorid = 1269 AND dv.variableid = 30 | LOCALDATETIME | DATAVALUE | degC | degC | identity (keep physical units in SQL; convert later in Python) | Hill slope west | Subsurface point at x=-3.0, y=14.0, depth=0 cm. | Useful support for interpreting thermal controls on gas transport and atmospheric coupling. | 2020-02-11 | present | literal AA query validated in Oracle on 2026-04-15. Inventory window: 2020-02-11 to present. | SELECT dv.localdatetime, dv.datavalue FROM leo_west.datavalues dv WHERE dv.sensorid = 1269 AND dv.variableid = 30 AND dv.localdatetime >= DATE '2020-02-11' ORDER BY dv.localdatetime; | Yes - literal AA query validated in Oracle on 2026-04-15. | 30 | SurfaceTemp | Temperature | degC | SELECT v.variableid, v.variablecode, v.variablename, u.unitsabbreviation FROM leo_west.variables v LEFT JOIN leo_west.units u ON v.variableunitsid = u.unitsid WHERE v.variableid = 30;
Surface / sonic temperature | T | 3 | 14 | 0 | 0 cm below surface | Thermal boundary support | Surface or sonic temperature helps characterize thermal forcing near the slope/air interface. | LEO West | LEO-West-Inventory.xlsx | Control | 1270 | LEO-W_14_3_LoadCellSurface_TC-E | leo_west.datavalues | dv.sensorid = 1270 AND dv.variableid = 30 | LOCALDATETIME | DATAVALUE | degC | degC | identity (keep physical units in SQL; convert later in Python) | Hill slope west | Subsurface point at x=3.0, y=14.0, depth=0 cm. | Useful support for interpreting thermal controls on gas transport and atmospheric coupling. | 2020-02-11 | present | literal AA query validated in Oracle on 2026-04-15. Inventory window: 2020-02-11 to present. | SELECT dv.localdatetime, dv.datavalue FROM leo_west.datavalues dv WHERE dv.sensorid = 1270 AND dv.variableid = 30 AND dv.localdatetime >= DATE '2020-02-11' ORDER BY dv.localdatetime; | Yes - literal AA query validated in Oracle on 2026-04-15. | 30 | SurfaceTemp | Temperature | degC | SELECT v.variableid, v.variablecode, v.variablename, u.unitsabbreviation FROM leo_west.variables v LEFT JOIN leo_west.units u ON v.variableunitsid = u.unitsid WHERE v.variableid = 30;
Surface / sonic temperature | T | -3 | 20 | 0 | 0 cm below surface | Thermal boundary support | Surface or sonic temperature helps characterize thermal forcing near the slope/air interface. | LEO West | LEO-West-Inventory.xlsx | Control | 1271 | LEO-W_20_-3_LoadCellSurface_TC-E | leo_west.datavalues | dv.sensorid = 1271 AND dv.variableid = 30 | LOCALDATETIME | DATAVALUE | degC | degC | identity (keep physical units in SQL; convert later in Python) | Hill slope west | Subsurface point at x=-3.0, y=20.0, depth=0 cm. | Useful support for interpreting thermal controls on gas transport and atmospheric coupling. | 2020-02-11 | present | literal AA query validated in Oracle on 2026-04-15. Inventory window: 2020-02-11 to present. | SELECT dv.localdatetime, dv.datavalue FROM leo_west.datavalues dv WHERE dv.sensorid = 1271 AND dv.variableid = 30 AND dv.localdatetime >= DATE '2020-02-11' ORDER BY dv.localdatetime; | Yes - literal AA query validated in Oracle on 2026-04-15. | 30 | SurfaceTemp | Temperature | degC | SELECT v.variableid, v.variablecode, v.variablename, u.unitsabbreviation FROM leo_west.variables v LEFT JOIN leo_west.units u ON v.variableunitsid = u.unitsid WHERE v.variableid = 30;
Surface / sonic temperature | T | 3 | 20 | 0 | 0 cm below surface | Thermal boundary support | Surface or sonic temperature helps characterize thermal forcing near the slope/air interface. | LEO West | LEO-West-Inventory.xlsx | Control | 1272 | LEO-W_20_3_LoadCellSurface_TC-E | leo_west.datavalues | dv.sensorid = 1272 AND dv.variableid = 30 | LOCALDATETIME | DATAVALUE | degC | degC | identity (keep physical units in SQL; convert later in Python) | Hill slope west | Subsurface point at x=3.0, y=20.0, depth=0 cm. | Useful support for interpreting thermal controls on gas transport and atmospheric coupling. | 2020-02-11 | present | literal AA query validated in Oracle on 2026-04-15. Inventory window: 2020-02-11 to present. | SELECT dv.localdatetime, dv.datavalue FROM leo_west.datavalues dv WHERE dv.sensorid = 1272 AND dv.variableid = 30 AND dv.localdatetime >= DATE '2020-02-11' ORDER BY dv.localdatetime; | Yes - literal AA query validated in Oracle on 2026-04-15. | 30 | SurfaceTemp | Temperature | degC | SELECT v.variableid, v.variablecode, v.variablename, u.unitsabbreviation FROM leo_west.variables v LEFT JOIN leo_west.units u ON v.variableunitsid = u.unitsid WHERE v.variableid = 30;
Surface / sonic temperature | T | -3 | 25 | 0 | 0 cm below surface | Thermal boundary support | Surface or sonic temperature helps characterize thermal forcing near the slope/air interface. | LEO West | LEO-West-Inventory.xlsx | Control | 1273 | LEO-W_25_-3_LoadCellSurface_TC-E | leo_west.datavalues | dv.sensorid = 1273 AND dv.variableid = 30 | LOCALDATETIME | DATAVALUE | degC | degC | identity (keep physical units in SQL; convert later in Python) | Hill slope west | Subsurface point at x=-3.0, y=25.0, depth=0 cm. | Useful support for interpreting thermal controls on gas transport and atmospheric coupling. | 2020-02-11 | present | literal AA query validated in Oracle on 2026-04-15. Inventory window: 2020-02-11 to present. | SELECT dv.localdatetime, dv.datavalue FROM leo_west.datavalues dv WHERE dv.sensorid = 1273 AND dv.variableid = 30 AND dv.localdatetime >= DATE '2020-02-11' ORDER BY dv.localdatetime; | Yes - literal AA query validated in Oracle on 2026-04-15. | 30 | SurfaceTemp | Temperature | degC | SELECT v.variableid, v.variablecode, v.variablename, u.unitsabbreviation FROM leo_west.variables v LEFT JOIN leo_west.units u ON v.variableunitsid = u.unitsid WHERE v.variableid = 30;
Surface / sonic temperature | T | 3 | 25 | 0 | 0 cm below surface | Thermal boundary support | Surface or sonic temperature helps characterize thermal forcing near the slope/air interface. | LEO West | LEO-West-Inventory.xlsx | Control | 1274 | LEO-W_25_3_LoadCellSurface_TC-E | leo_west.datavalues | dv.sensorid = 1274 AND dv.variableid = 30 | LOCALDATETIME | DATAVALUE | degC | degC | identity (keep physical units in SQL; convert later in Python) | Hill slope west | Subsurface point at x=3.0, y=25.0, depth=0 cm. | Useful support for interpreting thermal controls on gas transport and atmospheric coupling. | 2020-02-11 | present | literal AA query validated in Oracle on 2026-04-15. Inventory window: 2020-02-11 to present. | SELECT dv.localdatetime, dv.datavalue FROM leo_west.datavalues dv WHERE dv.sensorid = 1274 AND dv.variableid = 30 AND dv.localdatetime >= DATE '2020-02-11' ORDER BY dv.localdatetime; | Yes - literal AA query validated in Oracle on 2026-04-15. | 30 | SurfaceTemp | Temperature | degC | SELECT v.variableid, v.variablecode, v.variablename, u.unitsabbreviation FROM leo_west.variables v LEFT JOIN leo_west.units u ON v.variableunitsid = u.unitsid WHERE v.variableid = 30;
Instrument temperature | T_instrument | 0 | 0 | 0 | surface / instrument level | Instrument diagnostics / support | Instrument temperature tracks measurement-environment or electronics thermal state. | LEO West | LEO-West-Inventory.xlsx | CNR4 | 3001 | LEO-W_CatWalk_CNR4 | leo_west.datavaluesreu24 | dv.sensorid = 3001 AND dv.variableid = 49 | LOCALDATETIME | DATAVALUE | degK | degK | identity (keep physical units in SQL; convert later in Python) | Hill slope west | Surface or instrument-support point at x=0.0, y=0.0. | Diagnostic support for interpreting temperature-sensitive sensors and quality-control issues. | 2024-06-26 | present | literal AA query validated in Oracle on 2026-04-15. Inventory window: 2024-06-26 to present. | SELECT dv.localdatetime, dv.datavalue FROM leo_west.datavaluesreu24 dv WHERE dv.sensorid = 3001 AND dv.variableid = 49 AND dv.localdatetime >= DATE '2024-06-26' ORDER BY dv.localdatetime; | Yes - literal AA query validated in Oracle on 2026-04-15. | 49 | PyrgeoTemp | Temperature | degK | SELECT v.variableid, v.variablecode, v.variablename, u.unitsabbreviation FROM leo_west.variables v LEFT JOIN leo_west.units u ON v.variableunitsid = u.unitsid WHERE v.variableid = 49;
Instrument temperature | T_instrument | 2 | 10 | 0 | Level 0 (0 cm above surface) | Instrument diagnostics / support | Instrument temperature tracks measurement-environment or electronics thermal state. | LEO West | LEO-West-Inventory.xlsx | CNR4 | 1255 | LEO-W_10_-2_0_CNR4 | leo_west.datavalues | dv.sensorid = 1255 AND dv.variableid = 49 | LOCALDATETIME | DATAVALUE | degK | degK | identity (keep physical units in SQL; convert later in Python) | Hill slope west | Air/surface point at x=2.0, y=10.0. | Diagnostic support for interpreting temperature-sensitive sensors and quality-control issues. | 2015-06-17 | 2018-08-13 | Oracle DATACATALOG validated in Oracle on 2026-04-15. Inventory window: 2015-06-17 to present. | SELECT dv.localdatetime, dv.datavalue FROM leo_west.datavalues dv WHERE dv.sensorid = 1255 AND dv.variableid = 49 AND dv.localdatetime >= DATE '2015-06-17' ORDER BY dv.localdatetime; | Yes - Oracle DATACATALOG validated in Oracle on 2026-04-15. | 49 | PyrgeoTemp | Temperature | degK | SELECT v.variableid, v.variablecode, v.variablename, u.unitsabbreviation FROM leo_west.variables v LEFT JOIN leo_west.units u ON v.variableunitsid = u.unitsid WHERE v.variableid = 49;
Instrument temperature | T_instrument | 2 | 10 | 0 | Level 0 (0 cm above surface) | Instrument diagnostics / support | Instrument temperature tracks measurement-environment or electronics thermal state. | LEO West | LEO-West-Inventory.xlsx | CNR4 | 1256 | LEO-W_10_2_0_CNR4 | leo_west.datavalues | dv.sensorid = 1256 AND dv.variableid = 49 | LOCALDATETIME | DATAVALUE | degK | degK | identity (keep physical units in SQL; convert later in Python) | Hill slope west | Air/surface point at x=2.0, y=10.0. | Diagnostic support for interpreting temperature-sensitive sensors and quality-control issues. | 2015-06-17 | 2018-08-13 | Oracle DATACATALOG validated in Oracle on 2026-04-15. Inventory window: 2015-06-17 to present. | SELECT dv.localdatetime, dv.datavalue FROM leo_west.datavalues dv WHERE dv.sensorid = 1256 AND dv.variableid = 49 AND dv.localdatetime >= DATE '2015-06-17' ORDER BY dv.localdatetime; | Yes - Oracle DATACATALOG validated in Oracle on 2026-04-15. | 49 | PyrgeoTemp | Temperature | degK | SELECT v.variableid, v.variablecode, v.variablename, u.unitsabbreviation FROM leo_west.variables v LEFT JOIN leo_west.units u ON v.variableunitsid = u.unitsid WHERE v.variableid = 49;
Instrument temperature | T_instrument | 0 | 0 | 0 | 0 cm below surface | Instrument diagnostics / support | Instrument temperature tracks measurement-environment or electronics thermal state. | LEO West | LEO-West-Inventory.xlsx | Control | 1149 | LEO-W_cRIO-LEO-West-P01_DeviceT | leo_west.datavalues | dv.sensorid = 1149 AND dv.variableid = 20 | LOCALDATETIME | DATAVALUE | degC | degC | identity (keep physical units in SQL; convert later in Python) | Instrumentation Panel P1 | Subsurface point at x=0.0, y=0.0, depth=0 cm. | Diagnostic support for interpreting temperature-sensitive sensors and quality-control issues. | 2013-09-11 | 2017-04-24 | Oracle DATACATALOG validated in Oracle on 2026-04-15. Inventory window: 2013-09-11 to 2016-03-01. | SELECT dv.localdatetime, dv.datavalue FROM leo_west.datavalues dv WHERE dv.sensorid = 1149 AND dv.variableid = 20 AND dv.localdatetime >= DATE '2013-09-11' ORDER BY dv.localdatetime; | Yes - Oracle DATACATALOG validated in Oracle on 2026-04-15. | 20 | DeviceTemp | Temperature | degC | SELECT v.variableid, v.variablecode, v.variablename, u.unitsabbreviation FROM leo_west.variables v LEFT JOIN leo_west.units u ON v.variableunitsid = u.unitsid WHERE v.variableid = 20;
Instrument temperature | T_instrument | 0 | 0 | 0 | 0 cm below surface | Instrument diagnostics / support | Instrument temperature tracks measurement-environment or electronics thermal state. | LEO West | LEO-West-Inventory.xlsx | Control | 1150 | LEO-W_cRIO-LEO-West-P02_DeviceT | leo_west.datavalues | dv.sensorid = 1150 AND dv.variableid = 20 | LOCALDATETIME | DATAVALUE | degC | degC | identity (keep physical units in SQL; convert later in Python) | Instrumentation Panel P2 | Subsurface point at x=0.0, y=0.0, depth=0 cm. | Diagnostic support for interpreting temperature-sensitive sensors and quality-control issues. | 2013-09-11 | 2017-04-24 | Oracle DATACATALOG validated in Oracle on 2026-04-15. Inventory window: 2013-09-11 to 2016-03-01. | SELECT dv.localdatetime, dv.datavalue FROM leo_west.datavalues dv WHERE dv.sensorid = 1150 AND dv.variableid = 20 AND dv.localdatetime >= DATE '2013-09-11' ORDER BY dv.localdatetime; | Yes - Oracle DATACATALOG validated in Oracle on 2026-04-15. | 20 | DeviceTemp | Temperature | degC | SELECT v.variableid, v.variablecode, v.variablename, u.unitsabbreviation FROM leo_west.variables v LEFT JOIN leo_west.units u ON v.variableunitsid = u.unitsid WHERE v.variableid = 20;
Instrument temperature | T_instrument | 0 | 0 | 0 | 0 cm below surface | Instrument diagnostics / support | Instrument temperature tracks measurement-environment or electronics thermal state. | LEO West | LEO-West-Inventory.xlsx | Control | 1151 | LEO-W_cRIO-LEO-West-P03_DeviceT | leo_west.datavalues | dv.sensorid = 1151 AND dv.variableid = 20 | LOCALDATETIME | DATAVALUE | degC | degC | identity (keep physical units in SQL; convert later in Python) | Instrumentation Panel P3 | Subsurface point at x=0.0, y=0.0, depth=0 cm. | Diagnostic support for interpreting temperature-sensitive sensors and quality-control issues. | 2013-09-11 | 2017-04-24 | Oracle DATACATALOG validated in Oracle on 2026-04-15. Inventory window: 2013-09-11 to 2016-03-01. | SELECT dv.localdatetime, dv.datavalue FROM leo_west.datavalues dv WHERE dv.sensorid = 1151 AND dv.variableid = 20 AND dv.localdatetime >= DATE '2013-09-11' ORDER BY dv.localdatetime; | Yes - Oracle DATACATALOG validated in Oracle on 2026-04-15. | 20 | DeviceTemp | Temperature | degC | SELECT v.variableid, v.variablecode, v.variablename, u.unitsabbreviation FROM leo_west.variables v LEFT JOIN leo_west.units u ON v.variableunitsid = u.unitsid WHERE v.variableid = 20;
Instrument temperature | T_instrument | 0 | 0 |  | Level 0 | Instrument diagnostics / support | Instrument temperature tracks measurement-environment or electronics thermal state. | LEO West | LEO-West-Inventory.xlsx | LI-COR | 1299 | LEO-G_StandardA_LI-7000 | leo_west.datavalueslicor | dv.sensorid = 1299 AND dv.variableid = 59 | LOCALDATETIME | DATAVALUE | degC | degC | identity (keep physical units in SQL; convert later in Python) | Hill slope west | Atmospheric system/control point. | Diagnostic support for interpreting temperature-sensitive sensors and quality-control issues. | 2023-07-08 | 2024-08-14 | literal AA query validated in Oracle on 2026-04-15. Inventory window: 2023-07-08 to 2024-08-14. | SELECT dv.localdatetime, dv.datavalue FROM leo_west.datavalueslicor dv WHERE dv.sensorid = 1299 AND dv.variableid = 59 AND dv.localdatetime >= DATE '2023-07-08' ORDER BY dv.localdatetime; | Yes - literal AA query validated in Oracle on 2026-04-15. | 59 | IRGA_Temp | Temperature | degC | SELECT v.variableid, v.variablecode, v.variablename, u.unitsabbreviation FROM leo_west.variables v LEFT JOIN leo_west.units u ON v.variableunitsid = u.unitsid WHERE v.variableid = 59;
Instrument temperature | T_instrument | 0 | 0 |  | Level 0 | Instrument diagnostics / support | Instrument temperature tracks measurement-environment or electronics thermal state. | LEO West | LEO-West-Inventory.xlsx | LI-COR | 1300 | LEO-G_StandardB_LI-7000 | leo_west.datavalueslicor | dv.sensorid = 1300 AND dv.variableid = 59 | LOCALDATETIME | DATAVALUE | degC | degC | identity (keep physical units in SQL; convert later in Python) | Hill slope west | Atmospheric system/control point. | Diagnostic support for interpreting temperature-sensitive sensors and quality-control issues. | 2024-07-02 | present | literal AA query validated in Oracle on 2026-04-15. Inventory window: 2024-07-02 to present. | SELECT dv.localdatetime, dv.datavalue FROM leo_west.datavalueslicor dv WHERE dv.sensorid = 1300 AND dv.variableid = 59 AND dv.localdatetime >= DATE '2024-07-02' ORDER BY dv.localdatetime; | Yes - literal AA query validated in Oracle on 2026-04-15. | 59 | IRGA_Temp | Temperature | degC | SELECT v.variableid, v.variablecode, v.variablename, u.unitsabbreviation FROM leo_west.variables v LEFT JOIN leo_west.units u ON v.variableunitsid = u.unitsid WHERE v.variableid = 59;
Instrument temperature | T_instrument | 0 | 0 |  | Level 0 | Instrument diagnostics / support | Instrument temperature tracks measurement-environment or electronics thermal state. | LEO West | LEO-West-Inventory.xlsx | LI-COR | 1301 | LEO-G_StandardC_LI-7000 | leo_west.datavalueslicor | dv.sensorid = 1301 AND dv.variableid = 59 | LOCALDATETIME | DATAVALUE | degC | degC | identity (keep physical units in SQL; convert later in Python) | Hill slope west | Atmospheric system/control point. | Diagnostic support for interpreting temperature-sensitive sensors and quality-control issues. | 2024-07-02 | present | literal AA query validated in Oracle on 2026-04-15. Inventory window: 2024-07-02 to present. | SELECT dv.localdatetime, dv.datavalue FROM leo_west.datavalueslicor dv WHERE dv.sensorid = 1301 AND dv.variableid = 59 AND dv.localdatetime >= DATE '2024-07-02' ORDER BY dv.localdatetime; | Yes - literal AA query validated in Oracle on 2026-04-15. | 59 | IRGA_Temp | Temperature | degC | SELECT v.variableid, v.variablecode, v.variablename, u.unitsabbreviation FROM leo_west.variables v LEFT JOIN leo_west.units u ON v.variableunitsid = u.unitsid WHERE v.variableid = 59;
Instrument temperature | T_instrument | 0 | 0 |  | Level 0 | Instrument diagnostics / support | Instrument temperature tracks measurement-environment or electronics thermal state. | LEO West | LEO-West-Inventory.xlsx | LI-COR | 1302 | LEO-W_AirInflow_LI-7000 | leo_west.datavalueslicor | dv.sensorid = 1302 AND dv.variableid = 59 | LOCALDATETIME | DATAVALUE | degC | degC | identity (keep physical units in SQL; convert later in Python) | Hill slope west | Atmospheric system/control point. | Diagnostic support for interpreting temperature-sensitive sensors and quality-control issues. | 2023-07-08 | present | literal AA query validated in Oracle on 2026-04-15. Inventory window: 2023-07-08 to present. | SELECT dv.localdatetime, dv.datavalue FROM leo_west.datavalueslicor dv WHERE dv.sensorid = 1302 AND dv.variableid = 59 AND dv.localdatetime >= DATE '2023-07-08' ORDER BY dv.localdatetime; | Yes - literal AA query validated in Oracle on 2026-04-15. | 59 | IRGA_Temp | Temperature | degC | SELECT v.variableid, v.variablecode, v.variablename, u.unitsabbreviation FROM leo_west.variables v LEFT JOIN leo_west.units u ON v.variableunitsid = u.unitsid WHERE v.variableid = 59;
Instrument temperature | T_instrument | 0 | 0 |  | Level 0 | Instrument diagnostics / support | Instrument temperature tracks measurement-environment or electronics thermal state. | LEO West | LEO-West-Inventory.xlsx | LI-COR | 1303 | LEO-W_AirOutflow_LI-7000 | leo_west.datavalueslicor | dv.sensorid = 1303 AND dv.variableid = 59 | LOCALDATETIME | DATAVALUE | degC | degC | identity (keep physical units in SQL; convert later in Python) | Hill slope west | Atmospheric system/control point. | Diagnostic support for interpreting temperature-sensitive sensors and quality-control issues. | 2023-07-08 | present | literal AA query validated in Oracle on 2026-04-15. Inventory window: 2023-07-08 to present. | SELECT dv.localdatetime, dv.datavalue FROM leo_west.datavalueslicor dv WHERE dv.sensorid = 1303 AND dv.variableid = 59 AND dv.localdatetime >= DATE '2023-07-08' ORDER BY dv.localdatetime; | Yes - literal AA query validated in Oracle on 2026-04-15. | 59 | IRGA_Temp | Temperature | degC | SELECT v.variableid, v.variablecode, v.variablename, u.unitsabbreviation FROM leo_west.variables v LEFT JOIN leo_west.units u ON v.variableunitsid = u.unitsid WHERE v.variableid = 59;
Instrument temperature | T_instrument | 0 | 0 |  | Level 0 | Instrument diagnostics / support | Instrument temperature tracks measurement-environment or electronics thermal state. | LEO West | LEO-West-Inventory.xlsx | LI-COR | 1304 | LEO-G_StandardD_LI-7000 | leo_west.datavalueslicor | dv.sensorid = 1304 AND dv.variableid = 59 | LOCALDATETIME | DATAVALUE | degC | degC | identity (keep physical units in SQL; convert later in Python) | Hill slope west | Atmospheric system/control point. | Diagnostic support for interpreting temperature-sensitive sensors and quality-control issues. |  |  | Sensor metadata found in LEO-West-Inventory.xlsx / LI-COR, but the Oracle validation returned zero rows or failed on 2026-04-15. Inventory window: unknown to unknown. | SELECT dv.localdatetime, dv.datavalue FROM leo_west.datavalueslicor dv WHERE dv.sensorid = 1304 AND dv.variableid = 59 ORDER BY dv.localdatetime; | No - literal AA query returns zero rows in current Oracle export as of 2026-04-15. | 59 | IRGA_Temp | Temperature | degC | SELECT v.variableid, v.variablecode, v.variablename, u.unitsabbreviation FROM leo_west.variables v LEFT JOIN leo_west.units u ON v.variableunitsid = u.unitsid WHERE v.variableid = 59;
Instrument temperature | T_instrument | 0 | 0 |  | Level 0 | Instrument diagnostics / support | Instrument temperature tracks measurement-environment or electronics thermal state. | LEO West | LEO-West-Inventory.xlsx | LI-COR | 1305 | LEO-W_Vent_LI-7000 | leo_west.datavalueslicor | dv.sensorid = 1305 AND dv.variableid = 59 | LOCALDATETIME | DATAVALUE | degC | degC | identity (keep physical units in SQL; convert later in Python) | Hill slope west | Atmospheric system/control point. | Diagnostic support for interpreting temperature-sensitive sensors and quality-control issues. |  |  | Sensor metadata found in LEO-West-Inventory.xlsx / LI-COR, but the Oracle validation returned zero rows or failed on 2026-04-15. Inventory window: unknown to unknown. | SELECT dv.localdatetime, dv.datavalue FROM leo_west.datavalueslicor dv WHERE dv.sensorid = 1305 AND dv.variableid = 59 ORDER BY dv.localdatetime; | No - literal AA query returns zero rows in current Oracle export as of 2026-04-15. | 59 | IRGA_Temp | Temperature | degC | SELECT v.variableid, v.variablecode, v.variablename, u.unitsabbreviation FROM leo_west.variables v LEFT JOIN leo_west.units u ON v.variableunitsid = u.unitsid WHERE v.variableid = 59;
Instrument temperature | T_instrument | 0 | 0 |  | Level 0 | Instrument diagnostics / support | Instrument temperature tracks measurement-environment or electronics thermal state. | LEO West | LEO-West-Inventory.xlsx | LI-COR | 1309 | LEO-G_CTest_LI-7000 | leo_west.datavalueslicor | dv.sensorid = 1309 AND dv.variableid = 59 | LOCALDATETIME | DATAVALUE | degC | degC | identity (keep physical units in SQL; convert later in Python) | Hill slope west | Atmospheric system/control point. | Diagnostic support for interpreting temperature-sensitive sensors and quality-control issues. |  |  | Sensor metadata found in LEO-West-Inventory.xlsx / LI-COR, but the Oracle validation returned zero rows or failed on 2026-04-15. Inventory window: unknown to unknown. | SELECT dv.localdatetime, dv.datavalue FROM leo_west.datavalueslicor dv WHERE dv.sensorid = 1309 AND dv.variableid = 59 ORDER BY dv.localdatetime; | No - literal AA query returns zero rows in current Oracle export as of 2026-04-15. | 59 | IRGA_Temp | Temperature | degC | SELECT v.variableid, v.variablecode, v.variablename, u.unitsabbreviation FROM leo_west.variables v LEFT JOIN leo_west.units u ON v.variableunitsid = u.unitsid WHERE v.variableid = 59;
Instrument temperature | T_instrument | 0 | 4 | 0.25 | Level 1 (25 cm above surface) | Instrument diagnostics / support | Instrument temperature tracks measurement-environment or electronics thermal state. | LEO West | LEO-West-Inventory.xlsx | LI-COR | 1275 | LEO-W_4_0_1_LI-7000 | leo_west.datavalueslicor | dv.sensorid = 1275 AND dv.variableid = 59 | LOCALDATETIME | DATAVALUE | degC | degC | identity (keep physical units in SQL; convert later in Python) | Hill slope west | Atmospheric point above the slope at x=0.0, y=4.0. | Diagnostic support for interpreting temperature-sensitive sensors and quality-control issues. | 2023-07-08 | present | literal AA query validated in Oracle on 2026-04-15. Inventory window: 2023-07-08 to present. | SELECT dv.localdatetime, dv.datavalue FROM leo_west.datavalueslicor dv WHERE dv.sensorid = 1275 AND dv.variableid = 59 AND dv.localdatetime >= DATE '2023-07-08' ORDER BY dv.localdatetime; | Yes - literal AA query validated in Oracle on 2026-04-15. | 59 | IRGA_Temp | Temperature | degC | SELECT v.variableid, v.variablecode, v.variablename, u.unitsabbreviation FROM leo_west.variables v LEFT JOIN leo_west.units u ON v.variableunitsid = u.unitsid WHERE v.variableid = 59;
Instrument temperature | T_instrument | 0 | 4 | 1 | Level 2 (100 cm above surface) | Instrument diagnostics / support | Instrument temperature tracks measurement-environment or electronics thermal state. | LEO West | LEO-West-Inventory.xlsx | LI-COR | 1276 | LEO-W_4_0_2_LI-7000 | leo_west.datavalueslicor | dv.sensorid = 1276 AND dv.variableid = 59 | LOCALDATETIME | DATAVALUE | degC | degC | identity (keep physical units in SQL; convert later in Python) | Hill slope west | Atmospheric point above the slope at x=0.0, y=4.0. | Diagnostic support for interpreting temperature-sensitive sensors and quality-control issues. | 2023-07-08 | present | literal AA query validated in Oracle on 2026-04-15. Inventory window: 2023-07-08 to present. | SELECT dv.localdatetime, dv.datavalue FROM leo_west.datavalueslicor dv WHERE dv.sensorid = 1276 AND dv.variableid = 59 AND dv.localdatetime >= DATE '2023-07-08' ORDER BY dv.localdatetime; | Yes - literal AA query validated in Oracle on 2026-04-15. | 59 | IRGA_Temp | Temperature | degC | SELECT v.variableid, v.variablecode, v.variablename, u.unitsabbreviation FROM leo_west.variables v LEFT JOIN leo_west.units u ON v.variableunitsid = u.unitsid WHERE v.variableid = 59;
Instrument temperature | T_instrument | 0 | 4 | 3 | Level 3 (300 cm above surface) | Instrument diagnostics / support | Instrument temperature tracks measurement-environment or electronics thermal state. | LEO West | LEO-West-Inventory.xlsx | LI-COR | 1277 | LEO-W_4_0_3_LI-7000 | leo_west.datavalueslicor | dv.sensorid = 1277 AND dv.variableid = 59 | LOCALDATETIME | DATAVALUE | degC | degC | identity (keep physical units in SQL; convert later in Python) | Hill slope west | Atmospheric point above the slope at x=0.0, y=4.0. | Diagnostic support for interpreting temperature-sensitive sensors and quality-control issues. | 2023-07-08 | present | literal AA query validated in Oracle on 2026-04-15. Inventory window: 2023-07-08 to present. | SELECT dv.localdatetime, dv.datavalue FROM leo_west.datavalueslicor dv WHERE dv.sensorid = 1277 AND dv.variableid = 59 AND dv.localdatetime >= DATE '2023-07-08' ORDER BY dv.localdatetime; | Yes - literal AA query validated in Oracle on 2026-04-15. | 59 | IRGA_Temp | Temperature | degC | SELECT v.variableid, v.variablecode, v.variablename, u.unitsabbreviation FROM leo_west.variables v LEFT JOIN leo_west.units u ON v.variableunitsid = u.unitsid WHERE v.variableid = 59;
Instrument temperature | T_instrument | 0 | 4 | 6 | Level 4 (600 cm above surface) | Instrument diagnostics / support | Instrument temperature tracks measurement-environment or electronics thermal state. | LEO West | LEO-West-Inventory.xlsx | LI-COR | 1278 | LEO-W_4_0_4_LI-7000 | leo_west.datavalueslicor | dv.sensorid = 1278 AND dv.variableid = 59 | LOCALDATETIME | DATAVALUE | degC | degC | identity (keep physical units in SQL; convert later in Python) | Hill slope west | Atmospheric point above the slope at x=0.0, y=4.0. | Diagnostic support for interpreting temperature-sensitive sensors and quality-control issues. | 2023-07-08 | present | literal AA query validated in Oracle on 2026-04-15. Inventory window: 2023-07-08 to present. | SELECT dv.localdatetime, dv.datavalue FROM leo_west.datavalueslicor dv WHERE dv.sensorid = 1278 AND dv.variableid = 59 AND dv.localdatetime >= DATE '2023-07-08' ORDER BY dv.localdatetime; | Yes - literal AA query validated in Oracle on 2026-04-15. | 59 | IRGA_Temp | Temperature | degC | SELECT v.variableid, v.variablecode, v.variablename, u.unitsabbreviation FROM leo_west.variables v LEFT JOIN leo_west.units u ON v.variableunitsid = u.unitsid WHERE v.variableid = 59;
Instrument temperature | T_instrument | -2 | 10 | 0.25 | Level 1 (25 cm above surface) | Instrument diagnostics / support | Instrument temperature tracks measurement-environment or electronics thermal state. | LEO West | LEO-West-Inventory.xlsx | LI-COR | 1279 | LEO-W_10_-2_1_LI-7000 | leo_west.datavalueslicor | dv.sensorid = 1279 AND dv.variableid = 59 | LOCALDATETIME | DATAVALUE | degC | degC | identity (keep physical units in SQL; convert later in Python) | Hill slope west | Atmospheric point above the slope at x=-2.0, y=10.0. | Diagnostic support for interpreting temperature-sensitive sensors and quality-control issues. | 2024-07-29 | present | literal AA query validated in Oracle on 2026-04-15. Inventory window: 2023-07-08 to present. | SELECT dv.localdatetime, dv.datavalue FROM leo_west.datavalueslicor dv WHERE dv.sensorid = 1279 AND dv.variableid = 59 AND dv.localdatetime >= DATE '2024-07-29' ORDER BY dv.localdatetime; | Yes - literal AA query validated in Oracle on 2026-04-15. | 59 | IRGA_Temp | Temperature | degC | SELECT v.variableid, v.variablecode, v.variablename, u.unitsabbreviation FROM leo_west.variables v LEFT JOIN leo_west.units u ON v.variableunitsid = u.unitsid WHERE v.variableid = 59;
Instrument temperature | T_instrument | -2 | 10 | 1 | Level 2 (100 cm above surface) | Instrument diagnostics / support | Instrument temperature tracks measurement-environment or electronics thermal state. | LEO West | LEO-West-Inventory.xlsx | LI-COR | 1280 | LEO-W_10_-2_2_LI-7000 | leo_west.datavalueslicor | dv.sensorid = 1280 AND dv.variableid = 59 | LOCALDATETIME | DATAVALUE | degC | degC | identity (keep physical units in SQL; convert later in Python) | Hill slope west | Atmospheric point above the slope at x=-2.0, y=10.0. | Diagnostic support for interpreting temperature-sensitive sensors and quality-control issues. | 2023-07-08 | present | literal AA query validated in Oracle on 2026-04-15. Inventory window: 2023-07-08 to present. | SELECT dv.localdatetime, dv.datavalue FROM leo_west.datavalueslicor dv WHERE dv.sensorid = 1280 AND dv.variableid = 59 AND dv.localdatetime >= DATE '2023-07-08' ORDER BY dv.localdatetime; | Yes - literal AA query validated in Oracle on 2026-04-15. | 59 | IRGA_Temp | Temperature | degC | SELECT v.variableid, v.variablecode, v.variablename, u.unitsabbreviation FROM leo_west.variables v LEFT JOIN leo_west.units u ON v.variableunitsid = u.unitsid WHERE v.variableid = 59;
Instrument temperature | T_instrument | -2 | 10 | 3 | Level 3 (300 cm above surface) | Instrument diagnostics / support | Instrument temperature tracks measurement-environment or electronics thermal state. | LEO West | LEO-West-Inventory.xlsx | LI-COR | 1281 | LEO-W_10_-2_3_LI-7000 | leo_west.datavalueslicor | dv.sensorid = 1281 AND dv.variableid = 59 | LOCALDATETIME | DATAVALUE | degC | degC | identity (keep physical units in SQL; convert later in Python) | Hill slope west | Atmospheric point above the slope at x=-2.0, y=10.0. | Diagnostic support for interpreting temperature-sensitive sensors and quality-control issues. | 2023-07-08 | present | literal AA query validated in Oracle on 2026-04-15. Inventory window: 2023-07-08 to present. | SELECT dv.localdatetime, dv.datavalue FROM leo_west.datavalueslicor dv WHERE dv.sensorid = 1281 AND dv.variableid = 59 AND dv.localdatetime >= DATE '2023-07-08' ORDER BY dv.localdatetime; | Yes - literal AA query validated in Oracle on 2026-04-15. | 59 | IRGA_Temp | Temperature | degC | SELECT v.variableid, v.variablecode, v.variablename, u.unitsabbreviation FROM leo_west.variables v LEFT JOIN leo_west.units u ON v.variableunitsid = u.unitsid WHERE v.variableid = 59;
Instrument temperature | T_instrument | -2 | 10 | 6 | Level 4 (600 cm above surface) | Instrument diagnostics / support | Instrument temperature tracks measurement-environment or electronics thermal state. | LEO West | LEO-West-Inventory.xlsx | LI-COR | 1282 | LEO-W_10_-2_4_LI-7000 | leo_west.datavalueslicor | dv.sensorid = 1282 AND dv.variableid = 59 | LOCALDATETIME | DATAVALUE | degC | degC | identity (keep physical units in SQL; convert later in Python) | Hill slope west | Atmospheric point above the slope at x=-2.0, y=10.0. | Diagnostic support for interpreting temperature-sensitive sensors and quality-control issues. | 2023-07-08 | present | literal AA query validated in Oracle on 2026-04-15. Inventory window: 2023-07-08 to present. | SELECT dv.localdatetime, dv.datavalue FROM leo_west.datavalueslicor dv WHERE dv.sensorid = 1282 AND dv.variableid = 59 AND dv.localdatetime >= DATE '2023-07-08' ORDER BY dv.localdatetime; | Yes - literal AA query validated in Oracle on 2026-04-15. | 59 | IRGA_Temp | Temperature | degC | SELECT v.variableid, v.variablecode, v.variablename, u.unitsabbreviation FROM leo_west.variables v LEFT JOIN leo_west.units u ON v.variableunitsid = u.unitsid WHERE v.variableid = 59;
Instrument temperature | T_instrument | -2 | 10 | 10 | Level 5 (1000 cm above surface) | Instrument diagnostics / support | Instrument temperature tracks measurement-environment or electronics thermal state. | LEO West | LEO-West-Inventory.xlsx | LI-COR | 1283 | LEO-W_10_-2_5_LI-7000 | leo_west.datavalueslicor | dv.sensorid = 1283 AND dv.variableid = 59 | LOCALDATETIME | DATAVALUE | degC | degC | identity (keep physical units in SQL; convert later in Python) | Hill slope west | Atmospheric point above the slope at x=-2.0, y=10.0. | Diagnostic support for interpreting temperature-sensitive sensors and quality-control issues. | 2023-07-08 | present | literal AA query validated in Oracle on 2026-04-15. Inventory window: 2023-07-08 to present. | SELECT dv.localdatetime, dv.datavalue FROM leo_west.datavalueslicor dv WHERE dv.sensorid = 1283 AND dv.variableid = 59 AND dv.localdatetime >= DATE '2023-07-08' ORDER BY dv.localdatetime; | Yes - literal AA query validated in Oracle on 2026-04-15. | 59 | IRGA_Temp | Temperature | degC | SELECT v.variableid, v.variablecode, v.variablename, u.unitsabbreviation FROM leo_west.variables v LEFT JOIN leo_west.units u ON v.variableunitsid = u.unitsid WHERE v.variableid = 59;
Instrument temperature | T_instrument | 2 | 10 | 0.25 | Level 1 (25 cm above surface) | Instrument diagnostics / support | Instrument temperature tracks measurement-environment or electronics thermal state. | LEO West | LEO-West-Inventory.xlsx | LI-COR | 1284 | LEO-W_10_2_1_LI-7000 | leo_west.datavalueslicor | dv.sensorid = 1284 AND dv.variableid = 59 | LOCALDATETIME | DATAVALUE | degC | degC | identity (keep physical units in SQL; convert later in Python) | Hill slope west | Atmospheric point above the slope at x=2.0, y=10.0. | Diagnostic support for interpreting temperature-sensitive sensors and quality-control issues. | 2023-07-08 | present | literal AA query validated in Oracle on 2026-04-15. Inventory window: 2023-07-08 to present. | SELECT dv.localdatetime, dv.datavalue FROM leo_west.datavalueslicor dv WHERE dv.sensorid = 1284 AND dv.variableid = 59 AND dv.localdatetime >= DATE '2023-07-08' ORDER BY dv.localdatetime; | Yes - literal AA query validated in Oracle on 2026-04-15. | 59 | IRGA_Temp | Temperature | degC | SELECT v.variableid, v.variablecode, v.variablename, u.unitsabbreviation FROM leo_west.variables v LEFT JOIN leo_west.units u ON v.variableunitsid = u.unitsid WHERE v.variableid = 59;
Instrument temperature | T_instrument | 2 | 10 | 1 | Level 2 (100 cm above surface) | Instrument diagnostics / support | Instrument temperature tracks measurement-environment or electronics thermal state. | LEO West | LEO-West-Inventory.xlsx | LI-COR | 1285 | LEO-W_10_2_2_LI-7000 | leo_west.datavalueslicor | dv.sensorid = 1285 AND dv.variableid = 59 | LOCALDATETIME | DATAVALUE | degC | degC | identity (keep physical units in SQL; convert later in Python) | Hill slope west | Atmospheric point above the slope at x=2.0, y=10.0. | Diagnostic support for interpreting temperature-sensitive sensors and quality-control issues. | 2023-07-08 | present | literal AA query validated in Oracle on 2026-04-15. Inventory window: 2023-07-08 to present. | SELECT dv.localdatetime, dv.datavalue FROM leo_west.datavalueslicor dv WHERE dv.sensorid = 1285 AND dv.variableid = 59 AND dv.localdatetime >= DATE '2023-07-08' ORDER BY dv.localdatetime; | Yes - literal AA query validated in Oracle on 2026-04-15. | 59 | IRGA_Temp | Temperature | degC | SELECT v.variableid, v.variablecode, v.variablename, u.unitsabbreviation FROM leo_west.variables v LEFT JOIN leo_west.units u ON v.variableunitsid = u.unitsid WHERE v.variableid = 59;
Instrument temperature | T_instrument | 2 | 10 | 3 | Level 3 (300 cm above surface) | Instrument diagnostics / support | Instrument temperature tracks measurement-environment or electronics thermal state. | LEO West | LEO-West-Inventory.xlsx | LI-COR | 1286 | LEO-W_10_2_3_LI-7000 | leo_west.datavalueslicor | dv.sensorid = 1286 AND dv.variableid = 59 | LOCALDATETIME | DATAVALUE | degC | degC | identity (keep physical units in SQL; convert later in Python) | Hill slope west | Atmospheric point above the slope at x=2.0, y=10.0. | Diagnostic support for interpreting temperature-sensitive sensors and quality-control issues. | 2023-07-08 | present | literal AA query validated in Oracle on 2026-04-15. Inventory window: 2023-07-08 to present. | SELECT dv.localdatetime, dv.datavalue FROM leo_west.datavalueslicor dv WHERE dv.sensorid = 1286 AND dv.variableid = 59 AND dv.localdatetime >= DATE '2023-07-08' ORDER BY dv.localdatetime; | Yes - literal AA query validated in Oracle on 2026-04-15. | 59 | IRGA_Temp | Temperature | degC | SELECT v.variableid, v.variablecode, v.variablename, u.unitsabbreviation FROM leo_west.variables v LEFT JOIN leo_west.units u ON v.variableunitsid = u.unitsid WHERE v.variableid = 59;
Instrument temperature | T_instrument | 2 | 10 | 6 | Level 4 (600 cm above surface) | Instrument diagnostics / support | Instrument temperature tracks measurement-environment or electronics thermal state. | LEO West | LEO-West-Inventory.xlsx | LI-COR | 1287 | LEO-W_10_2_4_LI-7000 | leo_west.datavalueslicor | dv.sensorid = 1287 AND dv.variableid = 59 | LOCALDATETIME | DATAVALUE | degC | degC | identity (keep physical units in SQL; convert later in Python) | Hill slope west | Atmospheric point above the slope at x=2.0, y=10.0. | Diagnostic support for interpreting temperature-sensitive sensors and quality-control issues. | 2023-07-08 | present | literal AA query validated in Oracle on 2026-04-15. Inventory window: 2023-07-08 to present. | SELECT dv.localdatetime, dv.datavalue FROM leo_west.datavalueslicor dv WHERE dv.sensorid = 1287 AND dv.variableid = 59 AND dv.localdatetime >= DATE '2023-07-08' ORDER BY dv.localdatetime; | Yes - literal AA query validated in Oracle on 2026-04-15. | 59 | IRGA_Temp | Temperature | degC | SELECT v.variableid, v.variablecode, v.variablename, u.unitsabbreviation FROM leo_west.variables v LEFT JOIN leo_west.units u ON v.variableunitsid = u.unitsid WHERE v.variableid = 59;
Instrument temperature | T_instrument | 2 | 10 | 10 | Level 5 (1000 cm above surface) | Instrument diagnostics / support | Instrument temperature tracks measurement-environment or electronics thermal state. | LEO West | LEO-West-Inventory.xlsx | LI-COR | 1288 | LEO-W_10_2_5_LI-7000 | leo_west.datavalueslicor | dv.sensorid = 1288 AND dv.variableid = 59 | LOCALDATETIME | DATAVALUE | degC | degC | identity (keep physical units in SQL; convert later in Python) | Hill slope west | Atmospheric point above the slope at x=2.0, y=10.0. | Diagnostic support for interpreting temperature-sensitive sensors and quality-control issues. | 2023-07-08 | present | literal AA query validated in Oracle on 2026-04-15. Inventory window: 2023-07-08 to present. | SELECT dv.localdatetime, dv.datavalue FROM leo_west.datavalueslicor dv WHERE dv.sensorid = 1288 AND dv.variableid = 59 AND dv.localdatetime >= DATE '2023-07-08' ORDER BY dv.localdatetime; | Yes - literal AA query validated in Oracle on 2026-04-15. | 59 | IRGA_Temp | Temperature | degC | SELECT v.variableid, v.variablecode, v.variablename, u.unitsabbreviation FROM leo_west.variables v LEFT JOIN leo_west.units u ON v.variableunitsid = u.unitsid WHERE v.variableid = 59;
Instrument temperature | T_instrument | 0 | 17 | 0.25 | Level 1 (25 cm above surface) | Instrument diagnostics / support | Instrument temperature tracks measurement-environment or electronics thermal state. | LEO West | LEO-West-Inventory.xlsx | LI-COR | 1289 | LEO-W_17_0_1_LI-7000 | leo_west.datavalueslicor | dv.sensorid = 1289 AND dv.variableid = 59 | LOCALDATETIME | DATAVALUE | degC | degC | identity (keep physical units in SQL; convert later in Python) | Hill slope west | Atmospheric point above the slope at x=0.0, y=17.0. | Diagnostic support for interpreting temperature-sensitive sensors and quality-control issues. | 2023-07-08 | present | literal AA query validated in Oracle on 2026-04-15. Inventory window: 2023-07-08 to present. | SELECT dv.localdatetime, dv.datavalue FROM leo_west.datavalueslicor dv WHERE dv.sensorid = 1289 AND dv.variableid = 59 AND dv.localdatetime >= DATE '2023-07-08' ORDER BY dv.localdatetime; | Yes - literal AA query validated in Oracle on 2026-04-15. | 59 | IRGA_Temp | Temperature | degC | SELECT v.variableid, v.variablecode, v.variablename, u.unitsabbreviation FROM leo_west.variables v LEFT JOIN leo_west.units u ON v.variableunitsid = u.unitsid WHERE v.variableid = 59;
Instrument temperature | T_instrument | 0 | 17 | 1 | Level 2 (100 cm above surface) | Instrument diagnostics / support | Instrument temperature tracks measurement-environment or electronics thermal state. | LEO West | LEO-West-Inventory.xlsx | LI-COR | 1290 | LEO-W_17_0_2_LI-7000 | leo_west.datavalueslicor | dv.sensorid = 1290 AND dv.variableid = 59 | LOCALDATETIME | DATAVALUE | degC | degC | identity (keep physical units in SQL; convert later in Python) | Hill slope west | Atmospheric point above the slope at x=0.0, y=17.0. | Diagnostic support for interpreting temperature-sensitive sensors and quality-control issues. | 2023-07-13 | present | literal AA query validated in Oracle on 2026-04-15. Inventory window: 2023-07-13 to present. | SELECT dv.localdatetime, dv.datavalue FROM leo_west.datavalueslicor dv WHERE dv.sensorid = 1290 AND dv.variableid = 59 AND dv.localdatetime >= DATE '2023-07-13' ORDER BY dv.localdatetime; | Yes - literal AA query validated in Oracle on 2026-04-15. | 59 | IRGA_Temp | Temperature | degC | SELECT v.variableid, v.variablecode, v.variablename, u.unitsabbreviation FROM leo_west.variables v LEFT JOIN leo_west.units u ON v.variableunitsid = u.unitsid WHERE v.variableid = 59;
Instrument temperature | T_instrument | 0 | 17 | 3 | Level 3 (300 cm above surface) | Instrument diagnostics / support | Instrument temperature tracks measurement-environment or electronics thermal state. | LEO West | LEO-West-Inventory.xlsx | LI-COR | 1291 | LEO-W_17_0_3_LI-7000 | leo_west.datavalueslicor | dv.sensorid = 1291 AND dv.variableid = 59 | LOCALDATETIME | DATAVALUE | degC | degC | identity (keep physical units in SQL; convert later in Python) | Hill slope west | Atmospheric point above the slope at x=0.0, y=17.0. | Diagnostic support for interpreting temperature-sensitive sensors and quality-control issues. | 2023-07-13 | present | literal AA query validated in Oracle on 2026-04-15. Inventory window: 2023-07-13 to present. | SELECT dv.localdatetime, dv.datavalue FROM leo_west.datavalueslicor dv WHERE dv.sensorid = 1291 AND dv.variableid = 59 AND dv.localdatetime >= DATE '2023-07-13' ORDER BY dv.localdatetime; | Yes - literal AA query validated in Oracle on 2026-04-15. | 59 | IRGA_Temp | Temperature | degC | SELECT v.variableid, v.variablecode, v.variablename, u.unitsabbreviation FROM leo_west.variables v LEFT JOIN leo_west.units u ON v.variableunitsid = u.unitsid WHERE v.variableid = 59;
Instrument temperature | T_instrument | 0 | 17 | 6 | Level 4 (600 cm above surface) | Instrument diagnostics / support | Instrument temperature tracks measurement-environment or electronics thermal state. | LEO West | LEO-West-Inventory.xlsx | LI-COR | 1292 | LEO-W_17_0_4_LI-7000 | leo_west.datavalueslicor | dv.sensorid = 1292 AND dv.variableid = 59 | LOCALDATETIME | DATAVALUE | degC | degC | identity (keep physical units in SQL; convert later in Python) | Hill slope west | Atmospheric point above the slope at x=0.0, y=17.0. | Diagnostic support for interpreting temperature-sensitive sensors and quality-control issues. | 2023-07-13 | present | literal AA query validated in Oracle on 2026-04-15. Inventory window: 2023-07-13 to present. | SELECT dv.localdatetime, dv.datavalue FROM leo_west.datavalueslicor dv WHERE dv.sensorid = 1292 AND dv.variableid = 59 AND dv.localdatetime >= DATE '2023-07-13' ORDER BY dv.localdatetime; | Yes - literal AA query validated in Oracle on 2026-04-15. | 59 | IRGA_Temp | Temperature | degC | SELECT v.variableid, v.variablecode, v.variablename, u.unitsabbreviation FROM leo_west.variables v LEFT JOIN leo_west.units u ON v.variableunitsid = u.unitsid WHERE v.variableid = 59;
Instrument temperature | T_instrument | 0 | 17 | 10 | Level 5 (1000 cm above surface) | Instrument diagnostics / support | Instrument temperature tracks measurement-environment or electronics thermal state. | LEO West | LEO-West-Inventory.xlsx | LI-COR | 1293 | LEO-W_17_0_5_LI-7000 | leo_west.datavalueslicor | dv.sensorid = 1293 AND dv.variableid = 59 | LOCALDATETIME | DATAVALUE | degC | degC | identity (keep physical units in SQL; convert later in Python) | Hill slope west | Atmospheric point above the slope at x=0.0, y=17.0. | Diagnostic support for interpreting temperature-sensitive sensors and quality-control issues. | 2023-07-13 | present | literal AA query validated in Oracle on 2026-04-15. Inventory window: 2023-07-13 to present. | SELECT dv.localdatetime, dv.datavalue FROM leo_west.datavalueslicor dv WHERE dv.sensorid = 1293 AND dv.variableid = 59 AND dv.localdatetime >= DATE '2023-07-13' ORDER BY dv.localdatetime; | Yes - literal AA query validated in Oracle on 2026-04-15. | 59 | IRGA_Temp | Temperature | degC | SELECT v.variableid, v.variablecode, v.variablename, u.unitsabbreviation FROM leo_west.variables v LEFT JOIN leo_west.units u ON v.variableunitsid = u.unitsid WHERE v.variableid = 59;
Instrument temperature | T_instrument | 0 | 24 | 0.25 | Level 1 (25 cm above surface) | Instrument diagnostics / support | Instrument temperature tracks measurement-environment or electronics thermal state. | LEO West | LEO-West-Inventory.xlsx | LI-COR | 1294 | LEO-W_24_0_1_LI-7000 | leo_west.datavalueslicor | dv.sensorid = 1294 AND dv.variableid = 59 | LOCALDATETIME | DATAVALUE | degC | degC | identity (keep physical units in SQL; convert later in Python) | Hill slope west | Atmospheric point above the slope at x=0.0, y=24.0. | Diagnostic support for interpreting temperature-sensitive sensors and quality-control issues. | 2023-07-13 | present | literal AA query validated in Oracle on 2026-04-15. Inventory window: 2023-07-13 to present. | SELECT dv.localdatetime, dv.datavalue FROM leo_west.datavalueslicor dv WHERE dv.sensorid = 1294 AND dv.variableid = 59 AND dv.localdatetime >= DATE '2023-07-13' ORDER BY dv.localdatetime; | Yes - literal AA query validated in Oracle on 2026-04-15. | 59 | IRGA_Temp | Temperature | degC | SELECT v.variableid, v.variablecode, v.variablename, u.unitsabbreviation FROM leo_west.variables v LEFT JOIN leo_west.units u ON v.variableunitsid = u.unitsid WHERE v.variableid = 59;
Instrument temperature | T_instrument | 0 | 24 | 1 | Level 2 (100 cm above surface) | Instrument diagnostics / support | Instrument temperature tracks measurement-environment or electronics thermal state. | LEO West | LEO-West-Inventory.xlsx | LI-COR | 1295 | LEO-W_24_0_2_LI-7000 | leo_west.datavalueslicor | dv.sensorid = 1295 AND dv.variableid = 59 | LOCALDATETIME | DATAVALUE | degC | degC | identity (keep physical units in SQL; convert later in Python) | Hill slope west | Atmospheric point above the slope at x=0.0, y=24.0. | Diagnostic support for interpreting temperature-sensitive sensors and quality-control issues. | 2023-07-13 | present | literal AA query validated in Oracle on 2026-04-15. Inventory window: 2023-07-13 to present. | SELECT dv.localdatetime, dv.datavalue FROM leo_west.datavalueslicor dv WHERE dv.sensorid = 1295 AND dv.variableid = 59 AND dv.localdatetime >= DATE '2023-07-13' ORDER BY dv.localdatetime; | Yes - literal AA query validated in Oracle on 2026-04-15. | 59 | IRGA_Temp | Temperature | degC | SELECT v.variableid, v.variablecode, v.variablename, u.unitsabbreviation FROM leo_west.variables v LEFT JOIN leo_west.units u ON v.variableunitsid = u.unitsid WHERE v.variableid = 59;
Instrument temperature | T_instrument | 0 | 24 | 3 | Level 3 (300 cm above surface) | Instrument diagnostics / support | Instrument temperature tracks measurement-environment or electronics thermal state. | LEO West | LEO-West-Inventory.xlsx | LI-COR | 1296 | LEO-W_24_0_3_LI-7000 | leo_west.datavalueslicor | dv.sensorid = 1296 AND dv.variableid = 59 | LOCALDATETIME | DATAVALUE | degC | degC | identity (keep physical units in SQL; convert later in Python) | Hill slope west | Atmospheric point above the slope at x=0.0, y=24.0. | Diagnostic support for interpreting temperature-sensitive sensors and quality-control issues. | 2023-07-13 | present | literal AA query validated in Oracle on 2026-04-15. Inventory window: 2023-07-13 to present. | SELECT dv.localdatetime, dv.datavalue FROM leo_west.datavalueslicor dv WHERE dv.sensorid = 1296 AND dv.variableid = 59 AND dv.localdatetime >= DATE '2023-07-13' ORDER BY dv.localdatetime; | Yes - literal AA query validated in Oracle on 2026-04-15. | 59 | IRGA_Temp | Temperature | degC | SELECT v.variableid, v.variablecode, v.variablename, u.unitsabbreviation FROM leo_west.variables v LEFT JOIN leo_west.units u ON v.variableunitsid = u.unitsid WHERE v.variableid = 59;
Instrument temperature | T_instrument | 0 | 24 | 6 | Level 4 (600 cm above surface) | Instrument diagnostics / support | Instrument temperature tracks measurement-environment or electronics thermal state. | LEO West | LEO-West-Inventory.xlsx | LI-COR | 1297 | LEO-W_24_0_4_LI-7000 | leo_west.datavalueslicor | dv.sensorid = 1297 AND dv.variableid = 59 | LOCALDATETIME | DATAVALUE | degC | degC | identity (keep physical units in SQL; convert later in Python) | Hill slope west | Atmospheric point above the slope at x=0.0, y=24.0. | Diagnostic support for interpreting temperature-sensitive sensors and quality-control issues. | 2023-07-13 | present | literal AA query validated in Oracle on 2026-04-15. Inventory window: 2023-07-13 to present. | SELECT dv.localdatetime, dv.datavalue FROM leo_west.datavalueslicor dv WHERE dv.sensorid = 1297 AND dv.variableid = 59 AND dv.localdatetime >= DATE '2023-07-13' ORDER BY dv.localdatetime; | Yes - literal AA query validated in Oracle on 2026-04-15. | 59 | IRGA_Temp | Temperature | degC | SELECT v.variableid, v.variablecode, v.variablename, u.unitsabbreviation FROM leo_west.variables v LEFT JOIN leo_west.units u ON v.variableunitsid = u.unitsid WHERE v.variableid = 59;
Instrument temperature | T_instrument | 0 | 24 | 10 | Level 5 (1000 cm above surface) | Instrument diagnostics / support | Instrument temperature tracks measurement-environment or electronics thermal state. | LEO West | LEO-West-Inventory.xlsx | LI-COR | 1298 | LEO-W_24_0_5_LI-7000 | leo_west.datavalueslicor | dv.sensorid = 1298 AND dv.variableid = 59 | LOCALDATETIME | DATAVALUE | degC | degC | identity (keep physical units in SQL; convert later in Python) | Hill slope west | Atmospheric point above the slope at x=0.0, y=24.0. | Diagnostic support for interpreting temperature-sensitive sensors and quality-control issues. | 2023-07-13 | present | literal AA query validated in Oracle on 2026-04-15. Inventory window: 2023-07-13 to present. | SELECT dv.localdatetime, dv.datavalue FROM leo_west.datavalueslicor dv WHERE dv.sensorid = 1298 AND dv.variableid = 59 AND dv.localdatetime >= DATE '2023-07-13' ORDER BY dv.localdatetime; | Yes - literal AA query validated in Oracle on 2026-04-15. | 59 | IRGA_Temp | Temperature | degC | SELECT v.variableid, v.variablecode, v.variablename, u.unitsabbreviation FROM leo_west.variables v LEFT JOIN leo_west.units u ON v.variableunitsid = u.unitsid WHERE v.variableid = 59;

## Humidity
Physical quantity | Physical symbol | X-coordinate [m] | Y-coordinate [m] | Z-coordinate [m] | Height/depth raw | PDE / inverse-problem role | How it enters PDE or inverse problem | Source system | Inventory file | Inventory sheet | Series ID | Exact source channel name | Oracle table / query path | Oracle selector / WHERE key | Time column | Value column | Raw unit | SI unit | Formula for converting to SI units | Sensor / actuator location name | Spatial meaning | Why useful for project | Availability start | Availability end | Notes | Concrete SQL query (full available time series) | Live-tested in Oracle? | v.variableid | v.variablecode | v.variablename | u.unitsabbreviation | SQL to recover v.variableid / v.variablecode / v.variablename / u.unitsabbreviation
Volumetric water content | theta | -5 | 2 | -0.35 | Depth level 3 (35 cm below surface) | Moisture state / transport driver | Volumetric water content controls gas-filled porosity and effective diffusivity in the porous medium. | LEO East | LEO-East-Inventory.xlsx | 5TM | 21 | LEO-E_2_-5_3_5TM | leo_east.datavalues | dv.sensorid = 21 AND dv.variableid = 6 | LOCALDATETIME | DATAVALUE | % | % | identity (keep physical units in SQL; convert later in Python) | Hill slope east | Subsurface point at x=-5.0, y=2.0, depth=35 cm. | Core moisture measurement for coupling hydrologic state to subsurface gas transport. | 2012-06-28 | 2018-08-13 | Oracle DATACATALOG validated in Oracle on 2026-04-15. Inventory window: 2012-06-28 to 2017-01-28. | SELECT dv.localdatetime, dv.datavalue FROM leo_east.datavalues dv WHERE dv.sensorid = 21 AND dv.variableid = 6 AND dv.localdatetime >= DATE '2012-06-28' ORDER BY dv.localdatetime; | Yes - Oracle DATACATALOG validated in Oracle on 2026-04-15. | 6 | VWC | Volumetric water content | % | SELECT v.variableid, v.variablecode, v.variablename, u.unitsabbreviation FROM leo_east.variables v LEFT JOIN leo_east.units u ON v.variableunitsid = u.unitsid WHERE v.variableid = 6;
Volumetric water content | theta | -5 | 2 | -0.2 | Depth level 2 (20 cm below surface) | Moisture state / transport driver | Volumetric water content controls gas-filled porosity and effective diffusivity in the porous medium. | LEO East | LEO-East-Inventory.xlsx | 5TM | 11 | LEO-E_2_-5_2_5TM | leo_east.datavalues | dv.sensorid = 11 AND dv.variableid = 6 | LOCALDATETIME | DATAVALUE | % | % | identity (keep physical units in SQL; convert later in Python) | Hill slope east | Subsurface point at x=-5.0, y=2.0, depth=20 cm. | Core moisture measurement for coupling hydrologic state to subsurface gas transport. | 2012-06-28 | 2018-08-13 | Oracle DATACATALOG validated in Oracle on 2026-04-15. Inventory window: 2012-06-28 to 2022-06-27. | SELECT dv.localdatetime, dv.datavalue FROM leo_east.datavalues dv WHERE dv.sensorid = 11 AND dv.variableid = 6 AND dv.localdatetime >= DATE '2012-06-28' ORDER BY dv.localdatetime; | Yes - Oracle DATACATALOG validated in Oracle on 2026-04-15. | 6 | VWC | Volumetric water content | % | SELECT v.variableid, v.variablecode, v.variablename, u.unitsabbreviation FROM leo_east.variables v LEFT JOIN leo_east.units u ON v.variableunitsid = u.unitsid WHERE v.variableid = 6;
Volumetric water content | theta | -5 | 2 | -0.05 | Depth level 1 (5 cm below surface) | Moisture state / transport driver | Volumetric water content controls gas-filled porosity and effective diffusivity in the porous medium. | LEO East | LEO-East-Inventory.xlsx | 5TM | 1 | LEO-E_2_-5_1_5TM | leo_east.datavalues | dv.sensorid = 1 AND dv.variableid = 6 | LOCALDATETIME | DATAVALUE | % | % | identity (keep physical units in SQL; convert later in Python) | Hill slope east | Subsurface point at x=-5.0, y=2.0, depth=5 cm. | Core moisture measurement for coupling hydrologic state to subsurface gas transport. | 2012-06-28 | 2018-08-13 | Oracle DATACATALOG validated in Oracle on 2026-04-15. Inventory window: 2012-06-28 to 2019-05-14. | SELECT dv.localdatetime, dv.datavalue FROM leo_east.datavalues dv WHERE dv.sensorid = 1 AND dv.variableid = 6 AND dv.localdatetime >= DATE '2012-06-28' ORDER BY dv.localdatetime; | Yes - Oracle DATACATALOG validated in Oracle on 2026-04-15. | 6 | VWC | Volumetric water content | % | SELECT v.variableid, v.variablecode, v.variablename, u.unitsabbreviation FROM leo_east.variables v LEFT JOIN leo_east.units u ON v.variableunitsid = u.unitsid WHERE v.variableid = 6;
Volumetric water content | theta | -4 | 2 | -0.85 | Depth level 5 (85 cm below surface) | Moisture state / transport driver | Volumetric water content controls gas-filled porosity and effective diffusivity in the porous medium. | LEO East | LEO-East-Inventory.xlsx | 5TM | 31 | LEO-E_2_-4_5_5TM | leo_east.datavalues | dv.sensorid = 31 AND dv.variableid = 6 | LOCALDATETIME | DATAVALUE | % | % | identity (keep physical units in SQL; convert later in Python) | Hill slope east | Subsurface point at x=-4.0, y=2.0, depth=85 cm. | Core moisture measurement for coupling hydrologic state to subsurface gas transport. | 2012-06-28 | 2018-08-13 | Oracle DATACATALOG validated in Oracle on 2026-04-15. Inventory window: 2012-06-28 to 2016-01-15. | SELECT dv.localdatetime, dv.datavalue FROM leo_east.datavalues dv WHERE dv.sensorid = 31 AND dv.variableid = 6 AND dv.localdatetime >= DATE '2012-06-28' ORDER BY dv.localdatetime; | Yes - Oracle DATACATALOG validated in Oracle on 2026-04-15. | 6 | VWC | Volumetric water content | % | SELECT v.variableid, v.variablecode, v.variablename, u.unitsabbreviation FROM leo_east.variables v LEFT JOIN leo_east.units u ON v.variableunitsid = u.unitsid WHERE v.variableid = 6;
Volumetric water content | theta | -4 | 2 | -0.5 | Depth level 4 (50 cm below surface) | Moisture state / transport driver | Volumetric water content controls gas-filled porosity and effective diffusivity in the porous medium. | LEO East | LEO-East-Inventory.xlsx | 5TM | 23 | LEO-E_2_-4_4_5TM | leo_east.datavalues | dv.sensorid = 23 AND dv.variableid = 6 | LOCALDATETIME | DATAVALUE | % | % | identity (keep physical units in SQL; convert later in Python) | Hill slope east | Subsurface point at x=-4.0, y=2.0, depth=50 cm. | Core moisture measurement for coupling hydrologic state to subsurface gas transport. | 2012-06-28 | 2018-08-13 | Oracle DATACATALOG validated in Oracle on 2026-04-15. Inventory window: 2012-06-28 to present. | SELECT dv.localdatetime, dv.datavalue FROM leo_east.datavalues dv WHERE dv.sensorid = 23 AND dv.variableid = 6 AND dv.localdatetime >= DATE '2012-06-28' ORDER BY dv.localdatetime; | Yes - Oracle DATACATALOG validated in Oracle on 2026-04-15. | 6 | VWC | Volumetric water content | % | SELECT v.variableid, v.variablecode, v.variablename, u.unitsabbreviation FROM leo_east.variables v LEFT JOIN leo_east.units u ON v.variableunitsid = u.unitsid WHERE v.variableid = 6;
Volumetric water content | theta | -4 | 2 | -0.2 | Depth level 2 (20 cm below surface) | Moisture state / transport driver | Volumetric water content controls gas-filled porosity and effective diffusivity in the porous medium. | LEO East | LEO-East-Inventory.xlsx | 5TM | 13 | LEO-E_2_-4_2_5TM | leo_east.datavalues | dv.sensorid = 13 AND dv.variableid = 6 | LOCALDATETIME | DATAVALUE | % | % | identity (keep physical units in SQL; convert later in Python) | Hill slope east | Subsurface point at x=-4.0, y=2.0, depth=20 cm. | Core moisture measurement for coupling hydrologic state to subsurface gas transport. | 2012-06-28 | 2018-08-13 | Oracle DATACATALOG validated in Oracle on 2026-04-15. Inventory window: 2012-06-28 to 2023-05-07. | SELECT dv.localdatetime, dv.datavalue FROM leo_east.datavalues dv WHERE dv.sensorid = 13 AND dv.variableid = 6 AND dv.localdatetime >= DATE '2012-06-28' ORDER BY dv.localdatetime; | Yes - Oracle DATACATALOG validated in Oracle on 2026-04-15. | 6 | VWC | Volumetric water content | % | SELECT v.variableid, v.variablecode, v.variablename, u.unitsabbreviation FROM leo_east.variables v LEFT JOIN leo_east.units u ON v.variableunitsid = u.unitsid WHERE v.variableid = 6;
Volumetric water content | theta | -4 | 2 | -0.05 | Depth level 1 (5 cm below surface) | Moisture state / transport driver | Volumetric water content controls gas-filled porosity and effective diffusivity in the porous medium. | LEO East | LEO-East-Inventory.xlsx | 5TM | 3 | LEO-E_2_-4_1_5TM | leo_east.datavalues | dv.sensorid = 3 AND dv.variableid = 6 | LOCALDATETIME | DATAVALUE | % | % | identity (keep physical units in SQL; convert later in Python) | Hill slope east | Subsurface point at x=-4.0, y=2.0, depth=5 cm. | Core moisture measurement for coupling hydrologic state to subsurface gas transport. | 2012-06-28 | 2018-08-13 | Oracle DATACATALOG validated in Oracle on 2026-04-15. Inventory window: 2012-06-28 to 2019-06-25. | SELECT dv.localdatetime, dv.datavalue FROM leo_east.datavalues dv WHERE dv.sensorid = 3 AND dv.variableid = 6 AND dv.localdatetime >= DATE '2012-06-28' ORDER BY dv.localdatetime; | Yes - Oracle DATACATALOG validated in Oracle on 2026-04-15. | 6 | VWC | Volumetric water content | % | SELECT v.variableid, v.variablecode, v.variablename, u.unitsabbreviation FROM leo_east.variables v LEFT JOIN leo_east.units u ON v.variableunitsid = u.unitsid WHERE v.variableid = 6;
Volumetric water content | theta | -3 | 2 | -0.35 | Depth level 3 (35 cm below surface) | Moisture state / transport driver | Volumetric water content controls gas-filled porosity and effective diffusivity in the porous medium. | LEO East | LEO-East-Inventory.xlsx | 5TM | 25 | LEO-E_2_-3_3_5TM | leo_east.datavalues | dv.sensorid = 25 AND dv.variableid = 6 | LOCALDATETIME | DATAVALUE | % | % | identity (keep physical units in SQL; convert later in Python) | Hill slope east | Subsurface point at x=-3.0, y=2.0, depth=35 cm. | Core moisture measurement for coupling hydrologic state to subsurface gas transport. | 2012-06-28 | 2018-08-13 | Oracle DATACATALOG validated in Oracle on 2026-04-15. Inventory window: 2012-06-28 to present. | SELECT dv.localdatetime, dv.datavalue FROM leo_east.datavalues dv WHERE dv.sensorid = 25 AND dv.variableid = 6 AND dv.localdatetime >= DATE '2012-06-28' ORDER BY dv.localdatetime; | Yes - Oracle DATACATALOG validated in Oracle on 2026-04-15. | 6 | VWC | Volumetric water content | % | SELECT v.variableid, v.variablecode, v.variablename, u.unitsabbreviation FROM leo_east.variables v LEFT JOIN leo_east.units u ON v.variableunitsid = u.unitsid WHERE v.variableid = 6;
Volumetric water content | theta | -3 | 2 | -0.2 | Depth level 2 (20 cm below surface) | Moisture state / transport driver | Volumetric water content controls gas-filled porosity and effective diffusivity in the porous medium. | LEO East | LEO-East-Inventory.xlsx | 5TM | 15 | LEO-E_2_-3_2_5TM | leo_east.datavalues | dv.sensorid = 15 AND dv.variableid = 6 | LOCALDATETIME | DATAVALUE | % | % | identity (keep physical units in SQL; convert later in Python) | Hill slope east | Subsurface point at x=-3.0, y=2.0, depth=20 cm. | Core moisture measurement for coupling hydrologic state to subsurface gas transport. | 2012-06-28 | 2018-08-13 | Oracle DATACATALOG validated in Oracle on 2026-04-15. Inventory window: 2012-06-28 to 2023-05-20. | SELECT dv.localdatetime, dv.datavalue FROM leo_east.datavalues dv WHERE dv.sensorid = 15 AND dv.variableid = 6 AND dv.localdatetime >= DATE '2012-06-28' ORDER BY dv.localdatetime; | Yes - Oracle DATACATALOG validated in Oracle on 2026-04-15. | 6 | VWC | Volumetric water content | % | SELECT v.variableid, v.variablecode, v.variablename, u.unitsabbreviation FROM leo_east.variables v LEFT JOIN leo_east.units u ON v.variableunitsid = u.unitsid WHERE v.variableid = 6;
Volumetric water content | theta | -3 | 2 | -0.05 | Depth level 1 (5 cm below surface) | Moisture state / transport driver | Volumetric water content controls gas-filled porosity and effective diffusivity in the porous medium. | LEO East | LEO-East-Inventory.xlsx | 5TM | 5 | LEO-E_2_-3_1_5TM | leo_east.datavalues | dv.sensorid = 5 AND dv.variableid = 6 | LOCALDATETIME | DATAVALUE | % | % | identity (keep physical units in SQL; convert later in Python) | Hill slope east | Subsurface point at x=-3.0, y=2.0, depth=5 cm. | Core moisture measurement for coupling hydrologic state to subsurface gas transport. | 2012-06-28 | 2018-08-13 | Oracle DATACATALOG validated in Oracle on 2026-04-15. Inventory window: 2012-06-28 to present. | SELECT dv.localdatetime, dv.datavalue FROM leo_east.datavalues dv WHERE dv.sensorid = 5 AND dv.variableid = 6 AND dv.localdatetime >= DATE '2012-06-28' ORDER BY dv.localdatetime; | Yes - Oracle DATACATALOG validated in Oracle on 2026-04-15. | 6 | VWC | Volumetric water content | % | SELECT v.variableid, v.variablecode, v.variablename, u.unitsabbreviation FROM leo_east.variables v LEFT JOIN leo_east.units u ON v.variableunitsid = u.unitsid WHERE v.variableid = 6;
Volumetric water content | theta | -2 | 2 | -0.85 | Depth level 5 (85 cm below surface) | Moisture state / transport driver | Volumetric water content controls gas-filled porosity and effective diffusivity in the porous medium. | LEO East | LEO-East-Inventory.xlsx | 5TM | 33 | LEO-E_2_-2_5_5TM | leo_east.datavalues | dv.sensorid = 33 AND dv.variableid = 6 | LOCALDATETIME | DATAVALUE | % | % | identity (keep physical units in SQL; convert later in Python) | Hill slope east | Subsurface point at x=-2.0, y=2.0, depth=85 cm. | Core moisture measurement for coupling hydrologic state to subsurface gas transport. | 2012-06-28 | 2018-08-13 | Oracle DATACATALOG validated in Oracle on 2026-04-15. Inventory window: 2012-06-28 to present. | SELECT dv.localdatetime, dv.datavalue FROM leo_east.datavalues dv WHERE dv.sensorid = 33 AND dv.variableid = 6 AND dv.localdatetime >= DATE '2012-06-28' ORDER BY dv.localdatetime; | Yes - Oracle DATACATALOG validated in Oracle on 2026-04-15. | 6 | VWC | Volumetric water content | % | SELECT v.variableid, v.variablecode, v.variablename, u.unitsabbreviation FROM leo_east.variables v LEFT JOIN leo_east.units u ON v.variableunitsid = u.unitsid WHERE v.variableid = 6;
Volumetric water content | theta | -2 | 2 | -0.5 | Depth level 4 (50 cm below surface) | Moisture state / transport driver | Volumetric water content controls gas-filled porosity and effective diffusivity in the porous medium. | LEO East | LEO-East-Inventory.xlsx | 5TM | 27 | LEO-E_2_-2_4_5TM | leo_east.datavalues | dv.sensorid = 27 AND dv.variableid = 6 | LOCALDATETIME | DATAVALUE | % | % | identity (keep physical units in SQL; convert later in Python) | Hill slope east | Subsurface point at x=-2.0, y=2.0, depth=50 cm. | Core moisture measurement for coupling hydrologic state to subsurface gas transport. | 2012-06-28 | 2018-08-13 | Oracle DATACATALOG validated in Oracle on 2026-04-15. Inventory window: 2012-06-28 to 2018-09-19. | SELECT dv.localdatetime, dv.datavalue FROM leo_east.datavalues dv WHERE dv.sensorid = 27 AND dv.variableid = 6 AND dv.localdatetime >= DATE '2012-06-28' ORDER BY dv.localdatetime; | Yes - Oracle DATACATALOG validated in Oracle on 2026-04-15. | 6 | VWC | Volumetric water content | % | SELECT v.variableid, v.variablecode, v.variablename, u.unitsabbreviation FROM leo_east.variables v LEFT JOIN leo_east.units u ON v.variableunitsid = u.unitsid WHERE v.variableid = 6;
Volumetric water content | theta | -2 | 2 | -0.2 | Depth level 2 (20 cm below surface) | Moisture state / transport driver | Volumetric water content controls gas-filled porosity and effective diffusivity in the porous medium. | LEO East | LEO-East-Inventory.xlsx | 5TM | 17 | LEO-E_2_-2_2_5TM | leo_east.datavalues | dv.sensorid = 17 AND dv.variableid = 6 | LOCALDATETIME | DATAVALUE | % | % | identity (keep physical units in SQL; convert later in Python) | Hill slope east | Subsurface point at x=-2.0, y=2.0, depth=20 cm. | Core moisture measurement for coupling hydrologic state to subsurface gas transport. | 2012-06-28 | 2018-08-13 | Oracle DATACATALOG validated in Oracle on 2026-04-15. Inventory window: 2012-06-28 to present. | SELECT dv.localdatetime, dv.datavalue FROM leo_east.datavalues dv WHERE dv.sensorid = 17 AND dv.variableid = 6 AND dv.localdatetime >= DATE '2012-06-28' ORDER BY dv.localdatetime; | Yes - Oracle DATACATALOG validated in Oracle on 2026-04-15. | 6 | VWC | Volumetric water content | % | SELECT v.variableid, v.variablecode, v.variablename, u.unitsabbreviation FROM leo_east.variables v LEFT JOIN leo_east.units u ON v.variableunitsid = u.unitsid WHERE v.variableid = 6;
Volumetric water content | theta | -2 | 2 | -0.05 | Depth level 1 (5 cm below surface) | Moisture state / transport driver | Volumetric water content controls gas-filled porosity and effective diffusivity in the porous medium. | LEO East | LEO-East-Inventory.xlsx | 5TM | 7 | LEO-E_2_-2_1_5TM | leo_east.datavalues | dv.sensorid = 7 AND dv.variableid = 6 | LOCALDATETIME | DATAVALUE | % | % | identity (keep physical units in SQL; convert later in Python) | Hill slope east | Subsurface point at x=-2.0, y=2.0, depth=5 cm. | Core moisture measurement for coupling hydrologic state to subsurface gas transport. | 2012-06-28 | 2018-08-13 | Oracle DATACATALOG validated in Oracle on 2026-04-15. Inventory window: 2012-06-28 to 2019-08-26. | SELECT dv.localdatetime, dv.datavalue FROM leo_east.datavalues dv WHERE dv.sensorid = 7 AND dv.variableid = 6 AND dv.localdatetime >= DATE '2012-06-28' ORDER BY dv.localdatetime; | Yes - Oracle DATACATALOG validated in Oracle on 2026-04-15. | 6 | VWC | Volumetric water content | % | SELECT v.variableid, v.variablecode, v.variablename, u.unitsabbreviation FROM leo_east.variables v LEFT JOIN leo_east.units u ON v.variableunitsid = u.unitsid WHERE v.variableid = 6;
Volumetric water content | theta | -1 | 2 | -0.35 | Depth level 3 (35 cm below surface) | Moisture state / transport driver | Volumetric water content controls gas-filled porosity and effective diffusivity in the porous medium. | LEO East | LEO-East-Inventory.xlsx | 5TM | 29 | LEO-E_2_-1_3_5TM | leo_east.datavalues | dv.sensorid = 29 AND dv.variableid = 6 | LOCALDATETIME | DATAVALUE | % | % | identity (keep physical units in SQL; convert later in Python) | Hill slope east | Subsurface point at x=-1.0, y=2.0, depth=35 cm. | Core moisture measurement for coupling hydrologic state to subsurface gas transport. | 2012-06-28 | 2018-08-13 | Oracle DATACATALOG validated in Oracle on 2026-04-15. Inventory window: 2012-06-28 to present. | SELECT dv.localdatetime, dv.datavalue FROM leo_east.datavalues dv WHERE dv.sensorid = 29 AND dv.variableid = 6 AND dv.localdatetime >= DATE '2012-06-28' ORDER BY dv.localdatetime; | Yes - Oracle DATACATALOG validated in Oracle on 2026-04-15. | 6 | VWC | Volumetric water content | % | SELECT v.variableid, v.variablecode, v.variablename, u.unitsabbreviation FROM leo_east.variables v LEFT JOIN leo_east.units u ON v.variableunitsid = u.unitsid WHERE v.variableid = 6;
Volumetric water content | theta | -1 | 2 | -0.2 | Depth level 2 (20 cm below surface) | Moisture state / transport driver | Volumetric water content controls gas-filled porosity and effective diffusivity in the porous medium. | LEO East | LEO-East-Inventory.xlsx | 5TM | 19 | LEO-E_2_-1_2_5TM | leo_east.datavalues | dv.sensorid = 19 AND dv.variableid = 6 | LOCALDATETIME | DATAVALUE | % | % | identity (keep physical units in SQL; convert later in Python) | Hill slope east | Subsurface point at x=-1.0, y=2.0, depth=20 cm. | Core moisture measurement for coupling hydrologic state to subsurface gas transport. | 2012-06-28 | 2018-08-13 | Oracle DATACATALOG validated in Oracle on 2026-04-15. Inventory window: 2012-06-28 to present. | SELECT dv.localdatetime, dv.datavalue FROM leo_east.datavalues dv WHERE dv.sensorid = 19 AND dv.variableid = 6 AND dv.localdatetime >= DATE '2012-06-28' ORDER BY dv.localdatetime; | Yes - Oracle DATACATALOG validated in Oracle on 2026-04-15. | 6 | VWC | Volumetric water content | % | SELECT v.variableid, v.variablecode, v.variablename, u.unitsabbreviation FROM leo_east.variables v LEFT JOIN leo_east.units u ON v.variableunitsid = u.unitsid WHERE v.variableid = 6;
Volumetric water content | theta | -1 | 2 | -0.05 | Depth level 1 (5 cm below surface) | Moisture state / transport driver | Volumetric water content controls gas-filled porosity and effective diffusivity in the porous medium. | LEO East | LEO-East-Inventory.xlsx | 5TM | 9 | LEO-E_2_-1_1_5TM | leo_east.datavalues | dv.sensorid = 9 AND dv.variableid = 6 | LOCALDATETIME | DATAVALUE | % | % | identity (keep physical units in SQL; convert later in Python) | Hill slope east | Subsurface point at x=-1.0, y=2.0, depth=5 cm. | Core moisture measurement for coupling hydrologic state to subsurface gas transport. | 2012-06-28 | 2018-08-13 | Oracle DATACATALOG validated in Oracle on 2026-04-15. Inventory window: 2012-06-28 to 2022-07-13. | SELECT dv.localdatetime, dv.datavalue FROM leo_east.datavalues dv WHERE dv.sensorid = 9 AND dv.variableid = 6 AND dv.localdatetime >= DATE '2012-06-28' ORDER BY dv.localdatetime; | Yes - Oracle DATACATALOG validated in Oracle on 2026-04-15. | 6 | VWC | Volumetric water content | % | SELECT v.variableid, v.variablecode, v.variablename, u.unitsabbreviation FROM leo_east.variables v LEFT JOIN leo_east.units u ON v.variableunitsid = u.unitsid WHERE v.variableid = 6;
Volumetric water content | theta | 0 | 2 | -0.85 | Depth level 5 (85 cm below surface) | Moisture state / transport driver | Volumetric water content controls gas-filled porosity and effective diffusivity in the porous medium. | LEO East | LEO-East-Inventory.xlsx | 5TM | 281 | LEO-E_2_0_5_5TM | leo_east.datavalues | dv.sensorid = 281 AND dv.variableid = 6 | LOCALDATETIME | DATAVALUE | % | % | identity (keep physical units in SQL; convert later in Python) | Hill slope east | Subsurface point at x=0.0, y=2.0, depth=85 cm. | Core moisture measurement for coupling hydrologic state to subsurface gas transport. | 2012-06-28 | 2018-08-13 | Oracle DATACATALOG validated in Oracle on 2026-04-15. Inventory window: 2012-06-28 to 2021-07-11. | SELECT dv.localdatetime, dv.datavalue FROM leo_east.datavalues dv WHERE dv.sensorid = 281 AND dv.variableid = 6 AND dv.localdatetime >= DATE '2012-06-28' ORDER BY dv.localdatetime; | Yes - Oracle DATACATALOG validated in Oracle on 2026-04-15. | 6 | VWC | Volumetric water content | % | SELECT v.variableid, v.variablecode, v.variablename, u.unitsabbreviation FROM leo_east.variables v LEFT JOIN leo_east.units u ON v.variableunitsid = u.unitsid WHERE v.variableid = 6;
Volumetric water content | theta | 0 | 2 | -0.5 | Depth level 4 (50 cm below surface) | Moisture state / transport driver | Volumetric water content controls gas-filled porosity and effective diffusivity in the porous medium. | LEO East | LEO-East-Inventory.xlsx | 5TM | 279 | LEO-E_2_0_4_5TM | leo_east.datavalues | dv.sensorid = 279 AND dv.variableid = 6 | LOCALDATETIME | DATAVALUE | % | % | identity (keep physical units in SQL; convert later in Python) | Hill slope east | Subsurface point at x=0.0, y=2.0, depth=50 cm. | Core moisture measurement for coupling hydrologic state to subsurface gas transport. | 2012-06-28 | 2018-08-13 | Oracle DATACATALOG validated in Oracle on 2026-04-15. Inventory window: 2012-06-28 to 2018-09-19. | SELECT dv.localdatetime, dv.datavalue FROM leo_east.datavalues dv WHERE dv.sensorid = 279 AND dv.variableid = 6 AND dv.localdatetime >= DATE '2012-06-28' ORDER BY dv.localdatetime; | Yes - Oracle DATACATALOG validated in Oracle on 2026-04-15. | 6 | VWC | Volumetric water content | % | SELECT v.variableid, v.variablecode, v.variablename, u.unitsabbreviation FROM leo_east.variables v LEFT JOIN leo_east.units u ON v.variableunitsid = u.unitsid WHERE v.variableid = 6;
Volumetric water content | theta | 0 | 2 | -0.2 | Depth level 2 (20 cm below surface) | Moisture state / transport driver | Volumetric water content controls gas-filled porosity and effective diffusivity in the porous medium. | LEO East | LEO-East-Inventory.xlsx | 5TM | 277 | LEO-E_2_0_2_5TM | leo_east.datavalues | dv.sensorid = 277 AND dv.variableid = 6 | LOCALDATETIME | DATAVALUE | % | % | identity (keep physical units in SQL; convert later in Python) | Hill slope east | Subsurface point at x=0.0, y=2.0, depth=20 cm. | Core moisture measurement for coupling hydrologic state to subsurface gas transport. | 2012-06-28 | 2018-08-13 | Oracle DATACATALOG validated in Oracle on 2026-04-15. Inventory window: 2012-06-28 to present. | SELECT dv.localdatetime, dv.datavalue FROM leo_east.datavalues dv WHERE dv.sensorid = 277 AND dv.variableid = 6 AND dv.localdatetime >= DATE '2012-06-28' ORDER BY dv.localdatetime; | Yes - Oracle DATACATALOG validated in Oracle on 2026-04-15. | 6 | VWC | Volumetric water content | % | SELECT v.variableid, v.variablecode, v.variablename, u.unitsabbreviation FROM leo_east.variables v LEFT JOIN leo_east.units u ON v.variableunitsid = u.unitsid WHERE v.variableid = 6;
Volumetric water content | theta | 0 | 2 | -0.05 | Depth level 1 (5 cm below surface) | Moisture state / transport driver | Volumetric water content controls gas-filled porosity and effective diffusivity in the porous medium. | LEO East | LEO-East-Inventory.xlsx | 5TM | 275 | LEO-E_2_0_1_5TM | leo_east.datavalues | dv.sensorid = 275 AND dv.variableid = 6 | LOCALDATETIME | DATAVALUE | % | % | identity (keep physical units in SQL; convert later in Python) | Hill slope east | Subsurface point at x=0.0, y=2.0, depth=5 cm. | Core moisture measurement for coupling hydrologic state to subsurface gas transport. | 2012-06-28 | 2018-08-13 | Oracle DATACATALOG validated in Oracle on 2026-04-15. Inventory window: 2012-06-28 to present. | SELECT dv.localdatetime, dv.datavalue FROM leo_east.datavalues dv WHERE dv.sensorid = 275 AND dv.variableid = 6 AND dv.localdatetime >= DATE '2012-06-28' ORDER BY dv.localdatetime; | Yes - Oracle DATACATALOG validated in Oracle on 2026-04-15. | 6 | VWC | Volumetric water content | % | SELECT v.variableid, v.variablecode, v.variablename, u.unitsabbreviation FROM leo_east.variables v LEFT JOIN leo_east.units u ON v.variableunitsid = u.unitsid WHERE v.variableid = 6;
Volumetric water content | theta | 1 | 2 | -0.35 | Depth level 3 (35 cm below surface) | Moisture state / transport driver | Volumetric water content controls gas-filled porosity and effective diffusivity in the porous medium. | LEO East | LEO-East-Inventory.xlsx | 5TM | 91 | LEO-E_2_1_3_5TM | leo_east.datavalues | dv.sensorid = 91 AND dv.variableid = 6 | LOCALDATETIME | DATAVALUE | % | % | identity (keep physical units in SQL; convert later in Python) | Hill slope east | Subsurface point at x=1.0, y=2.0, depth=35 cm. | Core moisture measurement for coupling hydrologic state to subsurface gas transport. | 2012-06-28 | 2018-08-13 | Oracle DATACATALOG validated in Oracle on 2026-04-15. Inventory window: 2012-06-28 to present. | SELECT dv.localdatetime, dv.datavalue FROM leo_east.datavalues dv WHERE dv.sensorid = 91 AND dv.variableid = 6 AND dv.localdatetime >= DATE '2012-06-28' ORDER BY dv.localdatetime; | Yes - Oracle DATACATALOG validated in Oracle on 2026-04-15. | 6 | VWC | Volumetric water content | % | SELECT v.variableid, v.variablecode, v.variablename, u.unitsabbreviation FROM leo_east.variables v LEFT JOIN leo_east.units u ON v.variableunitsid = u.unitsid WHERE v.variableid = 6;
Volumetric water content | theta | 1 | 2 | -0.2 | Depth level 2 (20 cm below surface) | Moisture state / transport driver | Volumetric water content controls gas-filled porosity and effective diffusivity in the porous medium. | LEO East | LEO-East-Inventory.xlsx | 5TM | 81 | LEO-E_2_1_2_5TM | leo_east.datavalues | dv.sensorid = 81 AND dv.variableid = 6 | LOCALDATETIME | DATAVALUE | % | % | identity (keep physical units in SQL; convert later in Python) | Hill slope east | Subsurface point at x=1.0, y=2.0, depth=20 cm. | Core moisture measurement for coupling hydrologic state to subsurface gas transport. | 2012-06-28 | 2018-08-13 | Oracle DATACATALOG validated in Oracle on 2026-04-15. Inventory window: 2012-06-28 to present. | SELECT dv.localdatetime, dv.datavalue FROM leo_east.datavalues dv WHERE dv.sensorid = 81 AND dv.variableid = 6 AND dv.localdatetime >= DATE '2012-06-28' ORDER BY dv.localdatetime; | Yes - Oracle DATACATALOG validated in Oracle on 2026-04-15. | 6 | VWC | Volumetric water content | % | SELECT v.variableid, v.variablecode, v.variablename, u.unitsabbreviation FROM leo_east.variables v LEFT JOIN leo_east.units u ON v.variableunitsid = u.unitsid WHERE v.variableid = 6;
Volumetric water content | theta | 1 | 2 | -0.05 | Depth level 1 (5 cm below surface) | Moisture state / transport driver | Volumetric water content controls gas-filled porosity and effective diffusivity in the porous medium. | LEO East | LEO-East-Inventory.xlsx | 5TM | 71 | LEO-E_2_1_1_5TM | leo_east.datavalues | dv.sensorid = 71 AND dv.variableid = 6 | LOCALDATETIME | DATAVALUE | % | % | identity (keep physical units in SQL; convert later in Python) | Hill slope east | Subsurface point at x=1.0, y=2.0, depth=5 cm. | Core moisture measurement for coupling hydrologic state to subsurface gas transport. | 2012-06-28 | 2018-08-13 | Oracle DATACATALOG validated in Oracle on 2026-04-15. Inventory window: 2012-06-28 to 2025-04-09. | SELECT dv.localdatetime, dv.datavalue FROM leo_east.datavalues dv WHERE dv.sensorid = 71 AND dv.variableid = 6 AND dv.localdatetime >= DATE '2012-06-28' ORDER BY dv.localdatetime; | Yes - Oracle DATACATALOG validated in Oracle on 2026-04-15. | 6 | VWC | Volumetric water content | % | SELECT v.variableid, v.variablecode, v.variablename, u.unitsabbreviation FROM leo_east.variables v LEFT JOIN leo_east.units u ON v.variableunitsid = u.unitsid WHERE v.variableid = 6;
Volumetric water content | theta | 2 | 2 | -0.85 | Depth level 5 (85 cm below surface) | Moisture state / transport driver | Volumetric water content controls gas-filled porosity and effective diffusivity in the porous medium. | LEO East | LEO-East-Inventory.xlsx | 5TM | 101 | LEO-E_2_2_5_5TM | leo_east.datavalues | dv.sensorid = 101 AND dv.variableid = 6 | LOCALDATETIME | DATAVALUE | % | % | identity (keep physical units in SQL; convert later in Python) | Hill slope east | Subsurface point at x=2.0, y=2.0, depth=85 cm. | Core moisture measurement for coupling hydrologic state to subsurface gas transport. | 2012-06-28 | 2018-08-13 | Oracle DATACATALOG validated in Oracle on 2026-04-15. Inventory window: 2012-06-28 to present. | SELECT dv.localdatetime, dv.datavalue FROM leo_east.datavalues dv WHERE dv.sensorid = 101 AND dv.variableid = 6 AND dv.localdatetime >= DATE '2012-06-28' ORDER BY dv.localdatetime; | Yes - Oracle DATACATALOG validated in Oracle on 2026-04-15. | 6 | VWC | Volumetric water content | % | SELECT v.variableid, v.variablecode, v.variablename, u.unitsabbreviation FROM leo_east.variables v LEFT JOIN leo_east.units u ON v.variableunitsid = u.unitsid WHERE v.variableid = 6;
Volumetric water content | theta | 2 | 2 | -0.5 | Depth level 4 (50 cm below surface) | Moisture state / transport driver | Volumetric water content controls gas-filled porosity and effective diffusivity in the porous medium. | LEO East | LEO-East-Inventory.xlsx | 5TM | 93 | LEO-E_2_2_4_5TM | leo_east.datavalues | dv.sensorid = 93 AND dv.variableid = 6 | LOCALDATETIME | DATAVALUE | % | % | identity (keep physical units in SQL; convert later in Python) | Hill slope east | Subsurface point at x=2.0, y=2.0, depth=50 cm. | Core moisture measurement for coupling hydrologic state to subsurface gas transport. | 2012-06-28 | 2018-08-13 | Oracle DATACATALOG validated in Oracle on 2026-04-15. Inventory window: 2012-06-28 to present. | SELECT dv.localdatetime, dv.datavalue FROM leo_east.datavalues dv WHERE dv.sensorid = 93 AND dv.variableid = 6 AND dv.localdatetime >= DATE '2012-06-28' ORDER BY dv.localdatetime; | Yes - Oracle DATACATALOG validated in Oracle on 2026-04-15. | 6 | VWC | Volumetric water content | % | SELECT v.variableid, v.variablecode, v.variablename, u.unitsabbreviation FROM leo_east.variables v LEFT JOIN leo_east.units u ON v.variableunitsid = u.unitsid WHERE v.variableid = 6;
Volumetric water content | theta | 2 | 2 | -0.2 | Depth level 2 (20 cm below surface) | Moisture state / transport driver | Volumetric water content controls gas-filled porosity and effective diffusivity in the porous medium. | LEO East | LEO-East-Inventory.xlsx | 5TM | 83 | LEO-E_2_2_2_5TM | leo_east.datavalues | dv.sensorid = 83 AND dv.variableid = 6 | LOCALDATETIME | DATAVALUE | % | % | identity (keep physical units in SQL; convert later in Python) | Hill slope east | Subsurface point at x=2.0, y=2.0, depth=20 cm. | Core moisture measurement for coupling hydrologic state to subsurface gas transport. | 2012-06-28 | 2018-08-13 | Oracle DATACATALOG validated in Oracle on 2026-04-15. Inventory window: 2012-06-28 to 2023-04-06. | SELECT dv.localdatetime, dv.datavalue FROM leo_east.datavalues dv WHERE dv.sensorid = 83 AND dv.variableid = 6 AND dv.localdatetime >= DATE '2012-06-28' ORDER BY dv.localdatetime; | Yes - Oracle DATACATALOG validated in Oracle on 2026-04-15. | 6 | VWC | Volumetric water content | % | SELECT v.variableid, v.variablecode, v.variablename, u.unitsabbreviation FROM leo_east.variables v LEFT JOIN leo_east.units u ON v.variableunitsid = u.unitsid WHERE v.variableid = 6;
Volumetric water content | theta | 2 | 2 | -0.05 | Depth level 1 (5 cm below surface) | Moisture state / transport driver | Volumetric water content controls gas-filled porosity and effective diffusivity in the porous medium. | LEO East | LEO-East-Inventory.xlsx | 5TM | 73 | LEO-E_2_2_1_5TM | leo_east.datavalues | dv.sensorid = 73 AND dv.variableid = 6 | LOCALDATETIME | DATAVALUE | % | % | identity (keep physical units in SQL; convert later in Python) | Hill slope east | Subsurface point at x=2.0, y=2.0, depth=5 cm. | Core moisture measurement for coupling hydrologic state to subsurface gas transport. | 2012-06-28 | 2018-08-13 | Oracle DATACATALOG validated in Oracle on 2026-04-15. Inventory window: 2012-06-28 to 2025-06-04. | SELECT dv.localdatetime, dv.datavalue FROM leo_east.datavalues dv WHERE dv.sensorid = 73 AND dv.variableid = 6 AND dv.localdatetime >= DATE '2012-06-28' ORDER BY dv.localdatetime; | Yes - Oracle DATACATALOG validated in Oracle on 2026-04-15. | 6 | VWC | Volumetric water content | % | SELECT v.variableid, v.variablecode, v.variablename, u.unitsabbreviation FROM leo_east.variables v LEFT JOIN leo_east.units u ON v.variableunitsid = u.unitsid WHERE v.variableid = 6;
Volumetric water content | theta | 3 | 2 | -0.35 | Depth level 3 (35 cm below surface) | Moisture state / transport driver | Volumetric water content controls gas-filled porosity and effective diffusivity in the porous medium. | LEO East | LEO-East-Inventory.xlsx | 5TM | 95 | LEO-E_2_3_3_5TM | leo_east.datavalues | dv.sensorid = 95 AND dv.variableid = 6 | LOCALDATETIME | DATAVALUE | % | % | identity (keep physical units in SQL; convert later in Python) | Hill slope east | Subsurface point at x=3.0, y=2.0, depth=35 cm. | Core moisture measurement for coupling hydrologic state to subsurface gas transport. | 2012-06-28 | 2018-08-13 | Oracle DATACATALOG validated in Oracle on 2026-04-15. Inventory window: 2012-06-28 to 2025-02-26. | SELECT dv.localdatetime, dv.datavalue FROM leo_east.datavalues dv WHERE dv.sensorid = 95 AND dv.variableid = 6 AND dv.localdatetime >= DATE '2012-06-28' ORDER BY dv.localdatetime; | Yes - Oracle DATACATALOG validated in Oracle on 2026-04-15. | 6 | VWC | Volumetric water content | % | SELECT v.variableid, v.variablecode, v.variablename, u.unitsabbreviation FROM leo_east.variables v LEFT JOIN leo_east.units u ON v.variableunitsid = u.unitsid WHERE v.variableid = 6;
Volumetric water content | theta | 3 | 2 | -0.2 | Depth level 2 (20 cm below surface) | Moisture state / transport driver | Volumetric water content controls gas-filled porosity and effective diffusivity in the porous medium. | LEO East | LEO-East-Inventory.xlsx | 5TM | 85 | LEO-E_2_3_2_5TM | leo_east.datavalues | dv.sensorid = 85 AND dv.variableid = 6 | LOCALDATETIME | DATAVALUE | % | % | identity (keep physical units in SQL; convert later in Python) | Hill slope east | Subsurface point at x=3.0, y=2.0, depth=20 cm. | Core moisture measurement for coupling hydrologic state to subsurface gas transport. | 2012-06-28 | 2018-08-13 | Oracle DATACATALOG validated in Oracle on 2026-04-15. Inventory window: 2012-06-28 to 2025-05-02. | SELECT dv.localdatetime, dv.datavalue FROM leo_east.datavalues dv WHERE dv.sensorid = 85 AND dv.variableid = 6 AND dv.localdatetime >= DATE '2012-06-28' ORDER BY dv.localdatetime; | Yes - Oracle DATACATALOG validated in Oracle on 2026-04-15. | 6 | VWC | Volumetric water content | % | SELECT v.variableid, v.variablecode, v.variablename, u.unitsabbreviation FROM leo_east.variables v LEFT JOIN leo_east.units u ON v.variableunitsid = u.unitsid WHERE v.variableid = 6;
Volumetric water content | theta | 3 | 2 | -0.05 | Depth level 1 (5 cm below surface) | Moisture state / transport driver | Volumetric water content controls gas-filled porosity and effective diffusivity in the porous medium. | LEO East | LEO-East-Inventory.xlsx | 5TM | 75 | LEO-E_2_3_1_5TM | leo_east.datavalues | dv.sensorid = 75 AND dv.variableid = 6 | LOCALDATETIME | DATAVALUE | % | % | identity (keep physical units in SQL; convert later in Python) | Hill slope east | Subsurface point at x=3.0, y=2.0, depth=5 cm. | Core moisture measurement for coupling hydrologic state to subsurface gas transport. | 2012-06-28 | 2018-08-13 | Oracle DATACATALOG validated in Oracle on 2026-04-15. Inventory window: 2012-06-28 to 2019-01-26. | SELECT dv.localdatetime, dv.datavalue FROM leo_east.datavalues dv WHERE dv.sensorid = 75 AND dv.variableid = 6 AND dv.localdatetime >= DATE '2012-06-28' ORDER BY dv.localdatetime; | Yes - Oracle DATACATALOG validated in Oracle on 2026-04-15. | 6 | VWC | Volumetric water content | % | SELECT v.variableid, v.variablecode, v.variablename, u.unitsabbreviation FROM leo_east.variables v LEFT JOIN leo_east.units u ON v.variableunitsid = u.unitsid WHERE v.variableid = 6;
Volumetric water content | theta | 4 | 2 | -0.85 | Depth level 5 (85 cm below surface) | Moisture state / transport driver | Volumetric water content controls gas-filled porosity and effective diffusivity in the porous medium. | LEO East | LEO-East-Inventory.xlsx | 5TM | 103 | LEO-E_2_4_5_5TM | leo_east.datavalues | dv.sensorid = 103 AND dv.variableid = 6 | LOCALDATETIME | DATAVALUE | % | % | identity (keep physical units in SQL; convert later in Python) | Hill slope east | Subsurface point at x=4.0, y=2.0, depth=85 cm. | Core moisture measurement for coupling hydrologic state to subsurface gas transport. | 2012-06-28 | 2018-08-13 | Oracle DATACATALOG validated in Oracle on 2026-04-15. Inventory window: 2012-06-28 to 2018-09-19. | SELECT dv.localdatetime, dv.datavalue FROM leo_east.datavalues dv WHERE dv.sensorid = 103 AND dv.variableid = 6 AND dv.localdatetime >= DATE '2012-06-28' ORDER BY dv.localdatetime; | Yes - Oracle DATACATALOG validated in Oracle on 2026-04-15. | 6 | VWC | Volumetric water content | % | SELECT v.variableid, v.variablecode, v.variablename, u.unitsabbreviation FROM leo_east.variables v LEFT JOIN leo_east.units u ON v.variableunitsid = u.unitsid WHERE v.variableid = 6;
Volumetric water content | theta | 4 | 2 | -0.5 | Depth level 4 (50 cm below surface) | Moisture state / transport driver | Volumetric water content controls gas-filled porosity and effective diffusivity in the porous medium. | LEO East | LEO-East-Inventory.xlsx | 5TM | 97 | LEO-E_2_4_4_5TM | leo_east.datavalues | dv.sensorid = 97 AND dv.variableid = 6 | LOCALDATETIME | DATAVALUE | % | % | identity (keep physical units in SQL; convert later in Python) | Hill slope east | Subsurface point at x=4.0, y=2.0, depth=50 cm. | Core moisture measurement for coupling hydrologic state to subsurface gas transport. | 2012-06-28 | 2018-08-13 | Oracle DATACATALOG validated in Oracle on 2026-04-15. Inventory window: 2012-06-28 to 2018-09-19. | SELECT dv.localdatetime, dv.datavalue FROM leo_east.datavalues dv WHERE dv.sensorid = 97 AND dv.variableid = 6 AND dv.localdatetime >= DATE '2012-06-28' ORDER BY dv.localdatetime; | Yes - Oracle DATACATALOG validated in Oracle on 2026-04-15. | 6 | VWC | Volumetric water content | % | SELECT v.variableid, v.variablecode, v.variablename, u.unitsabbreviation FROM leo_east.variables v LEFT JOIN leo_east.units u ON v.variableunitsid = u.unitsid WHERE v.variableid = 6;
Volumetric water content | theta | 4 | 2 | -0.2 | Depth level 2 (20 cm below surface) | Moisture state / transport driver | Volumetric water content controls gas-filled porosity and effective diffusivity in the porous medium. | LEO East | LEO-East-Inventory.xlsx | 5TM | 87 | LEO-E_2_4_2_5TM | leo_east.datavalues | dv.sensorid = 87 AND dv.variableid = 6 | LOCALDATETIME | DATAVALUE | % | % | identity (keep physical units in SQL; convert later in Python) | Hill slope east | Subsurface point at x=4.0, y=2.0, depth=20 cm. | Core moisture measurement for coupling hydrologic state to subsurface gas transport. | 2012-06-28 | 2018-08-13 | Oracle DATACATALOG validated in Oracle on 2026-04-15. Inventory window: 2012-06-28 to 2020-05-07. | SELECT dv.localdatetime, dv.datavalue FROM leo_east.datavalues dv WHERE dv.sensorid = 87 AND dv.variableid = 6 AND dv.localdatetime >= DATE '2012-06-28' ORDER BY dv.localdatetime; | Yes - Oracle DATACATALOG validated in Oracle on 2026-04-15. | 6 | VWC | Volumetric water content | % | SELECT v.variableid, v.variablecode, v.variablename, u.unitsabbreviation FROM leo_east.variables v LEFT JOIN leo_east.units u ON v.variableunitsid = u.unitsid WHERE v.variableid = 6;
Volumetric water content | theta | 4 | 2 | -0.05 | Depth level 1 (5 cm below surface) | Moisture state / transport driver | Volumetric water content controls gas-filled porosity and effective diffusivity in the porous medium. | LEO East | LEO-East-Inventory.xlsx | 5TM | 77 | LEO-E_2_4_1_5TM | leo_east.datavalues | dv.sensorid = 77 AND dv.variableid = 6 | LOCALDATETIME | DATAVALUE | % | % | identity (keep physical units in SQL; convert later in Python) | Hill slope east | Subsurface point at x=4.0, y=2.0, depth=5 cm. | Core moisture measurement for coupling hydrologic state to subsurface gas transport. | 2012-06-28 | 2018-08-13 | Oracle DATACATALOG validated in Oracle on 2026-04-15. Inventory window: 2012-06-28 to 2018-09-19. | SELECT dv.localdatetime, dv.datavalue FROM leo_east.datavalues dv WHERE dv.sensorid = 77 AND dv.variableid = 6 AND dv.localdatetime >= DATE '2012-06-28' ORDER BY dv.localdatetime; | Yes - Oracle DATACATALOG validated in Oracle on 2026-04-15. | 6 | VWC | Volumetric water content | % | SELECT v.variableid, v.variablecode, v.variablename, u.unitsabbreviation FROM leo_east.variables v LEFT JOIN leo_east.units u ON v.variableunitsid = u.unitsid WHERE v.variableid = 6;
Volumetric water content | theta | 5 | 2 | -0.35 | Depth level 3 (35 cm below surface) | Moisture state / transport driver | Volumetric water content controls gas-filled porosity and effective diffusivity in the porous medium. | LEO East | LEO-East-Inventory.xlsx | 5TM | 99 | LEO-E_2_5_3_5TM | leo_east.datavalues | dv.sensorid = 99 AND dv.variableid = 6 | LOCALDATETIME | DATAVALUE | % | % | identity (keep physical units in SQL; convert later in Python) | Hill slope east | Subsurface point at x=5.0, y=2.0, depth=35 cm. | Core moisture measurement for coupling hydrologic state to subsurface gas transport. | 2012-06-28 | 2018-08-13 | Oracle DATACATALOG validated in Oracle on 2026-04-15. Inventory window: 2012-06-28 to 2023-02-23. | SELECT dv.localdatetime, dv.datavalue FROM leo_east.datavalues dv WHERE dv.sensorid = 99 AND dv.variableid = 6 AND dv.localdatetime >= DATE '2012-06-28' ORDER BY dv.localdatetime; | Yes - Oracle DATACATALOG validated in Oracle on 2026-04-15. | 6 | VWC | Volumetric water content | % | SELECT v.variableid, v.variablecode, v.variablename, u.unitsabbreviation FROM leo_east.variables v LEFT JOIN leo_east.units u ON v.variableunitsid = u.unitsid WHERE v.variableid = 6;
Volumetric water content | theta | 5 | 2 | -0.2 | Depth level 2 (20 cm below surface) | Moisture state / transport driver | Volumetric water content controls gas-filled porosity and effective diffusivity in the porous medium. | LEO East | LEO-East-Inventory.xlsx | 5TM | 89 | LEO-E_2_5_2_5TM | leo_east.datavalues | dv.sensorid = 89 AND dv.variableid = 6 | LOCALDATETIME | DATAVALUE | % | % | identity (keep physical units in SQL; convert later in Python) | Hill slope east | Subsurface point at x=5.0, y=2.0, depth=20 cm. | Core moisture measurement for coupling hydrologic state to subsurface gas transport. | 2012-06-28 | 2018-08-13 | Oracle DATACATALOG validated in Oracle on 2026-04-15. Inventory window: 2012-06-28 to 2022-02-18. | SELECT dv.localdatetime, dv.datavalue FROM leo_east.datavalues dv WHERE dv.sensorid = 89 AND dv.variableid = 6 AND dv.localdatetime >= DATE '2012-06-28' ORDER BY dv.localdatetime; | Yes - Oracle DATACATALOG validated in Oracle on 2026-04-15. | 6 | VWC | Volumetric water content | % | SELECT v.variableid, v.variablecode, v.variablename, u.unitsabbreviation FROM leo_east.variables v LEFT JOIN leo_east.units u ON v.variableunitsid = u.unitsid WHERE v.variableid = 6;
Volumetric water content | theta | 5 | 2 | -0.05 | Depth level 1 (5 cm below surface) | Moisture state / transport driver | Volumetric water content controls gas-filled porosity and effective diffusivity in the porous medium. | LEO East | LEO-East-Inventory.xlsx | 5TM | 79 | LEO-E_2_5_1_5TM | leo_east.datavalues | dv.sensorid = 79 AND dv.variableid = 6 | LOCALDATETIME | DATAVALUE | % | % | identity (keep physical units in SQL; convert later in Python) | Hill slope east | Subsurface point at x=5.0, y=2.0, depth=5 cm. | Core moisture measurement for coupling hydrologic state to subsurface gas transport. | 2012-06-28 | 2018-08-13 | Oracle DATACATALOG validated in Oracle on 2026-04-15. Inventory window: 2012-06-28 to present. | SELECT dv.localdatetime, dv.datavalue FROM leo_east.datavalues dv WHERE dv.sensorid = 79 AND dv.variableid = 6 AND dv.localdatetime >= DATE '2012-06-28' ORDER BY dv.localdatetime; | Yes - Oracle DATACATALOG validated in Oracle on 2026-04-15. | 6 | VWC | Volumetric water content | % | SELECT v.variableid, v.variablecode, v.variablename, u.unitsabbreviation FROM leo_east.variables v LEFT JOIN leo_east.units u ON v.variableunitsid = u.unitsid WHERE v.variableid = 6;
Volumetric water content | theta | -5 | 4 | -0.5 | Depth level 4 (50 cm below surface) | Moisture state / transport driver | Volumetric water content controls gas-filled porosity and effective diffusivity in the porous medium. | LEO East | LEO-East-Inventory.xlsx | 5TM | 59 | LEO-E_4_-5_4_5TM | leo_east.datavalues | dv.sensorid = 59 AND dv.variableid = 6 | LOCALDATETIME | DATAVALUE | % | % | identity (keep physical units in SQL; convert later in Python) | Hill slope east | Subsurface point at x=-5.0, y=4.0, depth=50 cm. | Core moisture measurement for coupling hydrologic state to subsurface gas transport. | 2012-06-28 | 2018-08-13 | Oracle DATACATALOG validated in Oracle on 2026-04-15. Inventory window: 2012-06-28 to present. | SELECT dv.localdatetime, dv.datavalue FROM leo_east.datavalues dv WHERE dv.sensorid = 59 AND dv.variableid = 6 AND dv.localdatetime >= DATE '2012-06-28' ORDER BY dv.localdatetime; | Yes - Oracle DATACATALOG validated in Oracle on 2026-04-15. | 6 | VWC | Volumetric water content | % | SELECT v.variableid, v.variablecode, v.variablename, u.unitsabbreviation FROM leo_east.variables v LEFT JOIN leo_east.units u ON v.variableunitsid = u.unitsid WHERE v.variableid = 6;
Volumetric water content | theta | -5 | 4 | -0.2 | Depth level 2 (20 cm below surface) | Moisture state / transport driver | Volumetric water content controls gas-filled porosity and effective diffusivity in the porous medium. | LEO East | LEO-East-Inventory.xlsx | 5TM | 47 | LEO-E_4_-5_2_5TM | leo_east.datavalues | dv.sensorid = 47 AND dv.variableid = 6 | LOCALDATETIME | DATAVALUE | % | % | identity (keep physical units in SQL; convert later in Python) | Hill slope east | Subsurface point at x=-5.0, y=4.0, depth=20 cm. | Core moisture measurement for coupling hydrologic state to subsurface gas transport. | 2012-06-28 | 2018-08-13 | Oracle DATACATALOG validated in Oracle on 2026-04-15. Inventory window: 2012-06-28 to 2022-08-17. | SELECT dv.localdatetime, dv.datavalue FROM leo_east.datavalues dv WHERE dv.sensorid = 47 AND dv.variableid = 6 AND dv.localdatetime >= DATE '2012-06-28' ORDER BY dv.localdatetime; | Yes - Oracle DATACATALOG validated in Oracle on 2026-04-15. | 6 | VWC | Volumetric water content | % | SELECT v.variableid, v.variablecode, v.variablename, u.unitsabbreviation FROM leo_east.variables v LEFT JOIN leo_east.units u ON v.variableunitsid = u.unitsid WHERE v.variableid = 6;
Volumetric water content | theta | -5 | 4 | -0.05 | Depth level 1 (5 cm below surface) | Moisture state / transport driver | Volumetric water content controls gas-filled porosity and effective diffusivity in the porous medium. | LEO East | LEO-East-Inventory.xlsx | 5TM | 35 | LEO-E_4_-5_1_5TM | leo_east.datavalues | dv.sensorid = 35 AND dv.variableid = 6 | LOCALDATETIME | DATAVALUE | % | % | identity (keep physical units in SQL; convert later in Python) | Hill slope east | Subsurface point at x=-5.0, y=4.0, depth=5 cm. | Core moisture measurement for coupling hydrologic state to subsurface gas transport. | 2012-06-28 | 2018-08-13 | Oracle DATACATALOG validated in Oracle on 2026-04-15. Inventory window: 2012-06-28 to 2018-12-28. | SELECT dv.localdatetime, dv.datavalue FROM leo_east.datavalues dv WHERE dv.sensorid = 35 AND dv.variableid = 6 AND dv.localdatetime >= DATE '2012-06-28' ORDER BY dv.localdatetime; | Yes - Oracle DATACATALOG validated in Oracle on 2026-04-15. | 6 | VWC | Volumetric water content | % | SELECT v.variableid, v.variablecode, v.variablename, u.unitsabbreviation FROM leo_east.variables v LEFT JOIN leo_east.units u ON v.variableunitsid = u.unitsid WHERE v.variableid = 6;
Volumetric water content | theta | -4 | 4 | -0.35 | Depth level 3 (35 cm below surface) | Moisture state / transport driver | Volumetric water content controls gas-filled porosity and effective diffusivity in the porous medium. | LEO East | LEO-East-Inventory.xlsx | 5TM | 61 | LEO-E_4_-4_3_5TM | leo_east.datavalues | dv.sensorid = 61 AND dv.variableid = 6 | LOCALDATETIME | DATAVALUE | % | % | identity (keep physical units in SQL; convert later in Python) | Hill slope east | Subsurface point at x=-4.0, y=4.0, depth=35 cm. | Core moisture measurement for coupling hydrologic state to subsurface gas transport. | 2012-06-28 | 2018-08-13 | Oracle DATACATALOG validated in Oracle on 2026-04-15. Inventory window: 2012-06-28 to present. | SELECT dv.localdatetime, dv.datavalue FROM leo_east.datavalues dv WHERE dv.sensorid = 61 AND dv.variableid = 6 AND dv.localdatetime >= DATE '2012-06-28' ORDER BY dv.localdatetime; | Yes - Oracle DATACATALOG validated in Oracle on 2026-04-15. | 6 | VWC | Volumetric water content | % | SELECT v.variableid, v.variablecode, v.variablename, u.unitsabbreviation FROM leo_east.variables v LEFT JOIN leo_east.units u ON v.variableunitsid = u.unitsid WHERE v.variableid = 6;
Volumetric water content | theta | -4 | 4 | -0.2 | Depth level 2 (20 cm below surface) | Moisture state / transport driver | Volumetric water content controls gas-filled porosity and effective diffusivity in the porous medium. | LEO East | LEO-East-Inventory.xlsx | 5TM | 49 | LEO-E_4_-4_2_5TM | leo_east.datavalues | dv.sensorid = 49 AND dv.variableid = 6 | LOCALDATETIME | DATAVALUE | % | % | identity (keep physical units in SQL; convert later in Python) | Hill slope east | Subsurface point at x=-4.0, y=4.0, depth=20 cm. | Core moisture measurement for coupling hydrologic state to subsurface gas transport. | 2012-06-28 | 2018-08-13 | Oracle DATACATALOG validated in Oracle on 2026-04-15. Inventory window: 2012-06-28 to 2021-09-20. | SELECT dv.localdatetime, dv.datavalue FROM leo_east.datavalues dv WHERE dv.sensorid = 49 AND dv.variableid = 6 AND dv.localdatetime >= DATE '2012-06-28' ORDER BY dv.localdatetime; | Yes - Oracle DATACATALOG validated in Oracle on 2026-04-15. | 6 | VWC | Volumetric water content | % | SELECT v.variableid, v.variablecode, v.variablename, u.unitsabbreviation FROM leo_east.variables v LEFT JOIN leo_east.units u ON v.variableunitsid = u.unitsid WHERE v.variableid = 6;
Volumetric water content | theta | -4 | 4 | -0.05 | Depth level 1 (5 cm below surface) | Moisture state / transport driver | Volumetric water content controls gas-filled porosity and effective diffusivity in the porous medium. | LEO East | LEO-East-Inventory.xlsx | 5TM | 37 | LEO-E_4_-4_1_5TM | leo_east.datavalues | dv.sensorid = 37 AND dv.variableid = 6 | LOCALDATETIME | DATAVALUE | % | % | identity (keep physical units in SQL; convert later in Python) | Hill slope east | Subsurface point at x=-4.0, y=4.0, depth=5 cm. | Core moisture measurement for coupling hydrologic state to subsurface gas transport. | 2012-06-28 | 2018-08-13 | Oracle DATACATALOG validated in Oracle on 2026-04-15. Inventory window: 2012-06-28 to 2018-10-29. | SELECT dv.localdatetime, dv.datavalue FROM leo_east.datavalues dv WHERE dv.sensorid = 37 AND dv.variableid = 6 AND dv.localdatetime >= DATE '2012-06-28' ORDER BY dv.localdatetime; | Yes - Oracle DATACATALOG validated in Oracle on 2026-04-15. | 6 | VWC | Volumetric water content | % | SELECT v.variableid, v.variablecode, v.variablename, u.unitsabbreviation FROM leo_east.variables v LEFT JOIN leo_east.units u ON v.variableunitsid = u.unitsid WHERE v.variableid = 6;
Volumetric water content | theta | -3 | 4 | -0.5 | Depth level 4 (50 cm below surface) | Moisture state / transport driver | Volumetric water content controls gas-filled porosity and effective diffusivity in the porous medium. | LEO East | LEO-East-Inventory.xlsx | 5TM | 64 | LEO-E_4_-3_4_5TM | leo_east.datavalues | dv.sensorid = 64 AND dv.variableid = 6 | LOCALDATETIME | DATAVALUE | % | % | identity (keep physical units in SQL; convert later in Python) | Hill slope east | Subsurface point at x=-3.0, y=4.0, depth=50 cm. | Core moisture measurement for coupling hydrologic state to subsurface gas transport. | 2012-06-28 | 2018-08-13 | Oracle DATACATALOG validated in Oracle on 2026-04-15. Inventory window: 2012-06-28 to present. | SELECT dv.localdatetime, dv.datavalue FROM leo_east.datavalues dv WHERE dv.sensorid = 64 AND dv.variableid = 6 AND dv.localdatetime >= DATE '2012-06-28' ORDER BY dv.localdatetime; | Yes - Oracle DATACATALOG validated in Oracle on 2026-04-15. | 6 | VWC | Volumetric water content | % | SELECT v.variableid, v.variablecode, v.variablename, u.unitsabbreviation FROM leo_east.variables v LEFT JOIN leo_east.units u ON v.variableunitsid = u.unitsid WHERE v.variableid = 6;
Volumetric water content | theta | -3 | 4 | -0.2 | Depth level 2 (20 cm below surface) | Moisture state / transport driver | Volumetric water content controls gas-filled porosity and effective diffusivity in the porous medium. | LEO East | LEO-East-Inventory.xlsx | 5TM | 52 | LEO-E_4_-3_2_5TM | leo_east.datavalues | dv.sensorid = 52 AND dv.variableid = 6 | LOCALDATETIME | DATAVALUE | % | % | identity (keep physical units in SQL; convert later in Python) | Hill slope east | Subsurface point at x=-3.0, y=4.0, depth=20 cm. | Core moisture measurement for coupling hydrologic state to subsurface gas transport. | 2012-06-28 | 2018-08-13 | Oracle DATACATALOG validated in Oracle on 2026-04-15. Inventory window: 2012-06-28 to present. | SELECT dv.localdatetime, dv.datavalue FROM leo_east.datavalues dv WHERE dv.sensorid = 52 AND dv.variableid = 6 AND dv.localdatetime >= DATE '2012-06-28' ORDER BY dv.localdatetime; | Yes - Oracle DATACATALOG validated in Oracle on 2026-04-15. | 6 | VWC | Volumetric water content | % | SELECT v.variableid, v.variablecode, v.variablename, u.unitsabbreviation FROM leo_east.variables v LEFT JOIN leo_east.units u ON v.variableunitsid = u.unitsid WHERE v.variableid = 6;
Volumetric water content | theta | -3 | 4 | -0.05 | Depth level 1 (5 cm below surface) | Moisture state / transport driver | Volumetric water content controls gas-filled porosity and effective diffusivity in the porous medium. | LEO East | LEO-East-Inventory.xlsx | 5TM | 40 | LEO-E_4_-3_1_5TM | leo_east.datavalues | dv.sensorid = 40 AND dv.variableid = 6 | LOCALDATETIME | DATAVALUE | % | % | identity (keep physical units in SQL; convert later in Python) | Hill slope east | Subsurface point at x=-3.0, y=4.0, depth=5 cm. | Core moisture measurement for coupling hydrologic state to subsurface gas transport. | 2012-06-28 | 2018-08-13 | Oracle DATACATALOG validated in Oracle on 2026-04-15. Inventory window: 2012-06-28 to 2018-09-19. | SELECT dv.localdatetime, dv.datavalue FROM leo_east.datavalues dv WHERE dv.sensorid = 40 AND dv.variableid = 6 AND dv.localdatetime >= DATE '2012-06-28' ORDER BY dv.localdatetime; | Yes - Oracle DATACATALOG validated in Oracle on 2026-04-15. | 6 | VWC | Volumetric water content | % | SELECT v.variableid, v.variablecode, v.variablename, u.unitsabbreviation FROM leo_east.variables v LEFT JOIN leo_east.units u ON v.variableunitsid = u.unitsid WHERE v.variableid = 6;
Volumetric water content | theta | -2 | 4 | -0.35 | Depth level 3 (35 cm below surface) | Moisture state / transport driver | Volumetric water content controls gas-filled porosity and effective diffusivity in the porous medium. | LEO East | LEO-East-Inventory.xlsx | 5TM | 66 | LEO-E_4_-2_3_5TM | leo_east.datavalues | dv.sensorid = 66 AND dv.variableid = 6 | LOCALDATETIME | DATAVALUE | % | % | identity (keep physical units in SQL; convert later in Python) | Hill slope east | Subsurface point at x=-2.0, y=4.0, depth=35 cm. | Core moisture measurement for coupling hydrologic state to subsurface gas transport. | 2012-06-28 | 2018-08-13 | Oracle DATACATALOG validated in Oracle on 2026-04-15. Inventory window: 2012-06-28 to present. | SELECT dv.localdatetime, dv.datavalue FROM leo_east.datavalues dv WHERE dv.sensorid = 66 AND dv.variableid = 6 AND dv.localdatetime >= DATE '2012-06-28' ORDER BY dv.localdatetime; | Yes - Oracle DATACATALOG validated in Oracle on 2026-04-15. | 6 | VWC | Volumetric water content | % | SELECT v.variableid, v.variablecode, v.variablename, u.unitsabbreviation FROM leo_east.variables v LEFT JOIN leo_east.units u ON v.variableunitsid = u.unitsid WHERE v.variableid = 6;
Volumetric water content | theta | -2 | 4 | -0.2 | Depth level 2 (20 cm below surface) | Moisture state / transport driver | Volumetric water content controls gas-filled porosity and effective diffusivity in the porous medium. | LEO East | LEO-East-Inventory.xlsx | 5TM | 54 | LEO-E_4_-2_2_5TM | leo_east.datavalues | dv.sensorid = 54 AND dv.variableid = 6 | LOCALDATETIME | DATAVALUE | % | % | identity (keep physical units in SQL; convert later in Python) | Hill slope east | Subsurface point at x=-2.0, y=4.0, depth=20 cm. | Core moisture measurement for coupling hydrologic state to subsurface gas transport. | 2012-06-28 | 2018-08-13 | Oracle DATACATALOG validated in Oracle on 2026-04-15. Inventory window: 2012-06-28 to present. | SELECT dv.localdatetime, dv.datavalue FROM leo_east.datavalues dv WHERE dv.sensorid = 54 AND dv.variableid = 6 AND dv.localdatetime >= DATE '2012-06-28' ORDER BY dv.localdatetime; | Yes - Oracle DATACATALOG validated in Oracle on 2026-04-15. | 6 | VWC | Volumetric water content | % | SELECT v.variableid, v.variablecode, v.variablename, u.unitsabbreviation FROM leo_east.variables v LEFT JOIN leo_east.units u ON v.variableunitsid = u.unitsid WHERE v.variableid = 6;
Volumetric water content | theta | -2 | 4 | -0.05 | Depth level 1 (5 cm below surface) | Moisture state / transport driver | Volumetric water content controls gas-filled porosity and effective diffusivity in the porous medium. | LEO East | LEO-East-Inventory.xlsx | 5TM | 42 | LEO-E_4_-2_1_5TM | leo_east.datavalues | dv.sensorid = 42 AND dv.variableid = 6 | LOCALDATETIME | DATAVALUE | % | % | identity (keep physical units in SQL; convert later in Python) | Hill slope east | Subsurface point at x=-2.0, y=4.0, depth=5 cm. | Core moisture measurement for coupling hydrologic state to subsurface gas transport. | 2012-06-28 | 2018-08-13 | Oracle DATACATALOG validated in Oracle on 2026-04-15. Inventory window: 2012-06-28 to 2023-05-30. | SELECT dv.localdatetime, dv.datavalue FROM leo_east.datavalues dv WHERE dv.sensorid = 42 AND dv.variableid = 6 AND dv.localdatetime >= DATE '2012-06-28' ORDER BY dv.localdatetime; | Yes - Oracle DATACATALOG validated in Oracle on 2026-04-15. | 6 | VWC | Volumetric water content | % | SELECT v.variableid, v.variablecode, v.variablename, u.unitsabbreviation FROM leo_east.variables v LEFT JOIN leo_east.units u ON v.variableunitsid = u.unitsid WHERE v.variableid = 6;
Volumetric water content | theta | -1 | 4 | -0.5 | Depth level 4 (50 cm below surface) | Moisture state / transport driver | Volumetric water content controls gas-filled porosity and effective diffusivity in the porous medium. | LEO East | LEO-East-Inventory.xlsx | 5TM | 68 | LEO-E_4_-1_4_5TM | leo_east.datavalues | dv.sensorid = 68 AND dv.variableid = 6 | LOCALDATETIME | DATAVALUE | % | % | identity (keep physical units in SQL; convert later in Python) | Hill slope east | Subsurface point at x=-1.0, y=4.0, depth=50 cm. | Core moisture measurement for coupling hydrologic state to subsurface gas transport. | 2012-06-28 | 2018-08-13 | Oracle DATACATALOG validated in Oracle on 2026-04-15. Inventory window: 2012-06-28 to 2018-10-20. | SELECT dv.localdatetime, dv.datavalue FROM leo_east.datavalues dv WHERE dv.sensorid = 68 AND dv.variableid = 6 AND dv.localdatetime >= DATE '2012-06-28' ORDER BY dv.localdatetime; | Yes - Oracle DATACATALOG validated in Oracle on 2026-04-15. | 6 | VWC | Volumetric water content | % | SELECT v.variableid, v.variablecode, v.variablename, u.unitsabbreviation FROM leo_east.variables v LEFT JOIN leo_east.units u ON v.variableunitsid = u.unitsid WHERE v.variableid = 6;
Volumetric water content | theta | -1 | 4 | -0.2 | Depth level 2 (20 cm below surface) | Moisture state / transport driver | Volumetric water content controls gas-filled porosity and effective diffusivity in the porous medium. | LEO East | LEO-East-Inventory.xlsx | 5TM | 56 | LEO-E_4_-1_2_5TM | leo_east.datavalues | dv.sensorid = 56 AND dv.variableid = 6 | LOCALDATETIME | DATAVALUE | % | % | identity (keep physical units in SQL; convert later in Python) | Hill slope east | Subsurface point at x=-1.0, y=4.0, depth=20 cm. | Core moisture measurement for coupling hydrologic state to subsurface gas transport. | 2012-06-28 | 2018-08-13 | Oracle DATACATALOG validated in Oracle on 2026-04-15. Inventory window: 2012-06-28 to 2020-07-06. | SELECT dv.localdatetime, dv.datavalue FROM leo_east.datavalues dv WHERE dv.sensorid = 56 AND dv.variableid = 6 AND dv.localdatetime >= DATE '2012-06-28' ORDER BY dv.localdatetime; | Yes - Oracle DATACATALOG validated in Oracle on 2026-04-15. | 6 | VWC | Volumetric water content | % | SELECT v.variableid, v.variablecode, v.variablename, u.unitsabbreviation FROM leo_east.variables v LEFT JOIN leo_east.units u ON v.variableunitsid = u.unitsid WHERE v.variableid = 6;
Volumetric water content | theta | -1 | 4 | -0.05 | Depth level 1 (5 cm below surface) | Moisture state / transport driver | Volumetric water content controls gas-filled porosity and effective diffusivity in the porous medium. | LEO East | LEO-East-Inventory.xlsx | 5TM | 44 | LEO-E_4_-1_1_5TM | leo_east.datavalues | dv.sensorid = 44 AND dv.variableid = 6 | LOCALDATETIME | DATAVALUE | % | % | identity (keep physical units in SQL; convert later in Python) | Hill slope east | Subsurface point at x=-1.0, y=4.0, depth=5 cm. | Core moisture measurement for coupling hydrologic state to subsurface gas transport. | 2012-06-28 | 2018-08-13 | Oracle DATACATALOG validated in Oracle on 2026-04-15. Inventory window: 2012-06-28 to 2018-09-19. | SELECT dv.localdatetime, dv.datavalue FROM leo_east.datavalues dv WHERE dv.sensorid = 44 AND dv.variableid = 6 AND dv.localdatetime >= DATE '2012-06-28' ORDER BY dv.localdatetime; | Yes - Oracle DATACATALOG validated in Oracle on 2026-04-15. | 6 | VWC | Volumetric water content | % | SELECT v.variableid, v.variablecode, v.variablename, u.unitsabbreviation FROM leo_east.variables v LEFT JOIN leo_east.units u ON v.variableunitsid = u.unitsid WHERE v.variableid = 6;
Volumetric water content | theta | 0 | 4 | -0.85 | Depth level 5 (85 cm below surface) | Moisture state / transport driver | Volumetric water content controls gas-filled porosity and effective diffusivity in the porous medium. | LEO East | LEO-East-Inventory.xlsx | 5TM | 289 | LEO-E_4_0_5_5TM | leo_east.datavalues | dv.sensorid = 289 AND dv.variableid = 6 | LOCALDATETIME | DATAVALUE | % | % | identity (keep physical units in SQL; convert later in Python) | Hill slope east | Subsurface point at x=0.0, y=4.0, depth=85 cm. | Core moisture measurement for coupling hydrologic state to subsurface gas transport. | 2012-06-28 | 2018-08-13 | Oracle DATACATALOG validated in Oracle on 2026-04-15. Inventory window: 2012-06-28 to 2016-12-07. | SELECT dv.localdatetime, dv.datavalue FROM leo_east.datavalues dv WHERE dv.sensorid = 289 AND dv.variableid = 6 AND dv.localdatetime >= DATE '2012-06-28' ORDER BY dv.localdatetime; | Yes - Oracle DATACATALOG validated in Oracle on 2026-04-15. | 6 | VWC | Volumetric water content | % | SELECT v.variableid, v.variablecode, v.variablename, u.unitsabbreviation FROM leo_east.variables v LEFT JOIN leo_east.units u ON v.variableunitsid = u.unitsid WHERE v.variableid = 6;
Volumetric water content | theta | 0 | 4 | -0.5 | Depth level 4 (50 cm below surface) | Moisture state / transport driver | Volumetric water content controls gas-filled porosity and effective diffusivity in the porous medium. | LEO East | LEO-East-Inventory.xlsx | 5TM | 287 | LEO-E_4_0_4_5TM | leo_east.datavalues | dv.sensorid = 287 AND dv.variableid = 6 | LOCALDATETIME | DATAVALUE | % | % | identity (keep physical units in SQL; convert later in Python) | Hill slope east | Subsurface point at x=0.0, y=4.0, depth=50 cm. | Core moisture measurement for coupling hydrologic state to subsurface gas transport. | 2012-06-28 | 2018-08-13 | Oracle DATACATALOG validated in Oracle on 2026-04-15. Inventory window: 2012-06-28 to 2012-06-30. | SELECT dv.localdatetime, dv.datavalue FROM leo_east.datavalues dv WHERE dv.sensorid = 287 AND dv.variableid = 6 AND dv.localdatetime >= DATE '2012-06-28' ORDER BY dv.localdatetime; | Yes - Oracle DATACATALOG validated in Oracle on 2026-04-15. | 6 | VWC | Volumetric water content | % | SELECT v.variableid, v.variablecode, v.variablename, u.unitsabbreviation FROM leo_east.variables v LEFT JOIN leo_east.units u ON v.variableunitsid = u.unitsid WHERE v.variableid = 6;
Volumetric water content | theta | 0 | 4 | -0.2 | Depth level 2 (20 cm below surface) | Moisture state / transport driver | Volumetric water content controls gas-filled porosity and effective diffusivity in the porous medium. | LEO East | LEO-East-Inventory.xlsx | 5TM | 285 | LEO-E_4_0_2_5TM | leo_east.datavalues | dv.sensorid = 285 AND dv.variableid = 6 | LOCALDATETIME | DATAVALUE | % | % | identity (keep physical units in SQL; convert later in Python) | Hill slope east | Subsurface point at x=0.0, y=4.0, depth=20 cm. | Core moisture measurement for coupling hydrologic state to subsurface gas transport. | 2012-06-28 | 2018-08-13 | Oracle DATACATALOG validated in Oracle on 2026-04-15. Inventory window: 2012-06-28 to 2025-05-08. | SELECT dv.localdatetime, dv.datavalue FROM leo_east.datavalues dv WHERE dv.sensorid = 285 AND dv.variableid = 6 AND dv.localdatetime >= DATE '2012-06-28' ORDER BY dv.localdatetime; | Yes - Oracle DATACATALOG validated in Oracle on 2026-04-15. | 6 | VWC | Volumetric water content | % | SELECT v.variableid, v.variablecode, v.variablename, u.unitsabbreviation FROM leo_east.variables v LEFT JOIN leo_east.units u ON v.variableunitsid = u.unitsid WHERE v.variableid = 6;
Volumetric water content | theta | 0 | 4 | -0.05 | Depth level 1 (5 cm below surface) | Moisture state / transport driver | Volumetric water content controls gas-filled porosity and effective diffusivity in the porous medium. | LEO East | LEO-East-Inventory.xlsx | 5TM | 283 | LEO-E_4_0_1_5TM | leo_east.datavalues | dv.sensorid = 283 AND dv.variableid = 6 | LOCALDATETIME | DATAVALUE | % | % | identity (keep physical units in SQL; convert later in Python) | Hill slope east | Subsurface point at x=0.0, y=4.0, depth=5 cm. | Core moisture measurement for coupling hydrologic state to subsurface gas transport. | 2012-06-28 | 2018-08-13 | Oracle DATACATALOG validated in Oracle on 2026-04-15. Inventory window: 2012-06-28 to 2025-11-28. | SELECT dv.localdatetime, dv.datavalue FROM leo_east.datavalues dv WHERE dv.sensorid = 283 AND dv.variableid = 6 AND dv.localdatetime >= DATE '2012-06-28' ORDER BY dv.localdatetime; | Yes - Oracle DATACATALOG validated in Oracle on 2026-04-15. | 6 | VWC | Volumetric water content | % | SELECT v.variableid, v.variablecode, v.variablename, u.unitsabbreviation FROM leo_east.variables v LEFT JOIN leo_east.units u ON v.variableunitsid = u.unitsid WHERE v.variableid = 6;
Volumetric water content | theta | 1 | 4 | -0.5 | Depth level 4 (50 cm below surface) | Moisture state / transport driver | Volumetric water content controls gas-filled porosity and effective diffusivity in the porous medium. | LEO East | LEO-East-Inventory.xlsx | 5TM | 129 | LEO-E_4_1_4_5TM | leo_east.datavalues | dv.sensorid = 129 AND dv.variableid = 6 | LOCALDATETIME | DATAVALUE | % | % | identity (keep physical units in SQL; convert later in Python) | Hill slope east | Subsurface point at x=1.0, y=4.0, depth=50 cm. | Core moisture measurement for coupling hydrologic state to subsurface gas transport. | 2012-06-28 | 2018-08-13 | Oracle DATACATALOG validated in Oracle on 2026-04-15. Inventory window: 2012-06-28 to 2016-09-01. | SELECT dv.localdatetime, dv.datavalue FROM leo_east.datavalues dv WHERE dv.sensorid = 129 AND dv.variableid = 6 AND dv.localdatetime >= DATE '2012-06-28' ORDER BY dv.localdatetime; | Yes - Oracle DATACATALOG validated in Oracle on 2026-04-15. | 6 | VWC | Volumetric water content | % | SELECT v.variableid, v.variablecode, v.variablename, u.unitsabbreviation FROM leo_east.variables v LEFT JOIN leo_east.units u ON v.variableunitsid = u.unitsid WHERE v.variableid = 6;
Volumetric water content | theta | 1 | 4 | -0.2 | Depth level 2 (20 cm below surface) | Moisture state / transport driver | Volumetric water content controls gas-filled porosity and effective diffusivity in the porous medium. | LEO East | LEO-East-Inventory.xlsx | 5TM | 117 | LEO-E_4_1_2_5TM | leo_east.datavalues | dv.sensorid = 117 AND dv.variableid = 6 | LOCALDATETIME | DATAVALUE | % | % | identity (keep physical units in SQL; convert later in Python) | Hill slope east | Subsurface point at x=1.0, y=4.0, depth=20 cm. | Core moisture measurement for coupling hydrologic state to subsurface gas transport. | 2012-06-28 | 2018-08-13 | Oracle DATACATALOG validated in Oracle on 2026-04-15. Inventory window: 2012-06-28 to 2025-06-04. | SELECT dv.localdatetime, dv.datavalue FROM leo_east.datavalues dv WHERE dv.sensorid = 117 AND dv.variableid = 6 AND dv.localdatetime >= DATE '2012-06-28' ORDER BY dv.localdatetime; | Yes - Oracle DATACATALOG validated in Oracle on 2026-04-15. | 6 | VWC | Volumetric water content | % | SELECT v.variableid, v.variablecode, v.variablename, u.unitsabbreviation FROM leo_east.variables v LEFT JOIN leo_east.units u ON v.variableunitsid = u.unitsid WHERE v.variableid = 6;
Volumetric water content | theta | 1 | 4 | -0.05 | Depth level 1 (5 cm below surface) | Moisture state / transport driver | Volumetric water content controls gas-filled porosity and effective diffusivity in the porous medium. | LEO East | LEO-East-Inventory.xlsx | 5TM | 105 | LEO-E_4_1_1_5TM | leo_east.datavalues | dv.sensorid = 105 AND dv.variableid = 6 | LOCALDATETIME | DATAVALUE | % | % | identity (keep physical units in SQL; convert later in Python) | Hill slope east | Subsurface point at x=1.0, y=4.0, depth=5 cm. | Core moisture measurement for coupling hydrologic state to subsurface gas transport. | 2012-06-28 | 2018-08-13 | Oracle DATACATALOG validated in Oracle on 2026-04-15. Inventory window: 2012-06-28 to 2019-11-16. | SELECT dv.localdatetime, dv.datavalue FROM leo_east.datavalues dv WHERE dv.sensorid = 105 AND dv.variableid = 6 AND dv.localdatetime >= DATE '2012-06-28' ORDER BY dv.localdatetime; | Yes - Oracle DATACATALOG validated in Oracle on 2026-04-15. | 6 | VWC | Volumetric water content | % | SELECT v.variableid, v.variablecode, v.variablename, u.unitsabbreviation FROM leo_east.variables v LEFT JOIN leo_east.units u ON v.variableunitsid = u.unitsid WHERE v.variableid = 6;
Volumetric water content | theta | 2 | 4 | -0.35 | Depth level 3 (35 cm below surface) | Moisture state / transport driver | Volumetric water content controls gas-filled porosity and effective diffusivity in the porous medium. | LEO East | LEO-East-Inventory.xlsx | 5TM | 132 | LEO-E_4_2_3_5TM | leo_east.datavalues | dv.sensorid = 132 AND dv.variableid = 6 | LOCALDATETIME | DATAVALUE | % | % | identity (keep physical units in SQL; convert later in Python) | Hill slope east | Subsurface point at x=2.0, y=4.0, depth=35 cm. | Core moisture measurement for coupling hydrologic state to subsurface gas transport. | 2012-06-28 | 2018-08-13 | Oracle DATACATALOG validated in Oracle on 2026-04-15. Inventory window: 2012-06-28 to 2025-04-28. | SELECT dv.localdatetime, dv.datavalue FROM leo_east.datavalues dv WHERE dv.sensorid = 132 AND dv.variableid = 6 AND dv.localdatetime >= DATE '2012-06-28' ORDER BY dv.localdatetime; | Yes - Oracle DATACATALOG validated in Oracle on 2026-04-15. | 6 | VWC | Volumetric water content | % | SELECT v.variableid, v.variablecode, v.variablename, u.unitsabbreviation FROM leo_east.variables v LEFT JOIN leo_east.units u ON v.variableunitsid = u.unitsid WHERE v.variableid = 6;
Volumetric water content | theta | 2 | 4 | -0.2 | Depth level 2 (20 cm below surface) | Moisture state / transport driver | Volumetric water content controls gas-filled porosity and effective diffusivity in the porous medium. | LEO East | LEO-East-Inventory.xlsx | 5TM | 120 | LEO-E_4_2_2_5TM | leo_east.datavalues | dv.sensorid = 120 AND dv.variableid = 6 | LOCALDATETIME | DATAVALUE | % | % | identity (keep physical units in SQL; convert later in Python) | Hill slope east | Subsurface point at x=2.0, y=4.0, depth=20 cm. | Core moisture measurement for coupling hydrologic state to subsurface gas transport. | 2012-06-28 | 2018-08-13 | Oracle DATACATALOG validated in Oracle on 2026-04-15. Inventory window: 2012-06-28 to present. | SELECT dv.localdatetime, dv.datavalue FROM leo_east.datavalues dv WHERE dv.sensorid = 120 AND dv.variableid = 6 AND dv.localdatetime >= DATE '2012-06-28' ORDER BY dv.localdatetime; | Yes - Oracle DATACATALOG validated in Oracle on 2026-04-15. | 6 | VWC | Volumetric water content | % | SELECT v.variableid, v.variablecode, v.variablename, u.unitsabbreviation FROM leo_east.variables v LEFT JOIN leo_east.units u ON v.variableunitsid = u.unitsid WHERE v.variableid = 6;
Volumetric water content | theta | 2 | 4 | -0.05 | Depth level 1 (5 cm below surface) | Moisture state / transport driver | Volumetric water content controls gas-filled porosity and effective diffusivity in the porous medium. | LEO East | LEO-East-Inventory.xlsx | 5TM | 108 | LEO-E_4_2_1_5TM | leo_east.datavalues | dv.sensorid = 108 AND dv.variableid = 6 | LOCALDATETIME | DATAVALUE | % | % | identity (keep physical units in SQL; convert later in Python) | Hill slope east | Subsurface point at x=2.0, y=4.0, depth=5 cm. | Core moisture measurement for coupling hydrologic state to subsurface gas transport. | 2012-06-28 | 2018-08-13 | Oracle DATACATALOG validated in Oracle on 2026-04-15. Inventory window: 2012-06-28 to 2022-02-25. | SELECT dv.localdatetime, dv.datavalue FROM leo_east.datavalues dv WHERE dv.sensorid = 108 AND dv.variableid = 6 AND dv.localdatetime >= DATE '2012-06-28' ORDER BY dv.localdatetime; | Yes - Oracle DATACATALOG validated in Oracle on 2026-04-15. | 6 | VWC | Volumetric water content | % | SELECT v.variableid, v.variablecode, v.variablename, u.unitsabbreviation FROM leo_east.variables v LEFT JOIN leo_east.units u ON v.variableunitsid = u.unitsid WHERE v.variableid = 6;
Volumetric water content | theta | 3 | 4 | -0.5 | Depth level 4 (50 cm below surface) | Moisture state / transport driver | Volumetric water content controls gas-filled porosity and effective diffusivity in the porous medium. | LEO East | LEO-East-Inventory.xlsx | 5TM | 134 | LEO-E_4_3_4_5TM | leo_east.datavalues | dv.sensorid = 134 AND dv.variableid = 6 | LOCALDATETIME | DATAVALUE | % | % | identity (keep physical units in SQL; convert later in Python) | Hill slope east | Subsurface point at x=3.0, y=4.0, depth=50 cm. | Core moisture measurement for coupling hydrologic state to subsurface gas transport. | 2012-06-28 | 2018-08-13 | Oracle DATACATALOG validated in Oracle on 2026-04-15. Inventory window: 2012-06-28 to 2018-09-19. | SELECT dv.localdatetime, dv.datavalue FROM leo_east.datavalues dv WHERE dv.sensorid = 134 AND dv.variableid = 6 AND dv.localdatetime >= DATE '2012-06-28' ORDER BY dv.localdatetime; | Yes - Oracle DATACATALOG validated in Oracle on 2026-04-15. | 6 | VWC | Volumetric water content | % | SELECT v.variableid, v.variablecode, v.variablename, u.unitsabbreviation FROM leo_east.variables v LEFT JOIN leo_east.units u ON v.variableunitsid = u.unitsid WHERE v.variableid = 6;
Volumetric water content | theta | 3 | 4 | -0.2 | Depth level 2 (20 cm below surface) | Moisture state / transport driver | Volumetric water content controls gas-filled porosity and effective diffusivity in the porous medium. | LEO East | LEO-East-Inventory.xlsx | 5TM | 122 | LEO-E_4_3_2_5TM | leo_east.datavalues | dv.sensorid = 122 AND dv.variableid = 6 | LOCALDATETIME | DATAVALUE | % | % | identity (keep physical units in SQL; convert later in Python) | Hill slope east | Subsurface point at x=3.0, y=4.0, depth=20 cm. | Core moisture measurement for coupling hydrologic state to subsurface gas transport. | 2012-06-28 | 2018-08-13 | Oracle DATACATALOG validated in Oracle on 2026-04-15. Inventory window: 2012-06-28 to 2025-02-22. | SELECT dv.localdatetime, dv.datavalue FROM leo_east.datavalues dv WHERE dv.sensorid = 122 AND dv.variableid = 6 AND dv.localdatetime >= DATE '2012-06-28' ORDER BY dv.localdatetime; | Yes - Oracle DATACATALOG validated in Oracle on 2026-04-15. | 6 | VWC | Volumetric water content | % | SELECT v.variableid, v.variablecode, v.variablename, u.unitsabbreviation FROM leo_east.variables v LEFT JOIN leo_east.units u ON v.variableunitsid = u.unitsid WHERE v.variableid = 6;
Volumetric water content | theta | 3 | 4 | -0.05 | Depth level 1 (5 cm below surface) | Moisture state / transport driver | Volumetric water content controls gas-filled porosity and effective diffusivity in the porous medium. | LEO East | LEO-East-Inventory.xlsx | 5TM | 110 | LEO-E_4_3_1_5TM | leo_east.datavalues | dv.sensorid = 110 AND dv.variableid = 6 | LOCALDATETIME | DATAVALUE | % | % | identity (keep physical units in SQL; convert later in Python) | Hill slope east | Subsurface point at x=3.0, y=4.0, depth=5 cm. | Core moisture measurement for coupling hydrologic state to subsurface gas transport. | 2012-06-28 | 2018-08-13 | Oracle DATACATALOG validated in Oracle on 2026-04-15. Inventory window: 2012-06-28 to 2020-07-18. | SELECT dv.localdatetime, dv.datavalue FROM leo_east.datavalues dv WHERE dv.sensorid = 110 AND dv.variableid = 6 AND dv.localdatetime >= DATE '2012-06-28' ORDER BY dv.localdatetime; | Yes - Oracle DATACATALOG validated in Oracle on 2026-04-15. | 6 | VWC | Volumetric water content | % | SELECT v.variableid, v.variablecode, v.variablename, u.unitsabbreviation FROM leo_east.variables v LEFT JOIN leo_east.units u ON v.variableunitsid = u.unitsid WHERE v.variableid = 6;
Volumetric water content | theta | 4 | 4 | -0.35 | Depth level 3 (35 cm below surface) | Moisture state / transport driver | Volumetric water content controls gas-filled porosity and effective diffusivity in the porous medium. | LEO East | LEO-East-Inventory.xlsx | 5TM | 136 | LEO-E_4_4_3_5TM | leo_east.datavalues | dv.sensorid = 136 AND dv.variableid = 6 | LOCALDATETIME | DATAVALUE | % | % | identity (keep physical units in SQL; convert later in Python) | Hill slope east | Subsurface point at x=4.0, y=4.0, depth=35 cm. | Core moisture measurement for coupling hydrologic state to subsurface gas transport. | 2012-06-28 | 2018-08-13 | Oracle DATACATALOG validated in Oracle on 2026-04-15. Inventory window: 2012-06-28 to present. | SELECT dv.localdatetime, dv.datavalue FROM leo_east.datavalues dv WHERE dv.sensorid = 136 AND dv.variableid = 6 AND dv.localdatetime >= DATE '2012-06-28' ORDER BY dv.localdatetime; | Yes - Oracle DATACATALOG validated in Oracle on 2026-04-15. | 6 | VWC | Volumetric water content | % | SELECT v.variableid, v.variablecode, v.variablename, u.unitsabbreviation FROM leo_east.variables v LEFT JOIN leo_east.units u ON v.variableunitsid = u.unitsid WHERE v.variableid = 6;
Volumetric water content | theta | 4 | 4 | -0.2 | Depth level 2 (20 cm below surface) | Moisture state / transport driver | Volumetric water content controls gas-filled porosity and effective diffusivity in the porous medium. | LEO East | LEO-East-Inventory.xlsx | 5TM | 124 | LEO-E_4_4_2_5TM | leo_east.datavalues | dv.sensorid = 124 AND dv.variableid = 6 | LOCALDATETIME | DATAVALUE | % | % | identity (keep physical units in SQL; convert later in Python) | Hill slope east | Subsurface point at x=4.0, y=4.0, depth=20 cm. | Core moisture measurement for coupling hydrologic state to subsurface gas transport. | 2012-06-28 | 2018-08-13 | Oracle DATACATALOG validated in Oracle on 2026-04-15. Inventory window: 2012-06-28 to 2020-06-20. | SELECT dv.localdatetime, dv.datavalue FROM leo_east.datavalues dv WHERE dv.sensorid = 124 AND dv.variableid = 6 AND dv.localdatetime >= DATE '2012-06-28' ORDER BY dv.localdatetime; | Yes - Oracle DATACATALOG validated in Oracle on 2026-04-15. | 6 | VWC | Volumetric water content | % | SELECT v.variableid, v.variablecode, v.variablename, u.unitsabbreviation FROM leo_east.variables v LEFT JOIN leo_east.units u ON v.variableunitsid = u.unitsid WHERE v.variableid = 6;
Volumetric water content | theta | 4 | 4 | -0.05 | Depth level 1 (5 cm below surface) | Moisture state / transport driver | Volumetric water content controls gas-filled porosity and effective diffusivity in the porous medium. | LEO East | LEO-East-Inventory.xlsx | 5TM | 112 | LEO-E_4_4_1_5TM | leo_east.datavalues | dv.sensorid = 112 AND dv.variableid = 6 | LOCALDATETIME | DATAVALUE | % | % | identity (keep physical units in SQL; convert later in Python) | Hill slope east | Subsurface point at x=4.0, y=4.0, depth=5 cm. | Core moisture measurement for coupling hydrologic state to subsurface gas transport. | 2012-06-28 | 2018-08-13 | Oracle DATACATALOG validated in Oracle on 2026-04-15. Inventory window: 2012-06-28 to 2023-02-11. | SELECT dv.localdatetime, dv.datavalue FROM leo_east.datavalues dv WHERE dv.sensorid = 112 AND dv.variableid = 6 AND dv.localdatetime >= DATE '2012-06-28' ORDER BY dv.localdatetime; | Yes - Oracle DATACATALOG validated in Oracle on 2026-04-15. | 6 | VWC | Volumetric water content | % | SELECT v.variableid, v.variablecode, v.variablename, u.unitsabbreviation FROM leo_east.variables v LEFT JOIN leo_east.units u ON v.variableunitsid = u.unitsid WHERE v.variableid = 6;
Volumetric water content | theta | 5 | 4 | -0.5 | Depth level 4 (50 cm below surface) | Moisture state / transport driver | Volumetric water content controls gas-filled porosity and effective diffusivity in the porous medium. | LEO East | LEO-East-Inventory.xlsx | 5TM | 139 | LEO-E_4_5_4_5TM | leo_east.datavalues | dv.sensorid = 139 AND dv.variableid = 6 | LOCALDATETIME | DATAVALUE | % | % | identity (keep physical units in SQL; convert later in Python) | Hill slope east | Subsurface point at x=5.0, y=4.0, depth=50 cm. | Core moisture measurement for coupling hydrologic state to subsurface gas transport. | 2012-06-28 | 2018-08-13 | Oracle DATACATALOG validated in Oracle on 2026-04-15. Inventory window: 2012-06-28 to present. | SELECT dv.localdatetime, dv.datavalue FROM leo_east.datavalues dv WHERE dv.sensorid = 139 AND dv.variableid = 6 AND dv.localdatetime >= DATE '2012-06-28' ORDER BY dv.localdatetime; | Yes - Oracle DATACATALOG validated in Oracle on 2026-04-15. | 6 | VWC | Volumetric water content | % | SELECT v.variableid, v.variablecode, v.variablename, u.unitsabbreviation FROM leo_east.variables v LEFT JOIN leo_east.units u ON v.variableunitsid = u.unitsid WHERE v.variableid = 6;
Volumetric water content | theta | 5 | 4 | -0.2 | Depth level 2 (20 cm below surface) | Moisture state / transport driver | Volumetric water content controls gas-filled porosity and effective diffusivity in the porous medium. | LEO East | LEO-East-Inventory.xlsx | 5TM | 127 | LEO-E_4_5_2_5TM | leo_east.datavalues | dv.sensorid = 127 AND dv.variableid = 6 | LOCALDATETIME | DATAVALUE | % | % | identity (keep physical units in SQL; convert later in Python) | Hill slope east | Subsurface point at x=5.0, y=4.0, depth=20 cm. | Core moisture measurement for coupling hydrologic state to subsurface gas transport. | 2012-06-28 | 2018-08-13 | Oracle DATACATALOG validated in Oracle on 2026-04-15. Inventory window: 2012-06-28 to 2023-02-24. | SELECT dv.localdatetime, dv.datavalue FROM leo_east.datavalues dv WHERE dv.sensorid = 127 AND dv.variableid = 6 AND dv.localdatetime >= DATE '2012-06-28' ORDER BY dv.localdatetime; | Yes - Oracle DATACATALOG validated in Oracle on 2026-04-15. | 6 | VWC | Volumetric water content | % | SELECT v.variableid, v.variablecode, v.variablename, u.unitsabbreviation FROM leo_east.variables v LEFT JOIN leo_east.units u ON v.variableunitsid = u.unitsid WHERE v.variableid = 6;
Volumetric water content | theta | 5 | 4 | -0.05 | Depth level 1 (5 cm below surface) | Moisture state / transport driver | Volumetric water content controls gas-filled porosity and effective diffusivity in the porous medium. | LEO East | LEO-East-Inventory.xlsx | 5TM | 115 | LEO-E_4_5_1_5TM | leo_east.datavalues | dv.sensorid = 115 AND dv.variableid = 6 | LOCALDATETIME | DATAVALUE | % | % | identity (keep physical units in SQL; convert later in Python) | Hill slope east | Subsurface point at x=5.0, y=4.0, depth=5 cm. | Core moisture measurement for coupling hydrologic state to subsurface gas transport. | 2012-06-28 | 2018-08-13 | Oracle DATACATALOG validated in Oracle on 2026-04-15. Inventory window: 2012-06-28 to 2019-09-19. | SELECT dv.localdatetime, dv.datavalue FROM leo_east.datavalues dv WHERE dv.sensorid = 115 AND dv.variableid = 6 AND dv.localdatetime >= DATE '2012-06-28' ORDER BY dv.localdatetime; | Yes - Oracle DATACATALOG validated in Oracle on 2026-04-15. | 6 | VWC | Volumetric water content | % | SELECT v.variableid, v.variablecode, v.variablename, u.unitsabbreviation FROM leo_east.variables v LEFT JOIN leo_east.units u ON v.variableunitsid = u.unitsid WHERE v.variableid = 6;
Volumetric water content | theta | -5 | 6 | -0.35 | Depth level 3 (35 cm below surface) | Moisture state / transport driver | Volumetric water content controls gas-filled porosity and effective diffusivity in the porous medium. | LEO East | LEO-East-Inventory.xlsx | 5TM | 164 | LEO-E_6_-5_3_5TM | leo_east.datavalues | dv.sensorid = 164 AND dv.variableid = 6 | LOCALDATETIME | DATAVALUE | % | % | identity (keep physical units in SQL; convert later in Python) | Hill slope east | Subsurface point at x=-5.0, y=6.0, depth=35 cm. | Core moisture measurement for coupling hydrologic state to subsurface gas transport. | 2012-06-28 | 2018-08-13 | Oracle DATACATALOG validated in Oracle on 2026-04-15. Inventory window: 2012-06-28 to 2026-01-02. | SELECT dv.localdatetime, dv.datavalue FROM leo_east.datavalues dv WHERE dv.sensorid = 164 AND dv.variableid = 6 AND dv.localdatetime >= DATE '2012-06-28' ORDER BY dv.localdatetime; | Yes - Oracle DATACATALOG validated in Oracle on 2026-04-15. | 6 | VWC | Volumetric water content | % | SELECT v.variableid, v.variablecode, v.variablename, u.unitsabbreviation FROM leo_east.variables v LEFT JOIN leo_east.units u ON v.variableunitsid = u.unitsid WHERE v.variableid = 6;
Volumetric water content | theta | -5 | 6 | -0.2 | Depth level 2 (20 cm below surface) | Moisture state / transport driver | Volumetric water content controls gas-filled porosity and effective diffusivity in the porous medium. | LEO East | LEO-East-Inventory.xlsx | 5TM | 154 | LEO-E_6_-5_2_5TM | leo_east.datavalues | dv.sensorid = 154 AND dv.variableid = 6 | LOCALDATETIME | DATAVALUE | % | % | identity (keep physical units in SQL; convert later in Python) | Hill slope east | Subsurface point at x=-5.0, y=6.0, depth=20 cm. | Core moisture measurement for coupling hydrologic state to subsurface gas transport. | 2012-06-28 | 2018-08-13 | Oracle DATACATALOG validated in Oracle on 2026-04-15. Inventory window: 2012-06-28 to 2012-11-01. | SELECT dv.localdatetime, dv.datavalue FROM leo_east.datavalues dv WHERE dv.sensorid = 154 AND dv.variableid = 6 AND dv.localdatetime >= DATE '2012-06-28' ORDER BY dv.localdatetime; | Yes - Oracle DATACATALOG validated in Oracle on 2026-04-15. | 6 | VWC | Volumetric water content | % | SELECT v.variableid, v.variablecode, v.variablename, u.unitsabbreviation FROM leo_east.variables v LEFT JOIN leo_east.units u ON v.variableunitsid = u.unitsid WHERE v.variableid = 6;
Volumetric water content | theta | -5 | 6 | -0.05 | Depth level 1 (5 cm below surface) | Moisture state / transport driver | Volumetric water content controls gas-filled porosity and effective diffusivity in the porous medium. | LEO East | LEO-East-Inventory.xlsx | 5TM | 141 | LEO-E_6_-5_1_5TM | leo_east.datavalues | dv.sensorid = 141 AND dv.variableid = 6 | LOCALDATETIME | DATAVALUE | % | % | identity (keep physical units in SQL; convert later in Python) | Hill slope east | Subsurface point at x=-5.0, y=6.0, depth=5 cm. | Core moisture measurement for coupling hydrologic state to subsurface gas transport. | 2012-06-28 | 2018-08-13 | Oracle DATACATALOG validated in Oracle on 2026-04-15. Inventory window: 2012-06-28 to 2022-05-23. | SELECT dv.localdatetime, dv.datavalue FROM leo_east.datavalues dv WHERE dv.sensorid = 141 AND dv.variableid = 6 AND dv.localdatetime >= DATE '2012-06-28' ORDER BY dv.localdatetime; | Yes - Oracle DATACATALOG validated in Oracle on 2026-04-15. | 6 | VWC | Volumetric water content | % | SELECT v.variableid, v.variablecode, v.variablename, u.unitsabbreviation FROM leo_east.variables v LEFT JOIN leo_east.units u ON v.variableunitsid = u.unitsid WHERE v.variableid = 6;
Volumetric water content | theta | -4 | 6 | -0.85 | Depth level 5 (85 cm below surface) | Moisture state / transport driver | Volumetric water content controls gas-filled porosity and effective diffusivity in the porous medium. | LEO East | LEO-East-Inventory.xlsx | 5TM | 174 | LEO-E_6_-4_5_5TM | leo_east.datavalues | dv.sensorid = 174 AND dv.variableid = 6 | LOCALDATETIME | DATAVALUE | % | % | identity (keep physical units in SQL; convert later in Python) | Hill slope east | Subsurface point at x=-4.0, y=6.0, depth=85 cm. | Core moisture measurement for coupling hydrologic state to subsurface gas transport. | 2012-06-28 | 2018-08-13 | Oracle DATACATALOG validated in Oracle on 2026-04-15. Inventory window: 2012-06-28 to 2024-08-24. | SELECT dv.localdatetime, dv.datavalue FROM leo_east.datavalues dv WHERE dv.sensorid = 174 AND dv.variableid = 6 AND dv.localdatetime >= DATE '2012-06-28' ORDER BY dv.localdatetime; | Yes - Oracle DATACATALOG validated in Oracle on 2026-04-15. | 6 | VWC | Volumetric water content | % | SELECT v.variableid, v.variablecode, v.variablename, u.unitsabbreviation FROM leo_east.variables v LEFT JOIN leo_east.units u ON v.variableunitsid = u.unitsid WHERE v.variableid = 6;
Volumetric water content | theta | -4 | 6 | -0.5 | Depth level 4 (50 cm below surface) | Moisture state / transport driver | Volumetric water content controls gas-filled porosity and effective diffusivity in the porous medium. | LEO East | LEO-East-Inventory.xlsx | 5TM | 166 | LEO-E_6_-4_4_5TM | leo_east.datavalues | dv.sensorid = 166 AND dv.variableid = 6 | LOCALDATETIME | DATAVALUE | % | % | identity (keep physical units in SQL; convert later in Python) | Hill slope east | Subsurface point at x=-4.0, y=6.0, depth=50 cm. | Core moisture measurement for coupling hydrologic state to subsurface gas transport. | 2012-06-28 | 2018-08-13 | Oracle DATACATALOG validated in Oracle on 2026-04-15. Inventory window: 2012-06-28 to 2026-01-02. | SELECT dv.localdatetime, dv.datavalue FROM leo_east.datavalues dv WHERE dv.sensorid = 166 AND dv.variableid = 6 AND dv.localdatetime >= DATE '2012-06-28' ORDER BY dv.localdatetime; | Yes - Oracle DATACATALOG validated in Oracle on 2026-04-15. | 6 | VWC | Volumetric water content | % | SELECT v.variableid, v.variablecode, v.variablename, u.unitsabbreviation FROM leo_east.variables v LEFT JOIN leo_east.units u ON v.variableunitsid = u.unitsid WHERE v.variableid = 6;
Volumetric water content | theta | -4 | 6 | -0.2 | Depth level 2 (20 cm below surface) | Moisture state / transport driver | Volumetric water content controls gas-filled porosity and effective diffusivity in the porous medium. | LEO East | LEO-East-Inventory.xlsx | 5TM | 156 | LEO-E_6_-4_2_5TM | leo_east.datavalues | dv.sensorid = 156 AND dv.variableid = 6 | LOCALDATETIME | DATAVALUE | % | % | identity (keep physical units in SQL; convert later in Python) | Hill slope east | Subsurface point at x=-4.0, y=6.0, depth=20 cm. | Core moisture measurement for coupling hydrologic state to subsurface gas transport. | 2012-06-28 | 2018-08-13 | Oracle DATACATALOG validated in Oracle on 2026-04-15. Inventory window: 2012-06-28 to 2024-08-21. | SELECT dv.localdatetime, dv.datavalue FROM leo_east.datavalues dv WHERE dv.sensorid = 156 AND dv.variableid = 6 AND dv.localdatetime >= DATE '2012-06-28' ORDER BY dv.localdatetime; | Yes - Oracle DATACATALOG validated in Oracle on 2026-04-15. | 6 | VWC | Volumetric water content | % | SELECT v.variableid, v.variablecode, v.variablename, u.unitsabbreviation FROM leo_east.variables v LEFT JOIN leo_east.units u ON v.variableunitsid = u.unitsid WHERE v.variableid = 6;
Volumetric water content | theta | -4 | 6 | -0.05 | Depth level 1 (5 cm below surface) | Moisture state / transport driver | Volumetric water content controls gas-filled porosity and effective diffusivity in the porous medium. | LEO East | LEO-East-Inventory.xlsx | 5TM | 143 | LEO-E_6_-4_1_5TM | leo_east.datavalues | dv.sensorid = 143 AND dv.variableid = 6 | LOCALDATETIME | DATAVALUE | % | % | identity (keep physical units in SQL; convert later in Python) | Hill slope east | Subsurface point at x=-4.0, y=6.0, depth=5 cm. | Core moisture measurement for coupling hydrologic state to subsurface gas transport. | 2012-06-28 | 2018-08-13 | Oracle DATACATALOG validated in Oracle on 2026-04-15. Inventory window: 2012-06-28 to 2020-01-30. | SELECT dv.localdatetime, dv.datavalue FROM leo_east.datavalues dv WHERE dv.sensorid = 143 AND dv.variableid = 6 AND dv.localdatetime >= DATE '2012-06-28' ORDER BY dv.localdatetime; | Yes - Oracle DATACATALOG validated in Oracle on 2026-04-15. | 6 | VWC | Volumetric water content | % | SELECT v.variableid, v.variablecode, v.variablename, u.unitsabbreviation FROM leo_east.variables v LEFT JOIN leo_east.units u ON v.variableunitsid = u.unitsid WHERE v.variableid = 6;
Volumetric water content | theta | -3 | 6 | -0.35 | Depth level 3 (35 cm below surface) | Moisture state / transport driver | Volumetric water content controls gas-filled porosity and effective diffusivity in the porous medium. | LEO East | LEO-East-Inventory.xlsx | 5TM | 168 | LEO-E_6_-3_3_5TM | leo_east.datavalues | dv.sensorid = 168 AND dv.variableid = 6 | LOCALDATETIME | DATAVALUE | % | % | identity (keep physical units in SQL; convert later in Python) | Hill slope east | Subsurface point at x=-3.0, y=6.0, depth=35 cm. | Core moisture measurement for coupling hydrologic state to subsurface gas transport. | 2012-06-28 | 2018-08-13 | Oracle DATACATALOG validated in Oracle on 2026-04-15. Inventory window: 2012-06-28 to 2026-01-02. | SELECT dv.localdatetime, dv.datavalue FROM leo_east.datavalues dv WHERE dv.sensorid = 168 AND dv.variableid = 6 AND dv.localdatetime >= DATE '2012-06-28' ORDER BY dv.localdatetime; | Yes - Oracle DATACATALOG validated in Oracle on 2026-04-15. | 6 | VWC | Volumetric water content | % | SELECT v.variableid, v.variablecode, v.variablename, u.unitsabbreviation FROM leo_east.variables v LEFT JOIN leo_east.units u ON v.variableunitsid = u.unitsid WHERE v.variableid = 6;
Volumetric water content | theta | -3 | 6 | -0.2 | Depth level 2 (20 cm below surface) | Moisture state / transport driver | Volumetric water content controls gas-filled porosity and effective diffusivity in the porous medium. | LEO East | LEO-East-Inventory.xlsx | 5TM | 158 | LEO-E_6_-3_2_5TM | leo_east.datavalues | dv.sensorid = 158 AND dv.variableid = 6 | LOCALDATETIME | DATAVALUE | % | % | identity (keep physical units in SQL; convert later in Python) | Hill slope east | Subsurface point at x=-3.0, y=6.0, depth=20 cm. | Core moisture measurement for coupling hydrologic state to subsurface gas transport. | 2012-06-28 | 2018-08-13 | Oracle DATACATALOG validated in Oracle on 2026-04-15. Inventory window: 2012-06-28 to 2026-01-02. | SELECT dv.localdatetime, dv.datavalue FROM leo_east.datavalues dv WHERE dv.sensorid = 158 AND dv.variableid = 6 AND dv.localdatetime >= DATE '2012-06-28' ORDER BY dv.localdatetime; | Yes - Oracle DATACATALOG validated in Oracle on 2026-04-15. | 6 | VWC | Volumetric water content | % | SELECT v.variableid, v.variablecode, v.variablename, u.unitsabbreviation FROM leo_east.variables v LEFT JOIN leo_east.units u ON v.variableunitsid = u.unitsid WHERE v.variableid = 6;
Volumetric water content | theta | -3 | 6 | -0.05 | Depth level 1 (5 cm below surface) | Moisture state / transport driver | Volumetric water content controls gas-filled porosity and effective diffusivity in the porous medium. | LEO East | LEO-East-Inventory.xlsx | 5TM | 148 | LEO-E_6_-3_1_5TM | leo_east.datavalues | dv.sensorid = 148 AND dv.variableid = 6 | LOCALDATETIME | DATAVALUE | % | % | identity (keep physical units in SQL; convert later in Python) | Hill slope east | Subsurface point at x=-3.0, y=6.0, depth=5 cm. | Core moisture measurement for coupling hydrologic state to subsurface gas transport. | 2012-06-28 | 2018-08-13 | Oracle DATACATALOG validated in Oracle on 2026-04-15. Inventory window: 2012-06-28 to 2024-07-04. | SELECT dv.localdatetime, dv.datavalue FROM leo_east.datavalues dv WHERE dv.sensorid = 148 AND dv.variableid = 6 AND dv.localdatetime >= DATE '2012-06-28' ORDER BY dv.localdatetime; | Yes - Oracle DATACATALOG validated in Oracle on 2026-04-15. | 6 | VWC | Volumetric water content | % | SELECT v.variableid, v.variablecode, v.variablename, u.unitsabbreviation FROM leo_east.variables v LEFT JOIN leo_east.units u ON v.variableunitsid = u.unitsid WHERE v.variableid = 6;
Volumetric water content | theta | -2 | 6 | -0.85 | Depth level 5 (85 cm below surface) | Moisture state / transport driver | Volumetric water content controls gas-filled porosity and effective diffusivity in the porous medium. | LEO East | LEO-East-Inventory.xlsx | 5TM | 176 | LEO-E_6_-2_5_5TM | leo_east.datavalues | dv.sensorid = 176 AND dv.variableid = 6 | LOCALDATETIME | DATAVALUE | % | % | identity (keep physical units in SQL; convert later in Python) | Hill slope east | Subsurface point at x=-2.0, y=6.0, depth=85 cm. | Core moisture measurement for coupling hydrologic state to subsurface gas transport. | 2012-06-28 | 2018-08-13 | Oracle DATACATALOG validated in Oracle on 2026-04-15. Inventory window: 2012-06-28 to 2024-07-04. | SELECT dv.localdatetime, dv.datavalue FROM leo_east.datavalues dv WHERE dv.sensorid = 176 AND dv.variableid = 6 AND dv.localdatetime >= DATE '2012-06-28' ORDER BY dv.localdatetime; | Yes - Oracle DATACATALOG validated in Oracle on 2026-04-15. | 6 | VWC | Volumetric water content | % | SELECT v.variableid, v.variablecode, v.variablename, u.unitsabbreviation FROM leo_east.variables v LEFT JOIN leo_east.units u ON v.variableunitsid = u.unitsid WHERE v.variableid = 6;
Volumetric water content | theta | -2 | 6 | -0.5 | Depth level 4 (50 cm below surface) | Moisture state / transport driver | Volumetric water content controls gas-filled porosity and effective diffusivity in the porous medium. | LEO East | LEO-East-Inventory.xlsx | 5TM | 170 | LEO-E_6_-2_4_5TM | leo_east.datavalues | dv.sensorid = 170 AND dv.variableid = 6 | LOCALDATETIME | DATAVALUE | % | % | identity (keep physical units in SQL; convert later in Python) | Hill slope east | Subsurface point at x=-2.0, y=6.0, depth=50 cm. | Core moisture measurement for coupling hydrologic state to subsurface gas transport. | 2012-06-28 | 2018-08-13 | Oracle DATACATALOG validated in Oracle on 2026-04-15. Inventory window: 2012-06-28 to 2013-12-28. | SELECT dv.localdatetime, dv.datavalue FROM leo_east.datavalues dv WHERE dv.sensorid = 170 AND dv.variableid = 6 AND dv.localdatetime >= DATE '2012-06-28' ORDER BY dv.localdatetime; | Yes - Oracle DATACATALOG validated in Oracle on 2026-04-15. | 6 | VWC | Volumetric water content | % | SELECT v.variableid, v.variablecode, v.variablename, u.unitsabbreviation FROM leo_east.variables v LEFT JOIN leo_east.units u ON v.variableunitsid = u.unitsid WHERE v.variableid = 6;
Volumetric water content | theta | -2 | 6 | -0.2 | Depth level 2 (20 cm below surface) | Moisture state / transport driver | Volumetric water content controls gas-filled porosity and effective diffusivity in the porous medium. | LEO East | LEO-East-Inventory.xlsx | 5TM | 160 | LEO-E_6_-2_2_5TM | leo_east.datavalues | dv.sensorid = 160 AND dv.variableid = 6 | LOCALDATETIME | DATAVALUE | % | % | identity (keep physical units in SQL; convert later in Python) | Hill slope east | Subsurface point at x=-2.0, y=6.0, depth=20 cm. | Core moisture measurement for coupling hydrologic state to subsurface gas transport. | 2012-06-28 | 2018-08-13 | Oracle DATACATALOG validated in Oracle on 2026-04-15. Inventory window: 2012-06-28 to 2022-10-28. | SELECT dv.localdatetime, dv.datavalue FROM leo_east.datavalues dv WHERE dv.sensorid = 160 AND dv.variableid = 6 AND dv.localdatetime >= DATE '2012-06-28' ORDER BY dv.localdatetime; | Yes - Oracle DATACATALOG validated in Oracle on 2026-04-15. | 6 | VWC | Volumetric water content | % | SELECT v.variableid, v.variablecode, v.variablename, u.unitsabbreviation FROM leo_east.variables v LEFT JOIN leo_east.units u ON v.variableunitsid = u.unitsid WHERE v.variableid = 6;
Volumetric water content | theta | -2 | 6 | -0.05 | Depth level 1 (5 cm below surface) | Moisture state / transport driver | Volumetric water content controls gas-filled porosity and effective diffusivity in the porous medium. | LEO East | LEO-East-Inventory.xlsx | 5TM | 150 | LEO-E_6_-2_1_5TM | leo_east.datavalues | dv.sensorid = 150 AND dv.variableid = 6 | LOCALDATETIME | DATAVALUE | % | % | identity (keep physical units in SQL; convert later in Python) | Hill slope east | Subsurface point at x=-2.0, y=6.0, depth=5 cm. | Core moisture measurement for coupling hydrologic state to subsurface gas transport. | 2012-06-28 | 2018-08-13 | Oracle DATACATALOG validated in Oracle on 2026-04-15. Inventory window: 2012-06-28 to 2018-11-27. | SELECT dv.localdatetime, dv.datavalue FROM leo_east.datavalues dv WHERE dv.sensorid = 150 AND dv.variableid = 6 AND dv.localdatetime >= DATE '2012-06-28' ORDER BY dv.localdatetime; | Yes - Oracle DATACATALOG validated in Oracle on 2026-04-15. | 6 | VWC | Volumetric water content | % | SELECT v.variableid, v.variablecode, v.variablename, u.unitsabbreviation FROM leo_east.variables v LEFT JOIN leo_east.units u ON v.variableunitsid = u.unitsid WHERE v.variableid = 6;
Volumetric water content | theta | -1 | 6 | -0.35 | Depth level 3 (35 cm below surface) | Moisture state / transport driver | Volumetric water content controls gas-filled porosity and effective diffusivity in the porous medium. | LEO East | LEO-East-Inventory.xlsx | 5TM | 172 | LEO-E_6_-1_3_5TM | leo_east.datavalues | dv.sensorid = 172 AND dv.variableid = 6 | LOCALDATETIME | DATAVALUE | % | % | identity (keep physical units in SQL; convert later in Python) | Hill slope east | Subsurface point at x=-1.0, y=6.0, depth=35 cm. | Core moisture measurement for coupling hydrologic state to subsurface gas transport. | 2012-06-28 | 2018-08-13 | Oracle DATACATALOG validated in Oracle on 2026-04-15. Inventory window: 2012-06-28 to 2014-07-29. | SELECT dv.localdatetime, dv.datavalue FROM leo_east.datavalues dv WHERE dv.sensorid = 172 AND dv.variableid = 6 AND dv.localdatetime >= DATE '2012-06-28' ORDER BY dv.localdatetime; | Yes - Oracle DATACATALOG validated in Oracle on 2026-04-15. | 6 | VWC | Volumetric water content | % | SELECT v.variableid, v.variablecode, v.variablename, u.unitsabbreviation FROM leo_east.variables v LEFT JOIN leo_east.units u ON v.variableunitsid = u.unitsid WHERE v.variableid = 6;
Volumetric water content | theta | -1 | 6 | -0.2 | Depth level 2 (20 cm below surface) | Moisture state / transport driver | Volumetric water content controls gas-filled porosity and effective diffusivity in the porous medium. | LEO East | LEO-East-Inventory.xlsx | 5TM | 162 | LEO-E_6_-1_2_5TM | leo_east.datavalues | dv.sensorid = 162 AND dv.variableid = 6 | LOCALDATETIME | DATAVALUE | % | % | identity (keep physical units in SQL; convert later in Python) | Hill slope east | Subsurface point at x=-1.0, y=6.0, depth=20 cm. | Core moisture measurement for coupling hydrologic state to subsurface gas transport. | 2012-06-28 | 2018-08-13 | Oracle DATACATALOG validated in Oracle on 2026-04-15. Inventory window: 2012-06-28 to 2024-08-21. | SELECT dv.localdatetime, dv.datavalue FROM leo_east.datavalues dv WHERE dv.sensorid = 162 AND dv.variableid = 6 AND dv.localdatetime >= DATE '2012-06-28' ORDER BY dv.localdatetime; | Yes - Oracle DATACATALOG validated in Oracle on 2026-04-15. | 6 | VWC | Volumetric water content | % | SELECT v.variableid, v.variablecode, v.variablename, u.unitsabbreviation FROM leo_east.variables v LEFT JOIN leo_east.units u ON v.variableunitsid = u.unitsid WHERE v.variableid = 6;
Volumetric water content | theta | -1 | 6 | -0.05 | Depth level 1 (5 cm below surface) | Moisture state / transport driver | Volumetric water content controls gas-filled porosity and effective diffusivity in the porous medium. | LEO East | LEO-East-Inventory.xlsx | 5TM | 152 | LEO-E_6_-1_1_5TM | leo_east.datavalues | dv.sensorid = 152 AND dv.variableid = 6 | LOCALDATETIME | DATAVALUE | % | % | identity (keep physical units in SQL; convert later in Python) | Hill slope east | Subsurface point at x=-1.0, y=6.0, depth=5 cm. | Core moisture measurement for coupling hydrologic state to subsurface gas transport. | 2012-06-28 | 2018-08-13 | Oracle DATACATALOG validated in Oracle on 2026-04-15. Inventory window: 2012-06-28 to 2026-01-02. | SELECT dv.localdatetime, dv.datavalue FROM leo_east.datavalues dv WHERE dv.sensorid = 152 AND dv.variableid = 6 AND dv.localdatetime >= DATE '2012-06-28' ORDER BY dv.localdatetime; | Yes - Oracle DATACATALOG validated in Oracle on 2026-04-15. | 6 | VWC | Volumetric water content | % | SELECT v.variableid, v.variablecode, v.variablename, u.unitsabbreviation FROM leo_east.variables v LEFT JOIN leo_east.units u ON v.variableunitsid = u.unitsid WHERE v.variableid = 6;
Volumetric water content | theta | 0 | 6 | -0.85 | Depth level 5 (85 cm below surface) | Moisture state / transport driver | Volumetric water content controls gas-filled porosity and effective diffusivity in the porous medium. | LEO East | LEO-East-Inventory.xlsx | 5TM | 301 | LEO-E_6_0_5_5TM | leo_east.datavalues | dv.sensorid = 301 AND dv.variableid = 6 | LOCALDATETIME | DATAVALUE | % | % | identity (keep physical units in SQL; convert later in Python) | Hill slope east | Subsurface point at x=0.0, y=6.0, depth=85 cm. | Core moisture measurement for coupling hydrologic state to subsurface gas transport. | 2012-06-28 | 2018-08-13 | Oracle DATACATALOG validated in Oracle on 2026-04-15. Inventory window: 2012-06-28 to 2016-09-19. | SELECT dv.localdatetime, dv.datavalue FROM leo_east.datavalues dv WHERE dv.sensorid = 301 AND dv.variableid = 6 AND dv.localdatetime >= DATE '2012-06-28' ORDER BY dv.localdatetime; | Yes - Oracle DATACATALOG validated in Oracle on 2026-04-15. | 6 | VWC | Volumetric water content | % | SELECT v.variableid, v.variablecode, v.variablename, u.unitsabbreviation FROM leo_east.variables v LEFT JOIN leo_east.units u ON v.variableunitsid = u.unitsid WHERE v.variableid = 6;
Volumetric water content | theta | 0 | 6 | -0.5 | Depth level 4 (50 cm below surface) | Moisture state / transport driver | Volumetric water content controls gas-filled porosity and effective diffusivity in the porous medium. | LEO East | LEO-East-Inventory.xlsx | 5TM | 299 | LEO-E_6_0_4_5TM | leo_east.datavalues | dv.sensorid = 299 AND dv.variableid = 6 | LOCALDATETIME | DATAVALUE | % | % | identity (keep physical units in SQL; convert later in Python) | Hill slope east | Subsurface point at x=0.0, y=6.0, depth=50 cm. | Core moisture measurement for coupling hydrologic state to subsurface gas transport. | 2012-06-28 | 2018-08-13 | Oracle DATACATALOG validated in Oracle on 2026-04-15. Inventory window: 2012-06-28 to 2018-09-19. | SELECT dv.localdatetime, dv.datavalue FROM leo_east.datavalues dv WHERE dv.sensorid = 299 AND dv.variableid = 6 AND dv.localdatetime >= DATE '2012-06-28' ORDER BY dv.localdatetime; | Yes - Oracle DATACATALOG validated in Oracle on 2026-04-15. | 6 | VWC | Volumetric water content | % | SELECT v.variableid, v.variablecode, v.variablename, u.unitsabbreviation FROM leo_east.variables v LEFT JOIN leo_east.units u ON v.variableunitsid = u.unitsid WHERE v.variableid = 6;
Volumetric water content | theta | 0 | 6 | -0.2 | Depth level 2 (20 cm below surface) | Moisture state / transport driver | Volumetric water content controls gas-filled porosity and effective diffusivity in the porous medium. | LEO East | LEO-East-Inventory.xlsx | 5TM | 297 | LEO-E_6_0_2_5TM | leo_east.datavalues | dv.sensorid = 297 AND dv.variableid = 6 | LOCALDATETIME | DATAVALUE | % | % | identity (keep physical units in SQL; convert later in Python) | Hill slope east | Subsurface point at x=0.0, y=6.0, depth=20 cm. | Core moisture measurement for coupling hydrologic state to subsurface gas transport. | 2012-06-28 | 2018-08-13 | Oracle DATACATALOG validated in Oracle on 2026-04-15. Inventory window: 2012-06-28 to present. | SELECT dv.localdatetime, dv.datavalue FROM leo_east.datavalues dv WHERE dv.sensorid = 297 AND dv.variableid = 6 AND dv.localdatetime >= DATE '2012-06-28' ORDER BY dv.localdatetime; | Yes - Oracle DATACATALOG validated in Oracle on 2026-04-15. | 6 | VWC | Volumetric water content | % | SELECT v.variableid, v.variablecode, v.variablename, u.unitsabbreviation FROM leo_east.variables v LEFT JOIN leo_east.units u ON v.variableunitsid = u.unitsid WHERE v.variableid = 6;
Volumetric water content | theta | 0 | 6 | -0.05 | Depth level 1 (5 cm below surface) | Moisture state / transport driver | Volumetric water content controls gas-filled porosity and effective diffusivity in the porous medium. | LEO East | LEO-East-Inventory.xlsx | 5TM | 291 | LEO-E_6_0_1_5TM | leo_east.datavalues | dv.sensorid = 291 AND dv.variableid = 6 | LOCALDATETIME | DATAVALUE | % | % | identity (keep physical units in SQL; convert later in Python) | Hill slope east | Subsurface point at x=0.0, y=6.0, depth=5 cm. | Core moisture measurement for coupling hydrologic state to subsurface gas transport. | 2012-06-28 | 2018-08-13 | Oracle DATACATALOG validated in Oracle on 2026-04-15. Inventory window: 2012-06-28 to 2025-11-10. | SELECT dv.localdatetime, dv.datavalue FROM leo_east.datavalues dv WHERE dv.sensorid = 291 AND dv.variableid = 6 AND dv.localdatetime >= DATE '2012-06-28' ORDER BY dv.localdatetime; | Yes - Oracle DATACATALOG validated in Oracle on 2026-04-15. | 6 | VWC | Volumetric water content | % | SELECT v.variableid, v.variablecode, v.variablename, u.unitsabbreviation FROM leo_east.variables v LEFT JOIN leo_east.units u ON v.variableunitsid = u.unitsid WHERE v.variableid = 6;
Volumetric water content | theta | 1 | 6 | -0.35 | Depth level 3 (35 cm below surface) | Moisture state / transport driver | Volumetric water content controls gas-filled porosity and effective diffusivity in the porous medium. | LEO East | LEO-East-Inventory.xlsx | 5TM | 231 | LEO-E_6_1_3_5TM | leo_east.datavalues | dv.sensorid = 231 AND dv.variableid = 6 | LOCALDATETIME | DATAVALUE | % | % | identity (keep physical units in SQL; convert later in Python) | Hill slope east | Subsurface point at x=1.0, y=6.0, depth=35 cm. | Core moisture measurement for coupling hydrologic state to subsurface gas transport. | 2012-06-28 | 2018-08-13 | Oracle DATACATALOG validated in Oracle on 2026-04-15. Inventory window: 2012-06-28 to 2019-01-26. | SELECT dv.localdatetime, dv.datavalue FROM leo_east.datavalues dv WHERE dv.sensorid = 231 AND dv.variableid = 6 AND dv.localdatetime >= DATE '2012-06-28' ORDER BY dv.localdatetime; | Yes - Oracle DATACATALOG validated in Oracle on 2026-04-15. | 6 | VWC | Volumetric water content | % | SELECT v.variableid, v.variablecode, v.variablename, u.unitsabbreviation FROM leo_east.variables v LEFT JOIN leo_east.units u ON v.variableunitsid = u.unitsid WHERE v.variableid = 6;
Volumetric water content | theta | 1 | 6 | -0.2 | Depth level 2 (20 cm below surface) | Moisture state / transport driver | Volumetric water content controls gas-filled porosity and effective diffusivity in the porous medium. | LEO East | LEO-East-Inventory.xlsx | 5TM | 221 | LEO-E_6_1_2_5TM | leo_east.datavalues | dv.sensorid = 221 AND dv.variableid = 6 | LOCALDATETIME | DATAVALUE | % | % | identity (keep physical units in SQL; convert later in Python) | Hill slope east | Subsurface point at x=1.0, y=6.0, depth=20 cm. | Core moisture measurement for coupling hydrologic state to subsurface gas transport. | 2012-06-28 | 2018-08-13 | Oracle DATACATALOG validated in Oracle on 2026-04-15. Inventory window: 2012-06-28 to 2022-12-21. | SELECT dv.localdatetime, dv.datavalue FROM leo_east.datavalues dv WHERE dv.sensorid = 221 AND dv.variableid = 6 AND dv.localdatetime >= DATE '2012-06-28' ORDER BY dv.localdatetime; | Yes - Oracle DATACATALOG validated in Oracle on 2026-04-15. | 6 | VWC | Volumetric water content | % | SELECT v.variableid, v.variablecode, v.variablename, u.unitsabbreviation FROM leo_east.variables v LEFT JOIN leo_east.units u ON v.variableunitsid = u.unitsid WHERE v.variableid = 6;
Volumetric water content | theta | 1 | 6 | -0.05 | Depth level 1 (5 cm below surface) | Moisture state / transport driver | Volumetric water content controls gas-filled porosity and effective diffusivity in the porous medium. | LEO East | LEO-East-Inventory.xlsx | 5TM | 208 | LEO-E_6_1_1_5TM | leo_east.datavalues | dv.sensorid = 208 AND dv.variableid = 6 | LOCALDATETIME | DATAVALUE | % | % | identity (keep physical units in SQL; convert later in Python) | Hill slope east | Subsurface point at x=1.0, y=6.0, depth=5 cm. | Core moisture measurement for coupling hydrologic state to subsurface gas transport. | 2012-06-28 | 2018-08-13 | Oracle DATACATALOG validated in Oracle on 2026-04-15. Inventory window: 2012-06-28 to 2022-11-26. | SELECT dv.localdatetime, dv.datavalue FROM leo_east.datavalues dv WHERE dv.sensorid = 208 AND dv.variableid = 6 AND dv.localdatetime >= DATE '2012-06-28' ORDER BY dv.localdatetime; | Yes - Oracle DATACATALOG validated in Oracle on 2026-04-15. | 6 | VWC | Volumetric water content | % | SELECT v.variableid, v.variablecode, v.variablename, u.unitsabbreviation FROM leo_east.variables v LEFT JOIN leo_east.units u ON v.variableunitsid = u.unitsid WHERE v.variableid = 6;
Volumetric water content | theta | 2 | 6 | -0.85 | Depth level 5 (85 cm below surface) | Moisture state / transport driver | Volumetric water content controls gas-filled porosity and effective diffusivity in the porous medium. | LEO East | LEO-East-Inventory.xlsx | 5TM | 241 | LEO-E_6_2_5_5TM | leo_east.datavalues | dv.sensorid = 241 AND dv.variableid = 6 | LOCALDATETIME | DATAVALUE | % | % | identity (keep physical units in SQL; convert later in Python) | Hill slope east | Subsurface point at x=2.0, y=6.0, depth=85 cm. | Core moisture measurement for coupling hydrologic state to subsurface gas transport. | 2012-06-28 | 2018-08-13 | Oracle DATACATALOG validated in Oracle on 2026-04-15. Inventory window: 2012-06-28 to 2018-09-19. | SELECT dv.localdatetime, dv.datavalue FROM leo_east.datavalues dv WHERE dv.sensorid = 241 AND dv.variableid = 6 AND dv.localdatetime >= DATE '2012-06-28' ORDER BY dv.localdatetime; | Yes - Oracle DATACATALOG validated in Oracle on 2026-04-15. | 6 | VWC | Volumetric water content | % | SELECT v.variableid, v.variablecode, v.variablename, u.unitsabbreviation FROM leo_east.variables v LEFT JOIN leo_east.units u ON v.variableunitsid = u.unitsid WHERE v.variableid = 6;
Volumetric water content | theta | 2 | 6 | -0.5 | Depth level 4 (50 cm below surface) | Moisture state / transport driver | Volumetric water content controls gas-filled porosity and effective diffusivity in the porous medium. | LEO East | LEO-East-Inventory.xlsx | 5TM | 233 | LEO-E_6_2_4_5TM | leo_east.datavalues | dv.sensorid = 233 AND dv.variableid = 6 | LOCALDATETIME | DATAVALUE | % | % | identity (keep physical units in SQL; convert later in Python) | Hill slope east | Subsurface point at x=2.0, y=6.0, depth=50 cm. | Core moisture measurement for coupling hydrologic state to subsurface gas transport. | 2012-06-28 | 2018-08-13 | Oracle DATACATALOG validated in Oracle on 2026-04-15. Inventory window: 2012-06-28 to 2024-08-21. | SELECT dv.localdatetime, dv.datavalue FROM leo_east.datavalues dv WHERE dv.sensorid = 233 AND dv.variableid = 6 AND dv.localdatetime >= DATE '2012-06-28' ORDER BY dv.localdatetime; | Yes - Oracle DATACATALOG validated in Oracle on 2026-04-15. | 6 | VWC | Volumetric water content | % | SELECT v.variableid, v.variablecode, v.variablename, u.unitsabbreviation FROM leo_east.variables v LEFT JOIN leo_east.units u ON v.variableunitsid = u.unitsid WHERE v.variableid = 6;
Volumetric water content | theta | 2 | 6 | -0.2 | Depth level 2 (20 cm below surface) | Moisture state / transport driver | Volumetric water content controls gas-filled porosity and effective diffusivity in the porous medium. | LEO East | LEO-East-Inventory.xlsx | 5TM | 223 | LEO-E_6_2_2_5TM | leo_east.datavalues | dv.sensorid = 223 AND dv.variableid = 6 | LOCALDATETIME | DATAVALUE | % | % | identity (keep physical units in SQL; convert later in Python) | Hill slope east | Subsurface point at x=2.0, y=6.0, depth=20 cm. | Core moisture measurement for coupling hydrologic state to subsurface gas transport. | 2012-06-28 | 2018-08-13 | Oracle DATACATALOG validated in Oracle on 2026-04-15. Inventory window: 2012-06-28 to 2025-09-14. | SELECT dv.localdatetime, dv.datavalue FROM leo_east.datavalues dv WHERE dv.sensorid = 223 AND dv.variableid = 6 AND dv.localdatetime >= DATE '2012-06-28' ORDER BY dv.localdatetime; | Yes - Oracle DATACATALOG validated in Oracle on 2026-04-15. | 6 | VWC | Volumetric water content | % | SELECT v.variableid, v.variablecode, v.variablename, u.unitsabbreviation FROM leo_east.variables v LEFT JOIN leo_east.units u ON v.variableunitsid = u.unitsid WHERE v.variableid = 6;
Volumetric water content | theta | 2 | 6 | -0.05 | Depth level 1 (5 cm below surface) | Moisture state / transport driver | Volumetric water content controls gas-filled porosity and effective diffusivity in the porous medium. | LEO East | LEO-East-Inventory.xlsx | 5TM | 210 | LEO-E_6_2_1_5TM | leo_east.datavalues | dv.sensorid = 210 AND dv.variableid = 6 | LOCALDATETIME | DATAVALUE | % | % | identity (keep physical units in SQL; convert later in Python) | Hill slope east | Subsurface point at x=2.0, y=6.0, depth=5 cm. | Core moisture measurement for coupling hydrologic state to subsurface gas transport. | 2012-06-28 | 2018-08-13 | Oracle DATACATALOG validated in Oracle on 2026-04-15. Inventory window: 2012-06-28 to 2018-09-19. | SELECT dv.localdatetime, dv.datavalue FROM leo_east.datavalues dv WHERE dv.sensorid = 210 AND dv.variableid = 6 AND dv.localdatetime >= DATE '2012-06-28' ORDER BY dv.localdatetime; | Yes - Oracle DATACATALOG validated in Oracle on 2026-04-15. | 6 | VWC | Volumetric water content | % | SELECT v.variableid, v.variablecode, v.variablename, u.unitsabbreviation FROM leo_east.variables v LEFT JOIN leo_east.units u ON v.variableunitsid = u.unitsid WHERE v.variableid = 6;
Volumetric water content | theta | 3 | 6 | -0.35 | Depth level 3 (35 cm below surface) | Moisture state / transport driver | Volumetric water content controls gas-filled porosity and effective diffusivity in the porous medium. | LEO East | LEO-East-Inventory.xlsx | 5TM | 235 | LEO-E_6_3_3_5TM | leo_east.datavalues | dv.sensorid = 235 AND dv.variableid = 6 | LOCALDATETIME | DATAVALUE | % | % | identity (keep physical units in SQL; convert later in Python) | Hill slope east | Subsurface point at x=3.0, y=6.0, depth=35 cm. | Core moisture measurement for coupling hydrologic state to subsurface gas transport. | 2012-06-28 | 2018-08-13 | Oracle DATACATALOG validated in Oracle on 2026-04-15. Inventory window: 2012-06-28 to 2024-03-01. | SELECT dv.localdatetime, dv.datavalue FROM leo_east.datavalues dv WHERE dv.sensorid = 235 AND dv.variableid = 6 AND dv.localdatetime >= DATE '2012-06-28' ORDER BY dv.localdatetime; | Yes - Oracle DATACATALOG validated in Oracle on 2026-04-15. | 6 | VWC | Volumetric water content | % | SELECT v.variableid, v.variablecode, v.variablename, u.unitsabbreviation FROM leo_east.variables v LEFT JOIN leo_east.units u ON v.variableunitsid = u.unitsid WHERE v.variableid = 6;
Volumetric water content | theta | 3 | 6 | -0.2 | Depth level 2 (20 cm below surface) | Moisture state / transport driver | Volumetric water content controls gas-filled porosity and effective diffusivity in the porous medium. | LEO East | LEO-East-Inventory.xlsx | 5TM | 225 | LEO-E_6_3_2_5TM | leo_east.datavalues | dv.sensorid = 225 AND dv.variableid = 6 | LOCALDATETIME | DATAVALUE | % | % | identity (keep physical units in SQL; convert later in Python) | Hill slope east | Subsurface point at x=3.0, y=6.0, depth=20 cm. | Core moisture measurement for coupling hydrologic state to subsurface gas transport. | 2012-06-28 | 2018-08-13 | Oracle DATACATALOG validated in Oracle on 2026-04-15. Inventory window: 2012-06-28 to 2021-03-14. | SELECT dv.localdatetime, dv.datavalue FROM leo_east.datavalues dv WHERE dv.sensorid = 225 AND dv.variableid = 6 AND dv.localdatetime >= DATE '2012-06-28' ORDER BY dv.localdatetime; | Yes - Oracle DATACATALOG validated in Oracle on 2026-04-15. | 6 | VWC | Volumetric water content | % | SELECT v.variableid, v.variablecode, v.variablename, u.unitsabbreviation FROM leo_east.variables v LEFT JOIN leo_east.units u ON v.variableunitsid = u.unitsid WHERE v.variableid = 6;
Volumetric water content | theta | 3 | 6 | -0.05 | Depth level 1 (5 cm below surface) | Moisture state / transport driver | Volumetric water content controls gas-filled porosity and effective diffusivity in the porous medium. | LEO East | LEO-East-Inventory.xlsx | 5TM | 212 | LEO-E_6_3_1_5TM | leo_east.datavalues | dv.sensorid = 212 AND dv.variableid = 6 | LOCALDATETIME | DATAVALUE | % | % | identity (keep physical units in SQL; convert later in Python) | Hill slope east | Subsurface point at x=3.0, y=6.0, depth=5 cm. | Core moisture measurement for coupling hydrologic state to subsurface gas transport. | 2012-06-28 | 2018-08-13 | Oracle DATACATALOG validated in Oracle on 2026-04-15. Inventory window: 2012-06-28 to 2022-06-02. | SELECT dv.localdatetime, dv.datavalue FROM leo_east.datavalues dv WHERE dv.sensorid = 212 AND dv.variableid = 6 AND dv.localdatetime >= DATE '2012-06-28' ORDER BY dv.localdatetime; | Yes - Oracle DATACATALOG validated in Oracle on 2026-04-15. | 6 | VWC | Volumetric water content | % | SELECT v.variableid, v.variablecode, v.variablename, u.unitsabbreviation FROM leo_east.variables v LEFT JOIN leo_east.units u ON v.variableunitsid = u.unitsid WHERE v.variableid = 6;
Volumetric water content | theta | 4 | 6 | -0.85 | Depth level 5 (85 cm below surface) | Moisture state / transport driver | Volumetric water content controls gas-filled porosity and effective diffusivity in the porous medium. | LEO East | LEO-East-Inventory.xlsx | 5TM | 243 | LEO-E_6_4_5_5TM | leo_east.datavalues | dv.sensorid = 243 AND dv.variableid = 6 | LOCALDATETIME | DATAVALUE | % | % | identity (keep physical units in SQL; convert later in Python) | Hill slope east | Subsurface point at x=4.0, y=6.0, depth=85 cm. | Core moisture measurement for coupling hydrologic state to subsurface gas transport. | 2012-06-28 | 2018-08-13 | Oracle DATACATALOG validated in Oracle on 2026-04-15. Inventory window: 2012-06-28 to 2018-09-19. | SELECT dv.localdatetime, dv.datavalue FROM leo_east.datavalues dv WHERE dv.sensorid = 243 AND dv.variableid = 6 AND dv.localdatetime >= DATE '2012-06-28' ORDER BY dv.localdatetime; | Yes - Oracle DATACATALOG validated in Oracle on 2026-04-15. | 6 | VWC | Volumetric water content | % | SELECT v.variableid, v.variablecode, v.variablename, u.unitsabbreviation FROM leo_east.variables v LEFT JOIN leo_east.units u ON v.variableunitsid = u.unitsid WHERE v.variableid = 6;
Volumetric water content | theta | 4 | 6 | -0.5 | Depth level 4 (50 cm below surface) | Moisture state / transport driver | Volumetric water content controls gas-filled porosity and effective diffusivity in the porous medium. | LEO East | LEO-East-Inventory.xlsx | 5TM | 237 | LEO-E_6_4_4_5TM | leo_east.datavalues | dv.sensorid = 237 AND dv.variableid = 6 | LOCALDATETIME | DATAVALUE | % | % | identity (keep physical units in SQL; convert later in Python) | Hill slope east | Subsurface point at x=4.0, y=6.0, depth=50 cm. | Core moisture measurement for coupling hydrologic state to subsurface gas transport. | 2012-06-28 | 2018-08-13 | Oracle DATACATALOG validated in Oracle on 2026-04-15. Inventory window: 2012-06-28 to 2018-09-19. | SELECT dv.localdatetime, dv.datavalue FROM leo_east.datavalues dv WHERE dv.sensorid = 237 AND dv.variableid = 6 AND dv.localdatetime >= DATE '2012-06-28' ORDER BY dv.localdatetime; | Yes - Oracle DATACATALOG validated in Oracle on 2026-04-15. | 6 | VWC | Volumetric water content | % | SELECT v.variableid, v.variablecode, v.variablename, u.unitsabbreviation FROM leo_east.variables v LEFT JOIN leo_east.units u ON v.variableunitsid = u.unitsid WHERE v.variableid = 6;
Volumetric water content | theta | 4 | 6 | -0.2 | Depth level 2 (20 cm below surface) | Moisture state / transport driver | Volumetric water content controls gas-filled porosity and effective diffusivity in the porous medium. | LEO East | LEO-East-Inventory.xlsx | 5TM | 227 | LEO-E_6_4_2_5TM | leo_east.datavalues | dv.sensorid = 227 AND dv.variableid = 6 | LOCALDATETIME | DATAVALUE | % | % | identity (keep physical units in SQL; convert later in Python) | Hill slope east | Subsurface point at x=4.0, y=6.0, depth=20 cm. | Core moisture measurement for coupling hydrologic state to subsurface gas transport. | 2012-06-28 | 2018-08-13 | Oracle DATACATALOG validated in Oracle on 2026-04-15. Inventory window: 2012-06-28 to 2020-07-01. | SELECT dv.localdatetime, dv.datavalue FROM leo_east.datavalues dv WHERE dv.sensorid = 227 AND dv.variableid = 6 AND dv.localdatetime >= DATE '2012-06-28' ORDER BY dv.localdatetime; | Yes - Oracle DATACATALOG validated in Oracle on 2026-04-15. | 6 | VWC | Volumetric water content | % | SELECT v.variableid, v.variablecode, v.variablename, u.unitsabbreviation FROM leo_east.variables v LEFT JOIN leo_east.units u ON v.variableunitsid = u.unitsid WHERE v.variableid = 6;
Volumetric water content | theta | 4 | 6 | -0.05 | Depth level 1 (5 cm below surface) | Moisture state / transport driver | Volumetric water content controls gas-filled porosity and effective diffusivity in the porous medium. | LEO East | LEO-East-Inventory.xlsx | 5TM | 214 | LEO-E_6_4_1_5TM | leo_east.datavalues | dv.sensorid = 214 AND dv.variableid = 6 | LOCALDATETIME | DATAVALUE | % | % | identity (keep physical units in SQL; convert later in Python) | Hill slope east | Subsurface point at x=4.0, y=6.0, depth=5 cm. | Core moisture measurement for coupling hydrologic state to subsurface gas transport. | 2012-06-28 | 2018-08-13 | Oracle DATACATALOG validated in Oracle on 2026-04-15. Inventory window: 2012-06-28 to 2019-07-11. | SELECT dv.localdatetime, dv.datavalue FROM leo_east.datavalues dv WHERE dv.sensorid = 214 AND dv.variableid = 6 AND dv.localdatetime >= DATE '2012-06-28' ORDER BY dv.localdatetime; | Yes - Oracle DATACATALOG validated in Oracle on 2026-04-15. | 6 | VWC | Volumetric water content | % | SELECT v.variableid, v.variablecode, v.variablename, u.unitsabbreviation FROM leo_east.variables v LEFT JOIN leo_east.units u ON v.variableunitsid = u.unitsid WHERE v.variableid = 6;
Volumetric water content | theta | 5 | 6 | -0.35 | Depth level 3 (35 cm below surface) | Moisture state / transport driver | Volumetric water content controls gas-filled porosity and effective diffusivity in the porous medium. | LEO East | LEO-East-Inventory.xlsx | 5TM | 239 | LEO-E_6_5_3_5TM | leo_east.datavalues | dv.sensorid = 239 AND dv.variableid = 6 | LOCALDATETIME | DATAVALUE | % | % | identity (keep physical units in SQL; convert later in Python) | Hill slope east | Subsurface point at x=5.0, y=6.0, depth=35 cm. | Core moisture measurement for coupling hydrologic state to subsurface gas transport. | 2012-06-28 | 2018-08-13 | Oracle DATACATALOG validated in Oracle on 2026-04-15. Inventory window: 2012-06-28 to present. | SELECT dv.localdatetime, dv.datavalue FROM leo_east.datavalues dv WHERE dv.sensorid = 239 AND dv.variableid = 6 AND dv.localdatetime >= DATE '2012-06-28' ORDER BY dv.localdatetime; | Yes - Oracle DATACATALOG validated in Oracle on 2026-04-15. | 6 | VWC | Volumetric water content | % | SELECT v.variableid, v.variablecode, v.variablename, u.unitsabbreviation FROM leo_east.variables v LEFT JOIN leo_east.units u ON v.variableunitsid = u.unitsid WHERE v.variableid = 6;
Volumetric water content | theta | 5 | 6 | -0.2 | Depth level 2 (20 cm below surface) | Moisture state / transport driver | Volumetric water content controls gas-filled porosity and effective diffusivity in the porous medium. | LEO East | LEO-East-Inventory.xlsx | 5TM | 229 | LEO-E_6_5_2_5TM | leo_east.datavalues | dv.sensorid = 229 AND dv.variableid = 6 | LOCALDATETIME | DATAVALUE | % | % | identity (keep physical units in SQL; convert later in Python) | Hill slope east | Subsurface point at x=5.0, y=6.0, depth=20 cm. | Core moisture measurement for coupling hydrologic state to subsurface gas transport. | 2012-06-28 | 2018-08-13 | Oracle DATACATALOG validated in Oracle on 2026-04-15. Inventory window: 2012-06-28 to 2020-06-26. | SELECT dv.localdatetime, dv.datavalue FROM leo_east.datavalues dv WHERE dv.sensorid = 229 AND dv.variableid = 6 AND dv.localdatetime >= DATE '2012-06-28' ORDER BY dv.localdatetime; | Yes - Oracle DATACATALOG validated in Oracle on 2026-04-15. | 6 | VWC | Volumetric water content | % | SELECT v.variableid, v.variablecode, v.variablename, u.unitsabbreviation FROM leo_east.variables v LEFT JOIN leo_east.units u ON v.variableunitsid = u.unitsid WHERE v.variableid = 6;
Volumetric water content | theta | 5 | 6 | -0.05 | Depth level 1 (5 cm below surface) | Moisture state / transport driver | Volumetric water content controls gas-filled porosity and effective diffusivity in the porous medium. | LEO East | LEO-East-Inventory.xlsx | 5TM | 219 | LEO-E_6_5_1_5TM | leo_east.datavalues | dv.sensorid = 219 AND dv.variableid = 6 | LOCALDATETIME | DATAVALUE | % | % | identity (keep physical units in SQL; convert later in Python) | Hill slope east | Subsurface point at x=5.0, y=6.0, depth=5 cm. | Core moisture measurement for coupling hydrologic state to subsurface gas transport. | 2012-06-28 | 2018-08-13 | Oracle DATACATALOG validated in Oracle on 2026-04-15. Inventory window: 2012-06-28 to 2021-03-17. | SELECT dv.localdatetime, dv.datavalue FROM leo_east.datavalues dv WHERE dv.sensorid = 219 AND dv.variableid = 6 AND dv.localdatetime >= DATE '2012-06-28' ORDER BY dv.localdatetime; | Yes - Oracle DATACATALOG validated in Oracle on 2026-04-15. | 6 | VWC | Volumetric water content | % | SELECT v.variableid, v.variablecode, v.variablename, u.unitsabbreviation FROM leo_east.variables v LEFT JOIN leo_east.units u ON v.variableunitsid = u.unitsid WHERE v.variableid = 6;
Volumetric water content | theta | -5 | 8 | -0.5 | Depth level 4 (50 cm below surface) | Moisture state / transport driver | Volumetric water content controls gas-filled porosity and effective diffusivity in the porous medium. | LEO East | LEO-East-Inventory.xlsx | 5TM | 198 | LEO-E_8_-5_4_5TM | leo_east.datavalues | dv.sensorid = 198 AND dv.variableid = 6 | LOCALDATETIME | DATAVALUE | % | % | identity (keep physical units in SQL; convert later in Python) | Hill slope east | Subsurface point at x=-5.0, y=8.0, depth=50 cm. | Core moisture measurement for coupling hydrologic state to subsurface gas transport. | 2012-06-28 | 2018-08-13 | Oracle DATACATALOG validated in Oracle on 2026-04-15. Inventory window: 2012-06-28 to 2016-08-03. | SELECT dv.localdatetime, dv.datavalue FROM leo_east.datavalues dv WHERE dv.sensorid = 198 AND dv.variableid = 6 AND dv.localdatetime >= DATE '2012-06-28' ORDER BY dv.localdatetime; | Yes - Oracle DATACATALOG validated in Oracle on 2026-04-15. | 6 | VWC | Volumetric water content | % | SELECT v.variableid, v.variablecode, v.variablename, u.unitsabbreviation FROM leo_east.variables v LEFT JOIN leo_east.units u ON v.variableunitsid = u.unitsid WHERE v.variableid = 6;
Volumetric water content | theta | -5 | 8 | -0.2 | Depth level 2 (20 cm below surface) | Moisture state / transport driver | Volumetric water content controls gas-filled porosity and effective diffusivity in the porous medium. | LEO East | LEO-East-Inventory.xlsx | 5TM | 188 | LEO-E_8_-5_2_5TM | leo_east.datavalues | dv.sensorid = 188 AND dv.variableid = 6 | LOCALDATETIME | DATAVALUE | % | % | identity (keep physical units in SQL; convert later in Python) | Hill slope east | Subsurface point at x=-5.0, y=8.0, depth=20 cm. | Core moisture measurement for coupling hydrologic state to subsurface gas transport. | 2012-06-28 | 2018-08-13 | Oracle DATACATALOG validated in Oracle on 2026-04-15. Inventory window: 2012-06-28 to 2021-07-06. | SELECT dv.localdatetime, dv.datavalue FROM leo_east.datavalues dv WHERE dv.sensorid = 188 AND dv.variableid = 6 AND dv.localdatetime >= DATE '2012-06-28' ORDER BY dv.localdatetime; | Yes - Oracle DATACATALOG validated in Oracle on 2026-04-15. | 6 | VWC | Volumetric water content | % | SELECT v.variableid, v.variablecode, v.variablename, u.unitsabbreviation FROM leo_east.variables v LEFT JOIN leo_east.units u ON v.variableunitsid = u.unitsid WHERE v.variableid = 6;
Volumetric water content | theta | -5 | 8 | -0.05 | Depth level 1 (5 cm below surface) | Moisture state / transport driver | Volumetric water content controls gas-filled porosity and effective diffusivity in the porous medium. | LEO East | LEO-East-Inventory.xlsx | 5TM | 178 | LEO-E_8_-5_1_5TM | leo_east.datavalues | dv.sensorid = 178 AND dv.variableid = 6 | LOCALDATETIME | DATAVALUE | % | % | identity (keep physical units in SQL; convert later in Python) | Hill slope east | Subsurface point at x=-5.0, y=8.0, depth=5 cm. | Core moisture measurement for coupling hydrologic state to subsurface gas transport. | 2012-06-28 | 2018-08-13 | Oracle DATACATALOG validated in Oracle on 2026-04-15. Inventory window: 2012-06-28 to 2019-03-06. | SELECT dv.localdatetime, dv.datavalue FROM leo_east.datavalues dv WHERE dv.sensorid = 178 AND dv.variableid = 6 AND dv.localdatetime >= DATE '2012-06-28' ORDER BY dv.localdatetime; | Yes - Oracle DATACATALOG validated in Oracle on 2026-04-15. | 6 | VWC | Volumetric water content | % | SELECT v.variableid, v.variablecode, v.variablename, u.unitsabbreviation FROM leo_east.variables v LEFT JOIN leo_east.units u ON v.variableunitsid = u.unitsid WHERE v.variableid = 6;
Volumetric water content | theta | -4 | 8 | -0.35 | Depth level 3 (35 cm below surface) | Moisture state / transport driver | Volumetric water content controls gas-filled porosity and effective diffusivity in the porous medium. | LEO East | LEO-East-Inventory.xlsx | 5TM | 200 | LEO-E_8_-4_3_5TM | leo_east.datavalues | dv.sensorid = 200 AND dv.variableid = 6 | LOCALDATETIME | DATAVALUE | % | % | identity (keep physical units in SQL; convert later in Python) | Hill slope east | Subsurface point at x=-4.0, y=8.0, depth=35 cm. | Core moisture measurement for coupling hydrologic state to subsurface gas transport. | 2012-06-28 | 2018-08-13 | Oracle DATACATALOG validated in Oracle on 2026-04-15. Inventory window: 2012-06-28 to 2024-01-06. | SELECT dv.localdatetime, dv.datavalue FROM leo_east.datavalues dv WHERE dv.sensorid = 200 AND dv.variableid = 6 AND dv.localdatetime >= DATE '2012-06-28' ORDER BY dv.localdatetime; | Yes - Oracle DATACATALOG validated in Oracle on 2026-04-15. | 6 | VWC | Volumetric water content | % | SELECT v.variableid, v.variablecode, v.variablename, u.unitsabbreviation FROM leo_east.variables v LEFT JOIN leo_east.units u ON v.variableunitsid = u.unitsid WHERE v.variableid = 6;
Volumetric water content | theta | -4 | 8 | -0.2 | Depth level 2 (20 cm below surface) | Moisture state / transport driver | Volumetric water content controls gas-filled porosity and effective diffusivity in the porous medium. | LEO East | LEO-East-Inventory.xlsx | 5TM | 190 | LEO-E_8_-4_2_5TM | leo_east.datavalues | dv.sensorid = 190 AND dv.variableid = 6 | LOCALDATETIME | DATAVALUE | % | % | identity (keep physical units in SQL; convert later in Python) | Hill slope east | Subsurface point at x=-4.0, y=8.0, depth=20 cm. | Core moisture measurement for coupling hydrologic state to subsurface gas transport. | 2012-06-28 | 2018-08-13 | Oracle DATACATALOG validated in Oracle on 2026-04-15. Inventory window: 2012-06-28 to 2013-02-07. | SELECT dv.localdatetime, dv.datavalue FROM leo_east.datavalues dv WHERE dv.sensorid = 190 AND dv.variableid = 6 AND dv.localdatetime >= DATE '2012-06-28' ORDER BY dv.localdatetime; | Yes - Oracle DATACATALOG validated in Oracle on 2026-04-15. | 6 | VWC | Volumetric water content | % | SELECT v.variableid, v.variablecode, v.variablename, u.unitsabbreviation FROM leo_east.variables v LEFT JOIN leo_east.units u ON v.variableunitsid = u.unitsid WHERE v.variableid = 6;
Volumetric water content | theta | -4 | 8 | -0.05 | Depth level 1 (5 cm below surface) | Moisture state / transport driver | Volumetric water content controls gas-filled porosity and effective diffusivity in the porous medium. | LEO East | LEO-East-Inventory.xlsx | 5TM | 180 | LEO-E_8_-4_1_5TM | leo_east.datavalues | dv.sensorid = 180 AND dv.variableid = 6 | LOCALDATETIME | DATAVALUE | % | % | identity (keep physical units in SQL; convert later in Python) | Hill slope east | Subsurface point at x=-4.0, y=8.0, depth=5 cm. | Core moisture measurement for coupling hydrologic state to subsurface gas transport. | 2012-06-28 | 2018-08-13 | Oracle DATACATALOG validated in Oracle on 2026-04-15. Inventory window: 2012-06-28 to 2018-09-19. | SELECT dv.localdatetime, dv.datavalue FROM leo_east.datavalues dv WHERE dv.sensorid = 180 AND dv.variableid = 6 AND dv.localdatetime >= DATE '2012-06-28' ORDER BY dv.localdatetime; | Yes - Oracle DATACATALOG validated in Oracle on 2026-04-15. | 6 | VWC | Volumetric water content | % | SELECT v.variableid, v.variablecode, v.variablename, u.unitsabbreviation FROM leo_east.variables v LEFT JOIN leo_east.units u ON v.variableunitsid = u.unitsid WHERE v.variableid = 6;
Volumetric water content | theta | -3 | 8 | -0.5 | Depth level 4 (50 cm below surface) | Moisture state / transport driver | Volumetric water content controls gas-filled porosity and effective diffusivity in the porous medium. | LEO East | LEO-East-Inventory.xlsx | 5TM | 202 | LEO-E_8_-3_4_5TM | leo_east.datavalues | dv.sensorid = 202 AND dv.variableid = 6 | LOCALDATETIME | DATAVALUE | % | % | identity (keep physical units in SQL; convert later in Python) | Hill slope east | Subsurface point at x=-3.0, y=8.0, depth=50 cm. | Core moisture measurement for coupling hydrologic state to subsurface gas transport. | 2012-06-28 | 2018-08-13 | Oracle DATACATALOG validated in Oracle on 2026-04-15. Inventory window: 2012-06-28 to 2026-01-02. | SELECT dv.localdatetime, dv.datavalue FROM leo_east.datavalues dv WHERE dv.sensorid = 202 AND dv.variableid = 6 AND dv.localdatetime >= DATE '2012-06-28' ORDER BY dv.localdatetime; | Yes - Oracle DATACATALOG validated in Oracle on 2026-04-15. | 6 | VWC | Volumetric water content | % | SELECT v.variableid, v.variablecode, v.variablename, u.unitsabbreviation FROM leo_east.variables v LEFT JOIN leo_east.units u ON v.variableunitsid = u.unitsid WHERE v.variableid = 6;
Volumetric water content | theta | -3 | 8 | -0.2 | Depth level 2 (20 cm below surface) | Moisture state / transport driver | Volumetric water content controls gas-filled porosity and effective diffusivity in the porous medium. | LEO East | LEO-East-Inventory.xlsx | 5TM | 192 | LEO-E_8_-3_2_5TM | leo_east.datavalues | dv.sensorid = 192 AND dv.variableid = 6 | LOCALDATETIME | DATAVALUE | % | % | identity (keep physical units in SQL; convert later in Python) | Hill slope east | Subsurface point at x=-3.0, y=8.0, depth=20 cm. | Core moisture measurement for coupling hydrologic state to subsurface gas transport. | 2012-06-28 | 2018-08-13 | Oracle DATACATALOG validated in Oracle on 2026-04-15. Inventory window: 2012-06-28 to 2025-06-04. | SELECT dv.localdatetime, dv.datavalue FROM leo_east.datavalues dv WHERE dv.sensorid = 192 AND dv.variableid = 6 AND dv.localdatetime >= DATE '2012-06-28' ORDER BY dv.localdatetime; | Yes - Oracle DATACATALOG validated in Oracle on 2026-04-15. | 6 | VWC | Volumetric water content | % | SELECT v.variableid, v.variablecode, v.variablename, u.unitsabbreviation FROM leo_east.variables v LEFT JOIN leo_east.units u ON v.variableunitsid = u.unitsid WHERE v.variableid = 6;
Volumetric water content | theta | -3 | 8 | -0.05 | Depth level 1 (5 cm below surface) | Moisture state / transport driver | Volumetric water content controls gas-filled porosity and effective diffusivity in the porous medium. | LEO East | LEO-East-Inventory.xlsx | 5TM | 182 | LEO-E_8_-3_1_5TM | leo_east.datavalues | dv.sensorid = 182 AND dv.variableid = 6 | LOCALDATETIME | DATAVALUE | % | % | identity (keep physical units in SQL; convert later in Python) | Hill slope east | Subsurface point at x=-3.0, y=8.0, depth=5 cm. | Core moisture measurement for coupling hydrologic state to subsurface gas transport. | 2012-06-28 | 2018-08-13 | Oracle DATACATALOG validated in Oracle on 2026-04-15. Inventory window: 2012-06-28 to 2021-05-08. | SELECT dv.localdatetime, dv.datavalue FROM leo_east.datavalues dv WHERE dv.sensorid = 182 AND dv.variableid = 6 AND dv.localdatetime >= DATE '2012-06-28' ORDER BY dv.localdatetime; | Yes - Oracle DATACATALOG validated in Oracle on 2026-04-15. | 6 | VWC | Volumetric water content | % | SELECT v.variableid, v.variablecode, v.variablename, u.unitsabbreviation FROM leo_east.variables v LEFT JOIN leo_east.units u ON v.variableunitsid = u.unitsid WHERE v.variableid = 6;
Volumetric water content | theta | -2 | 8 | -0.35 | Depth level 3 (35 cm below surface) | Moisture state / transport driver | Volumetric water content controls gas-filled porosity and effective diffusivity in the porous medium. | LEO East | LEO-East-Inventory.xlsx | 5TM | 204 | LEO-E_8_-2_3_5TM | leo_east.datavalues | dv.sensorid = 204 AND dv.variableid = 6 | LOCALDATETIME | DATAVALUE | % | % | identity (keep physical units in SQL; convert later in Python) | Hill slope east | Subsurface point at x=-2.0, y=8.0, depth=35 cm. | Core moisture measurement for coupling hydrologic state to subsurface gas transport. | 2012-06-28 | 2018-08-13 | Oracle DATACATALOG validated in Oracle on 2026-04-15. Inventory window: 2012-06-28 to 2026-01-02. | SELECT dv.localdatetime, dv.datavalue FROM leo_east.datavalues dv WHERE dv.sensorid = 204 AND dv.variableid = 6 AND dv.localdatetime >= DATE '2012-06-28' ORDER BY dv.localdatetime; | Yes - Oracle DATACATALOG validated in Oracle on 2026-04-15. | 6 | VWC | Volumetric water content | % | SELECT v.variableid, v.variablecode, v.variablename, u.unitsabbreviation FROM leo_east.variables v LEFT JOIN leo_east.units u ON v.variableunitsid = u.unitsid WHERE v.variableid = 6;
Volumetric water content | theta | -2 | 8 | -0.2 | Depth level 2 (20 cm below surface) | Moisture state / transport driver | Volumetric water content controls gas-filled porosity and effective diffusivity in the porous medium. | LEO East | LEO-East-Inventory.xlsx | 5TM | 194 | LEO-E_8_-2_2_5TM | leo_east.datavalues | dv.sensorid = 194 AND dv.variableid = 6 | LOCALDATETIME | DATAVALUE | % | % | identity (keep physical units in SQL; convert later in Python) | Hill slope east | Subsurface point at x=-2.0, y=8.0, depth=20 cm. | Core moisture measurement for coupling hydrologic state to subsurface gas transport. | 2012-06-28 | 2018-08-13 | Oracle DATACATALOG validated in Oracle on 2026-04-15. Inventory window: 2012-06-28 to 2026-01-02. | SELECT dv.localdatetime, dv.datavalue FROM leo_east.datavalues dv WHERE dv.sensorid = 194 AND dv.variableid = 6 AND dv.localdatetime >= DATE '2012-06-28' ORDER BY dv.localdatetime; | Yes - Oracle DATACATALOG validated in Oracle on 2026-04-15. | 6 | VWC | Volumetric water content | % | SELECT v.variableid, v.variablecode, v.variablename, u.unitsabbreviation FROM leo_east.variables v LEFT JOIN leo_east.units u ON v.variableunitsid = u.unitsid WHERE v.variableid = 6;
Volumetric water content | theta | -2 | 8 | -0.05 | Depth level 1 (5 cm below surface) | Moisture state / transport driver | Volumetric water content controls gas-filled porosity and effective diffusivity in the porous medium. | LEO East | LEO-East-Inventory.xlsx | 5TM | 184 | LEO-E_8_-2_1_5TM | leo_east.datavalues | dv.sensorid = 184 AND dv.variableid = 6 | LOCALDATETIME | DATAVALUE | % | % | identity (keep physical units in SQL; convert later in Python) | Hill slope east | Subsurface point at x=-2.0, y=8.0, depth=5 cm. | Core moisture measurement for coupling hydrologic state to subsurface gas transport. | 2012-06-28 | 2018-08-13 | Oracle DATACATALOG validated in Oracle on 2026-04-15. Inventory window: 2012-06-28 to 2020-11-05. | SELECT dv.localdatetime, dv.datavalue FROM leo_east.datavalues dv WHERE dv.sensorid = 184 AND dv.variableid = 6 AND dv.localdatetime >= DATE '2012-06-28' ORDER BY dv.localdatetime; | Yes - Oracle DATACATALOG validated in Oracle on 2026-04-15. | 6 | VWC | Volumetric water content | % | SELECT v.variableid, v.variablecode, v.variablename, u.unitsabbreviation FROM leo_east.variables v LEFT JOIN leo_east.units u ON v.variableunitsid = u.unitsid WHERE v.variableid = 6;
Volumetric water content | theta | -1 | 8 | -0.5 | Depth level 4 (50 cm below surface) | Moisture state / transport driver | Volumetric water content controls gas-filled porosity and effective diffusivity in the porous medium. | LEO East | LEO-East-Inventory.xlsx | 5TM | 206 | LEO-E_8_-1_4_5TM | leo_east.datavalues | dv.sensorid = 206 AND dv.variableid = 6 | LOCALDATETIME | DATAVALUE | % | % | identity (keep physical units in SQL; convert later in Python) | Hill slope east | Subsurface point at x=-1.0, y=8.0, depth=50 cm. | Core moisture measurement for coupling hydrologic state to subsurface gas transport. | 2012-06-28 | 2018-08-13 | Oracle DATACATALOG validated in Oracle on 2026-04-15. Inventory window: 2012-06-28 to 2022-12-09. | SELECT dv.localdatetime, dv.datavalue FROM leo_east.datavalues dv WHERE dv.sensorid = 206 AND dv.variableid = 6 AND dv.localdatetime >= DATE '2012-06-28' ORDER BY dv.localdatetime; | Yes - Oracle DATACATALOG validated in Oracle on 2026-04-15. | 6 | VWC | Volumetric water content | % | SELECT v.variableid, v.variablecode, v.variablename, u.unitsabbreviation FROM leo_east.variables v LEFT JOIN leo_east.units u ON v.variableunitsid = u.unitsid WHERE v.variableid = 6;
Volumetric water content | theta | -1 | 8 | -0.2 | Depth level 2 (20 cm below surface) | Moisture state / transport driver | Volumetric water content controls gas-filled porosity and effective diffusivity in the porous medium. | LEO East | LEO-East-Inventory.xlsx | 5TM | 196 | LEO-E_8_-1_2_5TM | leo_east.datavalues | dv.sensorid = 196 AND dv.variableid = 6 | LOCALDATETIME | DATAVALUE | % | % | identity (keep physical units in SQL; convert later in Python) | Hill slope east | Subsurface point at x=-1.0, y=8.0, depth=20 cm. | Core moisture measurement for coupling hydrologic state to subsurface gas transport. | 2012-06-28 | 2018-08-13 | Oracle DATACATALOG validated in Oracle on 2026-04-15. Inventory window: 2012-06-28 to 2016-12-08. | SELECT dv.localdatetime, dv.datavalue FROM leo_east.datavalues dv WHERE dv.sensorid = 196 AND dv.variableid = 6 AND dv.localdatetime >= DATE '2012-06-28' ORDER BY dv.localdatetime; | Yes - Oracle DATACATALOG validated in Oracle on 2026-04-15. | 6 | VWC | Volumetric water content | % | SELECT v.variableid, v.variablecode, v.variablename, u.unitsabbreviation FROM leo_east.variables v LEFT JOIN leo_east.units u ON v.variableunitsid = u.unitsid WHERE v.variableid = 6;
Volumetric water content | theta | -1 | 8 | -0.05 | Depth level 1 (5 cm below surface) | Moisture state / transport driver | Volumetric water content controls gas-filled porosity and effective diffusivity in the porous medium. | LEO East | LEO-East-Inventory.xlsx | 5TM | 186 | LEO-E_8_-1_1_5TM | leo_east.datavalues | dv.sensorid = 186 AND dv.variableid = 6 | LOCALDATETIME | DATAVALUE | % | % | identity (keep physical units in SQL; convert later in Python) | Hill slope east | Subsurface point at x=-1.0, y=8.0, depth=5 cm. | Core moisture measurement for coupling hydrologic state to subsurface gas transport. | 2012-06-28 | 2018-08-13 | Oracle DATACATALOG validated in Oracle on 2026-04-15. Inventory window: 2012-06-28 to 2021-02-11. | SELECT dv.localdatetime, dv.datavalue FROM leo_east.datavalues dv WHERE dv.sensorid = 186 AND dv.variableid = 6 AND dv.localdatetime >= DATE '2012-06-28' ORDER BY dv.localdatetime; | Yes - Oracle DATACATALOG validated in Oracle on 2026-04-15. | 6 | VWC | Volumetric water content | % | SELECT v.variableid, v.variablecode, v.variablename, u.unitsabbreviation FROM leo_east.variables v LEFT JOIN leo_east.units u ON v.variableunitsid = u.unitsid WHERE v.variableid = 6;
Volumetric water content | theta | 0 | 8 | -0.35 | Depth level 3 (35 cm below surface) | Moisture state / transport driver | Volumetric water content controls gas-filled porosity and effective diffusivity in the porous medium. | LEO East | LEO-East-Inventory.xlsx | 5TM | 307 | LEO-E_8_0_3_5TM | leo_east.datavalues | dv.sensorid = 307 AND dv.variableid = 6 | LOCALDATETIME | DATAVALUE | % | % | identity (keep physical units in SQL; convert later in Python) | Hill slope east | Subsurface point at x=0.0, y=8.0, depth=35 cm. | Core moisture measurement for coupling hydrologic state to subsurface gas transport. | 2012-06-28 | 2018-08-13 | Oracle DATACATALOG validated in Oracle on 2026-04-15. Inventory window: 2012-06-28 to present. | SELECT dv.localdatetime, dv.datavalue FROM leo_east.datavalues dv WHERE dv.sensorid = 307 AND dv.variableid = 6 AND dv.localdatetime >= DATE '2012-06-28' ORDER BY dv.localdatetime; | Yes - Oracle DATACATALOG validated in Oracle on 2026-04-15. | 6 | VWC | Volumetric water content | % | SELECT v.variableid, v.variablecode, v.variablename, u.unitsabbreviation FROM leo_east.variables v LEFT JOIN leo_east.units u ON v.variableunitsid = u.unitsid WHERE v.variableid = 6;
Volumetric water content | theta | 0 | 8 | -0.2 | Depth level 2 (20 cm below surface) | Moisture state / transport driver | Volumetric water content controls gas-filled porosity and effective diffusivity in the porous medium. | LEO East | LEO-East-Inventory.xlsx | 5TM | 305 | LEO-E_8_0_2_5TM | leo_east.datavalues | dv.sensorid = 305 AND dv.variableid = 6 | LOCALDATETIME | DATAVALUE | % | % | identity (keep physical units in SQL; convert later in Python) | Hill slope east | Subsurface point at x=0.0, y=8.0, depth=20 cm. | Core moisture measurement for coupling hydrologic state to subsurface gas transport. | 2012-06-28 | 2018-08-13 | Oracle DATACATALOG validated in Oracle on 2026-04-15. Inventory window: 2012-06-28 to 2024-06-26. | SELECT dv.localdatetime, dv.datavalue FROM leo_east.datavalues dv WHERE dv.sensorid = 305 AND dv.variableid = 6 AND dv.localdatetime >= DATE '2012-06-28' ORDER BY dv.localdatetime; | Yes - Oracle DATACATALOG validated in Oracle on 2026-04-15. | 6 | VWC | Volumetric water content | % | SELECT v.variableid, v.variablecode, v.variablename, u.unitsabbreviation FROM leo_east.variables v LEFT JOIN leo_east.units u ON v.variableunitsid = u.unitsid WHERE v.variableid = 6;
Volumetric water content | theta | 0 | 8 | -0.05 | Depth level 1 (5 cm below surface) | Moisture state / transport driver | Volumetric water content controls gas-filled porosity and effective diffusivity in the porous medium. | LEO East | LEO-East-Inventory.xlsx | 5TM | 303 | LEO-E_8_0_1_5TM | leo_east.datavalues | dv.sensorid = 303 AND dv.variableid = 6 | LOCALDATETIME | DATAVALUE | % | % | identity (keep physical units in SQL; convert later in Python) | Hill slope east | Subsurface point at x=0.0, y=8.0, depth=5 cm. | Core moisture measurement for coupling hydrologic state to subsurface gas transport. | 2012-06-28 | 2018-08-13 | Oracle DATACATALOG validated in Oracle on 2026-04-15. Inventory window: 2012-06-28 to 2020-08-25. | SELECT dv.localdatetime, dv.datavalue FROM leo_east.datavalues dv WHERE dv.sensorid = 303 AND dv.variableid = 6 AND dv.localdatetime >= DATE '2012-06-28' ORDER BY dv.localdatetime; | Yes - Oracle DATACATALOG validated in Oracle on 2026-04-15. | 6 | VWC | Volumetric water content | % | SELECT v.variableid, v.variablecode, v.variablename, u.unitsabbreviation FROM leo_east.variables v LEFT JOIN leo_east.units u ON v.variableunitsid = u.unitsid WHERE v.variableid = 6;
Volumetric water content | theta | 1 | 8 | -0.5 | Depth level 4 (50 cm below surface) | Moisture state / transport driver | Volumetric water content controls gas-filled porosity and effective diffusivity in the porous medium. | LEO East | LEO-East-Inventory.xlsx | 5TM | 265 | LEO-E_8_1_4_5TM | leo_east.datavalues | dv.sensorid = 265 AND dv.variableid = 6 | LOCALDATETIME | DATAVALUE | % | % | identity (keep physical units in SQL; convert later in Python) | Hill slope east | Subsurface point at x=1.0, y=8.0, depth=50 cm. | Core moisture measurement for coupling hydrologic state to subsurface gas transport. | 2012-06-28 | 2018-08-13 | Oracle DATACATALOG validated in Oracle on 2026-04-15. Inventory window: 2012-06-28 to 2023-06-11. | SELECT dv.localdatetime, dv.datavalue FROM leo_east.datavalues dv WHERE dv.sensorid = 265 AND dv.variableid = 6 AND dv.localdatetime >= DATE '2012-06-28' ORDER BY dv.localdatetime; | Yes - Oracle DATACATALOG validated in Oracle on 2026-04-15. | 6 | VWC | Volumetric water content | % | SELECT v.variableid, v.variablecode, v.variablename, u.unitsabbreviation FROM leo_east.variables v LEFT JOIN leo_east.units u ON v.variableunitsid = u.unitsid WHERE v.variableid = 6;
Volumetric water content | theta | 1 | 8 | -0.2 | Depth level 2 (20 cm below surface) | Moisture state / transport driver | Volumetric water content controls gas-filled porosity and effective diffusivity in the porous medium. | LEO East | LEO-East-Inventory.xlsx | 5TM | 255 | LEO-E_8_1_2_5TM | leo_east.datavalues | dv.sensorid = 255 AND dv.variableid = 6 | LOCALDATETIME | DATAVALUE | % | % | identity (keep physical units in SQL; convert later in Python) | Hill slope east | Subsurface point at x=1.0, y=8.0, depth=20 cm. | Core moisture measurement for coupling hydrologic state to subsurface gas transport. | 2012-06-28 | 2018-08-13 | Oracle DATACATALOG validated in Oracle on 2026-04-15. Inventory window: 2012-06-28 to present. | SELECT dv.localdatetime, dv.datavalue FROM leo_east.datavalues dv WHERE dv.sensorid = 255 AND dv.variableid = 6 AND dv.localdatetime >= DATE '2012-06-28' ORDER BY dv.localdatetime; | Yes - Oracle DATACATALOG validated in Oracle on 2026-04-15. | 6 | VWC | Volumetric water content | % | SELECT v.variableid, v.variablecode, v.variablename, u.unitsabbreviation FROM leo_east.variables v LEFT JOIN leo_east.units u ON v.variableunitsid = u.unitsid WHERE v.variableid = 6;
Volumetric water content | theta | 1 | 8 | -0.05 | Depth level 1 (5 cm below surface) | Moisture state / transport driver | Volumetric water content controls gas-filled porosity and effective diffusivity in the porous medium. | LEO East | LEO-East-Inventory.xlsx | 5TM | 245 | LEO-E_8_1_1_5TM | leo_east.datavalues | dv.sensorid = 245 AND dv.variableid = 6 | LOCALDATETIME | DATAVALUE | % | % | identity (keep physical units in SQL; convert later in Python) | Hill slope east | Subsurface point at x=1.0, y=8.0, depth=5 cm. | Core moisture measurement for coupling hydrologic state to subsurface gas transport. | 2012-06-28 | 2018-08-13 | Oracle DATACATALOG validated in Oracle on 2026-04-15. Inventory window: 2012-06-28 to 2023-05-13. | SELECT dv.localdatetime, dv.datavalue FROM leo_east.datavalues dv WHERE dv.sensorid = 245 AND dv.variableid = 6 AND dv.localdatetime >= DATE '2012-06-28' ORDER BY dv.localdatetime; | Yes - Oracle DATACATALOG validated in Oracle on 2026-04-15. | 6 | VWC | Volumetric water content | % | SELECT v.variableid, v.variablecode, v.variablename, u.unitsabbreviation FROM leo_east.variables v LEFT JOIN leo_east.units u ON v.variableunitsid = u.unitsid WHERE v.variableid = 6;
Volumetric water content | theta | 2 | 8 | -0.35 | Depth level 3 (35 cm below surface) | Moisture state / transport driver | Volumetric water content controls gas-filled porosity and effective diffusivity in the porous medium. | LEO East | LEO-East-Inventory.xlsx | 5TM | 267 | LEO-E_8_2_3_5TM | leo_east.datavalues | dv.sensorid = 267 AND dv.variableid = 6 | LOCALDATETIME | DATAVALUE | % | % | identity (keep physical units in SQL; convert later in Python) | Hill slope east | Subsurface point at x=2.0, y=8.0, depth=35 cm. | Core moisture measurement for coupling hydrologic state to subsurface gas transport. | 2012-06-28 | 2018-08-13 | Oracle DATACATALOG validated in Oracle on 2026-04-15. Inventory window: 2012-06-28 to present. | SELECT dv.localdatetime, dv.datavalue FROM leo_east.datavalues dv WHERE dv.sensorid = 267 AND dv.variableid = 6 AND dv.localdatetime >= DATE '2012-06-28' ORDER BY dv.localdatetime; | Yes - Oracle DATACATALOG validated in Oracle on 2026-04-15. | 6 | VWC | Volumetric water content | % | SELECT v.variableid, v.variablecode, v.variablename, u.unitsabbreviation FROM leo_east.variables v LEFT JOIN leo_east.units u ON v.variableunitsid = u.unitsid WHERE v.variableid = 6;
Volumetric water content | theta | 2 | 8 | -0.2 | Depth level 2 (20 cm below surface) | Moisture state / transport driver | Volumetric water content controls gas-filled porosity and effective diffusivity in the porous medium. | LEO East | LEO-East-Inventory.xlsx | 5TM | 257 | LEO-E_8_2_2_5TM | leo_east.datavalues | dv.sensorid = 257 AND dv.variableid = 6 | LOCALDATETIME | DATAVALUE | % | % | identity (keep physical units in SQL; convert later in Python) | Hill slope east | Subsurface point at x=2.0, y=8.0, depth=20 cm. | Core moisture measurement for coupling hydrologic state to subsurface gas transport. | 2012-06-28 | 2018-08-13 | Oracle DATACATALOG validated in Oracle on 2026-04-15. Inventory window: 2012-06-28 to present. | SELECT dv.localdatetime, dv.datavalue FROM leo_east.datavalues dv WHERE dv.sensorid = 257 AND dv.variableid = 6 AND dv.localdatetime >= DATE '2012-06-28' ORDER BY dv.localdatetime; | Yes - Oracle DATACATALOG validated in Oracle on 2026-04-15. | 6 | VWC | Volumetric water content | % | SELECT v.variableid, v.variablecode, v.variablename, u.unitsabbreviation FROM leo_east.variables v LEFT JOIN leo_east.units u ON v.variableunitsid = u.unitsid WHERE v.variableid = 6;
Volumetric water content | theta | 2 | 8 | -0.05 | Depth level 1 (5 cm below surface) | Moisture state / transport driver | Volumetric water content controls gas-filled porosity and effective diffusivity in the porous medium. | LEO East | LEO-East-Inventory.xlsx | 5TM | 247 | LEO-E_8_2_1_5TM | leo_east.datavalues | dv.sensorid = 247 AND dv.variableid = 6 | LOCALDATETIME | DATAVALUE | % | % | identity (keep physical units in SQL; convert later in Python) | Hill slope east | Subsurface point at x=2.0, y=8.0, depth=5 cm. | Core moisture measurement for coupling hydrologic state to subsurface gas transport. | 2012-06-28 | 2018-08-13 | Oracle DATACATALOG validated in Oracle on 2026-04-15. Inventory window: 2012-06-28 to 2023-01-13. | SELECT dv.localdatetime, dv.datavalue FROM leo_east.datavalues dv WHERE dv.sensorid = 247 AND dv.variableid = 6 AND dv.localdatetime >= DATE '2012-06-28' ORDER BY dv.localdatetime; | Yes - Oracle DATACATALOG validated in Oracle on 2026-04-15. | 6 | VWC | Volumetric water content | % | SELECT v.variableid, v.variablecode, v.variablename, u.unitsabbreviation FROM leo_east.variables v LEFT JOIN leo_east.units u ON v.variableunitsid = u.unitsid WHERE v.variableid = 6;
Volumetric water content | theta | 3 | 8 | -0.5 | Depth level 4 (50 cm below surface) | Moisture state / transport driver | Volumetric water content controls gas-filled porosity and effective diffusivity in the porous medium. | LEO East | LEO-East-Inventory.xlsx | 5TM | 269 | LEO-E_8_3_4_5TM | leo_east.datavalues | dv.sensorid = 269 AND dv.variableid = 6 | LOCALDATETIME | DATAVALUE | % | % | identity (keep physical units in SQL; convert later in Python) | Hill slope east | Subsurface point at x=3.0, y=8.0, depth=50 cm. | Core moisture measurement for coupling hydrologic state to subsurface gas transport. | 2012-06-28 | 2018-08-13 | Oracle DATACATALOG validated in Oracle on 2026-04-15. Inventory window: 2012-06-28 to 2024-08-21. | SELECT dv.localdatetime, dv.datavalue FROM leo_east.datavalues dv WHERE dv.sensorid = 269 AND dv.variableid = 6 AND dv.localdatetime >= DATE '2012-06-28' ORDER BY dv.localdatetime; | Yes - Oracle DATACATALOG validated in Oracle on 2026-04-15. | 6 | VWC | Volumetric water content | % | SELECT v.variableid, v.variablecode, v.variablename, u.unitsabbreviation FROM leo_east.variables v LEFT JOIN leo_east.units u ON v.variableunitsid = u.unitsid WHERE v.variableid = 6;
Volumetric water content | theta | 3 | 8 | -0.2 | Depth level 2 (20 cm below surface) | Moisture state / transport driver | Volumetric water content controls gas-filled porosity and effective diffusivity in the porous medium. | LEO East | LEO-East-Inventory.xlsx | 5TM | 259 | LEO-E_8_3_2_5TM | leo_east.datavalues | dv.sensorid = 259 AND dv.variableid = 6 | LOCALDATETIME | DATAVALUE | % | % | identity (keep physical units in SQL; convert later in Python) | Hill slope east | Subsurface point at x=3.0, y=8.0, depth=20 cm. | Core moisture measurement for coupling hydrologic state to subsurface gas transport. | 2012-06-28 | 2018-08-13 | Oracle DATACATALOG validated in Oracle on 2026-04-15. Inventory window: 2012-06-28 to 2024-01-30. | SELECT dv.localdatetime, dv.datavalue FROM leo_east.datavalues dv WHERE dv.sensorid = 259 AND dv.variableid = 6 AND dv.localdatetime >= DATE '2012-06-28' ORDER BY dv.localdatetime; | Yes - Oracle DATACATALOG validated in Oracle on 2026-04-15. | 6 | VWC | Volumetric water content | % | SELECT v.variableid, v.variablecode, v.variablename, u.unitsabbreviation FROM leo_east.variables v LEFT JOIN leo_east.units u ON v.variableunitsid = u.unitsid WHERE v.variableid = 6;
Volumetric water content | theta | 3 | 8 | -0.05 | Depth level 1 (5 cm below surface) | Moisture state / transport driver | Volumetric water content controls gas-filled porosity and effective diffusivity in the porous medium. | LEO East | LEO-East-Inventory.xlsx | 5TM | 249 | LEO-E_8_3_1_5TM | leo_east.datavalues | dv.sensorid = 249 AND dv.variableid = 6 | LOCALDATETIME | DATAVALUE | % | % | identity (keep physical units in SQL; convert later in Python) | Hill slope east | Subsurface point at x=3.0, y=8.0, depth=5 cm. | Core moisture measurement for coupling hydrologic state to subsurface gas transport. | 2012-06-28 | 2018-08-13 | Oracle DATACATALOG validated in Oracle on 2026-04-15. Inventory window: 2012-06-28 to present. | SELECT dv.localdatetime, dv.datavalue FROM leo_east.datavalues dv WHERE dv.sensorid = 249 AND dv.variableid = 6 AND dv.localdatetime >= DATE '2012-06-28' ORDER BY dv.localdatetime; | Yes - Oracle DATACATALOG validated in Oracle on 2026-04-15. | 6 | VWC | Volumetric water content | % | SELECT v.variableid, v.variablecode, v.variablename, u.unitsabbreviation FROM leo_east.variables v LEFT JOIN leo_east.units u ON v.variableunitsid = u.unitsid WHERE v.variableid = 6;
Volumetric water content | theta | 4 | 8 | -0.35 | Depth level 3 (35 cm below surface) | Moisture state / transport driver | Volumetric water content controls gas-filled porosity and effective diffusivity in the porous medium. | LEO East | LEO-East-Inventory.xlsx | 5TM | 271 | LEO-E_8_4_3_5TM | leo_east.datavalues | dv.sensorid = 271 AND dv.variableid = 6 | LOCALDATETIME | DATAVALUE | % | % | identity (keep physical units in SQL; convert later in Python) | Hill slope east | Subsurface point at x=4.0, y=8.0, depth=35 cm. | Core moisture measurement for coupling hydrologic state to subsurface gas transport. | 2012-06-28 | 2018-08-13 | Oracle DATACATALOG validated in Oracle on 2026-04-15. Inventory window: 2012-06-28 to 2015-02-24. | SELECT dv.localdatetime, dv.datavalue FROM leo_east.datavalues dv WHERE dv.sensorid = 271 AND dv.variableid = 6 AND dv.localdatetime >= DATE '2012-06-28' ORDER BY dv.localdatetime; | Yes - Oracle DATACATALOG validated in Oracle on 2026-04-15. | 6 | VWC | Volumetric water content | % | SELECT v.variableid, v.variablecode, v.variablename, u.unitsabbreviation FROM leo_east.variables v LEFT JOIN leo_east.units u ON v.variableunitsid = u.unitsid WHERE v.variableid = 6;
Volumetric water content | theta | 4 | 8 | -0.2 | Depth level 2 (20 cm below surface) | Moisture state / transport driver | Volumetric water content controls gas-filled porosity and effective diffusivity in the porous medium. | LEO East | LEO-East-Inventory.xlsx | 5TM | 261 | LEO-E_8_4_2_5TM | leo_east.datavalues | dv.sensorid = 261 AND dv.variableid = 6 | LOCALDATETIME | DATAVALUE | % | % | identity (keep physical units in SQL; convert later in Python) | Hill slope east | Subsurface point at x=4.0, y=8.0, depth=20 cm. | Core moisture measurement for coupling hydrologic state to subsurface gas transport. | 2012-06-28 | 2018-08-13 | Oracle DATACATALOG validated in Oracle on 2026-04-15. Inventory window: 2012-06-28 to 2023-01-13. | SELECT dv.localdatetime, dv.datavalue FROM leo_east.datavalues dv WHERE dv.sensorid = 261 AND dv.variableid = 6 AND dv.localdatetime >= DATE '2012-06-28' ORDER BY dv.localdatetime; | Yes - Oracle DATACATALOG validated in Oracle on 2026-04-15. | 6 | VWC | Volumetric water content | % | SELECT v.variableid, v.variablecode, v.variablename, u.unitsabbreviation FROM leo_east.variables v LEFT JOIN leo_east.units u ON v.variableunitsid = u.unitsid WHERE v.variableid = 6;
Volumetric water content | theta | 4 | 8 | -0.05 | Depth level 1 (5 cm below surface) | Moisture state / transport driver | Volumetric water content controls gas-filled porosity and effective diffusivity in the porous medium. | LEO East | LEO-East-Inventory.xlsx | 5TM | 251 | LEO-E_8_4_1_5TM | leo_east.datavalues | dv.sensorid = 251 AND dv.variableid = 6 | LOCALDATETIME | DATAVALUE | % | % | identity (keep physical units in SQL; convert later in Python) | Hill slope east | Subsurface point at x=4.0, y=8.0, depth=5 cm. | Core moisture measurement for coupling hydrologic state to subsurface gas transport. | 2012-06-28 | 2018-08-13 | Oracle DATACATALOG validated in Oracle on 2026-04-15. Inventory window: 2012-06-28 to 2023-01-13. | SELECT dv.localdatetime, dv.datavalue FROM leo_east.datavalues dv WHERE dv.sensorid = 251 AND dv.variableid = 6 AND dv.localdatetime >= DATE '2012-06-28' ORDER BY dv.localdatetime; | Yes - Oracle DATACATALOG validated in Oracle on 2026-04-15. | 6 | VWC | Volumetric water content | % | SELECT v.variableid, v.variablecode, v.variablename, u.unitsabbreviation FROM leo_east.variables v LEFT JOIN leo_east.units u ON v.variableunitsid = u.unitsid WHERE v.variableid = 6;
Volumetric water content | theta | 5 | 8 | -0.5 | Depth level 4 (50 cm below surface) | Moisture state / transport driver | Volumetric water content controls gas-filled porosity and effective diffusivity in the porous medium. | LEO East | LEO-East-Inventory.xlsx | 5TM | 273 | LEO-E_8_5_4_5TM | leo_east.datavalues | dv.sensorid = 273 AND dv.variableid = 6 | LOCALDATETIME | DATAVALUE | % | % | identity (keep physical units in SQL; convert later in Python) | Hill slope east | Subsurface point at x=5.0, y=8.0, depth=50 cm. | Core moisture measurement for coupling hydrologic state to subsurface gas transport. | 2012-06-28 | 2018-08-13 | Oracle DATACATALOG validated in Oracle on 2026-04-15. Inventory window: 2012-06-28 to 2014-08-04. | SELECT dv.localdatetime, dv.datavalue FROM leo_east.datavalues dv WHERE dv.sensorid = 273 AND dv.variableid = 6 AND dv.localdatetime >= DATE '2012-06-28' ORDER BY dv.localdatetime; | Yes - Oracle DATACATALOG validated in Oracle on 2026-04-15. | 6 | VWC | Volumetric water content | % | SELECT v.variableid, v.variablecode, v.variablename, u.unitsabbreviation FROM leo_east.variables v LEFT JOIN leo_east.units u ON v.variableunitsid = u.unitsid WHERE v.variableid = 6;
Volumetric water content | theta | 5 | 8 | -0.2 | Depth level 2 (20 cm below surface) | Moisture state / transport driver | Volumetric water content controls gas-filled porosity and effective diffusivity in the porous medium. | LEO East | LEO-East-Inventory.xlsx | 5TM | 263 | LEO-E_8_5_2_5TM | leo_east.datavalues | dv.sensorid = 263 AND dv.variableid = 6 | LOCALDATETIME | DATAVALUE | % | % | identity (keep physical units in SQL; convert later in Python) | Hill slope east | Subsurface point at x=5.0, y=8.0, depth=20 cm. | Core moisture measurement for coupling hydrologic state to subsurface gas transport. | 2012-06-28 | 2018-08-13 | Oracle DATACATALOG validated in Oracle on 2026-04-15. Inventory window: 2012-06-28 to present. | SELECT dv.localdatetime, dv.datavalue FROM leo_east.datavalues dv WHERE dv.sensorid = 263 AND dv.variableid = 6 AND dv.localdatetime >= DATE '2012-06-28' ORDER BY dv.localdatetime; | Yes - Oracle DATACATALOG validated in Oracle on 2026-04-15. | 6 | VWC | Volumetric water content | % | SELECT v.variableid, v.variablecode, v.variablename, u.unitsabbreviation FROM leo_east.variables v LEFT JOIN leo_east.units u ON v.variableunitsid = u.unitsid WHERE v.variableid = 6;
Volumetric water content | theta | 5 | 8 | -0.05 | Depth level 1 (5 cm below surface) | Moisture state / transport driver | Volumetric water content controls gas-filled porosity and effective diffusivity in the porous medium. | LEO East | LEO-East-Inventory.xlsx | 5TM | 253 | LEO-E_8_5_1_5TM | leo_east.datavalues | dv.sensorid = 253 AND dv.variableid = 6 | LOCALDATETIME | DATAVALUE | % | % | identity (keep physical units in SQL; convert later in Python) | Hill slope east | Subsurface point at x=5.0, y=8.0, depth=5 cm. | Core moisture measurement for coupling hydrologic state to subsurface gas transport. | 2012-06-28 | 2018-08-13 | Oracle DATACATALOG validated in Oracle on 2026-04-15. Inventory window: 2012-06-28 to 2020-11-24. | SELECT dv.localdatetime, dv.datavalue FROM leo_east.datavalues dv WHERE dv.sensorid = 253 AND dv.variableid = 6 AND dv.localdatetime >= DATE '2012-06-28' ORDER BY dv.localdatetime; | Yes - Oracle DATACATALOG validated in Oracle on 2026-04-15. | 6 | VWC | Volumetric water content | % | SELECT v.variableid, v.variablecode, v.variablename, u.unitsabbreviation FROM leo_east.variables v LEFT JOIN leo_east.units u ON v.variableunitsid = u.unitsid WHERE v.variableid = 6;
Volumetric water content | theta | -5 | 10 | -0.35 | Depth level 3 (35 cm below surface) | Moisture state / transport driver | Volumetric water content controls gas-filled porosity and effective diffusivity in the porous medium. | LEO East | LEO-East-Inventory.xlsx | 5TM | 358 | LEO-E_10_-5_3_5TM | leo_east.datavalues | dv.sensorid = 358 AND dv.variableid = 6 | LOCALDATETIME | DATAVALUE | % | % | identity (keep physical units in SQL; convert later in Python) | Hill slope east | Subsurface point at x=-5.0, y=10.0, depth=35 cm. | Core moisture measurement for coupling hydrologic state to subsurface gas transport. | 2012-06-28 | 2018-08-13 | Oracle DATACATALOG validated in Oracle on 2026-04-15. Inventory window: 2012-06-28 to present. | SELECT dv.localdatetime, dv.datavalue FROM leo_east.datavalues dv WHERE dv.sensorid = 358 AND dv.variableid = 6 AND dv.localdatetime >= DATE '2012-06-28' ORDER BY dv.localdatetime; | Yes - Oracle DATACATALOG validated in Oracle on 2026-04-15. | 6 | VWC | Volumetric water content | % | SELECT v.variableid, v.variablecode, v.variablename, u.unitsabbreviation FROM leo_east.variables v LEFT JOIN leo_east.units u ON v.variableunitsid = u.unitsid WHERE v.variableid = 6;
Volumetric water content | theta | -5 | 10 | -0.2 | Depth level 2 (20 cm below surface) | Moisture state / transport driver | Volumetric water content controls gas-filled porosity and effective diffusivity in the porous medium. | LEO East | LEO-East-Inventory.xlsx | 5TM | 346 | LEO-E_10_-5_2_5TM | leo_east.datavalues | dv.sensorid = 346 AND dv.variableid = 6 | LOCALDATETIME | DATAVALUE | % | % | identity (keep physical units in SQL; convert later in Python) | Hill slope east | Subsurface point at x=-5.0, y=10.0, depth=20 cm. | Core moisture measurement for coupling hydrologic state to subsurface gas transport. | 2012-06-28 | 2018-08-13 | Oracle DATACATALOG validated in Oracle on 2026-04-15. Inventory window: 2012-06-28 to 2019-10-26. | SELECT dv.localdatetime, dv.datavalue FROM leo_east.datavalues dv WHERE dv.sensorid = 346 AND dv.variableid = 6 AND dv.localdatetime >= DATE '2012-06-28' ORDER BY dv.localdatetime; | Yes - Oracle DATACATALOG validated in Oracle on 2026-04-15. | 6 | VWC | Volumetric water content | % | SELECT v.variableid, v.variablecode, v.variablename, u.unitsabbreviation FROM leo_east.variables v LEFT JOIN leo_east.units u ON v.variableunitsid = u.unitsid WHERE v.variableid = 6;
Volumetric water content | theta | -5 | 10 | -0.05 | Depth level 1 (5 cm below surface) | Moisture state / transport driver | Volumetric water content controls gas-filled porosity and effective diffusivity in the porous medium. | LEO East | LEO-East-Inventory.xlsx | 5TM | 334 | LEO-E_10_-5_1_5TM | leo_east.datavalues | dv.sensorid = 334 AND dv.variableid = 6 | LOCALDATETIME | DATAVALUE | % | % | identity (keep physical units in SQL; convert later in Python) | Hill slope east | Subsurface point at x=-5.0, y=10.0, depth=5 cm. | Core moisture measurement for coupling hydrologic state to subsurface gas transport. | 2012-06-28 | 2018-08-13 | Oracle DATACATALOG validated in Oracle on 2026-04-15. Inventory window: 2012-06-28 to 2018-09-19. | SELECT dv.localdatetime, dv.datavalue FROM leo_east.datavalues dv WHERE dv.sensorid = 334 AND dv.variableid = 6 AND dv.localdatetime >= DATE '2012-06-28' ORDER BY dv.localdatetime; | Yes - Oracle DATACATALOG validated in Oracle on 2026-04-15. | 6 | VWC | Volumetric water content | % | SELECT v.variableid, v.variablecode, v.variablename, u.unitsabbreviation FROM leo_east.variables v LEFT JOIN leo_east.units u ON v.variableunitsid = u.unitsid WHERE v.variableid = 6;
Volumetric water content | theta | -4 | 10 | -0.85 | Depth level 5 (85 cm below surface) | Moisture state / transport driver | Volumetric water content controls gas-filled porosity and effective diffusivity in the porous medium. | LEO East | LEO-East-Inventory.xlsx | 5TM | 370 | LEO-E_10_-4_5_5TM | leo_east.datavalues | dv.sensorid = 370 AND dv.variableid = 6 | LOCALDATETIME | DATAVALUE | % | % | identity (keep physical units in SQL; convert later in Python) | Hill slope east | Subsurface point at x=-4.0, y=10.0, depth=85 cm. | Core moisture measurement for coupling hydrologic state to subsurface gas transport. | 2012-06-28 | 2018-08-13 | Oracle DATACATALOG validated in Oracle on 2026-04-15. Inventory window: 2012-06-28 to present. | SELECT dv.localdatetime, dv.datavalue FROM leo_east.datavalues dv WHERE dv.sensorid = 370 AND dv.variableid = 6 AND dv.localdatetime >= DATE '2012-06-28' ORDER BY dv.localdatetime; | Yes - Oracle DATACATALOG validated in Oracle on 2026-04-15. | 6 | VWC | Volumetric water content | % | SELECT v.variableid, v.variablecode, v.variablename, u.unitsabbreviation FROM leo_east.variables v LEFT JOIN leo_east.units u ON v.variableunitsid = u.unitsid WHERE v.variableid = 6;
Volumetric water content | theta | -4 | 10 | -0.5 | Depth level 4 (50 cm below surface) | Moisture state / transport driver | Volumetric water content controls gas-filled porosity and effective diffusivity in the porous medium. | LEO East | LEO-East-Inventory.xlsx | 5TM | 360 | LEO-E_10_-4_4_5TM | leo_east.datavalues | dv.sensorid = 360 AND dv.variableid = 6 | LOCALDATETIME | DATAVALUE | % | % | identity (keep physical units in SQL; convert later in Python) | Hill slope east | Subsurface point at x=-4.0, y=10.0, depth=50 cm. | Core moisture measurement for coupling hydrologic state to subsurface gas transport. | 2012-06-28 | 2018-08-13 | Oracle DATACATALOG validated in Oracle on 2026-04-15. Inventory window: 2012-06-28 to present. | SELECT dv.localdatetime, dv.datavalue FROM leo_east.datavalues dv WHERE dv.sensorid = 360 AND dv.variableid = 6 AND dv.localdatetime >= DATE '2012-06-28' ORDER BY dv.localdatetime; | Yes - Oracle DATACATALOG validated in Oracle on 2026-04-15. | 6 | VWC | Volumetric water content | % | SELECT v.variableid, v.variablecode, v.variablename, u.unitsabbreviation FROM leo_east.variables v LEFT JOIN leo_east.units u ON v.variableunitsid = u.unitsid WHERE v.variableid = 6;
Volumetric water content | theta | -4 | 10 | -0.2 | Depth level 2 (20 cm below surface) | Moisture state / transport driver | Volumetric water content controls gas-filled porosity and effective diffusivity in the porous medium. | LEO East | LEO-East-Inventory.xlsx | 5TM | 348 | LEO-E_10_-4_2_5TM | leo_east.datavalues | dv.sensorid = 348 AND dv.variableid = 6 | LOCALDATETIME | DATAVALUE | % | % | identity (keep physical units in SQL; convert later in Python) | Hill slope east | Subsurface point at x=-4.0, y=10.0, depth=20 cm. | Core moisture measurement for coupling hydrologic state to subsurface gas transport. | 2012-06-28 | 2018-08-13 | Oracle DATACATALOG validated in Oracle on 2026-04-15. Inventory window: 2012-06-28 to 2019-10-04. | SELECT dv.localdatetime, dv.datavalue FROM leo_east.datavalues dv WHERE dv.sensorid = 348 AND dv.variableid = 6 AND dv.localdatetime >= DATE '2012-06-28' ORDER BY dv.localdatetime; | Yes - Oracle DATACATALOG validated in Oracle on 2026-04-15. | 6 | VWC | Volumetric water content | % | SELECT v.variableid, v.variablecode, v.variablename, u.unitsabbreviation FROM leo_east.variables v LEFT JOIN leo_east.units u ON v.variableunitsid = u.unitsid WHERE v.variableid = 6;
Volumetric water content | theta | -4 | 10 | -0.05 | Depth level 1 (5 cm below surface) | Moisture state / transport driver | Volumetric water content controls gas-filled porosity and effective diffusivity in the porous medium. | LEO East | LEO-East-Inventory.xlsx | 5TM | 336 | LEO-E_10_-4_1_5TM | leo_east.datavalues | dv.sensorid = 336 AND dv.variableid = 6 | LOCALDATETIME | DATAVALUE | % | % | identity (keep physical units in SQL; convert later in Python) | Hill slope east | Subsurface point at x=-4.0, y=10.0, depth=5 cm. | Core moisture measurement for coupling hydrologic state to subsurface gas transport. | 2012-06-28 | 2018-08-13 | Oracle DATACATALOG validated in Oracle on 2026-04-15. Inventory window: 2012-06-28 to present. | SELECT dv.localdatetime, dv.datavalue FROM leo_east.datavalues dv WHERE dv.sensorid = 336 AND dv.variableid = 6 AND dv.localdatetime >= DATE '2012-06-28' ORDER BY dv.localdatetime; | Yes - Oracle DATACATALOG validated in Oracle on 2026-04-15. | 6 | VWC | Volumetric water content | % | SELECT v.variableid, v.variablecode, v.variablename, u.unitsabbreviation FROM leo_east.variables v LEFT JOIN leo_east.units u ON v.variableunitsid = u.unitsid WHERE v.variableid = 6;
Volumetric water content | theta | -3 | 10 | -0.35 | Depth level 3 (35 cm below surface) | Moisture state / transport driver | Volumetric water content controls gas-filled porosity and effective diffusivity in the porous medium. | LEO East | LEO-East-Inventory.xlsx | 5TM | 363 | LEO-E_10_-3_3_5TM | leo_east.datavalues | dv.sensorid = 363 AND dv.variableid = 6 | LOCALDATETIME | DATAVALUE | % | % | identity (keep physical units in SQL; convert later in Python) | Hill slope east | Subsurface point at x=-3.0, y=10.0, depth=35 cm. | Core moisture measurement for coupling hydrologic state to subsurface gas transport. | 2012-06-28 | 2018-08-13 | Oracle DATACATALOG validated in Oracle on 2026-04-15. Inventory window: 2012-06-28 to present. | SELECT dv.localdatetime, dv.datavalue FROM leo_east.datavalues dv WHERE dv.sensorid = 363 AND dv.variableid = 6 AND dv.localdatetime >= DATE '2012-06-28' ORDER BY dv.localdatetime; | Yes - Oracle DATACATALOG validated in Oracle on 2026-04-15. | 6 | VWC | Volumetric water content | % | SELECT v.variableid, v.variablecode, v.variablename, u.unitsabbreviation FROM leo_east.variables v LEFT JOIN leo_east.units u ON v.variableunitsid = u.unitsid WHERE v.variableid = 6;
Volumetric water content | theta | -3 | 10 | -0.2 | Depth level 2 (20 cm below surface) | Moisture state / transport driver | Volumetric water content controls gas-filled porosity and effective diffusivity in the porous medium. | LEO East | LEO-East-Inventory.xlsx | 5TM | 351 | LEO-E_10_-3_2_5TM | leo_east.datavalues | dv.sensorid = 351 AND dv.variableid = 6 | LOCALDATETIME | DATAVALUE | % | % | identity (keep physical units in SQL; convert later in Python) | Hill slope east | Subsurface point at x=-3.0, y=10.0, depth=20 cm. | Core moisture measurement for coupling hydrologic state to subsurface gas transport. | 2012-06-28 | 2018-08-13 | Oracle DATACATALOG validated in Oracle on 2026-04-15. Inventory window: 2012-06-28 to 2019-05-26. | SELECT dv.localdatetime, dv.datavalue FROM leo_east.datavalues dv WHERE dv.sensorid = 351 AND dv.variableid = 6 AND dv.localdatetime >= DATE '2012-06-28' ORDER BY dv.localdatetime; | Yes - Oracle DATACATALOG validated in Oracle on 2026-04-15. | 6 | VWC | Volumetric water content | % | SELECT v.variableid, v.variablecode, v.variablename, u.unitsabbreviation FROM leo_east.variables v LEFT JOIN leo_east.units u ON v.variableunitsid = u.unitsid WHERE v.variableid = 6;
Volumetric water content | theta | -3 | 10 | -0.05 | Depth level 1 (5 cm below surface) | Moisture state / transport driver | Volumetric water content controls gas-filled porosity and effective diffusivity in the porous medium. | LEO East | LEO-East-Inventory.xlsx | 5TM | 339 | LEO-E_10_-3_1_5TM | leo_east.datavalues | dv.sensorid = 339 AND dv.variableid = 6 | LOCALDATETIME | DATAVALUE | % | % | identity (keep physical units in SQL; convert later in Python) | Hill slope east | Subsurface point at x=-3.0, y=10.0, depth=5 cm. | Core moisture measurement for coupling hydrologic state to subsurface gas transport. | 2012-06-28 | 2018-08-13 | Oracle DATACATALOG validated in Oracle on 2026-04-15. Inventory window: 2012-06-28 to present. | SELECT dv.localdatetime, dv.datavalue FROM leo_east.datavalues dv WHERE dv.sensorid = 339 AND dv.variableid = 6 AND dv.localdatetime >= DATE '2012-06-28' ORDER BY dv.localdatetime; | Yes - Oracle DATACATALOG validated in Oracle on 2026-04-15. | 6 | VWC | Volumetric water content | % | SELECT v.variableid, v.variablecode, v.variablename, u.unitsabbreviation FROM leo_east.variables v LEFT JOIN leo_east.units u ON v.variableunitsid = u.unitsid WHERE v.variableid = 6;
Volumetric water content | theta | -2 | 10 | -0.85 | Depth level 5 (85 cm below surface) | Moisture state / transport driver | Volumetric water content controls gas-filled porosity and effective diffusivity in the porous medium. | LEO East | LEO-East-Inventory.xlsx | 5TM | 372 | LEO-E_10_-2_5_5TM | leo_east.datavalues | dv.sensorid = 372 AND dv.variableid = 6 | LOCALDATETIME | DATAVALUE | % | % | identity (keep physical units in SQL; convert later in Python) | Hill slope east | Subsurface point at x=-2.0, y=10.0, depth=85 cm. | Core moisture measurement for coupling hydrologic state to subsurface gas transport. | 2012-06-28 | 2018-08-13 | Oracle DATACATALOG validated in Oracle on 2026-04-15. Inventory window: 2012-06-28 to 2018-09-19. | SELECT dv.localdatetime, dv.datavalue FROM leo_east.datavalues dv WHERE dv.sensorid = 372 AND dv.variableid = 6 AND dv.localdatetime >= DATE '2012-06-28' ORDER BY dv.localdatetime; | Yes - Oracle DATACATALOG validated in Oracle on 2026-04-15. | 6 | VWC | Volumetric water content | % | SELECT v.variableid, v.variablecode, v.variablename, u.unitsabbreviation FROM leo_east.variables v LEFT JOIN leo_east.units u ON v.variableunitsid = u.unitsid WHERE v.variableid = 6;
Volumetric water content | theta | -2 | 10 | -0.5 | Depth level 4 (50 cm below surface) | Moisture state / transport driver | Volumetric water content controls gas-filled porosity and effective diffusivity in the porous medium. | LEO East | LEO-East-Inventory.xlsx | 5TM | 365 | LEO-E_10_-2_4_5TM | leo_east.datavalues | dv.sensorid = 365 AND dv.variableid = 6 | LOCALDATETIME | DATAVALUE | % | % | identity (keep physical units in SQL; convert later in Python) | Hill slope east | Subsurface point at x=-2.0, y=10.0, depth=50 cm. | Core moisture measurement for coupling hydrologic state to subsurface gas transport. | 2012-06-28 | 2018-08-13 | Oracle DATACATALOG validated in Oracle on 2026-04-15. Inventory window: 2012-06-28 to 2025-04-29. | SELECT dv.localdatetime, dv.datavalue FROM leo_east.datavalues dv WHERE dv.sensorid = 365 AND dv.variableid = 6 AND dv.localdatetime >= DATE '2012-06-28' ORDER BY dv.localdatetime; | Yes - Oracle DATACATALOG validated in Oracle on 2026-04-15. | 6 | VWC | Volumetric water content | % | SELECT v.variableid, v.variablecode, v.variablename, u.unitsabbreviation FROM leo_east.variables v LEFT JOIN leo_east.units u ON v.variableunitsid = u.unitsid WHERE v.variableid = 6;
Volumetric water content | theta | -2 | 10 | -0.2 | Depth level 2 (20 cm below surface) | Moisture state / transport driver | Volumetric water content controls gas-filled porosity and effective diffusivity in the porous medium. | LEO East | LEO-East-Inventory.xlsx | 5TM | 353 | LEO-E_10_-2_2_5TM | leo_east.datavalues | dv.sensorid = 353 AND dv.variableid = 6 | LOCALDATETIME | DATAVALUE | % | % | identity (keep physical units in SQL; convert later in Python) | Hill slope east | Subsurface point at x=-2.0, y=10.0, depth=20 cm. | Core moisture measurement for coupling hydrologic state to subsurface gas transport. | 2012-06-28 | 2018-08-13 | Oracle DATACATALOG validated in Oracle on 2026-04-15. Inventory window: 2012-06-28 to present. | SELECT dv.localdatetime, dv.datavalue FROM leo_east.datavalues dv WHERE dv.sensorid = 353 AND dv.variableid = 6 AND dv.localdatetime >= DATE '2012-06-28' ORDER BY dv.localdatetime; | Yes - Oracle DATACATALOG validated in Oracle on 2026-04-15. | 6 | VWC | Volumetric water content | % | SELECT v.variableid, v.variablecode, v.variablename, u.unitsabbreviation FROM leo_east.variables v LEFT JOIN leo_east.units u ON v.variableunitsid = u.unitsid WHERE v.variableid = 6;
Volumetric water content | theta | -2 | 10 | -0.05 | Depth level 1 (5 cm below surface) | Moisture state / transport driver | Volumetric water content controls gas-filled porosity and effective diffusivity in the porous medium. | LEO East | LEO-East-Inventory.xlsx | 5TM | 341 | LEO-E_10_-2_1_5TM | leo_east.datavalues | dv.sensorid = 341 AND dv.variableid = 6 | LOCALDATETIME | DATAVALUE | % | % | identity (keep physical units in SQL; convert later in Python) | Hill slope east | Subsurface point at x=-2.0, y=10.0, depth=5 cm. | Core moisture measurement for coupling hydrologic state to subsurface gas transport. | 2012-06-28 | 2018-08-13 | Oracle DATACATALOG validated in Oracle on 2026-04-15. Inventory window: 2012-06-28 to 2018-09-19. | SELECT dv.localdatetime, dv.datavalue FROM leo_east.datavalues dv WHERE dv.sensorid = 341 AND dv.variableid = 6 AND dv.localdatetime >= DATE '2012-06-28' ORDER BY dv.localdatetime; | Yes - Oracle DATACATALOG validated in Oracle on 2026-04-15. | 6 | VWC | Volumetric water content | % | SELECT v.variableid, v.variablecode, v.variablename, u.unitsabbreviation FROM leo_east.variables v LEFT JOIN leo_east.units u ON v.variableunitsid = u.unitsid WHERE v.variableid = 6;
Volumetric water content | theta | -1 | 10 | -0.35 | Depth level 3 (35 cm below surface) | Moisture state / transport driver | Volumetric water content controls gas-filled porosity and effective diffusivity in the porous medium. | LEO East | LEO-East-Inventory.xlsx | 5TM | 367 | LEO-E_10_-1_3_5TM | leo_east.datavalues | dv.sensorid = 367 AND dv.variableid = 6 | LOCALDATETIME | DATAVALUE | % | % | identity (keep physical units in SQL; convert later in Python) | Hill slope east | Subsurface point at x=-1.0, y=10.0, depth=35 cm. | Core moisture measurement for coupling hydrologic state to subsurface gas transport. | 2012-06-28 | 2018-08-13 | Oracle DATACATALOG validated in Oracle on 2026-04-15. Inventory window: 2012-06-28 to 2022-09-23. | SELECT dv.localdatetime, dv.datavalue FROM leo_east.datavalues dv WHERE dv.sensorid = 367 AND dv.variableid = 6 AND dv.localdatetime >= DATE '2012-06-28' ORDER BY dv.localdatetime; | Yes - Oracle DATACATALOG validated in Oracle on 2026-04-15. | 6 | VWC | Volumetric water content | % | SELECT v.variableid, v.variablecode, v.variablename, u.unitsabbreviation FROM leo_east.variables v LEFT JOIN leo_east.units u ON v.variableunitsid = u.unitsid WHERE v.variableid = 6;
Volumetric water content | theta | -1 | 10 | -0.2 | Depth level 2 (20 cm below surface) | Moisture state / transport driver | Volumetric water content controls gas-filled porosity and effective diffusivity in the porous medium. | LEO East | LEO-East-Inventory.xlsx | 5TM | 355 | LEO-E_10_-1_2_5TM | leo_east.datavalues | dv.sensorid = 355 AND dv.variableid = 6 | LOCALDATETIME | DATAVALUE | % | % | identity (keep physical units in SQL; convert later in Python) | Hill slope east | Subsurface point at x=-1.0, y=10.0, depth=20 cm. | Core moisture measurement for coupling hydrologic state to subsurface gas transport. | 2012-06-28 | 2018-08-13 | Oracle DATACATALOG validated in Oracle on 2026-04-15. Inventory window: 2012-06-28 to 2025-04-29. | SELECT dv.localdatetime, dv.datavalue FROM leo_east.datavalues dv WHERE dv.sensorid = 355 AND dv.variableid = 6 AND dv.localdatetime >= DATE '2012-06-28' ORDER BY dv.localdatetime; | Yes - Oracle DATACATALOG validated in Oracle on 2026-04-15. | 6 | VWC | Volumetric water content | % | SELECT v.variableid, v.variablecode, v.variablename, u.unitsabbreviation FROM leo_east.variables v LEFT JOIN leo_east.units u ON v.variableunitsid = u.unitsid WHERE v.variableid = 6;
Volumetric water content | theta | -1 | 10 | -0.05 | Depth level 1 (5 cm below surface) | Moisture state / transport driver | Volumetric water content controls gas-filled porosity and effective diffusivity in the porous medium. | LEO East | LEO-East-Inventory.xlsx | 5TM | 343 | LEO-E_10_-1_1_5TM | leo_east.datavalues | dv.sensorid = 343 AND dv.variableid = 6 | LOCALDATETIME | DATAVALUE | % | % | identity (keep physical units in SQL; convert later in Python) | Hill slope east | Subsurface point at x=-1.0, y=10.0, depth=5 cm. | Core moisture measurement for coupling hydrologic state to subsurface gas transport. | 2012-06-28 | 2018-08-13 | Oracle DATACATALOG validated in Oracle on 2026-04-15. Inventory window: 2012-06-28 to 2025-03-09. | SELECT dv.localdatetime, dv.datavalue FROM leo_east.datavalues dv WHERE dv.sensorid = 343 AND dv.variableid = 6 AND dv.localdatetime >= DATE '2012-06-28' ORDER BY dv.localdatetime; | Yes - Oracle DATACATALOG validated in Oracle on 2026-04-15. | 6 | VWC | Volumetric water content | % | SELECT v.variableid, v.variablecode, v.variablename, u.unitsabbreviation FROM leo_east.variables v LEFT JOIN leo_east.units u ON v.variableunitsid = u.unitsid WHERE v.variableid = 6;
Volumetric water content | theta | 0 | 10 | -0.85 | Depth level 5 (85 cm below surface) | Moisture state / transport driver | Volumetric water content controls gas-filled porosity and effective diffusivity in the porous medium. | LEO East | LEO-East-Inventory.xlsx | 5TM | 315 | LEO-E_10_0_5_5TM | leo_east.datavalues | dv.sensorid = 315 AND dv.variableid = 6 | LOCALDATETIME | DATAVALUE | % | % | identity (keep physical units in SQL; convert later in Python) | Hill slope east | Subsurface point at x=0.0, y=10.0, depth=85 cm. | Core moisture measurement for coupling hydrologic state to subsurface gas transport. | 2012-06-28 | 2018-08-13 | Oracle DATACATALOG validated in Oracle on 2026-04-15. Inventory window: 2012-06-28 to 2021-08-19. | SELECT dv.localdatetime, dv.datavalue FROM leo_east.datavalues dv WHERE dv.sensorid = 315 AND dv.variableid = 6 AND dv.localdatetime >= DATE '2012-06-28' ORDER BY dv.localdatetime; | Yes - Oracle DATACATALOG validated in Oracle on 2026-04-15. | 6 | VWC | Volumetric water content | % | SELECT v.variableid, v.variablecode, v.variablename, u.unitsabbreviation FROM leo_east.variables v LEFT JOIN leo_east.units u ON v.variableunitsid = u.unitsid WHERE v.variableid = 6;
Volumetric water content | theta | 0 | 10 | -0.5 | Depth level 4 (50 cm below surface) | Moisture state / transport driver | Volumetric water content controls gas-filled porosity and effective diffusivity in the porous medium. | LEO East | LEO-East-Inventory.xlsx | 5TM | 313 | LEO-E_10_0_4_5TM | leo_east.datavalues | dv.sensorid = 313 AND dv.variableid = 6 | LOCALDATETIME | DATAVALUE | % | % | identity (keep physical units in SQL; convert later in Python) | Hill slope east | Subsurface point at x=0.0, y=10.0, depth=50 cm. | Core moisture measurement for coupling hydrologic state to subsurface gas transport. | 2012-06-28 | 2018-08-13 | Oracle DATACATALOG validated in Oracle on 2026-04-15. Inventory window: 2012-06-28 to present. | SELECT dv.localdatetime, dv.datavalue FROM leo_east.datavalues dv WHERE dv.sensorid = 313 AND dv.variableid = 6 AND dv.localdatetime >= DATE '2012-06-28' ORDER BY dv.localdatetime; | Yes - Oracle DATACATALOG validated in Oracle on 2026-04-15. | 6 | VWC | Volumetric water content | % | SELECT v.variableid, v.variablecode, v.variablename, u.unitsabbreviation FROM leo_east.variables v LEFT JOIN leo_east.units u ON v.variableunitsid = u.unitsid WHERE v.variableid = 6;
Volumetric water content | theta | 0 | 10 | -0.2 | Depth level 2 (20 cm below surface) | Moisture state / transport driver | Volumetric water content controls gas-filled porosity and effective diffusivity in the porous medium. | LEO East | LEO-East-Inventory.xlsx | 5TM | 311 | LEO-E_10_0_2_5TM | leo_east.datavalues | dv.sensorid = 311 AND dv.variableid = 6 | LOCALDATETIME | DATAVALUE | % | % | identity (keep physical units in SQL; convert later in Python) | Hill slope east | Subsurface point at x=0.0, y=10.0, depth=20 cm. | Core moisture measurement for coupling hydrologic state to subsurface gas transport. | 2012-06-28 | 2018-08-13 | Oracle DATACATALOG validated in Oracle on 2026-04-15. Inventory window: 2012-06-28 to present. | SELECT dv.localdatetime, dv.datavalue FROM leo_east.datavalues dv WHERE dv.sensorid = 311 AND dv.variableid = 6 AND dv.localdatetime >= DATE '2012-06-28' ORDER BY dv.localdatetime; | Yes - Oracle DATACATALOG validated in Oracle on 2026-04-15. | 6 | VWC | Volumetric water content | % | SELECT v.variableid, v.variablecode, v.variablename, u.unitsabbreviation FROM leo_east.variables v LEFT JOIN leo_east.units u ON v.variableunitsid = u.unitsid WHERE v.variableid = 6;
Volumetric water content | theta | 0 | 10 | -0.05 | Depth level 1 (5 cm below surface) | Moisture state / transport driver | Volumetric water content controls gas-filled porosity and effective diffusivity in the porous medium. | LEO East | LEO-East-Inventory.xlsx | 5TM | 309 | LEO-E_10_0_1_5TM | leo_east.datavalues | dv.sensorid = 309 AND dv.variableid = 6 | LOCALDATETIME | DATAVALUE | % | % | identity (keep physical units in SQL; convert later in Python) | Hill slope east | Subsurface point at x=0.0, y=10.0, depth=5 cm. | Core moisture measurement for coupling hydrologic state to subsurface gas transport. | 2012-06-28 | 2018-08-13 | Oracle DATACATALOG validated in Oracle on 2026-04-15. Inventory window: 2012-06-28 to 2019-07-13. | SELECT dv.localdatetime, dv.datavalue FROM leo_east.datavalues dv WHERE dv.sensorid = 309 AND dv.variableid = 6 AND dv.localdatetime >= DATE '2012-06-28' ORDER BY dv.localdatetime; | Yes - Oracle DATACATALOG validated in Oracle on 2026-04-15. | 6 | VWC | Volumetric water content | % | SELECT v.variableid, v.variablecode, v.variablename, u.unitsabbreviation FROM leo_east.variables v LEFT JOIN leo_east.units u ON v.variableunitsid = u.unitsid WHERE v.variableid = 6;
Volumetric water content | theta | 1 | 10 | -0.35 | Depth level 3 (35 cm below surface) | Moisture state / transport driver | Volumetric water content controls gas-filled porosity and effective diffusivity in the porous medium. | LEO East | LEO-East-Inventory.xlsx | 5TM | 431 | LEO-E_10_1_3_5TM | leo_east.datavalues | dv.sensorid = 431 AND dv.variableid = 6 | LOCALDATETIME | DATAVALUE | % | % | identity (keep physical units in SQL; convert later in Python) | Hill slope east | Subsurface point at x=1.0, y=10.0, depth=35 cm. | Core moisture measurement for coupling hydrologic state to subsurface gas transport. | 2012-06-28 | 2018-08-13 | Oracle DATACATALOG validated in Oracle on 2026-04-15. Inventory window: 2012-06-28 to 2022-12-08. | SELECT dv.localdatetime, dv.datavalue FROM leo_east.datavalues dv WHERE dv.sensorid = 431 AND dv.variableid = 6 AND dv.localdatetime >= DATE '2012-06-28' ORDER BY dv.localdatetime; | Yes - Oracle DATACATALOG validated in Oracle on 2026-04-15. | 6 | VWC | Volumetric water content | % | SELECT v.variableid, v.variablecode, v.variablename, u.unitsabbreviation FROM leo_east.variables v LEFT JOIN leo_east.units u ON v.variableunitsid = u.unitsid WHERE v.variableid = 6;
Volumetric water content | theta | 1 | 10 | -0.2 | Depth level 2 (20 cm below surface) | Moisture state / transport driver | Volumetric water content controls gas-filled porosity and effective diffusivity in the porous medium. | LEO East | LEO-East-Inventory.xlsx | 5TM | 419 | LEO-E_10_1_2_5TM | leo_east.datavalues | dv.sensorid = 419 AND dv.variableid = 6 | LOCALDATETIME | DATAVALUE | % | % | identity (keep physical units in SQL; convert later in Python) | Hill slope east | Subsurface point at x=1.0, y=10.0, depth=20 cm. | Core moisture measurement for coupling hydrologic state to subsurface gas transport. | 2012-06-28 | 2018-08-13 | Oracle DATACATALOG validated in Oracle on 2026-04-15. Inventory window: 2012-06-28 to 2018-09-19. | SELECT dv.localdatetime, dv.datavalue FROM leo_east.datavalues dv WHERE dv.sensorid = 419 AND dv.variableid = 6 AND dv.localdatetime >= DATE '2012-06-28' ORDER BY dv.localdatetime; | Yes - Oracle DATACATALOG validated in Oracle on 2026-04-15. | 6 | VWC | Volumetric water content | % | SELECT v.variableid, v.variablecode, v.variablename, u.unitsabbreviation FROM leo_east.variables v LEFT JOIN leo_east.units u ON v.variableunitsid = u.unitsid WHERE v.variableid = 6;
Volumetric water content | theta | 1 | 10 | -0.05 | Depth level 1 (5 cm below surface) | Moisture state / transport driver | Volumetric water content controls gas-filled porosity and effective diffusivity in the porous medium. | LEO East | LEO-East-Inventory.xlsx | 5TM | 407 | LEO-E_10_1_1_5TM | leo_east.datavalues | dv.sensorid = 407 AND dv.variableid = 6 | LOCALDATETIME | DATAVALUE | % | % | identity (keep physical units in SQL; convert later in Python) | Hill slope east | Subsurface point at x=1.0, y=10.0, depth=5 cm. | Core moisture measurement for coupling hydrologic state to subsurface gas transport. | 2012-06-28 | 2018-08-13 | Oracle DATACATALOG validated in Oracle on 2026-04-15. Inventory window: 2012-06-28 to 2019-09-21. | SELECT dv.localdatetime, dv.datavalue FROM leo_east.datavalues dv WHERE dv.sensorid = 407 AND dv.variableid = 6 AND dv.localdatetime >= DATE '2012-06-28' ORDER BY dv.localdatetime; | Yes - Oracle DATACATALOG validated in Oracle on 2026-04-15. | 6 | VWC | Volumetric water content | % | SELECT v.variableid, v.variablecode, v.variablename, u.unitsabbreviation FROM leo_east.variables v LEFT JOIN leo_east.units u ON v.variableunitsid = u.unitsid WHERE v.variableid = 6;
Volumetric water content | theta | 2 | 10 | -0.85 | Depth level 5 (85 cm below surface) | Moisture state / transport driver | Volumetric water content controls gas-filled porosity and effective diffusivity in the porous medium. | LEO East | LEO-East-Inventory.xlsx | 5TM | 443 | LEO-E_10_2_5_5TM | leo_east.datavalues | dv.sensorid = 443 AND dv.variableid = 6 | LOCALDATETIME | DATAVALUE | % | % | identity (keep physical units in SQL; convert later in Python) | Hill slope east | Subsurface point at x=2.0, y=10.0, depth=85 cm. | Core moisture measurement for coupling hydrologic state to subsurface gas transport. | 2012-06-28 | 2018-08-13 | Oracle DATACATALOG validated in Oracle on 2026-04-15. Inventory window: 2012-06-28 to 2020-09-22. | SELECT dv.localdatetime, dv.datavalue FROM leo_east.datavalues dv WHERE dv.sensorid = 443 AND dv.variableid = 6 AND dv.localdatetime >= DATE '2012-06-28' ORDER BY dv.localdatetime; | Yes - Oracle DATACATALOG validated in Oracle on 2026-04-15. | 6 | VWC | Volumetric water content | % | SELECT v.variableid, v.variablecode, v.variablename, u.unitsabbreviation FROM leo_east.variables v LEFT JOIN leo_east.units u ON v.variableunitsid = u.unitsid WHERE v.variableid = 6;
Volumetric water content | theta | 2 | 10 | -0.5 | Depth level 4 (50 cm below surface) | Moisture state / transport driver | Volumetric water content controls gas-filled porosity and effective diffusivity in the porous medium. | LEO East | LEO-East-Inventory.xlsx | 5TM | 434 | LEO-E_10_2_4_5TM | leo_east.datavalues | dv.sensorid = 434 AND dv.variableid = 6 | LOCALDATETIME | DATAVALUE | % | % | identity (keep physical units in SQL; convert later in Python) | Hill slope east | Subsurface point at x=2.0, y=10.0, depth=50 cm. | Core moisture measurement for coupling hydrologic state to subsurface gas transport. | 2012-06-28 | 2018-08-13 | Oracle DATACATALOG validated in Oracle on 2026-04-15. Inventory window: 2012-06-28 to present. | SELECT dv.localdatetime, dv.datavalue FROM leo_east.datavalues dv WHERE dv.sensorid = 434 AND dv.variableid = 6 AND dv.localdatetime >= DATE '2012-06-28' ORDER BY dv.localdatetime; | Yes - Oracle DATACATALOG validated in Oracle on 2026-04-15. | 6 | VWC | Volumetric water content | % | SELECT v.variableid, v.variablecode, v.variablename, u.unitsabbreviation FROM leo_east.variables v LEFT JOIN leo_east.units u ON v.variableunitsid = u.unitsid WHERE v.variableid = 6;
Volumetric water content | theta | 2 | 10 | -0.2 | Depth level 2 (20 cm below surface) | Moisture state / transport driver | Volumetric water content controls gas-filled porosity and effective diffusivity in the porous medium. | LEO East | LEO-East-Inventory.xlsx | 5TM | 422 | LEO-E_10_2_2_5TM | leo_east.datavalues | dv.sensorid = 422 AND dv.variableid = 6 | LOCALDATETIME | DATAVALUE | % | % | identity (keep physical units in SQL; convert later in Python) | Hill slope east | Subsurface point at x=2.0, y=10.0, depth=20 cm. | Core moisture measurement for coupling hydrologic state to subsurface gas transport. | 2012-06-28 | 2018-08-13 | Oracle DATACATALOG validated in Oracle on 2026-04-15. Inventory window: 2012-06-28 to 2022-11-06. | SELECT dv.localdatetime, dv.datavalue FROM leo_east.datavalues dv WHERE dv.sensorid = 422 AND dv.variableid = 6 AND dv.localdatetime >= DATE '2012-06-28' ORDER BY dv.localdatetime; | Yes - Oracle DATACATALOG validated in Oracle on 2026-04-15. | 6 | VWC | Volumetric water content | % | SELECT v.variableid, v.variablecode, v.variablename, u.unitsabbreviation FROM leo_east.variables v LEFT JOIN leo_east.units u ON v.variableunitsid = u.unitsid WHERE v.variableid = 6;
Volumetric water content | theta | 2 | 10 | -0.05 | Depth level 1 (5 cm below surface) | Moisture state / transport driver | Volumetric water content controls gas-filled porosity and effective diffusivity in the porous medium. | LEO East | LEO-East-Inventory.xlsx | 5TM | 410 | LEO-E_10_2_1_5TM | leo_east.datavalues | dv.sensorid = 410 AND dv.variableid = 6 | LOCALDATETIME | DATAVALUE | % | % | identity (keep physical units in SQL; convert later in Python) | Hill slope east | Subsurface point at x=2.0, y=10.0, depth=5 cm. | Core moisture measurement for coupling hydrologic state to subsurface gas transport. | 2012-06-28 | 2018-08-13 | Oracle DATACATALOG validated in Oracle on 2026-04-15. Inventory window: 2012-06-28 to 2019-05-02. | SELECT dv.localdatetime, dv.datavalue FROM leo_east.datavalues dv WHERE dv.sensorid = 410 AND dv.variableid = 6 AND dv.localdatetime >= DATE '2012-06-28' ORDER BY dv.localdatetime; | Yes - Oracle DATACATALOG validated in Oracle on 2026-04-15. | 6 | VWC | Volumetric water content | % | SELECT v.variableid, v.variablecode, v.variablename, u.unitsabbreviation FROM leo_east.variables v LEFT JOIN leo_east.units u ON v.variableunitsid = u.unitsid WHERE v.variableid = 6;
Volumetric water content | theta | 3 | 10 | -0.35 | Depth level 3 (35 cm below surface) | Moisture state / transport driver | Volumetric water content controls gas-filled porosity and effective diffusivity in the porous medium. | LEO East | LEO-East-Inventory.xlsx | 5TM | 436 | LEO-E_10_3_3_5TM | leo_east.datavalues | dv.sensorid = 436 AND dv.variableid = 6 | LOCALDATETIME | DATAVALUE | % | % | identity (keep physical units in SQL; convert later in Python) | Hill slope east | Subsurface point at x=3.0, y=10.0, depth=35 cm. | Core moisture measurement for coupling hydrologic state to subsurface gas transport. | 2012-06-28 | 2018-08-13 | Oracle DATACATALOG validated in Oracle on 2026-04-15. Inventory window: 2012-06-28 to present. | SELECT dv.localdatetime, dv.datavalue FROM leo_east.datavalues dv WHERE dv.sensorid = 436 AND dv.variableid = 6 AND dv.localdatetime >= DATE '2012-06-28' ORDER BY dv.localdatetime; | Yes - Oracle DATACATALOG validated in Oracle on 2026-04-15. | 6 | VWC | Volumetric water content | % | SELECT v.variableid, v.variablecode, v.variablename, u.unitsabbreviation FROM leo_east.variables v LEFT JOIN leo_east.units u ON v.variableunitsid = u.unitsid WHERE v.variableid = 6;
Volumetric water content | theta | 3 | 10 | -0.2 | Depth level 2 (20 cm below surface) | Moisture state / transport driver | Volumetric water content controls gas-filled porosity and effective diffusivity in the porous medium. | LEO East | LEO-East-Inventory.xlsx | 5TM | 424 | LEO-E_10_3_2_5TM | leo_east.datavalues | dv.sensorid = 424 AND dv.variableid = 6 | LOCALDATETIME | DATAVALUE | % | % | identity (keep physical units in SQL; convert later in Python) | Hill slope east | Subsurface point at x=3.0, y=10.0, depth=20 cm. | Core moisture measurement for coupling hydrologic state to subsurface gas transport. | 2012-06-28 | 2018-08-13 | Oracle DATACATALOG validated in Oracle on 2026-04-15. Inventory window: 2012-06-28 to present. | SELECT dv.localdatetime, dv.datavalue FROM leo_east.datavalues dv WHERE dv.sensorid = 424 AND dv.variableid = 6 AND dv.localdatetime >= DATE '2012-06-28' ORDER BY dv.localdatetime; | Yes - Oracle DATACATALOG validated in Oracle on 2026-04-15. | 6 | VWC | Volumetric water content | % | SELECT v.variableid, v.variablecode, v.variablename, u.unitsabbreviation FROM leo_east.variables v LEFT JOIN leo_east.units u ON v.variableunitsid = u.unitsid WHERE v.variableid = 6;
Volumetric water content | theta | 3 | 10 | -0.05 | Depth level 1 (5 cm below surface) | Moisture state / transport driver | Volumetric water content controls gas-filled porosity and effective diffusivity in the porous medium. | LEO East | LEO-East-Inventory.xlsx | 5TM | 412 | LEO-E_10_3_1_5TM | leo_east.datavalues | dv.sensorid = 412 AND dv.variableid = 6 | LOCALDATETIME | DATAVALUE | % | % | identity (keep physical units in SQL; convert later in Python) | Hill slope east | Subsurface point at x=3.0, y=10.0, depth=5 cm. | Core moisture measurement for coupling hydrologic state to subsurface gas transport. | 2012-06-28 | 2018-08-13 | Oracle DATACATALOG validated in Oracle on 2026-04-15. Inventory window: 2012-06-28 to 2018-11-03. | SELECT dv.localdatetime, dv.datavalue FROM leo_east.datavalues dv WHERE dv.sensorid = 412 AND dv.variableid = 6 AND dv.localdatetime >= DATE '2012-06-28' ORDER BY dv.localdatetime; | Yes - Oracle DATACATALOG validated in Oracle on 2026-04-15. | 6 | VWC | Volumetric water content | % | SELECT v.variableid, v.variablecode, v.variablename, u.unitsabbreviation FROM leo_east.variables v LEFT JOIN leo_east.units u ON v.variableunitsid = u.unitsid WHERE v.variableid = 6;
Volumetric water content | theta | 4 | 10 | -0.85 | Depth level 5 (85 cm below surface) | Moisture state / transport driver | Volumetric water content controls gas-filled porosity and effective diffusivity in the porous medium. | LEO East | LEO-East-Inventory.xlsx | 5TM | 445 | LEO-E_10_4_5_5TM | leo_east.datavalues | dv.sensorid = 445 AND dv.variableid = 6 | LOCALDATETIME | DATAVALUE | % | % | identity (keep physical units in SQL; convert later in Python) | Hill slope east | Subsurface point at x=4.0, y=10.0, depth=85 cm. | Core moisture measurement for coupling hydrologic state to subsurface gas transport. | 2012-06-28 | 2018-08-13 | Oracle DATACATALOG validated in Oracle on 2026-04-15. Inventory window: 2012-06-28 to present. | SELECT dv.localdatetime, dv.datavalue FROM leo_east.datavalues dv WHERE dv.sensorid = 445 AND dv.variableid = 6 AND dv.localdatetime >= DATE '2012-06-28' ORDER BY dv.localdatetime; | Yes - Oracle DATACATALOG validated in Oracle on 2026-04-15. | 6 | VWC | Volumetric water content | % | SELECT v.variableid, v.variablecode, v.variablename, u.unitsabbreviation FROM leo_east.variables v LEFT JOIN leo_east.units u ON v.variableunitsid = u.unitsid WHERE v.variableid = 6;
Volumetric water content | theta | 4 | 10 | -0.5 | Depth level 4 (50 cm below surface) | Moisture state / transport driver | Volumetric water content controls gas-filled porosity and effective diffusivity in the porous medium. | LEO East | LEO-East-Inventory.xlsx | 5TM | 438 | LEO-E_10_4_4_5TM | leo_east.datavalues | dv.sensorid = 438 AND dv.variableid = 6 | LOCALDATETIME | DATAVALUE | % | % | identity (keep physical units in SQL; convert later in Python) | Hill slope east | Subsurface point at x=4.0, y=10.0, depth=50 cm. | Core moisture measurement for coupling hydrologic state to subsurface gas transport. | 2012-06-28 | 2018-08-13 | Oracle DATACATALOG validated in Oracle on 2026-04-15. Inventory window: 2012-06-28 to present. | SELECT dv.localdatetime, dv.datavalue FROM leo_east.datavalues dv WHERE dv.sensorid = 438 AND dv.variableid = 6 AND dv.localdatetime >= DATE '2012-06-28' ORDER BY dv.localdatetime; | Yes - Oracle DATACATALOG validated in Oracle on 2026-04-15. | 6 | VWC | Volumetric water content | % | SELECT v.variableid, v.variablecode, v.variablename, u.unitsabbreviation FROM leo_east.variables v LEFT JOIN leo_east.units u ON v.variableunitsid = u.unitsid WHERE v.variableid = 6;
Volumetric water content | theta | 4 | 10 | -0.2 | Depth level 2 (20 cm below surface) | Moisture state / transport driver | Volumetric water content controls gas-filled porosity and effective diffusivity in the porous medium. | LEO East | LEO-East-Inventory.xlsx | 5TM | 426 | LEO-E_10_4_2_5TM | leo_east.datavalues | dv.sensorid = 426 AND dv.variableid = 6 | LOCALDATETIME | DATAVALUE | % | % | identity (keep physical units in SQL; convert later in Python) | Hill slope east | Subsurface point at x=4.0, y=10.0, depth=20 cm. | Core moisture measurement for coupling hydrologic state to subsurface gas transport. | 2012-06-28 | 2018-08-13 | Oracle DATACATALOG validated in Oracle on 2026-04-15. Inventory window: 2012-06-28 to 2019-05-10. | SELECT dv.localdatetime, dv.datavalue FROM leo_east.datavalues dv WHERE dv.sensorid = 426 AND dv.variableid = 6 AND dv.localdatetime >= DATE '2012-06-28' ORDER BY dv.localdatetime; | Yes - Oracle DATACATALOG validated in Oracle on 2026-04-15. | 6 | VWC | Volumetric water content | % | SELECT v.variableid, v.variablecode, v.variablename, u.unitsabbreviation FROM leo_east.variables v LEFT JOIN leo_east.units u ON v.variableunitsid = u.unitsid WHERE v.variableid = 6;
Volumetric water content | theta | 4 | 10 | -0.05 | Depth level 1 (5 cm below surface) | Moisture state / transport driver | Volumetric water content controls gas-filled porosity and effective diffusivity in the porous medium. | LEO East | LEO-East-Inventory.xlsx | 5TM | 414 | LEO-E_10_4_1_5TM | leo_east.datavalues | dv.sensorid = 414 AND dv.variableid = 6 | LOCALDATETIME | DATAVALUE | % | % | identity (keep physical units in SQL; convert later in Python) | Hill slope east | Subsurface point at x=4.0, y=10.0, depth=5 cm. | Core moisture measurement for coupling hydrologic state to subsurface gas transport. | 2012-06-28 | 2018-08-13 | Oracle DATACATALOG validated in Oracle on 2026-04-15. Inventory window: 2012-06-28 to 2018-09-19. | SELECT dv.localdatetime, dv.datavalue FROM leo_east.datavalues dv WHERE dv.sensorid = 414 AND dv.variableid = 6 AND dv.localdatetime >= DATE '2012-06-28' ORDER BY dv.localdatetime; | Yes - Oracle DATACATALOG validated in Oracle on 2026-04-15. | 6 | VWC | Volumetric water content | % | SELECT v.variableid, v.variablecode, v.variablename, u.unitsabbreviation FROM leo_east.variables v LEFT JOIN leo_east.units u ON v.variableunitsid = u.unitsid WHERE v.variableid = 6;
Volumetric water content | theta | 5 | 10 | -0.35 | Depth level 3 (35 cm below surface) | Moisture state / transport driver | Volumetric water content controls gas-filled porosity and effective diffusivity in the porous medium. | LEO East | LEO-East-Inventory.xlsx | 5TM | 441 | LEO-E_10_5_3_5TM | leo_east.datavalues | dv.sensorid = 441 AND dv.variableid = 6 | LOCALDATETIME | DATAVALUE | % | % | identity (keep physical units in SQL; convert later in Python) | Hill slope east | Subsurface point at x=5.0, y=10.0, depth=35 cm. | Core moisture measurement for coupling hydrologic state to subsurface gas transport. | 2012-06-28 | 2018-08-13 | Oracle DATACATALOG validated in Oracle on 2026-04-15. Inventory window: 2012-06-28 to present. | SELECT dv.localdatetime, dv.datavalue FROM leo_east.datavalues dv WHERE dv.sensorid = 441 AND dv.variableid = 6 AND dv.localdatetime >= DATE '2012-06-28' ORDER BY dv.localdatetime; | Yes - Oracle DATACATALOG validated in Oracle on 2026-04-15. | 6 | VWC | Volumetric water content | % | SELECT v.variableid, v.variablecode, v.variablename, u.unitsabbreviation FROM leo_east.variables v LEFT JOIN leo_east.units u ON v.variableunitsid = u.unitsid WHERE v.variableid = 6;
Volumetric water content | theta | 5 | 10 | -0.2 | Depth level 2 (20 cm below surface) | Moisture state / transport driver | Volumetric water content controls gas-filled porosity and effective diffusivity in the porous medium. | LEO East | LEO-East-Inventory.xlsx | 5TM | 429 | LEO-E_10_5_2_5TM | leo_east.datavalues | dv.sensorid = 429 AND dv.variableid = 6 | LOCALDATETIME | DATAVALUE | % | % | identity (keep physical units in SQL; convert later in Python) | Hill slope east | Subsurface point at x=5.0, y=10.0, depth=20 cm. | Core moisture measurement for coupling hydrologic state to subsurface gas transport. | 2012-06-28 | 2018-08-13 | Oracle DATACATALOG validated in Oracle on 2026-04-15. Inventory window: 2012-06-28 to present. | SELECT dv.localdatetime, dv.datavalue FROM leo_east.datavalues dv WHERE dv.sensorid = 429 AND dv.variableid = 6 AND dv.localdatetime >= DATE '2012-06-28' ORDER BY dv.localdatetime; | Yes - Oracle DATACATALOG validated in Oracle on 2026-04-15. | 6 | VWC | Volumetric water content | % | SELECT v.variableid, v.variablecode, v.variablename, u.unitsabbreviation FROM leo_east.variables v LEFT JOIN leo_east.units u ON v.variableunitsid = u.unitsid WHERE v.variableid = 6;
Volumetric water content | theta | 5 | 10 | -0.05 | Depth level 1 (5 cm below surface) | Moisture state / transport driver | Volumetric water content controls gas-filled porosity and effective diffusivity in the porous medium. | LEO East | LEO-East-Inventory.xlsx | 5TM | 417 | LEO-E_10_5_1_5TM | leo_east.datavalues | dv.sensorid = 417 AND dv.variableid = 6 | LOCALDATETIME | DATAVALUE | % | % | identity (keep physical units in SQL; convert later in Python) | Hill slope east | Subsurface point at x=5.0, y=10.0, depth=5 cm. | Core moisture measurement for coupling hydrologic state to subsurface gas transport. | 2012-06-28 | 2018-08-13 | Oracle DATACATALOG validated in Oracle on 2026-04-15. Inventory window: 2012-06-28 to present. | SELECT dv.localdatetime, dv.datavalue FROM leo_east.datavalues dv WHERE dv.sensorid = 417 AND dv.variableid = 6 AND dv.localdatetime >= DATE '2012-06-28' ORDER BY dv.localdatetime; | Yes - Oracle DATACATALOG validated in Oracle on 2026-04-15. | 6 | VWC | Volumetric water content | % | SELECT v.variableid, v.variablecode, v.variablename, u.unitsabbreviation FROM leo_east.variables v LEFT JOIN leo_east.units u ON v.variableunitsid = u.unitsid WHERE v.variableid = 6;
Volumetric water content | theta | -5 | 12 | -0.5 | Depth level 4 (50 cm below surface) | Moisture state / transport driver | Volumetric water content controls gas-filled porosity and effective diffusivity in the porous medium. | LEO East | LEO-East-Inventory.xlsx | 5TM | 397 | LEO-E_12_-5_4_5TM | leo_east.datavalues | dv.sensorid = 397 AND dv.variableid = 6 | LOCALDATETIME | DATAVALUE | % | % | identity (keep physical units in SQL; convert later in Python) | Hill slope east | Subsurface point at x=-5.0, y=12.0, depth=50 cm. | Core moisture measurement for coupling hydrologic state to subsurface gas transport. | 2012-06-28 | 2018-08-13 | Oracle DATACATALOG validated in Oracle on 2026-04-15. Inventory window: 2012-06-28 to 2019-04-05. | SELECT dv.localdatetime, dv.datavalue FROM leo_east.datavalues dv WHERE dv.sensorid = 397 AND dv.variableid = 6 AND dv.localdatetime >= DATE '2012-06-28' ORDER BY dv.localdatetime; | Yes - Oracle DATACATALOG validated in Oracle on 2026-04-15. | 6 | VWC | Volumetric water content | % | SELECT v.variableid, v.variablecode, v.variablename, u.unitsabbreviation FROM leo_east.variables v LEFT JOIN leo_east.units u ON v.variableunitsid = u.unitsid WHERE v.variableid = 6;
Volumetric water content | theta | -5 | 12 | -0.2 | Depth level 2 (20 cm below surface) | Moisture state / transport driver | Volumetric water content controls gas-filled porosity and effective diffusivity in the porous medium. | LEO East | LEO-East-Inventory.xlsx | 5TM | 387 | LEO-E_12_-5_2_5TM | leo_east.datavalues | dv.sensorid = 387 AND dv.variableid = 6 | LOCALDATETIME | DATAVALUE | % | % | identity (keep physical units in SQL; convert later in Python) | Hill slope east | Subsurface point at x=-5.0, y=12.0, depth=20 cm. | Core moisture measurement for coupling hydrologic state to subsurface gas transport. | 2012-06-28 | 2018-08-13 | Oracle DATACATALOG validated in Oracle on 2026-04-15. Inventory window: 2012-06-28 to 2021-07-27. | SELECT dv.localdatetime, dv.datavalue FROM leo_east.datavalues dv WHERE dv.sensorid = 387 AND dv.variableid = 6 AND dv.localdatetime >= DATE '2012-06-28' ORDER BY dv.localdatetime; | Yes - Oracle DATACATALOG validated in Oracle on 2026-04-15. | 6 | VWC | Volumetric water content | % | SELECT v.variableid, v.variablecode, v.variablename, u.unitsabbreviation FROM leo_east.variables v LEFT JOIN leo_east.units u ON v.variableunitsid = u.unitsid WHERE v.variableid = 6;
Volumetric water content | theta | -5 | 12 | -0.05 | Depth level 1 (5 cm below surface) | Moisture state / transport driver | Volumetric water content controls gas-filled porosity and effective diffusivity in the porous medium. | LEO East | LEO-East-Inventory.xlsx | 5TM | 374 | LEO-E_12_-5_1_5TM | leo_east.datavalues | dv.sensorid = 374 AND dv.variableid = 6 | LOCALDATETIME | DATAVALUE | % | % | identity (keep physical units in SQL; convert later in Python) | Hill slope east | Subsurface point at x=-5.0, y=12.0, depth=5 cm. | Core moisture measurement for coupling hydrologic state to subsurface gas transport. | 2012-06-28 | 2018-08-13 | Oracle DATACATALOG validated in Oracle on 2026-04-15. Inventory window: 2012-06-28 to 2021-08-01. | SELECT dv.localdatetime, dv.datavalue FROM leo_east.datavalues dv WHERE dv.sensorid = 374 AND dv.variableid = 6 AND dv.localdatetime >= DATE '2012-06-28' ORDER BY dv.localdatetime; | Yes - Oracle DATACATALOG validated in Oracle on 2026-04-15. | 6 | VWC | Volumetric water content | % | SELECT v.variableid, v.variablecode, v.variablename, u.unitsabbreviation FROM leo_east.variables v LEFT JOIN leo_east.units u ON v.variableunitsid = u.unitsid WHERE v.variableid = 6;
Volumetric water content | theta | -4 | 12 | -0.35 | Depth level 3 (35 cm below surface) | Moisture state / transport driver | Volumetric water content controls gas-filled porosity and effective diffusivity in the porous medium. | LEO East | LEO-East-Inventory.xlsx | 5TM | 399 | LEO-E_12_-4_3_5TM | leo_east.datavalues | dv.sensorid = 399 AND dv.variableid = 6 | LOCALDATETIME | DATAVALUE | % | % | identity (keep physical units in SQL; convert later in Python) | Hill slope east | Subsurface point at x=-4.0, y=12.0, depth=35 cm. | Core moisture measurement for coupling hydrologic state to subsurface gas transport. | 2012-06-28 | 2018-08-13 | Oracle DATACATALOG validated in Oracle on 2026-04-15. Inventory window: 2012-06-28 to present. | SELECT dv.localdatetime, dv.datavalue FROM leo_east.datavalues dv WHERE dv.sensorid = 399 AND dv.variableid = 6 AND dv.localdatetime >= DATE '2012-06-28' ORDER BY dv.localdatetime; | Yes - Oracle DATACATALOG validated in Oracle on 2026-04-15. | 6 | VWC | Volumetric water content | % | SELECT v.variableid, v.variablecode, v.variablename, u.unitsabbreviation FROM leo_east.variables v LEFT JOIN leo_east.units u ON v.variableunitsid = u.unitsid WHERE v.variableid = 6;
Volumetric water content | theta | -4 | 12 | -0.2 | Depth level 2 (20 cm below surface) | Moisture state / transport driver | Volumetric water content controls gas-filled porosity and effective diffusivity in the porous medium. | LEO East | LEO-East-Inventory.xlsx | 5TM | 389 | LEO-E_12_-4_2_5TM | leo_east.datavalues | dv.sensorid = 389 AND dv.variableid = 6 | LOCALDATETIME | DATAVALUE | % | % | identity (keep physical units in SQL; convert later in Python) | Hill slope east | Subsurface point at x=-4.0, y=12.0, depth=20 cm. | Core moisture measurement for coupling hydrologic state to subsurface gas transport. | 2012-06-28 | 2018-08-13 | Oracle DATACATALOG validated in Oracle on 2026-04-15. Inventory window: 2012-06-28 to 2021-07-21. | SELECT dv.localdatetime, dv.datavalue FROM leo_east.datavalues dv WHERE dv.sensorid = 389 AND dv.variableid = 6 AND dv.localdatetime >= DATE '2012-06-28' ORDER BY dv.localdatetime; | Yes - Oracle DATACATALOG validated in Oracle on 2026-04-15. | 6 | VWC | Volumetric water content | % | SELECT v.variableid, v.variablecode, v.variablename, u.unitsabbreviation FROM leo_east.variables v LEFT JOIN leo_east.units u ON v.variableunitsid = u.unitsid WHERE v.variableid = 6;
Volumetric water content | theta | -4 | 12 | -0.05 | Depth level 1 (5 cm below surface) | Moisture state / transport driver | Volumetric water content controls gas-filled porosity and effective diffusivity in the porous medium. | LEO East | LEO-East-Inventory.xlsx | 5TM | 376 | LEO-E_12_-4_1_5TM | leo_east.datavalues | dv.sensorid = 376 AND dv.variableid = 6 | LOCALDATETIME | DATAVALUE | % | % | identity (keep physical units in SQL; convert later in Python) | Hill slope east | Subsurface point at x=-4.0, y=12.0, depth=5 cm. | Core moisture measurement for coupling hydrologic state to subsurface gas transport. | 2012-06-28 | 2018-08-13 | Oracle DATACATALOG validated in Oracle on 2026-04-15. Inventory window: 2012-06-28 to 2019-07-12. | SELECT dv.localdatetime, dv.datavalue FROM leo_east.datavalues dv WHERE dv.sensorid = 376 AND dv.variableid = 6 AND dv.localdatetime >= DATE '2012-06-28' ORDER BY dv.localdatetime; | Yes - Oracle DATACATALOG validated in Oracle on 2026-04-15. | 6 | VWC | Volumetric water content | % | SELECT v.variableid, v.variablecode, v.variablename, u.unitsabbreviation FROM leo_east.variables v LEFT JOIN leo_east.units u ON v.variableunitsid = u.unitsid WHERE v.variableid = 6;
Volumetric water content | theta | -3 | 12 | -0.5 | Depth level 4 (50 cm below surface) | Moisture state / transport driver | Volumetric water content controls gas-filled porosity and effective diffusivity in the porous medium. | LEO East | LEO-East-Inventory.xlsx | 5TM | 401 | LEO-E_12_-3_4_5TM | leo_east.datavalues | dv.sensorid = 401 AND dv.variableid = 6 | LOCALDATETIME | DATAVALUE | % | % | identity (keep physical units in SQL; convert later in Python) | Hill slope east | Subsurface point at x=-3.0, y=12.0, depth=50 cm. | Core moisture measurement for coupling hydrologic state to subsurface gas transport. | 2012-06-28 | 2018-08-13 | Oracle DATACATALOG validated in Oracle on 2026-04-15. Inventory window: 2012-06-28 to 2025-02-27. | SELECT dv.localdatetime, dv.datavalue FROM leo_east.datavalues dv WHERE dv.sensorid = 401 AND dv.variableid = 6 AND dv.localdatetime >= DATE '2012-06-28' ORDER BY dv.localdatetime; | Yes - Oracle DATACATALOG validated in Oracle on 2026-04-15. | 6 | VWC | Volumetric water content | % | SELECT v.variableid, v.variablecode, v.variablename, u.unitsabbreviation FROM leo_east.variables v LEFT JOIN leo_east.units u ON v.variableunitsid = u.unitsid WHERE v.variableid = 6;
Volumetric water content | theta | -3 | 12 | -0.2 | Depth level 2 (20 cm below surface) | Moisture state / transport driver | Volumetric water content controls gas-filled porosity and effective diffusivity in the porous medium. | LEO East | LEO-East-Inventory.xlsx | 5TM | 391 | LEO-E_12_-3_2_5TM | leo_east.datavalues | dv.sensorid = 391 AND dv.variableid = 6 | LOCALDATETIME | DATAVALUE | % | % | identity (keep physical units in SQL; convert later in Python) | Hill slope east | Subsurface point at x=-3.0, y=12.0, depth=20 cm. | Core moisture measurement for coupling hydrologic state to subsurface gas transport. | 2012-06-28 | 2018-08-13 | Oracle DATACATALOG validated in Oracle on 2026-04-15. Inventory window: 2012-06-28 to 2012-07-08. | SELECT dv.localdatetime, dv.datavalue FROM leo_east.datavalues dv WHERE dv.sensorid = 391 AND dv.variableid = 6 AND dv.localdatetime >= DATE '2012-06-28' ORDER BY dv.localdatetime; | Yes - Oracle DATACATALOG validated in Oracle on 2026-04-15. | 6 | VWC | Volumetric water content | % | SELECT v.variableid, v.variablecode, v.variablename, u.unitsabbreviation FROM leo_east.variables v LEFT JOIN leo_east.units u ON v.variableunitsid = u.unitsid WHERE v.variableid = 6;
Volumetric water content | theta | -3 | 12 | -0.05 | Depth level 1 (5 cm below surface) | Moisture state / transport driver | Volumetric water content controls gas-filled porosity and effective diffusivity in the porous medium. | LEO East | LEO-East-Inventory.xlsx | 5TM | 381 | LEO-E_12_-3_1_5TM | leo_east.datavalues | dv.sensorid = 381 AND dv.variableid = 6 | LOCALDATETIME | DATAVALUE | % | % | identity (keep physical units in SQL; convert later in Python) | Hill slope east | Subsurface point at x=-3.0, y=12.0, depth=5 cm. | Core moisture measurement for coupling hydrologic state to subsurface gas transport. | 2012-06-28 | 2018-08-13 | Oracle DATACATALOG validated in Oracle on 2026-04-15. Inventory window: 2012-06-28 to 2025-11-06. | SELECT dv.localdatetime, dv.datavalue FROM leo_east.datavalues dv WHERE dv.sensorid = 381 AND dv.variableid = 6 AND dv.localdatetime >= DATE '2012-06-28' ORDER BY dv.localdatetime; | Yes - Oracle DATACATALOG validated in Oracle on 2026-04-15. | 6 | VWC | Volumetric water content | % | SELECT v.variableid, v.variablecode, v.variablename, u.unitsabbreviation FROM leo_east.variables v LEFT JOIN leo_east.units u ON v.variableunitsid = u.unitsid WHERE v.variableid = 6;
Volumetric water content | theta | -2 | 12 | -0.35 | Depth level 3 (35 cm below surface) | Moisture state / transport driver | Volumetric water content controls gas-filled porosity and effective diffusivity in the porous medium. | LEO East | LEO-East-Inventory.xlsx | 5TM | 403 | LEO-E_12_-2_3_5TM | leo_east.datavalues | dv.sensorid = 403 AND dv.variableid = 6 | LOCALDATETIME | DATAVALUE | % | % | identity (keep physical units in SQL; convert later in Python) | Hill slope east | Subsurface point at x=-2.0, y=12.0, depth=35 cm. | Core moisture measurement for coupling hydrologic state to subsurface gas transport. | 2012-06-28 | 2018-08-13 | Oracle DATACATALOG validated in Oracle on 2026-04-15. Inventory window: 2012-06-28 to present. | SELECT dv.localdatetime, dv.datavalue FROM leo_east.datavalues dv WHERE dv.sensorid = 403 AND dv.variableid = 6 AND dv.localdatetime >= DATE '2012-06-28' ORDER BY dv.localdatetime; | Yes - Oracle DATACATALOG validated in Oracle on 2026-04-15. | 6 | VWC | Volumetric water content | % | SELECT v.variableid, v.variablecode, v.variablename, u.unitsabbreviation FROM leo_east.variables v LEFT JOIN leo_east.units u ON v.variableunitsid = u.unitsid WHERE v.variableid = 6;
Volumetric water content | theta | -2 | 12 | -0.2 | Depth level 2 (20 cm below surface) | Moisture state / transport driver | Volumetric water content controls gas-filled porosity and effective diffusivity in the porous medium. | LEO East | LEO-East-Inventory.xlsx | 5TM | 393 | LEO-E_12_-2_2_5TM | leo_east.datavalues | dv.sensorid = 393 AND dv.variableid = 6 | LOCALDATETIME | DATAVALUE | % | % | identity (keep physical units in SQL; convert later in Python) | Hill slope east | Subsurface point at x=-2.0, y=12.0, depth=20 cm. | Core moisture measurement for coupling hydrologic state to subsurface gas transport. | 2012-06-28 | 2018-08-13 | Oracle DATACATALOG validated in Oracle on 2026-04-15. Inventory window: 2012-06-28 to 2012-08-01. | SELECT dv.localdatetime, dv.datavalue FROM leo_east.datavalues dv WHERE dv.sensorid = 393 AND dv.variableid = 6 AND dv.localdatetime >= DATE '2012-06-28' ORDER BY dv.localdatetime; | Yes - Oracle DATACATALOG validated in Oracle on 2026-04-15. | 6 | VWC | Volumetric water content | % | SELECT v.variableid, v.variablecode, v.variablename, u.unitsabbreviation FROM leo_east.variables v LEFT JOIN leo_east.units u ON v.variableunitsid = u.unitsid WHERE v.variableid = 6;
Volumetric water content | theta | -2 | 12 | -0.05 | Depth level 1 (5 cm below surface) | Moisture state / transport driver | Volumetric water content controls gas-filled porosity and effective diffusivity in the porous medium. | LEO East | LEO-East-Inventory.xlsx | 5TM | 383 | LEO-E_12_-2_1_5TM | leo_east.datavalues | dv.sensorid = 383 AND dv.variableid = 6 | LOCALDATETIME | DATAVALUE | % | % | identity (keep physical units in SQL; convert later in Python) | Hill slope east | Subsurface point at x=-2.0, y=12.0, depth=5 cm. | Core moisture measurement for coupling hydrologic state to subsurface gas transport. | 2012-06-28 | 2018-08-13 | Oracle DATACATALOG validated in Oracle on 2026-04-15. Inventory window: 2012-06-28 to present. | SELECT dv.localdatetime, dv.datavalue FROM leo_east.datavalues dv WHERE dv.sensorid = 383 AND dv.variableid = 6 AND dv.localdatetime >= DATE '2012-06-28' ORDER BY dv.localdatetime; | Yes - Oracle DATACATALOG validated in Oracle on 2026-04-15. | 6 | VWC | Volumetric water content | % | SELECT v.variableid, v.variablecode, v.variablename, u.unitsabbreviation FROM leo_east.variables v LEFT JOIN leo_east.units u ON v.variableunitsid = u.unitsid WHERE v.variableid = 6;
Volumetric water content | theta | -1 | 12 | -0.5 | Depth level 4 (50 cm below surface) | Moisture state / transport driver | Volumetric water content controls gas-filled porosity and effective diffusivity in the porous medium. | LEO East | LEO-East-Inventory.xlsx | 5TM | 405 | LEO-E_12_-1_4_5TM | leo_east.datavalues | dv.sensorid = 405 AND dv.variableid = 6 | LOCALDATETIME | DATAVALUE | % | % | identity (keep physical units in SQL; convert later in Python) | Hill slope east | Subsurface point at x=-1.0, y=12.0, depth=50 cm. | Core moisture measurement for coupling hydrologic state to subsurface gas transport. | 2012-06-28 | 2018-08-13 | Oracle DATACATALOG validated in Oracle on 2026-04-15. Inventory window: 2012-06-28 to present. | SELECT dv.localdatetime, dv.datavalue FROM leo_east.datavalues dv WHERE dv.sensorid = 405 AND dv.variableid = 6 AND dv.localdatetime >= DATE '2012-06-28' ORDER BY dv.localdatetime; | Yes - Oracle DATACATALOG validated in Oracle on 2026-04-15. | 6 | VWC | Volumetric water content | % | SELECT v.variableid, v.variablecode, v.variablename, u.unitsabbreviation FROM leo_east.variables v LEFT JOIN leo_east.units u ON v.variableunitsid = u.unitsid WHERE v.variableid = 6;
Volumetric water content | theta | -1 | 12 | -0.2 | Depth level 2 (20 cm below surface) | Moisture state / transport driver | Volumetric water content controls gas-filled porosity and effective diffusivity in the porous medium. | LEO East | LEO-East-Inventory.xlsx | 5TM | 395 | LEO-E_12_-1_2_5TM | leo_east.datavalues | dv.sensorid = 395 AND dv.variableid = 6 | LOCALDATETIME | DATAVALUE | % | % | identity (keep physical units in SQL; convert later in Python) | Hill slope east | Subsurface point at x=-1.0, y=12.0, depth=20 cm. | Core moisture measurement for coupling hydrologic state to subsurface gas transport. | 2012-06-28 | 2018-08-13 | Oracle DATACATALOG validated in Oracle on 2026-04-15. Inventory window: 2012-06-28 to 2025-02-25. | SELECT dv.localdatetime, dv.datavalue FROM leo_east.datavalues dv WHERE dv.sensorid = 395 AND dv.variableid = 6 AND dv.localdatetime >= DATE '2012-06-28' ORDER BY dv.localdatetime; | Yes - Oracle DATACATALOG validated in Oracle on 2026-04-15. | 6 | VWC | Volumetric water content | % | SELECT v.variableid, v.variablecode, v.variablename, u.unitsabbreviation FROM leo_east.variables v LEFT JOIN leo_east.units u ON v.variableunitsid = u.unitsid WHERE v.variableid = 6;
Volumetric water content | theta | -1 | 12 | -0.05 | Depth level 1 (5 cm below surface) | Moisture state / transport driver | Volumetric water content controls gas-filled porosity and effective diffusivity in the porous medium. | LEO East | LEO-East-Inventory.xlsx | 5TM | 385 | LEO-E_12_-1_1_5TM | leo_east.datavalues | dv.sensorid = 385 AND dv.variableid = 6 | LOCALDATETIME | DATAVALUE | % | % | identity (keep physical units in SQL; convert later in Python) | Hill slope east | Subsurface point at x=-1.0, y=12.0, depth=5 cm. | Core moisture measurement for coupling hydrologic state to subsurface gas transport. | 2012-06-28 | 2018-08-13 | Oracle DATACATALOG validated in Oracle on 2026-04-15. Inventory window: 2012-06-28 to 2018-12-20. | SELECT dv.localdatetime, dv.datavalue FROM leo_east.datavalues dv WHERE dv.sensorid = 385 AND dv.variableid = 6 AND dv.localdatetime >= DATE '2012-06-28' ORDER BY dv.localdatetime; | Yes - Oracle DATACATALOG validated in Oracle on 2026-04-15. | 6 | VWC | Volumetric water content | % | SELECT v.variableid, v.variablecode, v.variablename, u.unitsabbreviation FROM leo_east.variables v LEFT JOIN leo_east.units u ON v.variableunitsid = u.unitsid WHERE v.variableid = 6;
Volumetric water content | theta | 0 | 12 | -0.35 | Depth level 3 (35 cm below surface) | Moisture state / transport driver | Volumetric water content controls gas-filled porosity and effective diffusivity in the porous medium. | LEO East | LEO-East-Inventory.xlsx | 5TM | 324 | LEO-E_12_0_3_5TM | leo_east.datavalues | dv.sensorid = 324 AND dv.variableid = 6 | LOCALDATETIME | DATAVALUE | % | % | identity (keep physical units in SQL; convert later in Python) | Hill slope east | Subsurface point at x=0.0, y=12.0, depth=35 cm. | Core moisture measurement for coupling hydrologic state to subsurface gas transport. | 2012-06-28 | 2018-08-13 | Oracle DATACATALOG validated in Oracle on 2026-04-15. Inventory window: 2012-06-28 to present. | SELECT dv.localdatetime, dv.datavalue FROM leo_east.datavalues dv WHERE dv.sensorid = 324 AND dv.variableid = 6 AND dv.localdatetime >= DATE '2012-06-28' ORDER BY dv.localdatetime; | Yes - Oracle DATACATALOG validated in Oracle on 2026-04-15. | 6 | VWC | Volumetric water content | % | SELECT v.variableid, v.variablecode, v.variablename, u.unitsabbreviation FROM leo_east.variables v LEFT JOIN leo_east.units u ON v.variableunitsid = u.unitsid WHERE v.variableid = 6;
Volumetric water content | theta | 0 | 12 | -0.2 | Depth level 2 (20 cm below surface) | Moisture state / transport driver | Volumetric water content controls gas-filled porosity and effective diffusivity in the porous medium. | LEO East | LEO-East-Inventory.xlsx | 5TM | 322 | LEO-E_12_0_2_5TM | leo_east.datavalues | dv.sensorid = 322 AND dv.variableid = 6 | LOCALDATETIME | DATAVALUE | % | % | identity (keep physical units in SQL; convert later in Python) | Hill slope east | Subsurface point at x=0.0, y=12.0, depth=20 cm. | Core moisture measurement for coupling hydrologic state to subsurface gas transport. | 2012-06-28 | 2018-08-13 | Oracle DATACATALOG validated in Oracle on 2026-04-15. Inventory window: 2012-06-28 to 2023-06-15. | SELECT dv.localdatetime, dv.datavalue FROM leo_east.datavalues dv WHERE dv.sensorid = 322 AND dv.variableid = 6 AND dv.localdatetime >= DATE '2012-06-28' ORDER BY dv.localdatetime; | Yes - Oracle DATACATALOG validated in Oracle on 2026-04-15. | 6 | VWC | Volumetric water content | % | SELECT v.variableid, v.variablecode, v.variablename, u.unitsabbreviation FROM leo_east.variables v LEFT JOIN leo_east.units u ON v.variableunitsid = u.unitsid WHERE v.variableid = 6;
Volumetric water content | theta | 0 | 12 | -0.05 | Depth level 1 (5 cm below surface) | Moisture state / transport driver | Volumetric water content controls gas-filled porosity and effective diffusivity in the porous medium. | LEO East | LEO-East-Inventory.xlsx | 5TM | 317 | LEO-E_12_0_1_5TM | leo_east.datavalues | dv.sensorid = 317 AND dv.variableid = 6 | LOCALDATETIME | DATAVALUE | % | % | identity (keep physical units in SQL; convert later in Python) | Hill slope east | Subsurface point at x=0.0, y=12.0, depth=5 cm. | Core moisture measurement for coupling hydrologic state to subsurface gas transport. | 2012-06-28 | 2018-08-13 | Oracle DATACATALOG validated in Oracle on 2026-04-15. Inventory window: 2012-06-28 to 2024-06-18. | SELECT dv.localdatetime, dv.datavalue FROM leo_east.datavalues dv WHERE dv.sensorid = 317 AND dv.variableid = 6 AND dv.localdatetime >= DATE '2012-06-28' ORDER BY dv.localdatetime; | Yes - Oracle DATACATALOG validated in Oracle on 2026-04-15. | 6 | VWC | Volumetric water content | % | SELECT v.variableid, v.variablecode, v.variablename, u.unitsabbreviation FROM leo_east.variables v LEFT JOIN leo_east.units u ON v.variableunitsid = u.unitsid WHERE v.variableid = 6;
Volumetric water content | theta | 1 | 12 | -0.5 | Depth level 4 (50 cm below surface) | Moisture state / transport driver | Volumetric water content controls gas-filled porosity and effective diffusivity in the porous medium. | LEO East | LEO-East-Inventory.xlsx | 5TM | 470 | LEO-E_12_1_4_5TM | leo_east.datavalues | dv.sensorid = 470 AND dv.variableid = 6 | LOCALDATETIME | DATAVALUE | % | % | identity (keep physical units in SQL; convert later in Python) | Hill slope east | Subsurface point at x=1.0, y=12.0, depth=50 cm. | Core moisture measurement for coupling hydrologic state to subsurface gas transport. | 2012-06-28 | 2018-08-13 | Oracle DATACATALOG validated in Oracle on 2026-04-15. Inventory window: 2012-06-28 to 2021-03-11. | SELECT dv.localdatetime, dv.datavalue FROM leo_east.datavalues dv WHERE dv.sensorid = 470 AND dv.variableid = 6 AND dv.localdatetime >= DATE '2012-06-28' ORDER BY dv.localdatetime; | Yes - Oracle DATACATALOG validated in Oracle on 2026-04-15. | 6 | VWC | Volumetric water content | % | SELECT v.variableid, v.variablecode, v.variablename, u.unitsabbreviation FROM leo_east.variables v LEFT JOIN leo_east.units u ON v.variableunitsid = u.unitsid WHERE v.variableid = 6;
Volumetric water content | theta | 1 | 12 | -0.2 | Depth level 2 (20 cm below surface) | Moisture state / transport driver | Volumetric water content controls gas-filled porosity and effective diffusivity in the porous medium. | LEO East | LEO-East-Inventory.xlsx | 5TM | 460 | LEO-E_12_1_2_5TM | leo_east.datavalues | dv.sensorid = 460 AND dv.variableid = 6 | LOCALDATETIME | DATAVALUE | % | % | identity (keep physical units in SQL; convert later in Python) | Hill slope east | Subsurface point at x=1.0, y=12.0, depth=20 cm. | Core moisture measurement for coupling hydrologic state to subsurface gas transport. | 2012-06-28 | 2018-08-13 | Oracle DATACATALOG validated in Oracle on 2026-04-15. Inventory window: 2012-06-28 to 2025-04-15. | SELECT dv.localdatetime, dv.datavalue FROM leo_east.datavalues dv WHERE dv.sensorid = 460 AND dv.variableid = 6 AND dv.localdatetime >= DATE '2012-06-28' ORDER BY dv.localdatetime; | Yes - Oracle DATACATALOG validated in Oracle on 2026-04-15. | 6 | VWC | Volumetric water content | % | SELECT v.variableid, v.variablecode, v.variablename, u.unitsabbreviation FROM leo_east.variables v LEFT JOIN leo_east.units u ON v.variableunitsid = u.unitsid WHERE v.variableid = 6;
Volumetric water content | theta | 1 | 12 | -0.05 | Depth level 1 (5 cm below surface) | Moisture state / transport driver | Volumetric water content controls gas-filled porosity and effective diffusivity in the porous medium. | LEO East | LEO-East-Inventory.xlsx | 5TM | 447 | LEO-E_12_1_1_5TM | leo_east.datavalues | dv.sensorid = 447 AND dv.variableid = 6 | LOCALDATETIME | DATAVALUE | % | % | identity (keep physical units in SQL; convert later in Python) | Hill slope east | Subsurface point at x=1.0, y=12.0, depth=5 cm. | Core moisture measurement for coupling hydrologic state to subsurface gas transport. | 2012-06-28 | 2018-08-13 | Oracle DATACATALOG validated in Oracle on 2026-04-15. Inventory window: 2012-06-28 to 2018-09-19. | SELECT dv.localdatetime, dv.datavalue FROM leo_east.datavalues dv WHERE dv.sensorid = 447 AND dv.variableid = 6 AND dv.localdatetime >= DATE '2012-06-28' ORDER BY dv.localdatetime; | Yes - Oracle DATACATALOG validated in Oracle on 2026-04-15. | 6 | VWC | Volumetric water content | % | SELECT v.variableid, v.variablecode, v.variablename, u.unitsabbreviation FROM leo_east.variables v LEFT JOIN leo_east.units u ON v.variableunitsid = u.unitsid WHERE v.variableid = 6;
Volumetric water content | theta | 2 | 12 | -0.35 | Depth level 3 (35 cm below surface) | Moisture state / transport driver | Volumetric water content controls gas-filled porosity and effective diffusivity in the porous medium. | LEO East | LEO-East-Inventory.xlsx | 5TM | 472 | LEO-E_12_2_3_5TM | leo_east.datavalues | dv.sensorid = 472 AND dv.variableid = 6 | LOCALDATETIME | DATAVALUE | % | % | identity (keep physical units in SQL; convert later in Python) | Hill slope east | Subsurface point at x=2.0, y=12.0, depth=35 cm. | Core moisture measurement for coupling hydrologic state to subsurface gas transport. | 2012-06-28 | 2018-08-13 | Oracle DATACATALOG validated in Oracle on 2026-04-15. Inventory window: 2012-06-28 to present. | SELECT dv.localdatetime, dv.datavalue FROM leo_east.datavalues dv WHERE dv.sensorid = 472 AND dv.variableid = 6 AND dv.localdatetime >= DATE '2012-06-28' ORDER BY dv.localdatetime; | Yes - Oracle DATACATALOG validated in Oracle on 2026-04-15. | 6 | VWC | Volumetric water content | % | SELECT v.variableid, v.variablecode, v.variablename, u.unitsabbreviation FROM leo_east.variables v LEFT JOIN leo_east.units u ON v.variableunitsid = u.unitsid WHERE v.variableid = 6;
Volumetric water content | theta | 2 | 12 | -0.2 | Depth level 2 (20 cm below surface) | Moisture state / transport driver | Volumetric water content controls gas-filled porosity and effective diffusivity in the porous medium. | LEO East | LEO-East-Inventory.xlsx | 5TM | 462 | LEO-E_12_2_2_5TM | leo_east.datavalues | dv.sensorid = 462 AND dv.variableid = 6 | LOCALDATETIME | DATAVALUE | % | % | identity (keep physical units in SQL; convert later in Python) | Hill slope east | Subsurface point at x=2.0, y=12.0, depth=20 cm. | Core moisture measurement for coupling hydrologic state to subsurface gas transport. | 2012-06-28 | 2018-08-13 | Oracle DATACATALOG validated in Oracle on 2026-04-15. Inventory window: 2012-06-28 to 2020-09-10. | SELECT dv.localdatetime, dv.datavalue FROM leo_east.datavalues dv WHERE dv.sensorid = 462 AND dv.variableid = 6 AND dv.localdatetime >= DATE '2012-06-28' ORDER BY dv.localdatetime; | Yes - Oracle DATACATALOG validated in Oracle on 2026-04-15. | 6 | VWC | Volumetric water content | % | SELECT v.variableid, v.variablecode, v.variablename, u.unitsabbreviation FROM leo_east.variables v LEFT JOIN leo_east.units u ON v.variableunitsid = u.unitsid WHERE v.variableid = 6;
Volumetric water content | theta | 2 | 12 | -0.05 | Depth level 1 (5 cm below surface) | Moisture state / transport driver | Volumetric water content controls gas-filled porosity and effective diffusivity in the porous medium. | LEO East | LEO-East-Inventory.xlsx | 5TM | 449 | LEO-E_12_2_1_5TM | leo_east.datavalues | dv.sensorid = 449 AND dv.variableid = 6 | LOCALDATETIME | DATAVALUE | % | % | identity (keep physical units in SQL; convert later in Python) | Hill slope east | Subsurface point at x=2.0, y=12.0, depth=5 cm. | Core moisture measurement for coupling hydrologic state to subsurface gas transport. | 2012-06-28 | 2018-08-13 | Oracle DATACATALOG validated in Oracle on 2026-04-15. Inventory window: 2012-06-28 to present. | SELECT dv.localdatetime, dv.datavalue FROM leo_east.datavalues dv WHERE dv.sensorid = 449 AND dv.variableid = 6 AND dv.localdatetime >= DATE '2012-06-28' ORDER BY dv.localdatetime; | Yes - Oracle DATACATALOG validated in Oracle on 2026-04-15. | 6 | VWC | Volumetric water content | % | SELECT v.variableid, v.variablecode, v.variablename, u.unitsabbreviation FROM leo_east.variables v LEFT JOIN leo_east.units u ON v.variableunitsid = u.unitsid WHERE v.variableid = 6;
Volumetric water content | theta | 3 | 12 | -0.5 | Depth level 4 (50 cm below surface) | Moisture state / transport driver | Volumetric water content controls gas-filled porosity and effective diffusivity in the porous medium. | LEO East | LEO-East-Inventory.xlsx | 5TM | 474 | LEO-E_12_3_4_5TM | leo_east.datavalues | dv.sensorid = 474 AND dv.variableid = 6 | LOCALDATETIME | DATAVALUE | % | % | identity (keep physical units in SQL; convert later in Python) | Hill slope east | Subsurface point at x=3.0, y=12.0, depth=50 cm. | Core moisture measurement for coupling hydrologic state to subsurface gas transport. | 2012-06-28 | 2018-08-13 | Oracle DATACATALOG validated in Oracle on 2026-04-15. Inventory window: 2012-06-28 to present. | SELECT dv.localdatetime, dv.datavalue FROM leo_east.datavalues dv WHERE dv.sensorid = 474 AND dv.variableid = 6 AND dv.localdatetime >= DATE '2012-06-28' ORDER BY dv.localdatetime; | Yes - Oracle DATACATALOG validated in Oracle on 2026-04-15. | 6 | VWC | Volumetric water content | % | SELECT v.variableid, v.variablecode, v.variablename, u.unitsabbreviation FROM leo_east.variables v LEFT JOIN leo_east.units u ON v.variableunitsid = u.unitsid WHERE v.variableid = 6;
Volumetric water content | theta | 3 | 12 | -0.2 | Depth level 2 (20 cm below surface) | Moisture state / transport driver | Volumetric water content controls gas-filled porosity and effective diffusivity in the porous medium. | LEO East | LEO-East-Inventory.xlsx | 5TM | 464 | LEO-E_12_3_2_5TM | leo_east.datavalues | dv.sensorid = 464 AND dv.variableid = 6 | LOCALDATETIME | DATAVALUE | % | % | identity (keep physical units in SQL; convert later in Python) | Hill slope east | Subsurface point at x=3.0, y=12.0, depth=20 cm. | Core moisture measurement for coupling hydrologic state to subsurface gas transport. | 2012-06-28 | 2018-08-13 | Oracle DATACATALOG validated in Oracle on 2026-04-15. Inventory window: 2012-06-28 to 2019-04-17. | SELECT dv.localdatetime, dv.datavalue FROM leo_east.datavalues dv WHERE dv.sensorid = 464 AND dv.variableid = 6 AND dv.localdatetime >= DATE '2012-06-28' ORDER BY dv.localdatetime; | Yes - Oracle DATACATALOG validated in Oracle on 2026-04-15. | 6 | VWC | Volumetric water content | % | SELECT v.variableid, v.variablecode, v.variablename, u.unitsabbreviation FROM leo_east.variables v LEFT JOIN leo_east.units u ON v.variableunitsid = u.unitsid WHERE v.variableid = 6;
Volumetric water content | theta | 3 | 12 | -0.05 | Depth level 1 (5 cm below surface) | Moisture state / transport driver | Volumetric water content controls gas-filled porosity and effective diffusivity in the porous medium. | LEO East | LEO-East-Inventory.xlsx | 5TM | 451 | LEO-E_12_3_1_5TM | leo_east.datavalues | dv.sensorid = 451 AND dv.variableid = 6 | LOCALDATETIME | DATAVALUE | % | % | identity (keep physical units in SQL; convert later in Python) | Hill slope east | Subsurface point at x=3.0, y=12.0, depth=5 cm. | Core moisture measurement for coupling hydrologic state to subsurface gas transport. | 2012-06-28 | 2018-08-13 | Oracle DATACATALOG validated in Oracle on 2026-04-15. Inventory window: 2012-06-28 to 2023-09-28. | SELECT dv.localdatetime, dv.datavalue FROM leo_east.datavalues dv WHERE dv.sensorid = 451 AND dv.variableid = 6 AND dv.localdatetime >= DATE '2012-06-28' ORDER BY dv.localdatetime; | Yes - Oracle DATACATALOG validated in Oracle on 2026-04-15. | 6 | VWC | Volumetric water content | % | SELECT v.variableid, v.variablecode, v.variablename, u.unitsabbreviation FROM leo_east.variables v LEFT JOIN leo_east.units u ON v.variableunitsid = u.unitsid WHERE v.variableid = 6;
Volumetric water content | theta | 4 | 12 | -0.35 | Depth level 3 (35 cm below surface) | Moisture state / transport driver | Volumetric water content controls gas-filled porosity and effective diffusivity in the porous medium. | LEO East | LEO-East-Inventory.xlsx | 5TM | 476 | LEO-E_12_4_3_5TM | leo_east.datavalues | dv.sensorid = 476 AND dv.variableid = 6 | LOCALDATETIME | DATAVALUE | % | % | identity (keep physical units in SQL; convert later in Python) | Hill slope east | Subsurface point at x=4.0, y=12.0, depth=35 cm. | Core moisture measurement for coupling hydrologic state to subsurface gas transport. | 2012-06-28 | 2018-08-13 | Oracle DATACATALOG validated in Oracle on 2026-04-15. Inventory window: 2012-06-28 to 2022-10-05. | SELECT dv.localdatetime, dv.datavalue FROM leo_east.datavalues dv WHERE dv.sensorid = 476 AND dv.variableid = 6 AND dv.localdatetime >= DATE '2012-06-28' ORDER BY dv.localdatetime; | Yes - Oracle DATACATALOG validated in Oracle on 2026-04-15. | 6 | VWC | Volumetric water content | % | SELECT v.variableid, v.variablecode, v.variablename, u.unitsabbreviation FROM leo_east.variables v LEFT JOIN leo_east.units u ON v.variableunitsid = u.unitsid WHERE v.variableid = 6;
Volumetric water content | theta | 4 | 12 | -0.2 | Depth level 2 (20 cm below surface) | Moisture state / transport driver | Volumetric water content controls gas-filled porosity and effective diffusivity in the porous medium. | LEO East | LEO-East-Inventory.xlsx | 5TM | 466 | LEO-E_12_4_2_5TM | leo_east.datavalues | dv.sensorid = 466 AND dv.variableid = 6 | LOCALDATETIME | DATAVALUE | % | % | identity (keep physical units in SQL; convert later in Python) | Hill slope east | Subsurface point at x=4.0, y=12.0, depth=20 cm. | Core moisture measurement for coupling hydrologic state to subsurface gas transport. | 2012-06-28 | 2018-08-13 | Oracle DATACATALOG validated in Oracle on 2026-04-15. Inventory window: 2012-06-28 to 2019-06-26. | SELECT dv.localdatetime, dv.datavalue FROM leo_east.datavalues dv WHERE dv.sensorid = 466 AND dv.variableid = 6 AND dv.localdatetime >= DATE '2012-06-28' ORDER BY dv.localdatetime; | Yes - Oracle DATACATALOG validated in Oracle on 2026-04-15. | 6 | VWC | Volumetric water content | % | SELECT v.variableid, v.variablecode, v.variablename, u.unitsabbreviation FROM leo_east.variables v LEFT JOIN leo_east.units u ON v.variableunitsid = u.unitsid WHERE v.variableid = 6;
Volumetric water content | theta | 4 | 12 | -0.05 | Depth level 1 (5 cm below surface) | Moisture state / transport driver | Volumetric water content controls gas-filled porosity and effective diffusivity in the porous medium. | LEO East | LEO-East-Inventory.xlsx | 5TM | 453 | LEO-E_12_4_1_5TM | leo_east.datavalues | dv.sensorid = 453 AND dv.variableid = 6 | LOCALDATETIME | DATAVALUE | % | % | identity (keep physical units in SQL; convert later in Python) | Hill slope east | Subsurface point at x=4.0, y=12.0, depth=5 cm. | Core moisture measurement for coupling hydrologic state to subsurface gas transport. | 2012-06-28 | 2018-08-13 | Oracle DATACATALOG validated in Oracle on 2026-04-15. Inventory window: 2012-06-28 to present. | SELECT dv.localdatetime, dv.datavalue FROM leo_east.datavalues dv WHERE dv.sensorid = 453 AND dv.variableid = 6 AND dv.localdatetime >= DATE '2012-06-28' ORDER BY dv.localdatetime; | Yes - Oracle DATACATALOG validated in Oracle on 2026-04-15. | 6 | VWC | Volumetric water content | % | SELECT v.variableid, v.variablecode, v.variablename, u.unitsabbreviation FROM leo_east.variables v LEFT JOIN leo_east.units u ON v.variableunitsid = u.unitsid WHERE v.variableid = 6;
Volumetric water content | theta | 5 | 12 | -0.5 | Depth level 4 (50 cm below surface) | Moisture state / transport driver | Volumetric water content controls gas-filled porosity and effective diffusivity in the porous medium. | LEO East | LEO-East-Inventory.xlsx | 5TM | 478 | LEO-E_12_5_4_5TM | leo_east.datavalues | dv.sensorid = 478 AND dv.variableid = 6 | LOCALDATETIME | DATAVALUE | % | % | identity (keep physical units in SQL; convert later in Python) | Hill slope east | Subsurface point at x=5.0, y=12.0, depth=50 cm. | Core moisture measurement for coupling hydrologic state to subsurface gas transport. | 2012-06-28 | 2018-08-13 | Oracle DATACATALOG validated in Oracle on 2026-04-15. Inventory window: 2012-06-28 to present. | SELECT dv.localdatetime, dv.datavalue FROM leo_east.datavalues dv WHERE dv.sensorid = 478 AND dv.variableid = 6 AND dv.localdatetime >= DATE '2012-06-28' ORDER BY dv.localdatetime; | Yes - Oracle DATACATALOG validated in Oracle on 2026-04-15. | 6 | VWC | Volumetric water content | % | SELECT v.variableid, v.variablecode, v.variablename, u.unitsabbreviation FROM leo_east.variables v LEFT JOIN leo_east.units u ON v.variableunitsid = u.unitsid WHERE v.variableid = 6;
Volumetric water content | theta | 5 | 12 | -0.2 | Depth level 2 (20 cm below surface) | Moisture state / transport driver | Volumetric water content controls gas-filled porosity and effective diffusivity in the porous medium. | LEO East | LEO-East-Inventory.xlsx | 5TM | 468 | LEO-E_12_5_2_5TM | leo_east.datavalues | dv.sensorid = 468 AND dv.variableid = 6 | LOCALDATETIME | DATAVALUE | % | % | identity (keep physical units in SQL; convert later in Python) | Hill slope east | Subsurface point at x=5.0, y=12.0, depth=20 cm. | Core moisture measurement for coupling hydrologic state to subsurface gas transport. | 2012-06-28 | 2018-08-13 | Oracle DATACATALOG validated in Oracle on 2026-04-15. Inventory window: 2012-06-28 to 2025-07-12. | SELECT dv.localdatetime, dv.datavalue FROM leo_east.datavalues dv WHERE dv.sensorid = 468 AND dv.variableid = 6 AND dv.localdatetime >= DATE '2012-06-28' ORDER BY dv.localdatetime; | Yes - Oracle DATACATALOG validated in Oracle on 2026-04-15. | 6 | VWC | Volumetric water content | % | SELECT v.variableid, v.variablecode, v.variablename, u.unitsabbreviation FROM leo_east.variables v LEFT JOIN leo_east.units u ON v.variableunitsid = u.unitsid WHERE v.variableid = 6;
Volumetric water content | theta | 5 | 12 | -0.05 | Depth level 1 (5 cm below surface) | Moisture state / transport driver | Volumetric water content controls gas-filled porosity and effective diffusivity in the porous medium. | LEO East | LEO-East-Inventory.xlsx | 5TM | 458 | LEO-E_12_5_1_5TM | leo_east.datavalues | dv.sensorid = 458 AND dv.variableid = 6 | LOCALDATETIME | DATAVALUE | % | % | identity (keep physical units in SQL; convert later in Python) | Hill slope east | Subsurface point at x=5.0, y=12.0, depth=5 cm. | Core moisture measurement for coupling hydrologic state to subsurface gas transport. | 2012-06-28 | 2018-08-13 | Oracle DATACATALOG validated in Oracle on 2026-04-15. Inventory window: 2012-06-28 to 2020-02-01. | SELECT dv.localdatetime, dv.datavalue FROM leo_east.datavalues dv WHERE dv.sensorid = 458 AND dv.variableid = 6 AND dv.localdatetime >= DATE '2012-06-28' ORDER BY dv.localdatetime; | Yes - Oracle DATACATALOG validated in Oracle on 2026-04-15. | 6 | VWC | Volumetric water content | % | SELECT v.variableid, v.variablecode, v.variablename, u.unitsabbreviation FROM leo_east.variables v LEFT JOIN leo_east.units u ON v.variableunitsid = u.unitsid WHERE v.variableid = 6;
Volumetric water content | theta | -5 | 14 | -0.35 | Depth level 3 (35 cm below surface) | Moisture state / transport driver | Volumetric water content controls gas-filled porosity and effective diffusivity in the porous medium. | LEO East | LEO-East-Inventory.xlsx | 5TM | 500 | LEO-E_14_-5_3_5TM | leo_east.datavalues | dv.sensorid = 500 AND dv.variableid = 6 | LOCALDATETIME | DATAVALUE | % | % | identity (keep physical units in SQL; convert later in Python) | Hill slope east | Subsurface point at x=-5.0, y=14.0, depth=35 cm. | Core moisture measurement for coupling hydrologic state to subsurface gas transport. | 2012-06-28 | 2018-08-13 | Oracle DATACATALOG validated in Oracle on 2026-04-15. Inventory window: 2012-06-28 to 2021-05-22. | SELECT dv.localdatetime, dv.datavalue FROM leo_east.datavalues dv WHERE dv.sensorid = 500 AND dv.variableid = 6 AND dv.localdatetime >= DATE '2012-06-28' ORDER BY dv.localdatetime; | Yes - Oracle DATACATALOG validated in Oracle on 2026-04-15. | 6 | VWC | Volumetric water content | % | SELECT v.variableid, v.variablecode, v.variablename, u.unitsabbreviation FROM leo_east.variables v LEFT JOIN leo_east.units u ON v.variableunitsid = u.unitsid WHERE v.variableid = 6;
Volumetric water content | theta | -5 | 14 | -0.2 | Depth level 2 (20 cm below surface) | Moisture state / transport driver | Volumetric water content controls gas-filled porosity and effective diffusivity in the porous medium. | LEO East | LEO-East-Inventory.xlsx | 5TM | 490 | LEO-E_14_-5_2_5TM | leo_east.datavalues | dv.sensorid = 490 AND dv.variableid = 6 | LOCALDATETIME | DATAVALUE | % | % | identity (keep physical units in SQL; convert later in Python) | Hill slope east | Subsurface point at x=-5.0, y=14.0, depth=20 cm. | Core moisture measurement for coupling hydrologic state to subsurface gas transport. | 2012-06-28 | 2018-08-13 | Oracle DATACATALOG validated in Oracle on 2026-04-15. Inventory window: 2012-06-28 to 2018-11-27. | SELECT dv.localdatetime, dv.datavalue FROM leo_east.datavalues dv WHERE dv.sensorid = 490 AND dv.variableid = 6 AND dv.localdatetime >= DATE '2012-06-28' ORDER BY dv.localdatetime; | Yes - Oracle DATACATALOG validated in Oracle on 2026-04-15. | 6 | VWC | Volumetric water content | % | SELECT v.variableid, v.variablecode, v.variablename, u.unitsabbreviation FROM leo_east.variables v LEFT JOIN leo_east.units u ON v.variableunitsid = u.unitsid WHERE v.variableid = 6;
Volumetric water content | theta | -5 | 14 | -0.05 | Depth level 1 (5 cm below surface) | Moisture state / transport driver | Volumetric water content controls gas-filled porosity and effective diffusivity in the porous medium. | LEO East | LEO-East-Inventory.xlsx | 5TM | 480 | LEO-E_14_-5_1_5TM | leo_east.datavalues | dv.sensorid = 480 AND dv.variableid = 6 | LOCALDATETIME | DATAVALUE | % | % | identity (keep physical units in SQL; convert later in Python) | Hill slope east | Subsurface point at x=-5.0, y=14.0, depth=5 cm. | Core moisture measurement for coupling hydrologic state to subsurface gas transport. | 2012-06-28 | 2018-08-13 | Oracle DATACATALOG validated in Oracle on 2026-04-15. Inventory window: 2012-06-28 to 2023-03-01. | SELECT dv.localdatetime, dv.datavalue FROM leo_east.datavalues dv WHERE dv.sensorid = 480 AND dv.variableid = 6 AND dv.localdatetime >= DATE '2012-06-28' ORDER BY dv.localdatetime; | Yes - Oracle DATACATALOG validated in Oracle on 2026-04-15. | 6 | VWC | Volumetric water content | % | SELECT v.variableid, v.variablecode, v.variablename, u.unitsabbreviation FROM leo_east.variables v LEFT JOIN leo_east.units u ON v.variableunitsid = u.unitsid WHERE v.variableid = 6;
Volumetric water content | theta | -4 | 14 | -0.85 | Depth level 5 (85 cm below surface) | Moisture state / transport driver | Volumetric water content controls gas-filled porosity and effective diffusivity in the porous medium. | LEO East | LEO-East-Inventory.xlsx | 5TM | 510 | LEO-E_14_-4_5_5TM | leo_east.datavalues | dv.sensorid = 510 AND dv.variableid = 6 | LOCALDATETIME | DATAVALUE | % | % | identity (keep physical units in SQL; convert later in Python) | Hill slope east | Subsurface point at x=-4.0, y=14.0, depth=85 cm. | Core moisture measurement for coupling hydrologic state to subsurface gas transport. | 2012-06-28 | 2018-08-13 | Oracle DATACATALOG validated in Oracle on 2026-04-15. Inventory window: 2012-06-28 to 2025-07-31. | SELECT dv.localdatetime, dv.datavalue FROM leo_east.datavalues dv WHERE dv.sensorid = 510 AND dv.variableid = 6 AND dv.localdatetime >= DATE '2012-06-28' ORDER BY dv.localdatetime; | Yes - Oracle DATACATALOG validated in Oracle on 2026-04-15. | 6 | VWC | Volumetric water content | % | SELECT v.variableid, v.variablecode, v.variablename, u.unitsabbreviation FROM leo_east.variables v LEFT JOIN leo_east.units u ON v.variableunitsid = u.unitsid WHERE v.variableid = 6;
Volumetric water content | theta | -4 | 14 | -0.5 | Depth level 4 (50 cm below surface) | Moisture state / transport driver | Volumetric water content controls gas-filled porosity and effective diffusivity in the porous medium. | LEO East | LEO-East-Inventory.xlsx | 5TM | 502 | LEO-E_14_-4_4_5TM | leo_east.datavalues | dv.sensorid = 502 AND dv.variableid = 6 | LOCALDATETIME | DATAVALUE | % | % | identity (keep physical units in SQL; convert later in Python) | Hill slope east | Subsurface point at x=-4.0, y=14.0, depth=50 cm. | Core moisture measurement for coupling hydrologic state to subsurface gas transport. | 2012-06-28 | 2018-08-13 | Oracle DATACATALOG validated in Oracle on 2026-04-15. Inventory window: 2012-06-28 to present. | SELECT dv.localdatetime, dv.datavalue FROM leo_east.datavalues dv WHERE dv.sensorid = 502 AND dv.variableid = 6 AND dv.localdatetime >= DATE '2012-06-28' ORDER BY dv.localdatetime; | Yes - Oracle DATACATALOG validated in Oracle on 2026-04-15. | 6 | VWC | Volumetric water content | % | SELECT v.variableid, v.variablecode, v.variablename, u.unitsabbreviation FROM leo_east.variables v LEFT JOIN leo_east.units u ON v.variableunitsid = u.unitsid WHERE v.variableid = 6;
Volumetric water content | theta | -4 | 14 | -0.2 | Depth level 2 (20 cm below surface) | Moisture state / transport driver | Volumetric water content controls gas-filled porosity and effective diffusivity in the porous medium. | LEO East | LEO-East-Inventory.xlsx | 5TM | 492 | LEO-E_14_-4_2_5TM | leo_east.datavalues | dv.sensorid = 492 AND dv.variableid = 6 | LOCALDATETIME | DATAVALUE | % | % | identity (keep physical units in SQL; convert later in Python) | Hill slope east | Subsurface point at x=-4.0, y=14.0, depth=20 cm. | Core moisture measurement for coupling hydrologic state to subsurface gas transport. | 2012-06-28 | 2018-08-13 | Oracle DATACATALOG validated in Oracle on 2026-04-15. Inventory window: 2012-06-28 to 2022-04-07. | SELECT dv.localdatetime, dv.datavalue FROM leo_east.datavalues dv WHERE dv.sensorid = 492 AND dv.variableid = 6 AND dv.localdatetime >= DATE '2012-06-28' ORDER BY dv.localdatetime; | Yes - Oracle DATACATALOG validated in Oracle on 2026-04-15. | 6 | VWC | Volumetric water content | % | SELECT v.variableid, v.variablecode, v.variablename, u.unitsabbreviation FROM leo_east.variables v LEFT JOIN leo_east.units u ON v.variableunitsid = u.unitsid WHERE v.variableid = 6;
Volumetric water content | theta | -4 | 14 | -0.05 | Depth level 1 (5 cm below surface) | Moisture state / transport driver | Volumetric water content controls gas-filled porosity and effective diffusivity in the porous medium. | LEO East | LEO-East-Inventory.xlsx | 5TM | 482 | LEO-E_14_-4_1_5TM | leo_east.datavalues | dv.sensorid = 482 AND dv.variableid = 6 | LOCALDATETIME | DATAVALUE | % | % | identity (keep physical units in SQL; convert later in Python) | Hill slope east | Subsurface point at x=-4.0, y=14.0, depth=5 cm. | Core moisture measurement for coupling hydrologic state to subsurface gas transport. | 2012-06-28 | 2018-08-13 | Oracle DATACATALOG validated in Oracle on 2026-04-15. Inventory window: 2012-06-28 to 2019-06-12. | SELECT dv.localdatetime, dv.datavalue FROM leo_east.datavalues dv WHERE dv.sensorid = 482 AND dv.variableid = 6 AND dv.localdatetime >= DATE '2012-06-28' ORDER BY dv.localdatetime; | Yes - Oracle DATACATALOG validated in Oracle on 2026-04-15. | 6 | VWC | Volumetric water content | % | SELECT v.variableid, v.variablecode, v.variablename, u.unitsabbreviation FROM leo_east.variables v LEFT JOIN leo_east.units u ON v.variableunitsid = u.unitsid WHERE v.variableid = 6;
Volumetric water content | theta | -3 | 14 | -0.35 | Depth level 3 (35 cm below surface) | Moisture state / transport driver | Volumetric water content controls gas-filled porosity and effective diffusivity in the porous medium. | LEO East | LEO-East-Inventory.xlsx | 5TM | 504 | LEO-E_14_-3_3_5TM | leo_east.datavalues | dv.sensorid = 504 AND dv.variableid = 6 | LOCALDATETIME | DATAVALUE | % | % | identity (keep physical units in SQL; convert later in Python) | Hill slope east | Subsurface point at x=-3.0, y=14.0, depth=35 cm. | Core moisture measurement for coupling hydrologic state to subsurface gas transport. | 2012-06-28 | 2018-08-13 | Oracle DATACATALOG validated in Oracle on 2026-04-15. Inventory window: 2012-06-28 to 2023-02-10. | SELECT dv.localdatetime, dv.datavalue FROM leo_east.datavalues dv WHERE dv.sensorid = 504 AND dv.variableid = 6 AND dv.localdatetime >= DATE '2012-06-28' ORDER BY dv.localdatetime; | Yes - Oracle DATACATALOG validated in Oracle on 2026-04-15. | 6 | VWC | Volumetric water content | % | SELECT v.variableid, v.variablecode, v.variablename, u.unitsabbreviation FROM leo_east.variables v LEFT JOIN leo_east.units u ON v.variableunitsid = u.unitsid WHERE v.variableid = 6;
Volumetric water content | theta | -3 | 14 | -0.2 | Depth level 2 (20 cm below surface) | Moisture state / transport driver | Volumetric water content controls gas-filled porosity and effective diffusivity in the porous medium. | LEO East | LEO-East-Inventory.xlsx | 5TM | 494 | LEO-E_14_-3_2_5TM | leo_east.datavalues | dv.sensorid = 494 AND dv.variableid = 6 | LOCALDATETIME | DATAVALUE | % | % | identity (keep physical units in SQL; convert later in Python) | Hill slope east | Subsurface point at x=-3.0, y=14.0, depth=20 cm. | Core moisture measurement for coupling hydrologic state to subsurface gas transport. | 2012-06-28 | 2018-08-13 | Oracle DATACATALOG validated in Oracle on 2026-04-15. Inventory window: 2012-06-28 to 2020-08-09. | SELECT dv.localdatetime, dv.datavalue FROM leo_east.datavalues dv WHERE dv.sensorid = 494 AND dv.variableid = 6 AND dv.localdatetime >= DATE '2012-06-28' ORDER BY dv.localdatetime; | Yes - Oracle DATACATALOG validated in Oracle on 2026-04-15. | 6 | VWC | Volumetric water content | % | SELECT v.variableid, v.variablecode, v.variablename, u.unitsabbreviation FROM leo_east.variables v LEFT JOIN leo_east.units u ON v.variableunitsid = u.unitsid WHERE v.variableid = 6;
Volumetric water content | theta | -3 | 14 | -0.05 | Depth level 1 (5 cm below surface) | Moisture state / transport driver | Volumetric water content controls gas-filled porosity and effective diffusivity in the porous medium. | LEO East | LEO-East-Inventory.xlsx | 5TM | 484 | LEO-E_14_-3_1_5TM | leo_east.datavalues | dv.sensorid = 484 AND dv.variableid = 6 | LOCALDATETIME | DATAVALUE | % | % | identity (keep physical units in SQL; convert later in Python) | Hill slope east | Subsurface point at x=-3.0, y=14.0, depth=5 cm. | Core moisture measurement for coupling hydrologic state to subsurface gas transport. | 2012-06-28 | 2018-08-13 | Oracle DATACATALOG validated in Oracle on 2026-04-15. Inventory window: 2012-06-28 to 2022-09-13. | SELECT dv.localdatetime, dv.datavalue FROM leo_east.datavalues dv WHERE dv.sensorid = 484 AND dv.variableid = 6 AND dv.localdatetime >= DATE '2012-06-28' ORDER BY dv.localdatetime; | Yes - Oracle DATACATALOG validated in Oracle on 2026-04-15. | 6 | VWC | Volumetric water content | % | SELECT v.variableid, v.variablecode, v.variablename, u.unitsabbreviation FROM leo_east.variables v LEFT JOIN leo_east.units u ON v.variableunitsid = u.unitsid WHERE v.variableid = 6;
Volumetric water content | theta | -2 | 14 | -0.85 | Depth level 5 (85 cm below surface) | Moisture state / transport driver | Volumetric water content controls gas-filled porosity and effective diffusivity in the porous medium. | LEO East | LEO-East-Inventory.xlsx | 5TM | 512 | LEO-E_14_-2_5_5TM | leo_east.datavalues | dv.sensorid = 512 AND dv.variableid = 6 | LOCALDATETIME | DATAVALUE | % | % | identity (keep physical units in SQL; convert later in Python) | Hill slope east | Subsurface point at x=-2.0, y=14.0, depth=85 cm. | Core moisture measurement for coupling hydrologic state to subsurface gas transport. | 2012-06-28 | 2018-08-13 | Oracle DATACATALOG validated in Oracle on 2026-04-15. Inventory window: 2012-06-28 to present. | SELECT dv.localdatetime, dv.datavalue FROM leo_east.datavalues dv WHERE dv.sensorid = 512 AND dv.variableid = 6 AND dv.localdatetime >= DATE '2012-06-28' ORDER BY dv.localdatetime; | Yes - Oracle DATACATALOG validated in Oracle on 2026-04-15. | 6 | VWC | Volumetric water content | % | SELECT v.variableid, v.variablecode, v.variablename, u.unitsabbreviation FROM leo_east.variables v LEFT JOIN leo_east.units u ON v.variableunitsid = u.unitsid WHERE v.variableid = 6;
Volumetric water content | theta | -2 | 14 | -0.5 | Depth level 4 (50 cm below surface) | Moisture state / transport driver | Volumetric water content controls gas-filled porosity and effective diffusivity in the porous medium. | LEO East | LEO-East-Inventory.xlsx | 5TM | 506 | LEO-E_14_-2_4_5TM | leo_east.datavalues | dv.sensorid = 506 AND dv.variableid = 6 | LOCALDATETIME | DATAVALUE | % | % | identity (keep physical units in SQL; convert later in Python) | Hill slope east | Subsurface point at x=-2.0, y=14.0, depth=50 cm. | Core moisture measurement for coupling hydrologic state to subsurface gas transport. | 2012-06-28 | 2018-08-13 | Oracle DATACATALOG validated in Oracle on 2026-04-15. Inventory window: 2012-06-28 to 2025-09-23. | SELECT dv.localdatetime, dv.datavalue FROM leo_east.datavalues dv WHERE dv.sensorid = 506 AND dv.variableid = 6 AND dv.localdatetime >= DATE '2012-06-28' ORDER BY dv.localdatetime; | Yes - Oracle DATACATALOG validated in Oracle on 2026-04-15. | 6 | VWC | Volumetric water content | % | SELECT v.variableid, v.variablecode, v.variablename, u.unitsabbreviation FROM leo_east.variables v LEFT JOIN leo_east.units u ON v.variableunitsid = u.unitsid WHERE v.variableid = 6;
Volumetric water content | theta | -2 | 14 | -0.2 | Depth level 2 (20 cm below surface) | Moisture state / transport driver | Volumetric water content controls gas-filled porosity and effective diffusivity in the porous medium. | LEO East | LEO-East-Inventory.xlsx | 5TM | 496 | LEO-E_14_-2_2_5TM | leo_east.datavalues | dv.sensorid = 496 AND dv.variableid = 6 | LOCALDATETIME | DATAVALUE | % | % | identity (keep physical units in SQL; convert later in Python) | Hill slope east | Subsurface point at x=-2.0, y=14.0, depth=20 cm. | Core moisture measurement for coupling hydrologic state to subsurface gas transport. | 2012-06-28 | 2018-08-13 | Oracle DATACATALOG validated in Oracle on 2026-04-15. Inventory window: 2012-06-28 to present. | SELECT dv.localdatetime, dv.datavalue FROM leo_east.datavalues dv WHERE dv.sensorid = 496 AND dv.variableid = 6 AND dv.localdatetime >= DATE '2012-06-28' ORDER BY dv.localdatetime; | Yes - Oracle DATACATALOG validated in Oracle on 2026-04-15. | 6 | VWC | Volumetric water content | % | SELECT v.variableid, v.variablecode, v.variablename, u.unitsabbreviation FROM leo_east.variables v LEFT JOIN leo_east.units u ON v.variableunitsid = u.unitsid WHERE v.variableid = 6;
Volumetric water content | theta | -2 | 14 | -0.05 | Depth level 1 (5 cm below surface) | Moisture state / transport driver | Volumetric water content controls gas-filled porosity and effective diffusivity in the porous medium. | LEO East | LEO-East-Inventory.xlsx | 5TM | 486 | LEO-E_14_-2_1_5TM | leo_east.datavalues | dv.sensorid = 486 AND dv.variableid = 6 | LOCALDATETIME | DATAVALUE | % | % | identity (keep physical units in SQL; convert later in Python) | Hill slope east | Subsurface point at x=-2.0, y=14.0, depth=5 cm. | Core moisture measurement for coupling hydrologic state to subsurface gas transport. | 2012-06-28 | 2018-08-13 | Oracle DATACATALOG validated in Oracle on 2026-04-15. Inventory window: 2012-06-28 to 2020-05-15. | SELECT dv.localdatetime, dv.datavalue FROM leo_east.datavalues dv WHERE dv.sensorid = 486 AND dv.variableid = 6 AND dv.localdatetime >= DATE '2012-06-28' ORDER BY dv.localdatetime; | Yes - Oracle DATACATALOG validated in Oracle on 2026-04-15. | 6 | VWC | Volumetric water content | % | SELECT v.variableid, v.variablecode, v.variablename, u.unitsabbreviation FROM leo_east.variables v LEFT JOIN leo_east.units u ON v.variableunitsid = u.unitsid WHERE v.variableid = 6;
Volumetric water content | theta | -1 | 14 | -0.35 | Depth level 3 (35 cm below surface) | Moisture state / transport driver | Volumetric water content controls gas-filled porosity and effective diffusivity in the porous medium. | LEO East | LEO-East-Inventory.xlsx | 5TM | 508 | LEO-E_14_-1_3_5TM | leo_east.datavalues | dv.sensorid = 508 AND dv.variableid = 6 | LOCALDATETIME | DATAVALUE | % | % | identity (keep physical units in SQL; convert later in Python) | Hill slope east | Subsurface point at x=-1.0, y=14.0, depth=35 cm. | Core moisture measurement for coupling hydrologic state to subsurface gas transport. | 2012-06-28 | 2018-08-13 | Oracle DATACATALOG validated in Oracle on 2026-04-15. Inventory window: 2012-06-28 to 2018-09-19. | SELECT dv.localdatetime, dv.datavalue FROM leo_east.datavalues dv WHERE dv.sensorid = 508 AND dv.variableid = 6 AND dv.localdatetime >= DATE '2012-06-28' ORDER BY dv.localdatetime; | Yes - Oracle DATACATALOG validated in Oracle on 2026-04-15. | 6 | VWC | Volumetric water content | % | SELECT v.variableid, v.variablecode, v.variablename, u.unitsabbreviation FROM leo_east.variables v LEFT JOIN leo_east.units u ON v.variableunitsid = u.unitsid WHERE v.variableid = 6;
Volumetric water content | theta | -1 | 14 | -0.2 | Depth level 2 (20 cm below surface) | Moisture state / transport driver | Volumetric water content controls gas-filled porosity and effective diffusivity in the porous medium. | LEO East | LEO-East-Inventory.xlsx | 5TM | 498 | LEO-E_14_-1_2_5TM | leo_east.datavalues | dv.sensorid = 498 AND dv.variableid = 6 | LOCALDATETIME | DATAVALUE | % | % | identity (keep physical units in SQL; convert later in Python) | Hill slope east | Subsurface point at x=-1.0, y=14.0, depth=20 cm. | Core moisture measurement for coupling hydrologic state to subsurface gas transport. | 2012-06-28 | 2018-08-13 | Oracle DATACATALOG validated in Oracle on 2026-04-15. Inventory window: 2012-06-28 to 2025-06-28. | SELECT dv.localdatetime, dv.datavalue FROM leo_east.datavalues dv WHERE dv.sensorid = 498 AND dv.variableid = 6 AND dv.localdatetime >= DATE '2012-06-28' ORDER BY dv.localdatetime; | Yes - Oracle DATACATALOG validated in Oracle on 2026-04-15. | 6 | VWC | Volumetric water content | % | SELECT v.variableid, v.variablecode, v.variablename, u.unitsabbreviation FROM leo_east.variables v LEFT JOIN leo_east.units u ON v.variableunitsid = u.unitsid WHERE v.variableid = 6;
Volumetric water content | theta | -1 | 14 | -0.05 | Depth level 1 (5 cm below surface) | Moisture state / transport driver | Volumetric water content controls gas-filled porosity and effective diffusivity in the porous medium. | LEO East | LEO-East-Inventory.xlsx | 5TM | 488 | LEO-E_14_-1_1_5TM | leo_east.datavalues | dv.sensorid = 488 AND dv.variableid = 6 | LOCALDATETIME | DATAVALUE | % | % | identity (keep physical units in SQL; convert later in Python) | Hill slope east | Subsurface point at x=-1.0, y=14.0, depth=5 cm. | Core moisture measurement for coupling hydrologic state to subsurface gas transport. | 2012-06-28 | 2018-08-13 | Oracle DATACATALOG validated in Oracle on 2026-04-15. Inventory window: 2012-06-28 to 2025-06-28. | SELECT dv.localdatetime, dv.datavalue FROM leo_east.datavalues dv WHERE dv.sensorid = 488 AND dv.variableid = 6 AND dv.localdatetime >= DATE '2012-06-28' ORDER BY dv.localdatetime; | Yes - Oracle DATACATALOG validated in Oracle on 2026-04-15. | 6 | VWC | Volumetric water content | % | SELECT v.variableid, v.variablecode, v.variablename, u.unitsabbreviation FROM leo_east.variables v LEFT JOIN leo_east.units u ON v.variableunitsid = u.unitsid WHERE v.variableid = 6;
Volumetric water content | theta | 0 | 14 | -0.85 | Depth level 5 (85 cm below surface) | Moisture state / transport driver | Volumetric water content controls gas-filled porosity and effective diffusivity in the porous medium. | LEO East | LEO-East-Inventory.xlsx | 5TM | 332 | LEO-E_14_0_5_5TM | leo_east.datavalues | dv.sensorid = 332 AND dv.variableid = 6 | LOCALDATETIME | DATAVALUE | % | % | identity (keep physical units in SQL; convert later in Python) | Hill slope east | Subsurface point at x=0.0, y=14.0, depth=85 cm. | Core moisture measurement for coupling hydrologic state to subsurface gas transport. | 2012-06-28 | 2018-08-13 | Oracle DATACATALOG validated in Oracle on 2026-04-15. Inventory window: 2012-06-28 to 2016-09-21. | SELECT dv.localdatetime, dv.datavalue FROM leo_east.datavalues dv WHERE dv.sensorid = 332 AND dv.variableid = 6 AND dv.localdatetime >= DATE '2012-06-28' ORDER BY dv.localdatetime; | Yes - Oracle DATACATALOG validated in Oracle on 2026-04-15. | 6 | VWC | Volumetric water content | % | SELECT v.variableid, v.variablecode, v.variablename, u.unitsabbreviation FROM leo_east.variables v LEFT JOIN leo_east.units u ON v.variableunitsid = u.unitsid WHERE v.variableid = 6;
Volumetric water content | theta | 0 | 14 | -0.5 | Depth level 4 (50 cm below surface) | Moisture state / transport driver | Volumetric water content controls gas-filled porosity and effective diffusivity in the porous medium. | LEO East | LEO-East-Inventory.xlsx | 5TM | 330 | LEO-E_14_0_4_5TM | leo_east.datavalues | dv.sensorid = 330 AND dv.variableid = 6 | LOCALDATETIME | DATAVALUE | % | % | identity (keep physical units in SQL; convert later in Python) | Hill slope east | Subsurface point at x=0.0, y=14.0, depth=50 cm. | Core moisture measurement for coupling hydrologic state to subsurface gas transport. | 2012-06-28 | 2018-08-13 | Oracle DATACATALOG validated in Oracle on 2026-04-15. Inventory window: 2012-06-28 to 2021-08-04. | SELECT dv.localdatetime, dv.datavalue FROM leo_east.datavalues dv WHERE dv.sensorid = 330 AND dv.variableid = 6 AND dv.localdatetime >= DATE '2012-06-28' ORDER BY dv.localdatetime; | Yes - Oracle DATACATALOG validated in Oracle on 2026-04-15. | 6 | VWC | Volumetric water content | % | SELECT v.variableid, v.variablecode, v.variablename, u.unitsabbreviation FROM leo_east.variables v LEFT JOIN leo_east.units u ON v.variableunitsid = u.unitsid WHERE v.variableid = 6;
Volumetric water content | theta | 0 | 14 | -0.2 | Depth level 2 (20 cm below surface) | Moisture state / transport driver | Volumetric water content controls gas-filled porosity and effective diffusivity in the porous medium. | LEO East | LEO-East-Inventory.xlsx | 5TM | 328 | LEO-E_14_0_2_5TM | leo_east.datavalues | dv.sensorid = 328 AND dv.variableid = 6 | LOCALDATETIME | DATAVALUE | % | % | identity (keep physical units in SQL; convert later in Python) | Hill slope east | Subsurface point at x=0.0, y=14.0, depth=20 cm. | Core moisture measurement for coupling hydrologic state to subsurface gas transport. | 2012-06-28 | 2018-08-13 | Oracle DATACATALOG validated in Oracle on 2026-04-15. Inventory window: 2012-06-28 to present. | SELECT dv.localdatetime, dv.datavalue FROM leo_east.datavalues dv WHERE dv.sensorid = 328 AND dv.variableid = 6 AND dv.localdatetime >= DATE '2012-06-28' ORDER BY dv.localdatetime; | Yes - Oracle DATACATALOG validated in Oracle on 2026-04-15. | 6 | VWC | Volumetric water content | % | SELECT v.variableid, v.variablecode, v.variablename, u.unitsabbreviation FROM leo_east.variables v LEFT JOIN leo_east.units u ON v.variableunitsid = u.unitsid WHERE v.variableid = 6;
Volumetric water content | theta | 0 | 14 | -0.05 | Depth level 1 (5 cm below surface) | Moisture state / transport driver | Volumetric water content controls gas-filled porosity and effective diffusivity in the porous medium. | LEO East | LEO-East-Inventory.xlsx | 5TM | 326 | LEO-E_14_0_1_5TM | leo_east.datavalues | dv.sensorid = 326 AND dv.variableid = 6 | LOCALDATETIME | DATAVALUE | % | % | identity (keep physical units in SQL; convert later in Python) | Hill slope east | Subsurface point at x=0.0, y=14.0, depth=5 cm. | Core moisture measurement for coupling hydrologic state to subsurface gas transport. | 2012-06-28 | 2018-08-13 | Oracle DATACATALOG validated in Oracle on 2026-04-15. Inventory window: 2012-06-28 to 2025-11-13. | SELECT dv.localdatetime, dv.datavalue FROM leo_east.datavalues dv WHERE dv.sensorid = 326 AND dv.variableid = 6 AND dv.localdatetime >= DATE '2012-06-28' ORDER BY dv.localdatetime; | Yes - Oracle DATACATALOG validated in Oracle on 2026-04-15. | 6 | VWC | Volumetric water content | % | SELECT v.variableid, v.variablecode, v.variablename, u.unitsabbreviation FROM leo_east.variables v LEFT JOIN leo_east.units u ON v.variableunitsid = u.unitsid WHERE v.variableid = 6;
Volumetric water content | theta | 1 | 14 | -0.35 | Depth level 3 (35 cm below surface) | Moisture state / transport driver | Volumetric water content controls gas-filled porosity and effective diffusivity in the porous medium. | LEO East | LEO-East-Inventory.xlsx | 5TM | 564 | LEO-E_14_1_3_5TM | leo_east.datavalues | dv.sensorid = 564 AND dv.variableid = 6 | LOCALDATETIME | DATAVALUE | % | % | identity (keep physical units in SQL; convert later in Python) | Hill slope east | Subsurface point at x=1.0, y=14.0, depth=35 cm. | Core moisture measurement for coupling hydrologic state to subsurface gas transport. | 2012-06-28 | 2018-08-13 | Oracle DATACATALOG validated in Oracle on 2026-04-15. Inventory window: 2012-06-28 to 2018-09-19. | SELECT dv.localdatetime, dv.datavalue FROM leo_east.datavalues dv WHERE dv.sensorid = 564 AND dv.variableid = 6 AND dv.localdatetime >= DATE '2012-06-28' ORDER BY dv.localdatetime; | Yes - Oracle DATACATALOG validated in Oracle on 2026-04-15. | 6 | VWC | Volumetric water content | % | SELECT v.variableid, v.variablecode, v.variablename, u.unitsabbreviation FROM leo_east.variables v LEFT JOIN leo_east.units u ON v.variableunitsid = u.unitsid WHERE v.variableid = 6;
Volumetric water content | theta | 1 | 14 | -0.2 | Depth level 2 (20 cm below surface) | Moisture state / transport driver | Volumetric water content controls gas-filled porosity and effective diffusivity in the porous medium. | LEO East | LEO-East-Inventory.xlsx | 5TM | 554 | LEO-E_14_1_2_5TM | leo_east.datavalues | dv.sensorid = 554 AND dv.variableid = 6 | LOCALDATETIME | DATAVALUE | % | % | identity (keep physical units in SQL; convert later in Python) | Hill slope east | Subsurface point at x=1.0, y=14.0, depth=20 cm. | Core moisture measurement for coupling hydrologic state to subsurface gas transport. | 2012-06-28 | 2018-08-13 | Oracle DATACATALOG validated in Oracle on 2026-04-15. Inventory window: 2012-06-28 to 2019-09-16. | SELECT dv.localdatetime, dv.datavalue FROM leo_east.datavalues dv WHERE dv.sensorid = 554 AND dv.variableid = 6 AND dv.localdatetime >= DATE '2012-06-28' ORDER BY dv.localdatetime; | Yes - Oracle DATACATALOG validated in Oracle on 2026-04-15. | 6 | VWC | Volumetric water content | % | SELECT v.variableid, v.variablecode, v.variablename, u.unitsabbreviation FROM leo_east.variables v LEFT JOIN leo_east.units u ON v.variableunitsid = u.unitsid WHERE v.variableid = 6;
Volumetric water content | theta | 1 | 14 | -0.05 | Depth level 1 (5 cm below surface) | Moisture state / transport driver | Volumetric water content controls gas-filled porosity and effective diffusivity in the porous medium. | LEO East | LEO-East-Inventory.xlsx | 5TM | 544 | LEO-E_14_1_1_5TM | leo_east.datavalues | dv.sensorid = 544 AND dv.variableid = 6 | LOCALDATETIME | DATAVALUE | % | % | identity (keep physical units in SQL; convert later in Python) | Hill slope east | Subsurface point at x=1.0, y=14.0, depth=5 cm. | Core moisture measurement for coupling hydrologic state to subsurface gas transport. | 2012-06-28 | 2018-08-13 | Oracle DATACATALOG validated in Oracle on 2026-04-15. Inventory window: 2012-06-28 to 2018-09-19. | SELECT dv.localdatetime, dv.datavalue FROM leo_east.datavalues dv WHERE dv.sensorid = 544 AND dv.variableid = 6 AND dv.localdatetime >= DATE '2012-06-28' ORDER BY dv.localdatetime; | Yes - Oracle DATACATALOG validated in Oracle on 2026-04-15. | 6 | VWC | Volumetric water content | % | SELECT v.variableid, v.variablecode, v.variablename, u.unitsabbreviation FROM leo_east.variables v LEFT JOIN leo_east.units u ON v.variableunitsid = u.unitsid WHERE v.variableid = 6;
Volumetric water content | theta | 2 | 14 | -0.85 | Depth level 5 (85 cm below surface) | Moisture state / transport driver | Volumetric water content controls gas-filled porosity and effective diffusivity in the porous medium. | LEO East | LEO-East-Inventory.xlsx | 5TM | 574 | LEO-E_14_2_5_5TM | leo_east.datavalues | dv.sensorid = 574 AND dv.variableid = 6 | LOCALDATETIME | DATAVALUE | % | % | identity (keep physical units in SQL; convert later in Python) | Hill slope east | Subsurface point at x=2.0, y=14.0, depth=85 cm. | Core moisture measurement for coupling hydrologic state to subsurface gas transport. | 2012-06-28 | 2018-08-13 | Oracle DATACATALOG validated in Oracle on 2026-04-15. Inventory window: 2012-06-28 to 2016-07-30. | SELECT dv.localdatetime, dv.datavalue FROM leo_east.datavalues dv WHERE dv.sensorid = 574 AND dv.variableid = 6 AND dv.localdatetime >= DATE '2012-06-28' ORDER BY dv.localdatetime; | Yes - Oracle DATACATALOG validated in Oracle on 2026-04-15. | 6 | VWC | Volumetric water content | % | SELECT v.variableid, v.variablecode, v.variablename, u.unitsabbreviation FROM leo_east.variables v LEFT JOIN leo_east.units u ON v.variableunitsid = u.unitsid WHERE v.variableid = 6;
Volumetric water content | theta | 2 | 14 | -0.5 | Depth level 4 (50 cm below surface) | Moisture state / transport driver | Volumetric water content controls gas-filled porosity and effective diffusivity in the porous medium. | LEO East | LEO-East-Inventory.xlsx | 5TM | 566 | LEO-E_14_2_4_5TM | leo_east.datavalues | dv.sensorid = 566 AND dv.variableid = 6 | LOCALDATETIME | DATAVALUE | % | % | identity (keep physical units in SQL; convert later in Python) | Hill slope east | Subsurface point at x=2.0, y=14.0, depth=50 cm. | Core moisture measurement for coupling hydrologic state to subsurface gas transport. | 2012-06-28 | 2018-08-13 | Oracle DATACATALOG validated in Oracle on 2026-04-15. Inventory window: 2012-06-28 to 2017-03-01. | SELECT dv.localdatetime, dv.datavalue FROM leo_east.datavalues dv WHERE dv.sensorid = 566 AND dv.variableid = 6 AND dv.localdatetime >= DATE '2012-06-28' ORDER BY dv.localdatetime; | Yes - Oracle DATACATALOG validated in Oracle on 2026-04-15. | 6 | VWC | Volumetric water content | % | SELECT v.variableid, v.variablecode, v.variablename, u.unitsabbreviation FROM leo_east.variables v LEFT JOIN leo_east.units u ON v.variableunitsid = u.unitsid WHERE v.variableid = 6;
Volumetric water content | theta | 2 | 14 | -0.2 | Depth level 2 (20 cm below surface) | Moisture state / transport driver | Volumetric water content controls gas-filled porosity and effective diffusivity in the porous medium. | LEO East | LEO-East-Inventory.xlsx | 5TM | 556 | LEO-E_14_2_2_5TM | leo_east.datavalues | dv.sensorid = 556 AND dv.variableid = 6 | LOCALDATETIME | DATAVALUE | % | % | identity (keep physical units in SQL; convert later in Python) | Hill slope east | Subsurface point at x=2.0, y=14.0, depth=20 cm. | Core moisture measurement for coupling hydrologic state to subsurface gas transport. | 2012-06-28 | 2018-08-13 | Oracle DATACATALOG validated in Oracle on 2026-04-15. Inventory window: 2012-06-28 to 2019-09-16. | SELECT dv.localdatetime, dv.datavalue FROM leo_east.datavalues dv WHERE dv.sensorid = 556 AND dv.variableid = 6 AND dv.localdatetime >= DATE '2012-06-28' ORDER BY dv.localdatetime; | Yes - Oracle DATACATALOG validated in Oracle on 2026-04-15. | 6 | VWC | Volumetric water content | % | SELECT v.variableid, v.variablecode, v.variablename, u.unitsabbreviation FROM leo_east.variables v LEFT JOIN leo_east.units u ON v.variableunitsid = u.unitsid WHERE v.variableid = 6;
Volumetric water content | theta | 2 | 14 | -0.05 | Depth level 1 (5 cm below surface) | Moisture state / transport driver | Volumetric water content controls gas-filled porosity and effective diffusivity in the porous medium. | LEO East | LEO-East-Inventory.xlsx | 5TM | 546 | LEO-E_14_2_1_5TM | leo_east.datavalues | dv.sensorid = 546 AND dv.variableid = 6 | LOCALDATETIME | DATAVALUE | % | % | identity (keep physical units in SQL; convert later in Python) | Hill slope east | Subsurface point at x=2.0, y=14.0, depth=5 cm. | Core moisture measurement for coupling hydrologic state to subsurface gas transport. | 2012-06-28 | 2018-08-13 | Oracle DATACATALOG validated in Oracle on 2026-04-15. Inventory window: 2012-06-28 to 2022-06-29. | SELECT dv.localdatetime, dv.datavalue FROM leo_east.datavalues dv WHERE dv.sensorid = 546 AND dv.variableid = 6 AND dv.localdatetime >= DATE '2012-06-28' ORDER BY dv.localdatetime; | Yes - Oracle DATACATALOG validated in Oracle on 2026-04-15. | 6 | VWC | Volumetric water content | % | SELECT v.variableid, v.variablecode, v.variablename, u.unitsabbreviation FROM leo_east.variables v LEFT JOIN leo_east.units u ON v.variableunitsid = u.unitsid WHERE v.variableid = 6;
Volumetric water content | theta | 3 | 14 | -0.35 | Depth level 3 (35 cm below surface) | Moisture state / transport driver | Volumetric water content controls gas-filled porosity and effective diffusivity in the porous medium. | LEO East | LEO-East-Inventory.xlsx | 5TM | 568 | LEO-E_14_3_3_5TM | leo_east.datavalues | dv.sensorid = 568 AND dv.variableid = 6 | LOCALDATETIME | DATAVALUE | % | % | identity (keep physical units in SQL; convert later in Python) | Hill slope east | Subsurface point at x=3.0, y=14.0, depth=35 cm. | Core moisture measurement for coupling hydrologic state to subsurface gas transport. | 2012-06-28 | 2018-08-13 | Oracle DATACATALOG validated in Oracle on 2026-04-15. Inventory window: 2012-06-28 to present. | SELECT dv.localdatetime, dv.datavalue FROM leo_east.datavalues dv WHERE dv.sensorid = 568 AND dv.variableid = 6 AND dv.localdatetime >= DATE '2012-06-28' ORDER BY dv.localdatetime; | Yes - Oracle DATACATALOG validated in Oracle on 2026-04-15. | 6 | VWC | Volumetric water content | % | SELECT v.variableid, v.variablecode, v.variablename, u.unitsabbreviation FROM leo_east.variables v LEFT JOIN leo_east.units u ON v.variableunitsid = u.unitsid WHERE v.variableid = 6;
Volumetric water content | theta | 3 | 14 | -0.2 | Depth level 2 (20 cm below surface) | Moisture state / transport driver | Volumetric water content controls gas-filled porosity and effective diffusivity in the porous medium. | LEO East | LEO-East-Inventory.xlsx | 5TM | 558 | LEO-E_14_3_2_5TM | leo_east.datavalues | dv.sensorid = 558 AND dv.variableid = 6 | LOCALDATETIME | DATAVALUE | % | % | identity (keep physical units in SQL; convert later in Python) | Hill slope east | Subsurface point at x=3.0, y=14.0, depth=20 cm. | Core moisture measurement for coupling hydrologic state to subsurface gas transport. | 2012-06-28 | 2018-08-13 | Oracle DATACATALOG validated in Oracle on 2026-04-15. Inventory window: 2012-06-28 to 2023-12-07. | SELECT dv.localdatetime, dv.datavalue FROM leo_east.datavalues dv WHERE dv.sensorid = 558 AND dv.variableid = 6 AND dv.localdatetime >= DATE '2012-06-28' ORDER BY dv.localdatetime; | Yes - Oracle DATACATALOG validated in Oracle on 2026-04-15. | 6 | VWC | Volumetric water content | % | SELECT v.variableid, v.variablecode, v.variablename, u.unitsabbreviation FROM leo_east.variables v LEFT JOIN leo_east.units u ON v.variableunitsid = u.unitsid WHERE v.variableid = 6;
Volumetric water content | theta | 3 | 14 | -0.05 | Depth level 1 (5 cm below surface) | Moisture state / transport driver | Volumetric water content controls gas-filled porosity and effective diffusivity in the porous medium. | LEO East | LEO-East-Inventory.xlsx | 5TM | 548 | LEO-E_14_3_1_5TM | leo_east.datavalues | dv.sensorid = 548 AND dv.variableid = 6 | LOCALDATETIME | DATAVALUE | % | % | identity (keep physical units in SQL; convert later in Python) | Hill slope east | Subsurface point at x=3.0, y=14.0, depth=5 cm. | Core moisture measurement for coupling hydrologic state to subsurface gas transport. | 2012-06-28 | 2018-08-13 | Oracle DATACATALOG validated in Oracle on 2026-04-15. Inventory window: 2012-06-28 to 2025-05-07. | SELECT dv.localdatetime, dv.datavalue FROM leo_east.datavalues dv WHERE dv.sensorid = 548 AND dv.variableid = 6 AND dv.localdatetime >= DATE '2012-06-28' ORDER BY dv.localdatetime; | Yes - Oracle DATACATALOG validated in Oracle on 2026-04-15. | 6 | VWC | Volumetric water content | % | SELECT v.variableid, v.variablecode, v.variablename, u.unitsabbreviation FROM leo_east.variables v LEFT JOIN leo_east.units u ON v.variableunitsid = u.unitsid WHERE v.variableid = 6;
Volumetric water content | theta | 4 | 14 | -0.85 | Depth level 5 (85 cm below surface) | Moisture state / transport driver | Volumetric water content controls gas-filled porosity and effective diffusivity in the porous medium. | LEO East | LEO-East-Inventory.xlsx | 5TM | 576 | LEO-E_14_4_5_5TM | leo_east.datavalues | dv.sensorid = 576 AND dv.variableid = 6 | LOCALDATETIME | DATAVALUE | % | % | identity (keep physical units in SQL; convert later in Python) | Hill slope east | Subsurface point at x=4.0, y=14.0, depth=85 cm. | Core moisture measurement for coupling hydrologic state to subsurface gas transport. | 2012-06-28 | 2018-08-13 | Oracle DATACATALOG validated in Oracle on 2026-04-15. Inventory window: 2012-06-28 to present. | SELECT dv.localdatetime, dv.datavalue FROM leo_east.datavalues dv WHERE dv.sensorid = 576 AND dv.variableid = 6 AND dv.localdatetime >= DATE '2012-06-28' ORDER BY dv.localdatetime; | Yes - Oracle DATACATALOG validated in Oracle on 2026-04-15. | 6 | VWC | Volumetric water content | % | SELECT v.variableid, v.variablecode, v.variablename, u.unitsabbreviation FROM leo_east.variables v LEFT JOIN leo_east.units u ON v.variableunitsid = u.unitsid WHERE v.variableid = 6;
Volumetric water content | theta | 4 | 14 | -0.5 | Depth level 4 (50 cm below surface) | Moisture state / transport driver | Volumetric water content controls gas-filled porosity and effective diffusivity in the porous medium. | LEO East | LEO-East-Inventory.xlsx | 5TM | 570 | LEO-E_14_4_4_5TM | leo_east.datavalues | dv.sensorid = 570 AND dv.variableid = 6 | LOCALDATETIME | DATAVALUE | % | % | identity (keep physical units in SQL; convert later in Python) | Hill slope east | Subsurface point at x=4.0, y=14.0, depth=50 cm. | Core moisture measurement for coupling hydrologic state to subsurface gas transport. | 2012-06-28 | 2018-08-13 | Oracle DATACATALOG validated in Oracle on 2026-04-15. Inventory window: 2012-06-28 to 2021-09-17. | SELECT dv.localdatetime, dv.datavalue FROM leo_east.datavalues dv WHERE dv.sensorid = 570 AND dv.variableid = 6 AND dv.localdatetime >= DATE '2012-06-28' ORDER BY dv.localdatetime; | Yes - Oracle DATACATALOG validated in Oracle on 2026-04-15. | 6 | VWC | Volumetric water content | % | SELECT v.variableid, v.variablecode, v.variablename, u.unitsabbreviation FROM leo_east.variables v LEFT JOIN leo_east.units u ON v.variableunitsid = u.unitsid WHERE v.variableid = 6;
Volumetric water content | theta | 4 | 14 | -0.2 | Depth level 2 (20 cm below surface) | Moisture state / transport driver | Volumetric water content controls gas-filled porosity and effective diffusivity in the porous medium. | LEO East | LEO-East-Inventory.xlsx | 5TM | 560 | LEO-E_14_4_2_5TM | leo_east.datavalues | dv.sensorid = 560 AND dv.variableid = 6 | LOCALDATETIME | DATAVALUE | % | % | identity (keep physical units in SQL; convert later in Python) | Hill slope east | Subsurface point at x=4.0, y=14.0, depth=20 cm. | Core moisture measurement for coupling hydrologic state to subsurface gas transport. | 2012-06-28 | 2018-08-13 | Oracle DATACATALOG validated in Oracle on 2026-04-15. Inventory window: 2012-06-28 to 2022-05-16. | SELECT dv.localdatetime, dv.datavalue FROM leo_east.datavalues dv WHERE dv.sensorid = 560 AND dv.variableid = 6 AND dv.localdatetime >= DATE '2012-06-28' ORDER BY dv.localdatetime; | Yes - Oracle DATACATALOG validated in Oracle on 2026-04-15. | 6 | VWC | Volumetric water content | % | SELECT v.variableid, v.variablecode, v.variablename, u.unitsabbreviation FROM leo_east.variables v LEFT JOIN leo_east.units u ON v.variableunitsid = u.unitsid WHERE v.variableid = 6;
Volumetric water content | theta | 4 | 14 | -0.05 | Depth level 1 (5 cm below surface) | Moisture state / transport driver | Volumetric water content controls gas-filled porosity and effective diffusivity in the porous medium. | LEO East | LEO-East-Inventory.xlsx | 5TM | 550 | LEO-E_14_4_1_5TM | leo_east.datavalues | dv.sensorid = 550 AND dv.variableid = 6 | LOCALDATETIME | DATAVALUE | % | % | identity (keep physical units in SQL; convert later in Python) | Hill slope east | Subsurface point at x=4.0, y=14.0, depth=5 cm. | Core moisture measurement for coupling hydrologic state to subsurface gas transport. | 2012-06-28 | 2018-08-13 | Oracle DATACATALOG validated in Oracle on 2026-04-15. Inventory window: 2012-06-28 to 2019-05-04. | SELECT dv.localdatetime, dv.datavalue FROM leo_east.datavalues dv WHERE dv.sensorid = 550 AND dv.variableid = 6 AND dv.localdatetime >= DATE '2012-06-28' ORDER BY dv.localdatetime; | Yes - Oracle DATACATALOG validated in Oracle on 2026-04-15. | 6 | VWC | Volumetric water content | % | SELECT v.variableid, v.variablecode, v.variablename, u.unitsabbreviation FROM leo_east.variables v LEFT JOIN leo_east.units u ON v.variableunitsid = u.unitsid WHERE v.variableid = 6;
Volumetric water content | theta | 5 | 14 | -0.35 | Depth level 3 (35 cm below surface) | Moisture state / transport driver | Volumetric water content controls gas-filled porosity and effective diffusivity in the porous medium. | LEO East | LEO-East-Inventory.xlsx | 5TM | 572 | LEO-E_14_5_3_5TM | leo_east.datavalues | dv.sensorid = 572 AND dv.variableid = 6 | LOCALDATETIME | DATAVALUE | % | % | identity (keep physical units in SQL; convert later in Python) | Hill slope east | Subsurface point at x=5.0, y=14.0, depth=35 cm. | Core moisture measurement for coupling hydrologic state to subsurface gas transport. | 2012-06-28 | 2018-08-13 | Oracle DATACATALOG validated in Oracle on 2026-04-15. Inventory window: 2012-06-28 to 2019-06-20. | SELECT dv.localdatetime, dv.datavalue FROM leo_east.datavalues dv WHERE dv.sensorid = 572 AND dv.variableid = 6 AND dv.localdatetime >= DATE '2012-06-28' ORDER BY dv.localdatetime; | Yes - Oracle DATACATALOG validated in Oracle on 2026-04-15. | 6 | VWC | Volumetric water content | % | SELECT v.variableid, v.variablecode, v.variablename, u.unitsabbreviation FROM leo_east.variables v LEFT JOIN leo_east.units u ON v.variableunitsid = u.unitsid WHERE v.variableid = 6;
Volumetric water content | theta | 5 | 14 | -0.2 | Depth level 2 (20 cm below surface) | Moisture state / transport driver | Volumetric water content controls gas-filled porosity and effective diffusivity in the porous medium. | LEO East | LEO-East-Inventory.xlsx | 5TM | 562 | LEO-E_14_5_2_5TM | leo_east.datavalues | dv.sensorid = 562 AND dv.variableid = 6 | LOCALDATETIME | DATAVALUE | % | % | identity (keep physical units in SQL; convert later in Python) | Hill slope east | Subsurface point at x=5.0, y=14.0, depth=20 cm. | Core moisture measurement for coupling hydrologic state to subsurface gas transport. | 2012-06-28 | 2018-08-13 | Oracle DATACATALOG validated in Oracle on 2026-04-15. Inventory window: 2012-06-28 to 2020-06-11. | SELECT dv.localdatetime, dv.datavalue FROM leo_east.datavalues dv WHERE dv.sensorid = 562 AND dv.variableid = 6 AND dv.localdatetime >= DATE '2012-06-28' ORDER BY dv.localdatetime; | Yes - Oracle DATACATALOG validated in Oracle on 2026-04-15. | 6 | VWC | Volumetric water content | % | SELECT v.variableid, v.variablecode, v.variablename, u.unitsabbreviation FROM leo_east.variables v LEFT JOIN leo_east.units u ON v.variableunitsid = u.unitsid WHERE v.variableid = 6;
Volumetric water content | theta | 5 | 14 | -0.05 | Depth level 1 (5 cm below surface) | Moisture state / transport driver | Volumetric water content controls gas-filled porosity and effective diffusivity in the porous medium. | LEO East | LEO-East-Inventory.xlsx | 5TM | 552 | LEO-E_14_5_1_5TM | leo_east.datavalues | dv.sensorid = 552 AND dv.variableid = 6 | LOCALDATETIME | DATAVALUE | % | % | identity (keep physical units in SQL; convert later in Python) | Hill slope east | Subsurface point at x=5.0, y=14.0, depth=5 cm. | Core moisture measurement for coupling hydrologic state to subsurface gas transport. | 2012-06-28 | 2018-08-13 | Oracle DATACATALOG validated in Oracle on 2026-04-15. Inventory window: 2012-06-28 to 2019-09-16. | SELECT dv.localdatetime, dv.datavalue FROM leo_east.datavalues dv WHERE dv.sensorid = 552 AND dv.variableid = 6 AND dv.localdatetime >= DATE '2012-06-28' ORDER BY dv.localdatetime; | Yes - Oracle DATACATALOG validated in Oracle on 2026-04-15. | 6 | VWC | Volumetric water content | % | SELECT v.variableid, v.variablecode, v.variablename, u.unitsabbreviation FROM leo_east.variables v LEFT JOIN leo_east.units u ON v.variableunitsid = u.unitsid WHERE v.variableid = 6;
Volumetric water content | theta | -5 | 16 | -0.5 | Depth level 4 (50 cm below surface) | Moisture state / transport driver | Volumetric water content controls gas-filled porosity and effective diffusivity in the porous medium. | LEO East | LEO-East-Inventory.xlsx | 5TM | 534 | LEO-E_16_-5_4_5TM | leo_east.datavalues | dv.sensorid = 534 AND dv.variableid = 6 | LOCALDATETIME | DATAVALUE | % | % | identity (keep physical units in SQL; convert later in Python) | Hill slope east | Subsurface point at x=-5.0, y=16.0, depth=50 cm. | Core moisture measurement for coupling hydrologic state to subsurface gas transport. | 2012-06-28 | 2018-08-13 | Oracle DATACATALOG validated in Oracle on 2026-04-15. Inventory window: 2012-06-28 to present. | SELECT dv.localdatetime, dv.datavalue FROM leo_east.datavalues dv WHERE dv.sensorid = 534 AND dv.variableid = 6 AND dv.localdatetime >= DATE '2012-06-28' ORDER BY dv.localdatetime; | Yes - Oracle DATACATALOG validated in Oracle on 2026-04-15. | 6 | VWC | Volumetric water content | % | SELECT v.variableid, v.variablecode, v.variablename, u.unitsabbreviation FROM leo_east.variables v LEFT JOIN leo_east.units u ON v.variableunitsid = u.unitsid WHERE v.variableid = 6;
Volumetric water content | theta | -5 | 16 | -0.2 | Depth level 2 (20 cm below surface) | Moisture state / transport driver | Volumetric water content controls gas-filled porosity and effective diffusivity in the porous medium. | LEO East | LEO-East-Inventory.xlsx | 5TM | 524 | LEO-E_16_-5_2_5TM | leo_east.datavalues | dv.sensorid = 524 AND dv.variableid = 6 | LOCALDATETIME | DATAVALUE | % | % | identity (keep physical units in SQL; convert later in Python) | Hill slope east | Subsurface point at x=-5.0, y=16.0, depth=20 cm. | Core moisture measurement for coupling hydrologic state to subsurface gas transport. | 2012-06-28 | 2018-08-13 | Oracle DATACATALOG validated in Oracle on 2026-04-15. Inventory window: 2012-06-28 to 2020-11-05. | SELECT dv.localdatetime, dv.datavalue FROM leo_east.datavalues dv WHERE dv.sensorid = 524 AND dv.variableid = 6 AND dv.localdatetime >= DATE '2012-06-28' ORDER BY dv.localdatetime; | Yes - Oracle DATACATALOG validated in Oracle on 2026-04-15. | 6 | VWC | Volumetric water content | % | SELECT v.variableid, v.variablecode, v.variablename, u.unitsabbreviation FROM leo_east.variables v LEFT JOIN leo_east.units u ON v.variableunitsid = u.unitsid WHERE v.variableid = 6;
Volumetric water content | theta | -5 | 16 | -0.05 | Depth level 1 (5 cm below surface) | Moisture state / transport driver | Volumetric water content controls gas-filled porosity and effective diffusivity in the porous medium. | LEO East | LEO-East-Inventory.xlsx | 5TM | 514 | LEO-E_16_-5_1_5TM | leo_east.datavalues | dv.sensorid = 514 AND dv.variableid = 6 | LOCALDATETIME | DATAVALUE | % | % | identity (keep physical units in SQL; convert later in Python) | Hill slope east | Subsurface point at x=-5.0, y=16.0, depth=5 cm. | Core moisture measurement for coupling hydrologic state to subsurface gas transport. | 2012-06-28 | 2018-08-13 | Oracle DATACATALOG validated in Oracle on 2026-04-15. Inventory window: 2012-06-28 to 2025-11-09. | SELECT dv.localdatetime, dv.datavalue FROM leo_east.datavalues dv WHERE dv.sensorid = 514 AND dv.variableid = 6 AND dv.localdatetime >= DATE '2012-06-28' ORDER BY dv.localdatetime; | Yes - Oracle DATACATALOG validated in Oracle on 2026-04-15. | 6 | VWC | Volumetric water content | % | SELECT v.variableid, v.variablecode, v.variablename, u.unitsabbreviation FROM leo_east.variables v LEFT JOIN leo_east.units u ON v.variableunitsid = u.unitsid WHERE v.variableid = 6;
Volumetric water content | theta | -4 | 16 | -0.35 | Depth level 3 (35 cm below surface) | Moisture state / transport driver | Volumetric water content controls gas-filled porosity and effective diffusivity in the porous medium. | LEO East | LEO-East-Inventory.xlsx | 5TM | 536 | LEO-E_16_-4_3_5TM | leo_east.datavalues | dv.sensorid = 536 AND dv.variableid = 6 | LOCALDATETIME | DATAVALUE | % | % | identity (keep physical units in SQL; convert later in Python) | Hill slope east | Subsurface point at x=-4.0, y=16.0, depth=35 cm. | Core moisture measurement for coupling hydrologic state to subsurface gas transport. | 2012-06-28 | 2018-08-13 | Oracle DATACATALOG validated in Oracle on 2026-04-15. Inventory window: 2012-06-28 to present. | SELECT dv.localdatetime, dv.datavalue FROM leo_east.datavalues dv WHERE dv.sensorid = 536 AND dv.variableid = 6 AND dv.localdatetime >= DATE '2012-06-28' ORDER BY dv.localdatetime; | Yes - Oracle DATACATALOG validated in Oracle on 2026-04-15. | 6 | VWC | Volumetric water content | % | SELECT v.variableid, v.variablecode, v.variablename, u.unitsabbreviation FROM leo_east.variables v LEFT JOIN leo_east.units u ON v.variableunitsid = u.unitsid WHERE v.variableid = 6;
Volumetric water content | theta | -4 | 16 | -0.2 | Depth level 2 (20 cm below surface) | Moisture state / transport driver | Volumetric water content controls gas-filled porosity and effective diffusivity in the porous medium. | LEO East | LEO-East-Inventory.xlsx | 5TM | 526 | LEO-E_16_-4_2_5TM | leo_east.datavalues | dv.sensorid = 526 AND dv.variableid = 6 | LOCALDATETIME | DATAVALUE | % | % | identity (keep physical units in SQL; convert later in Python) | Hill slope east | Subsurface point at x=-4.0, y=16.0, depth=20 cm. | Core moisture measurement for coupling hydrologic state to subsurface gas transport. | 2012-06-28 | 2018-08-13 | Oracle DATACATALOG validated in Oracle on 2026-04-15. Inventory window: 2012-06-28 to present. | SELECT dv.localdatetime, dv.datavalue FROM leo_east.datavalues dv WHERE dv.sensorid = 526 AND dv.variableid = 6 AND dv.localdatetime >= DATE '2012-06-28' ORDER BY dv.localdatetime; | Yes - Oracle DATACATALOG validated in Oracle on 2026-04-15. | 6 | VWC | Volumetric water content | % | SELECT v.variableid, v.variablecode, v.variablename, u.unitsabbreviation FROM leo_east.variables v LEFT JOIN leo_east.units u ON v.variableunitsid = u.unitsid WHERE v.variableid = 6;
Volumetric water content | theta | -4 | 16 | -0.05 | Depth level 1 (5 cm below surface) | Moisture state / transport driver | Volumetric water content controls gas-filled porosity and effective diffusivity in the porous medium. | LEO East | LEO-East-Inventory.xlsx | 5TM | 516 | LEO-E_16_-4_1_5TM | leo_east.datavalues | dv.sensorid = 516 AND dv.variableid = 6 | LOCALDATETIME | DATAVALUE | % | % | identity (keep physical units in SQL; convert later in Python) | Hill slope east | Subsurface point at x=-4.0, y=16.0, depth=5 cm. | Core moisture measurement for coupling hydrologic state to subsurface gas transport. | 2012-06-28 | 2018-08-13 | Oracle DATACATALOG validated in Oracle on 2026-04-15. Inventory window: 2012-06-28 to 2021-07-23. | SELECT dv.localdatetime, dv.datavalue FROM leo_east.datavalues dv WHERE dv.sensorid = 516 AND dv.variableid = 6 AND dv.localdatetime >= DATE '2012-06-28' ORDER BY dv.localdatetime; | Yes - Oracle DATACATALOG validated in Oracle on 2026-04-15. | 6 | VWC | Volumetric water content | % | SELECT v.variableid, v.variablecode, v.variablename, u.unitsabbreviation FROM leo_east.variables v LEFT JOIN leo_east.units u ON v.variableunitsid = u.unitsid WHERE v.variableid = 6;
Volumetric water content | theta | -3 | 16 | -0.5 | Depth level 4 (50 cm below surface) | Moisture state / transport driver | Volumetric water content controls gas-filled porosity and effective diffusivity in the porous medium. | LEO East | LEO-East-Inventory.xlsx | 5TM | 538 | LEO-E_16_-3_4_5TM | leo_east.datavalues | dv.sensorid = 538 AND dv.variableid = 6 | LOCALDATETIME | DATAVALUE | % | % | identity (keep physical units in SQL; convert later in Python) | Hill slope east | Subsurface point at x=-3.0, y=16.0, depth=50 cm. | Core moisture measurement for coupling hydrologic state to subsurface gas transport. | 2012-06-28 | 2018-08-13 | Oracle DATACATALOG validated in Oracle on 2026-04-15. Inventory window: 2012-06-28 to present. | SELECT dv.localdatetime, dv.datavalue FROM leo_east.datavalues dv WHERE dv.sensorid = 538 AND dv.variableid = 6 AND dv.localdatetime >= DATE '2012-06-28' ORDER BY dv.localdatetime; | Yes - Oracle DATACATALOG validated in Oracle on 2026-04-15. | 6 | VWC | Volumetric water content | % | SELECT v.variableid, v.variablecode, v.variablename, u.unitsabbreviation FROM leo_east.variables v LEFT JOIN leo_east.units u ON v.variableunitsid = u.unitsid WHERE v.variableid = 6;
Volumetric water content | theta | -3 | 16 | -0.2 | Depth level 2 (20 cm below surface) | Moisture state / transport driver | Volumetric water content controls gas-filled porosity and effective diffusivity in the porous medium. | LEO East | LEO-East-Inventory.xlsx | 5TM | 528 | LEO-E_16_-3_2_5TM | leo_east.datavalues | dv.sensorid = 528 AND dv.variableid = 6 | LOCALDATETIME | DATAVALUE | % | % | identity (keep physical units in SQL; convert later in Python) | Hill slope east | Subsurface point at x=-3.0, y=16.0, depth=20 cm. | Core moisture measurement for coupling hydrologic state to subsurface gas transport. | 2012-06-28 | 2018-08-13 | Oracle DATACATALOG validated in Oracle on 2026-04-15. Inventory window: 2012-06-28 to 2019-07-13. | SELECT dv.localdatetime, dv.datavalue FROM leo_east.datavalues dv WHERE dv.sensorid = 528 AND dv.variableid = 6 AND dv.localdatetime >= DATE '2012-06-28' ORDER BY dv.localdatetime; | Yes - Oracle DATACATALOG validated in Oracle on 2026-04-15. | 6 | VWC | Volumetric water content | % | SELECT v.variableid, v.variablecode, v.variablename, u.unitsabbreviation FROM leo_east.variables v LEFT JOIN leo_east.units u ON v.variableunitsid = u.unitsid WHERE v.variableid = 6;
Volumetric water content | theta | -3 | 16 | -0.05 | Depth level 1 (5 cm below surface) | Moisture state / transport driver | Volumetric water content controls gas-filled porosity and effective diffusivity in the porous medium. | LEO East | LEO-East-Inventory.xlsx | 5TM | 518 | LEO-E_16_-3_1_5TM | leo_east.datavalues | dv.sensorid = 518 AND dv.variableid = 6 | LOCALDATETIME | DATAVALUE | % | % | identity (keep physical units in SQL; convert later in Python) | Hill slope east | Subsurface point at x=-3.0, y=16.0, depth=5 cm. | Core moisture measurement for coupling hydrologic state to subsurface gas transport. | 2012-06-28 | 2018-08-13 | Oracle DATACATALOG validated in Oracle on 2026-04-15. Inventory window: 2012-06-28 to present. | SELECT dv.localdatetime, dv.datavalue FROM leo_east.datavalues dv WHERE dv.sensorid = 518 AND dv.variableid = 6 AND dv.localdatetime >= DATE '2012-06-28' ORDER BY dv.localdatetime; | Yes - Oracle DATACATALOG validated in Oracle on 2026-04-15. | 6 | VWC | Volumetric water content | % | SELECT v.variableid, v.variablecode, v.variablename, u.unitsabbreviation FROM leo_east.variables v LEFT JOIN leo_east.units u ON v.variableunitsid = u.unitsid WHERE v.variableid = 6;
Volumetric water content | theta | -2 | 16 | -0.35 | Depth level 3 (35 cm below surface) | Moisture state / transport driver | Volumetric water content controls gas-filled porosity and effective diffusivity in the porous medium. | LEO East | LEO-East-Inventory.xlsx | 5TM | 540 | LEO-E_16_-2_3_5TM | leo_east.datavalues | dv.sensorid = 540 AND dv.variableid = 6 | LOCALDATETIME | DATAVALUE | % | % | identity (keep physical units in SQL; convert later in Python) | Hill slope east | Subsurface point at x=-2.0, y=16.0, depth=35 cm. | Core moisture measurement for coupling hydrologic state to subsurface gas transport. | 2012-06-28 | 2018-08-13 | Oracle DATACATALOG validated in Oracle on 2026-04-15. Inventory window: 2012-06-28 to 2025-06-04. | SELECT dv.localdatetime, dv.datavalue FROM leo_east.datavalues dv WHERE dv.sensorid = 540 AND dv.variableid = 6 AND dv.localdatetime >= DATE '2012-06-28' ORDER BY dv.localdatetime; | Yes - Oracle DATACATALOG validated in Oracle on 2026-04-15. | 6 | VWC | Volumetric water content | % | SELECT v.variableid, v.variablecode, v.variablename, u.unitsabbreviation FROM leo_east.variables v LEFT JOIN leo_east.units u ON v.variableunitsid = u.unitsid WHERE v.variableid = 6;
Volumetric water content | theta | -2 | 16 | -0.2 | Depth level 2 (20 cm below surface) | Moisture state / transport driver | Volumetric water content controls gas-filled porosity and effective diffusivity in the porous medium. | LEO East | LEO-East-Inventory.xlsx | 5TM | 530 | LEO-E_16_-2_2_5TM | leo_east.datavalues | dv.sensorid = 530 AND dv.variableid = 6 | LOCALDATETIME | DATAVALUE | % | % | identity (keep physical units in SQL; convert later in Python) | Hill slope east | Subsurface point at x=-2.0, y=16.0, depth=20 cm. | Core moisture measurement for coupling hydrologic state to subsurface gas transport. | 2012-06-28 | 2018-08-13 | Oracle DATACATALOG validated in Oracle on 2026-04-15. Inventory window: 2012-06-28 to 2020-05-10. | SELECT dv.localdatetime, dv.datavalue FROM leo_east.datavalues dv WHERE dv.sensorid = 530 AND dv.variableid = 6 AND dv.localdatetime >= DATE '2012-06-28' ORDER BY dv.localdatetime; | Yes - Oracle DATACATALOG validated in Oracle on 2026-04-15. | 6 | VWC | Volumetric water content | % | SELECT v.variableid, v.variablecode, v.variablename, u.unitsabbreviation FROM leo_east.variables v LEFT JOIN leo_east.units u ON v.variableunitsid = u.unitsid WHERE v.variableid = 6;
Volumetric water content | theta | -2 | 16 | -0.05 | Depth level 1 (5 cm below surface) | Moisture state / transport driver | Volumetric water content controls gas-filled porosity and effective diffusivity in the porous medium. | LEO East | LEO-East-Inventory.xlsx | 5TM | 520 | LEO-E_16_-2_1_5TM | leo_east.datavalues | dv.sensorid = 520 AND dv.variableid = 6 | LOCALDATETIME | DATAVALUE | % | % | identity (keep physical units in SQL; convert later in Python) | Hill slope east | Subsurface point at x=-2.0, y=16.0, depth=5 cm. | Core moisture measurement for coupling hydrologic state to subsurface gas transport. | 2012-06-28 | 2018-08-13 | Oracle DATACATALOG validated in Oracle on 2026-04-15. Inventory window: 2012-06-28 to 2018-09-19. | SELECT dv.localdatetime, dv.datavalue FROM leo_east.datavalues dv WHERE dv.sensorid = 520 AND dv.variableid = 6 AND dv.localdatetime >= DATE '2012-06-28' ORDER BY dv.localdatetime; | Yes - Oracle DATACATALOG validated in Oracle on 2026-04-15. | 6 | VWC | Volumetric water content | % | SELECT v.variableid, v.variablecode, v.variablename, u.unitsabbreviation FROM leo_east.variables v LEFT JOIN leo_east.units u ON v.variableunitsid = u.unitsid WHERE v.variableid = 6;
Volumetric water content | theta | -1 | 16 | -0.5 | Depth level 4 (50 cm below surface) | Moisture state / transport driver | Volumetric water content controls gas-filled porosity and effective diffusivity in the porous medium. | LEO East | LEO-East-Inventory.xlsx | 5TM | 542 | LEO-E_16_-1_4_5TM | leo_east.datavalues | dv.sensorid = 542 AND dv.variableid = 6 | LOCALDATETIME | DATAVALUE | % | % | identity (keep physical units in SQL; convert later in Python) | Hill slope east | Subsurface point at x=-1.0, y=16.0, depth=50 cm. | Core moisture measurement for coupling hydrologic state to subsurface gas transport. | 2012-06-28 | 2018-08-13 | Oracle DATACATALOG validated in Oracle on 2026-04-15. Inventory window: 2012-06-28 to present. | SELECT dv.localdatetime, dv.datavalue FROM leo_east.datavalues dv WHERE dv.sensorid = 542 AND dv.variableid = 6 AND dv.localdatetime >= DATE '2012-06-28' ORDER BY dv.localdatetime; | Yes - Oracle DATACATALOG validated in Oracle on 2026-04-15. | 6 | VWC | Volumetric water content | % | SELECT v.variableid, v.variablecode, v.variablename, u.unitsabbreviation FROM leo_east.variables v LEFT JOIN leo_east.units u ON v.variableunitsid = u.unitsid WHERE v.variableid = 6;
Volumetric water content | theta | -1 | 16 | -0.2 | Depth level 2 (20 cm below surface) | Moisture state / transport driver | Volumetric water content controls gas-filled porosity and effective diffusivity in the porous medium. | LEO East | LEO-East-Inventory.xlsx | 5TM | 532 | LEO-E_16_-1_2_5TM | leo_east.datavalues | dv.sensorid = 532 AND dv.variableid = 6 | LOCALDATETIME | DATAVALUE | % | % | identity (keep physical units in SQL; convert later in Python) | Hill slope east | Subsurface point at x=-1.0, y=16.0, depth=20 cm. | Core moisture measurement for coupling hydrologic state to subsurface gas transport. | 2012-06-28 | 2018-08-13 | Oracle DATACATALOG validated in Oracle on 2026-04-15. Inventory window: 2012-06-28 to 2025-07-30. | SELECT dv.localdatetime, dv.datavalue FROM leo_east.datavalues dv WHERE dv.sensorid = 532 AND dv.variableid = 6 AND dv.localdatetime >= DATE '2012-06-28' ORDER BY dv.localdatetime; | Yes - Oracle DATACATALOG validated in Oracle on 2026-04-15. | 6 | VWC | Volumetric water content | % | SELECT v.variableid, v.variablecode, v.variablename, u.unitsabbreviation FROM leo_east.variables v LEFT JOIN leo_east.units u ON v.variableunitsid = u.unitsid WHERE v.variableid = 6;
Volumetric water content | theta | -1 | 16 | -0.05 | Depth level 1 (5 cm below surface) | Moisture state / transport driver | Volumetric water content controls gas-filled porosity and effective diffusivity in the porous medium. | LEO East | LEO-East-Inventory.xlsx | 5TM | 522 | LEO-E_16_-1_1_5TM | leo_east.datavalues | dv.sensorid = 522 AND dv.variableid = 6 | LOCALDATETIME | DATAVALUE | % | % | identity (keep physical units in SQL; convert later in Python) | Hill slope east | Subsurface point at x=-1.0, y=16.0, depth=5 cm. | Core moisture measurement for coupling hydrologic state to subsurface gas transport. | 2012-06-28 | 2018-08-13 | Oracle DATACATALOG validated in Oracle on 2026-04-15. Inventory window: 2012-06-28 to 2021-05-02. | SELECT dv.localdatetime, dv.datavalue FROM leo_east.datavalues dv WHERE dv.sensorid = 522 AND dv.variableid = 6 AND dv.localdatetime >= DATE '2012-06-28' ORDER BY dv.localdatetime; | Yes - Oracle DATACATALOG validated in Oracle on 2026-04-15. | 6 | VWC | Volumetric water content | % | SELECT v.variableid, v.variablecode, v.variablename, u.unitsabbreviation FROM leo_east.variables v LEFT JOIN leo_east.units u ON v.variableunitsid = u.unitsid WHERE v.variableid = 6;
Volumetric water content | theta | 0 | 16 | -0.35 | Depth level 3 (35 cm below surface) | Moisture state / transport driver | Volumetric water content controls gas-filled porosity and effective diffusivity in the porous medium. | LEO East | LEO-East-Inventory.xlsx | 5TM | 758 | LEO-E_16_0_3_5TM | leo_east.datavalues | dv.sensorid = 758 AND dv.variableid = 6 | LOCALDATETIME | DATAVALUE | % | % | identity (keep physical units in SQL; convert later in Python) | Hill slope east | Subsurface point at x=0.0, y=16.0, depth=35 cm. | Core moisture measurement for coupling hydrologic state to subsurface gas transport. | 2012-06-28 | 2018-08-13 | Oracle DATACATALOG validated in Oracle on 2026-04-15. Inventory window: 2012-06-28 to present. | SELECT dv.localdatetime, dv.datavalue FROM leo_east.datavalues dv WHERE dv.sensorid = 758 AND dv.variableid = 6 AND dv.localdatetime >= DATE '2012-06-28' ORDER BY dv.localdatetime; | Yes - Oracle DATACATALOG validated in Oracle on 2026-04-15. | 6 | VWC | Volumetric water content | % | SELECT v.variableid, v.variablecode, v.variablename, u.unitsabbreviation FROM leo_east.variables v LEFT JOIN leo_east.units u ON v.variableunitsid = u.unitsid WHERE v.variableid = 6;
Volumetric water content | theta | 0 | 16 | -0.2 | Depth level 2 (20 cm below surface) | Moisture state / transport driver | Volumetric water content controls gas-filled porosity and effective diffusivity in the porous medium. | LEO East | LEO-East-Inventory.xlsx | 5TM | 756 | LEO-E_16_0_2_5TM | leo_east.datavalues | dv.sensorid = 756 AND dv.variableid = 6 | LOCALDATETIME | DATAVALUE | % | % | identity (keep physical units in SQL; convert later in Python) | Hill slope east | Subsurface point at x=0.0, y=16.0, depth=20 cm. | Core moisture measurement for coupling hydrologic state to subsurface gas transport. | 2012-06-28 | 2018-08-13 | Oracle DATACATALOG validated in Oracle on 2026-04-15. Inventory window: 2012-06-28 to 2021-12-27. | SELECT dv.localdatetime, dv.datavalue FROM leo_east.datavalues dv WHERE dv.sensorid = 756 AND dv.variableid = 6 AND dv.localdatetime >= DATE '2012-06-28' ORDER BY dv.localdatetime; | Yes - Oracle DATACATALOG validated in Oracle on 2026-04-15. | 6 | VWC | Volumetric water content | % | SELECT v.variableid, v.variablecode, v.variablename, u.unitsabbreviation FROM leo_east.variables v LEFT JOIN leo_east.units u ON v.variableunitsid = u.unitsid WHERE v.variableid = 6;
Volumetric water content | theta | 0 | 16 | -0.05 | Depth level 1 (5 cm below surface) | Moisture state / transport driver | Volumetric water content controls gas-filled porosity and effective diffusivity in the porous medium. | LEO East | LEO-East-Inventory.xlsx | 5TM | 754 | LEO-E_16_0_1_5TM | leo_east.datavalues | dv.sensorid = 754 AND dv.variableid = 6 | LOCALDATETIME | DATAVALUE | % | % | identity (keep physical units in SQL; convert later in Python) | Hill slope east | Subsurface point at x=0.0, y=16.0, depth=5 cm. | Core moisture measurement for coupling hydrologic state to subsurface gas transport. | 2012-06-28 | 2018-08-13 | Oracle DATACATALOG validated in Oracle on 2026-04-15. Inventory window: 2012-06-28 to 2021-01-06. | SELECT dv.localdatetime, dv.datavalue FROM leo_east.datavalues dv WHERE dv.sensorid = 754 AND dv.variableid = 6 AND dv.localdatetime >= DATE '2012-06-28' ORDER BY dv.localdatetime; | Yes - Oracle DATACATALOG validated in Oracle on 2026-04-15. | 6 | VWC | Volumetric water content | % | SELECT v.variableid, v.variablecode, v.variablename, u.unitsabbreviation FROM leo_east.variables v LEFT JOIN leo_east.units u ON v.variableunitsid = u.unitsid WHERE v.variableid = 6;
Volumetric water content | theta | 1 | 16 | -0.5 | Depth level 4 (50 cm below surface) | Moisture state / transport driver | Volumetric water content controls gas-filled porosity and effective diffusivity in the porous medium. | LEO East | LEO-East-Inventory.xlsx | 5TM | 598 | LEO-E_16_1_4_5TM | leo_east.datavalues | dv.sensorid = 598 AND dv.variableid = 6 | LOCALDATETIME | DATAVALUE | % | % | identity (keep physical units in SQL; convert later in Python) | Hill slope east | Subsurface point at x=1.0, y=16.0, depth=50 cm. | Core moisture measurement for coupling hydrologic state to subsurface gas transport. | 2012-06-28 | 2018-08-13 | Oracle DATACATALOG validated in Oracle on 2026-04-15. Inventory window: 2012-06-28 to present. | SELECT dv.localdatetime, dv.datavalue FROM leo_east.datavalues dv WHERE dv.sensorid = 598 AND dv.variableid = 6 AND dv.localdatetime >= DATE '2012-06-28' ORDER BY dv.localdatetime; | Yes - Oracle DATACATALOG validated in Oracle on 2026-04-15. | 6 | VWC | Volumetric water content | % | SELECT v.variableid, v.variablecode, v.variablename, u.unitsabbreviation FROM leo_east.variables v LEFT JOIN leo_east.units u ON v.variableunitsid = u.unitsid WHERE v.variableid = 6;
Volumetric water content | theta | 1 | 16 | -0.2 | Depth level 2 (20 cm below surface) | Moisture state / transport driver | Volumetric water content controls gas-filled porosity and effective diffusivity in the porous medium. | LEO East | LEO-East-Inventory.xlsx | 5TM | 588 | LEO-E_16_1_2_5TM | leo_east.datavalues | dv.sensorid = 588 AND dv.variableid = 6 | LOCALDATETIME | DATAVALUE | % | % | identity (keep physical units in SQL; convert later in Python) | Hill slope east | Subsurface point at x=1.0, y=16.0, depth=20 cm. | Core moisture measurement for coupling hydrologic state to subsurface gas transport. | 2012-06-28 | 2018-08-13 | Oracle DATACATALOG validated in Oracle on 2026-04-15. Inventory window: 2012-06-28 to present. | SELECT dv.localdatetime, dv.datavalue FROM leo_east.datavalues dv WHERE dv.sensorid = 588 AND dv.variableid = 6 AND dv.localdatetime >= DATE '2012-06-28' ORDER BY dv.localdatetime; | Yes - Oracle DATACATALOG validated in Oracle on 2026-04-15. | 6 | VWC | Volumetric water content | % | SELECT v.variableid, v.variablecode, v.variablename, u.unitsabbreviation FROM leo_east.variables v LEFT JOIN leo_east.units u ON v.variableunitsid = u.unitsid WHERE v.variableid = 6;
Volumetric water content | theta | 1 | 16 | -0.05 | Depth level 1 (5 cm below surface) | Moisture state / transport driver | Volumetric water content controls gas-filled porosity and effective diffusivity in the porous medium. | LEO East | LEO-East-Inventory.xlsx | 5TM | 578 | LEO-E_16_1_1_5TM | leo_east.datavalues | dv.sensorid = 578 AND dv.variableid = 6 | LOCALDATETIME | DATAVALUE | % | % | identity (keep physical units in SQL; convert later in Python) | Hill slope east | Subsurface point at x=1.0, y=16.0, depth=5 cm. | Core moisture measurement for coupling hydrologic state to subsurface gas transport. | 2012-06-28 | 2018-08-13 | Oracle DATACATALOG validated in Oracle on 2026-04-15. Inventory window: 2012-06-28 to 2025-07-23. | SELECT dv.localdatetime, dv.datavalue FROM leo_east.datavalues dv WHERE dv.sensorid = 578 AND dv.variableid = 6 AND dv.localdatetime >= DATE '2012-06-28' ORDER BY dv.localdatetime; | Yes - Oracle DATACATALOG validated in Oracle on 2026-04-15. | 6 | VWC | Volumetric water content | % | SELECT v.variableid, v.variablecode, v.variablename, u.unitsabbreviation FROM leo_east.variables v LEFT JOIN leo_east.units u ON v.variableunitsid = u.unitsid WHERE v.variableid = 6;
Volumetric water content | theta | 2 | 16 | -0.35 | Depth level 3 (35 cm below surface) | Moisture state / transport driver | Volumetric water content controls gas-filled porosity and effective diffusivity in the porous medium. | LEO East | LEO-East-Inventory.xlsx | 5TM | 600 | LEO-E_16_2_3_5TM | leo_east.datavalues | dv.sensorid = 600 AND dv.variableid = 6 | LOCALDATETIME | DATAVALUE | % | % | identity (keep physical units in SQL; convert later in Python) | Hill slope east | Subsurface point at x=2.0, y=16.0, depth=35 cm. | Core moisture measurement for coupling hydrologic state to subsurface gas transport. | 2012-06-28 | 2018-08-13 | Oracle DATACATALOG validated in Oracle on 2026-04-15. Inventory window: 2012-06-28 to 2024-07-29. | SELECT dv.localdatetime, dv.datavalue FROM leo_east.datavalues dv WHERE dv.sensorid = 600 AND dv.variableid = 6 AND dv.localdatetime >= DATE '2012-06-28' ORDER BY dv.localdatetime; | Yes - Oracle DATACATALOG validated in Oracle on 2026-04-15. | 6 | VWC | Volumetric water content | % | SELECT v.variableid, v.variablecode, v.variablename, u.unitsabbreviation FROM leo_east.variables v LEFT JOIN leo_east.units u ON v.variableunitsid = u.unitsid WHERE v.variableid = 6;
Volumetric water content | theta | 2 | 16 | -0.2 | Depth level 2 (20 cm below surface) | Moisture state / transport driver | Volumetric water content controls gas-filled porosity and effective diffusivity in the porous medium. | LEO East | LEO-East-Inventory.xlsx | 5TM | 590 | LEO-E_16_2_2_5TM | leo_east.datavalues | dv.sensorid = 590 AND dv.variableid = 6 | LOCALDATETIME | DATAVALUE | % | % | identity (keep physical units in SQL; convert later in Python) | Hill slope east | Subsurface point at x=2.0, y=16.0, depth=20 cm. | Core moisture measurement for coupling hydrologic state to subsurface gas transport. | 2012-06-28 | 2018-08-13 | Oracle DATACATALOG validated in Oracle on 2026-04-15. Inventory window: 2012-06-28 to present. | SELECT dv.localdatetime, dv.datavalue FROM leo_east.datavalues dv WHERE dv.sensorid = 590 AND dv.variableid = 6 AND dv.localdatetime >= DATE '2012-06-28' ORDER BY dv.localdatetime; | Yes - Oracle DATACATALOG validated in Oracle on 2026-04-15. | 6 | VWC | Volumetric water content | % | SELECT v.variableid, v.variablecode, v.variablename, u.unitsabbreviation FROM leo_east.variables v LEFT JOIN leo_east.units u ON v.variableunitsid = u.unitsid WHERE v.variableid = 6;
Volumetric water content | theta | 2 | 16 | -0.05 | Depth level 1 (5 cm below surface) | Moisture state / transport driver | Volumetric water content controls gas-filled porosity and effective diffusivity in the porous medium. | LEO East | LEO-East-Inventory.xlsx | 5TM | 580 | LEO-E_16_2_1_5TM | leo_east.datavalues | dv.sensorid = 580 AND dv.variableid = 6 | LOCALDATETIME | DATAVALUE | % | % | identity (keep physical units in SQL; convert later in Python) | Hill slope east | Subsurface point at x=2.0, y=16.0, depth=5 cm. | Core moisture measurement for coupling hydrologic state to subsurface gas transport. | 2012-06-28 | 2018-08-13 | Oracle DATACATALOG validated in Oracle on 2026-04-15. Inventory window: 2012-06-28 to 2018-09-19. | SELECT dv.localdatetime, dv.datavalue FROM leo_east.datavalues dv WHERE dv.sensorid = 580 AND dv.variableid = 6 AND dv.localdatetime >= DATE '2012-06-28' ORDER BY dv.localdatetime; | Yes - Oracle DATACATALOG validated in Oracle on 2026-04-15. | 6 | VWC | Volumetric water content | % | SELECT v.variableid, v.variablecode, v.variablename, u.unitsabbreviation FROM leo_east.variables v LEFT JOIN leo_east.units u ON v.variableunitsid = u.unitsid WHERE v.variableid = 6;
Volumetric water content | theta | 3 | 16 | -0.5 | Depth level 4 (50 cm below surface) | Moisture state / transport driver | Volumetric water content controls gas-filled porosity and effective diffusivity in the porous medium. | LEO East | LEO-East-Inventory.xlsx | 5TM | 602 | LEO-E_16_3_4_5TM | leo_east.datavalues | dv.sensorid = 602 AND dv.variableid = 6 | LOCALDATETIME | DATAVALUE | % | % | identity (keep physical units in SQL; convert later in Python) | Hill slope east | Subsurface point at x=3.0, y=16.0, depth=50 cm. | Core moisture measurement for coupling hydrologic state to subsurface gas transport. | 2012-06-28 | 2018-08-13 | Oracle DATACATALOG validated in Oracle on 2026-04-15. Inventory window: 2012-06-28 to 2024-07-28. | SELECT dv.localdatetime, dv.datavalue FROM leo_east.datavalues dv WHERE dv.sensorid = 602 AND dv.variableid = 6 AND dv.localdatetime >= DATE '2012-06-28' ORDER BY dv.localdatetime; | Yes - Oracle DATACATALOG validated in Oracle on 2026-04-15. | 6 | VWC | Volumetric water content | % | SELECT v.variableid, v.variablecode, v.variablename, u.unitsabbreviation FROM leo_east.variables v LEFT JOIN leo_east.units u ON v.variableunitsid = u.unitsid WHERE v.variableid = 6;
Volumetric water content | theta | 3 | 16 | -0.2 | Depth level 2 (20 cm below surface) | Moisture state / transport driver | Volumetric water content controls gas-filled porosity and effective diffusivity in the porous medium. | LEO East | LEO-East-Inventory.xlsx | 5TM | 592 | LEO-E_16_3_2_5TM | leo_east.datavalues | dv.sensorid = 592 AND dv.variableid = 6 | LOCALDATETIME | DATAVALUE | % | % | identity (keep physical units in SQL; convert later in Python) | Hill slope east | Subsurface point at x=3.0, y=16.0, depth=20 cm. | Core moisture measurement for coupling hydrologic state to subsurface gas transport. | 2012-06-28 | 2018-08-13 | Oracle DATACATALOG validated in Oracle on 2026-04-15. Inventory window: 2012-06-28 to 2019-01-08. | SELECT dv.localdatetime, dv.datavalue FROM leo_east.datavalues dv WHERE dv.sensorid = 592 AND dv.variableid = 6 AND dv.localdatetime >= DATE '2012-06-28' ORDER BY dv.localdatetime; | Yes - Oracle DATACATALOG validated in Oracle on 2026-04-15. | 6 | VWC | Volumetric water content | % | SELECT v.variableid, v.variablecode, v.variablename, u.unitsabbreviation FROM leo_east.variables v LEFT JOIN leo_east.units u ON v.variableunitsid = u.unitsid WHERE v.variableid = 6;
Volumetric water content | theta | 3 | 16 | -0.05 | Depth level 1 (5 cm below surface) | Moisture state / transport driver | Volumetric water content controls gas-filled porosity and effective diffusivity in the porous medium. | LEO East | LEO-East-Inventory.xlsx | 5TM | 582 | LEO-E_16_3_1_5TM | leo_east.datavalues | dv.sensorid = 582 AND dv.variableid = 6 | LOCALDATETIME | DATAVALUE | % | % | identity (keep physical units in SQL; convert later in Python) | Hill slope east | Subsurface point at x=3.0, y=16.0, depth=5 cm. | Core moisture measurement for coupling hydrologic state to subsurface gas transport. | 2012-06-28 | 2018-08-13 | Oracle DATACATALOG validated in Oracle on 2026-04-15. Inventory window: 2012-06-28 to 2021-05-15. | SELECT dv.localdatetime, dv.datavalue FROM leo_east.datavalues dv WHERE dv.sensorid = 582 AND dv.variableid = 6 AND dv.localdatetime >= DATE '2012-06-28' ORDER BY dv.localdatetime; | Yes - Oracle DATACATALOG validated in Oracle on 2026-04-15. | 6 | VWC | Volumetric water content | % | SELECT v.variableid, v.variablecode, v.variablename, u.unitsabbreviation FROM leo_east.variables v LEFT JOIN leo_east.units u ON v.variableunitsid = u.unitsid WHERE v.variableid = 6;
Volumetric water content | theta | 4 | 16 | -0.35 | Depth level 3 (35 cm below surface) | Moisture state / transport driver | Volumetric water content controls gas-filled porosity and effective diffusivity in the porous medium. | LEO East | LEO-East-Inventory.xlsx | 5TM | 604 | LEO-E_16_4_3_5TM | leo_east.datavalues | dv.sensorid = 604 AND dv.variableid = 6 | LOCALDATETIME | DATAVALUE | % | % | identity (keep physical units in SQL; convert later in Python) | Hill slope east | Subsurface point at x=4.0, y=16.0, depth=35 cm. | Core moisture measurement for coupling hydrologic state to subsurface gas transport. | 2012-06-28 | 2018-08-13 | Oracle DATACATALOG validated in Oracle on 2026-04-15. Inventory window: 2012-06-28 to 2021-06-17. | SELECT dv.localdatetime, dv.datavalue FROM leo_east.datavalues dv WHERE dv.sensorid = 604 AND dv.variableid = 6 AND dv.localdatetime >= DATE '2012-06-28' ORDER BY dv.localdatetime; | Yes - Oracle DATACATALOG validated in Oracle on 2026-04-15. | 6 | VWC | Volumetric water content | % | SELECT v.variableid, v.variablecode, v.variablename, u.unitsabbreviation FROM leo_east.variables v LEFT JOIN leo_east.units u ON v.variableunitsid = u.unitsid WHERE v.variableid = 6;
Volumetric water content | theta | 4 | 16 | -0.2 | Depth level 2 (20 cm below surface) | Moisture state / transport driver | Volumetric water content controls gas-filled porosity and effective diffusivity in the porous medium. | LEO East | LEO-East-Inventory.xlsx | 5TM | 594 | LEO-E_16_4_2_5TM | leo_east.datavalues | dv.sensorid = 594 AND dv.variableid = 6 | LOCALDATETIME | DATAVALUE | % | % | identity (keep physical units in SQL; convert later in Python) | Hill slope east | Subsurface point at x=4.0, y=16.0, depth=20 cm. | Core moisture measurement for coupling hydrologic state to subsurface gas transport. | 2012-06-28 | 2018-08-13 | Oracle DATACATALOG validated in Oracle on 2026-04-15. Inventory window: 2012-06-28 to 2018-09-19. | SELECT dv.localdatetime, dv.datavalue FROM leo_east.datavalues dv WHERE dv.sensorid = 594 AND dv.variableid = 6 AND dv.localdatetime >= DATE '2012-06-28' ORDER BY dv.localdatetime; | Yes - Oracle DATACATALOG validated in Oracle on 2026-04-15. | 6 | VWC | Volumetric water content | % | SELECT v.variableid, v.variablecode, v.variablename, u.unitsabbreviation FROM leo_east.variables v LEFT JOIN leo_east.units u ON v.variableunitsid = u.unitsid WHERE v.variableid = 6;
Volumetric water content | theta | 4 | 16 | -0.05 | Depth level 1 (5 cm below surface) | Moisture state / transport driver | Volumetric water content controls gas-filled porosity and effective diffusivity in the porous medium. | LEO East | LEO-East-Inventory.xlsx | 5TM | 584 | LEO-E_16_4_1_5TM | leo_east.datavalues | dv.sensorid = 584 AND dv.variableid = 6 | LOCALDATETIME | DATAVALUE | % | % | identity (keep physical units in SQL; convert later in Python) | Hill slope east | Subsurface point at x=4.0, y=16.0, depth=5 cm. | Core moisture measurement for coupling hydrologic state to subsurface gas transport. | 2012-06-28 | 2018-08-13 | Oracle DATACATALOG validated in Oracle on 2026-04-15. Inventory window: 2012-06-28 to 2018-09-19. | SELECT dv.localdatetime, dv.datavalue FROM leo_east.datavalues dv WHERE dv.sensorid = 584 AND dv.variableid = 6 AND dv.localdatetime >= DATE '2012-06-28' ORDER BY dv.localdatetime; | Yes - Oracle DATACATALOG validated in Oracle on 2026-04-15. | 6 | VWC | Volumetric water content | % | SELECT v.variableid, v.variablecode, v.variablename, u.unitsabbreviation FROM leo_east.variables v LEFT JOIN leo_east.units u ON v.variableunitsid = u.unitsid WHERE v.variableid = 6;
Volumetric water content | theta | 5 | 16 | -0.5 | Depth level 4 (50 cm below surface) | Moisture state / transport driver | Volumetric water content controls gas-filled porosity and effective diffusivity in the porous medium. | LEO East | LEO-East-Inventory.xlsx | 5TM | 606 | LEO-E_16_5_4_5TM | leo_east.datavalues | dv.sensorid = 606 AND dv.variableid = 6 | LOCALDATETIME | DATAVALUE | % | % | identity (keep physical units in SQL; convert later in Python) | Hill slope east | Subsurface point at x=5.0, y=16.0, depth=50 cm. | Core moisture measurement for coupling hydrologic state to subsurface gas transport. | 2012-06-28 | 2018-08-13 | Oracle DATACATALOG validated in Oracle on 2026-04-15. Inventory window: 2012-06-28 to present. | SELECT dv.localdatetime, dv.datavalue FROM leo_east.datavalues dv WHERE dv.sensorid = 606 AND dv.variableid = 6 AND dv.localdatetime >= DATE '2012-06-28' ORDER BY dv.localdatetime; | Yes - Oracle DATACATALOG validated in Oracle on 2026-04-15. | 6 | VWC | Volumetric water content | % | SELECT v.variableid, v.variablecode, v.variablename, u.unitsabbreviation FROM leo_east.variables v LEFT JOIN leo_east.units u ON v.variableunitsid = u.unitsid WHERE v.variableid = 6;
Volumetric water content | theta | 5 | 16 | -0.2 | Depth level 2 (20 cm below surface) | Moisture state / transport driver | Volumetric water content controls gas-filled porosity and effective diffusivity in the porous medium. | LEO East | LEO-East-Inventory.xlsx | 5TM | 596 | LEO-E_16_5_2_5TM | leo_east.datavalues | dv.sensorid = 596 AND dv.variableid = 6 | LOCALDATETIME | DATAVALUE | % | % | identity (keep physical units in SQL; convert later in Python) | Hill slope east | Subsurface point at x=5.0, y=16.0, depth=20 cm. | Core moisture measurement for coupling hydrologic state to subsurface gas transport. | 2012-06-28 | 2018-08-13 | Oracle DATACATALOG validated in Oracle on 2026-04-15. Inventory window: 2012-06-28 to 2025-07-29. | SELECT dv.localdatetime, dv.datavalue FROM leo_east.datavalues dv WHERE dv.sensorid = 596 AND dv.variableid = 6 AND dv.localdatetime >= DATE '2012-06-28' ORDER BY dv.localdatetime; | Yes - Oracle DATACATALOG validated in Oracle on 2026-04-15. | 6 | VWC | Volumetric water content | % | SELECT v.variableid, v.variablecode, v.variablename, u.unitsabbreviation FROM leo_east.variables v LEFT JOIN leo_east.units u ON v.variableunitsid = u.unitsid WHERE v.variableid = 6;
Volumetric water content | theta | 5 | 16 | -0.05 | Depth level 1 (5 cm below surface) | Moisture state / transport driver | Volumetric water content controls gas-filled porosity and effective diffusivity in the porous medium. | LEO East | LEO-East-Inventory.xlsx | 5TM | 586 | LEO-E_16_5_1_5TM | leo_east.datavalues | dv.sensorid = 586 AND dv.variableid = 6 | LOCALDATETIME | DATAVALUE | % | % | identity (keep physical units in SQL; convert later in Python) | Hill slope east | Subsurface point at x=5.0, y=16.0, depth=5 cm. | Core moisture measurement for coupling hydrologic state to subsurface gas transport. | 2012-06-28 | 2018-08-13 | Oracle DATACATALOG validated in Oracle on 2026-04-15. Inventory window: 2012-06-28 to 2019-01-31. | SELECT dv.localdatetime, dv.datavalue FROM leo_east.datavalues dv WHERE dv.sensorid = 586 AND dv.variableid = 6 AND dv.localdatetime >= DATE '2012-06-28' ORDER BY dv.localdatetime; | Yes - Oracle DATACATALOG validated in Oracle on 2026-04-15. | 6 | VWC | Volumetric water content | % | SELECT v.variableid, v.variablecode, v.variablename, u.unitsabbreviation FROM leo_east.variables v LEFT JOIN leo_east.units u ON v.variableunitsid = u.unitsid WHERE v.variableid = 6;
Volumetric water content | theta | -5 | 18 | -0.35 | Depth level 3 (35 cm below surface) | Moisture state / transport driver | Volumetric water content controls gas-filled porosity and effective diffusivity in the porous medium. | LEO East | LEO-East-Inventory.xlsx | 5TM | 635 | LEO-E_18_-5_3_5TM | leo_east.datavalues | dv.sensorid = 635 AND dv.variableid = 6 | LOCALDATETIME | DATAVALUE | % | % | identity (keep physical units in SQL; convert later in Python) | Hill slope east | Subsurface point at x=-5.0, y=18.0, depth=35 cm. | Core moisture measurement for coupling hydrologic state to subsurface gas transport. | 2012-06-28 | 2018-08-13 | Oracle DATACATALOG validated in Oracle on 2026-04-15. Inventory window: 2012-06-28 to 2018-10-23. | SELECT dv.localdatetime, dv.datavalue FROM leo_east.datavalues dv WHERE dv.sensorid = 635 AND dv.variableid = 6 AND dv.localdatetime >= DATE '2012-06-28' ORDER BY dv.localdatetime; | Yes - Oracle DATACATALOG validated in Oracle on 2026-04-15. | 6 | VWC | Volumetric water content | % | SELECT v.variableid, v.variablecode, v.variablename, u.unitsabbreviation FROM leo_east.variables v LEFT JOIN leo_east.units u ON v.variableunitsid = u.unitsid WHERE v.variableid = 6;
Volumetric water content | theta | -5 | 18 | -0.2 | Depth level 2 (20 cm below surface) | Moisture state / transport driver | Volumetric water content controls gas-filled porosity and effective diffusivity in the porous medium. | LEO East | LEO-East-Inventory.xlsx | 5TM | 623 | LEO-E_18_-5_2_5TM | leo_east.datavalues | dv.sensorid = 623 AND dv.variableid = 6 | LOCALDATETIME | DATAVALUE | % | % | identity (keep physical units in SQL; convert later in Python) | Hill slope east | Subsurface point at x=-5.0, y=18.0, depth=20 cm. | Core moisture measurement for coupling hydrologic state to subsurface gas transport. | 2012-06-28 | 2018-08-13 | Oracle DATACATALOG validated in Oracle on 2026-04-15. Inventory window: 2012-06-28 to 2022-03-29. | SELECT dv.localdatetime, dv.datavalue FROM leo_east.datavalues dv WHERE dv.sensorid = 623 AND dv.variableid = 6 AND dv.localdatetime >= DATE '2012-06-28' ORDER BY dv.localdatetime; | Yes - Oracle DATACATALOG validated in Oracle on 2026-04-15. | 6 | VWC | Volumetric water content | % | SELECT v.variableid, v.variablecode, v.variablename, u.unitsabbreviation FROM leo_east.variables v LEFT JOIN leo_east.units u ON v.variableunitsid = u.unitsid WHERE v.variableid = 6;
Volumetric water content | theta | -5 | 18 | -0.05 | Depth level 1 (5 cm below surface) | Moisture state / transport driver | Volumetric water content controls gas-filled porosity and effective diffusivity in the porous medium. | LEO East | LEO-East-Inventory.xlsx | 5TM | 608 | LEO-E_18_-5_1_5TM | leo_east.datavalues | dv.sensorid = 608 AND dv.variableid = 6 | LOCALDATETIME | DATAVALUE | % | % | identity (keep physical units in SQL; convert later in Python) | Hill slope east | Subsurface point at x=-5.0, y=18.0, depth=5 cm. | Core moisture measurement for coupling hydrologic state to subsurface gas transport. | 2012-06-28 | 2018-08-13 | Oracle DATACATALOG validated in Oracle on 2026-04-15. Inventory window: 2012-06-28 to 2025-08-18. | SELECT dv.localdatetime, dv.datavalue FROM leo_east.datavalues dv WHERE dv.sensorid = 608 AND dv.variableid = 6 AND dv.localdatetime >= DATE '2012-06-28' ORDER BY dv.localdatetime; | Yes - Oracle DATACATALOG validated in Oracle on 2026-04-15. | 6 | VWC | Volumetric water content | % | SELECT v.variableid, v.variablecode, v.variablename, u.unitsabbreviation FROM leo_east.variables v LEFT JOIN leo_east.units u ON v.variableunitsid = u.unitsid WHERE v.variableid = 6;
Volumetric water content | theta | -4 | 18 | -0.85 | Depth level 5 (85 cm below surface) | Moisture state / transport driver | Volumetric water content controls gas-filled porosity and effective diffusivity in the porous medium. | LEO East | LEO-East-Inventory.xlsx | 5TM | 647 | LEO-E_18_-4_5_5TM | leo_east.datavalues | dv.sensorid = 647 AND dv.variableid = 6 | LOCALDATETIME | DATAVALUE | % | % | identity (keep physical units in SQL; convert later in Python) | Hill slope east | Subsurface point at x=-4.0, y=18.0, depth=85 cm. | Core moisture measurement for coupling hydrologic state to subsurface gas transport. | 2012-06-28 | 2018-08-13 | Oracle DATACATALOG validated in Oracle on 2026-04-15. Inventory window: 2012-06-28 to present. | SELECT dv.localdatetime, dv.datavalue FROM leo_east.datavalues dv WHERE dv.sensorid = 647 AND dv.variableid = 6 AND dv.localdatetime >= DATE '2012-06-28' ORDER BY dv.localdatetime; | Yes - Oracle DATACATALOG validated in Oracle on 2026-04-15. | 6 | VWC | Volumetric water content | % | SELECT v.variableid, v.variablecode, v.variablename, u.unitsabbreviation FROM leo_east.variables v LEFT JOIN leo_east.units u ON v.variableunitsid = u.unitsid WHERE v.variableid = 6;
Volumetric water content | theta | -4 | 18 | -0.5 | Depth level 4 (50 cm below surface) | Moisture state / transport driver | Volumetric water content controls gas-filled porosity and effective diffusivity in the porous medium. | LEO East | LEO-East-Inventory.xlsx | 5TM | 637 | LEO-E_18_-4_4_5TM | leo_east.datavalues | dv.sensorid = 637 AND dv.variableid = 6 | LOCALDATETIME | DATAVALUE | % | % | identity (keep physical units in SQL; convert later in Python) | Hill slope east | Subsurface point at x=-4.0, y=18.0, depth=50 cm. | Core moisture measurement for coupling hydrologic state to subsurface gas transport. | 2012-06-28 | 2018-08-13 | Oracle DATACATALOG validated in Oracle on 2026-04-15. Inventory window: 2012-06-28 to present. | SELECT dv.localdatetime, dv.datavalue FROM leo_east.datavalues dv WHERE dv.sensorid = 637 AND dv.variableid = 6 AND dv.localdatetime >= DATE '2012-06-28' ORDER BY dv.localdatetime; | Yes - Oracle DATACATALOG validated in Oracle on 2026-04-15. | 6 | VWC | Volumetric water content | % | SELECT v.variableid, v.variablecode, v.variablename, u.unitsabbreviation FROM leo_east.variables v LEFT JOIN leo_east.units u ON v.variableunitsid = u.unitsid WHERE v.variableid = 6;
Volumetric water content | theta | -4 | 18 | -0.2 | Depth level 2 (20 cm below surface) | Moisture state / transport driver | Volumetric water content controls gas-filled porosity and effective diffusivity in the porous medium. | LEO East | LEO-East-Inventory.xlsx | 5TM | 625 | LEO-E_18_-4_2_5TM | leo_east.datavalues | dv.sensorid = 625 AND dv.variableid = 6 | LOCALDATETIME | DATAVALUE | % | % | identity (keep physical units in SQL; convert later in Python) | Hill slope east | Subsurface point at x=-4.0, y=18.0, depth=20 cm. | Core moisture measurement for coupling hydrologic state to subsurface gas transport. | 2012-06-28 | 2018-08-13 | Oracle DATACATALOG validated in Oracle on 2026-04-15. Inventory window: 2012-06-28 to 2024-09-19. | SELECT dv.localdatetime, dv.datavalue FROM leo_east.datavalues dv WHERE dv.sensorid = 625 AND dv.variableid = 6 AND dv.localdatetime >= DATE '2012-06-28' ORDER BY dv.localdatetime; | Yes - Oracle DATACATALOG validated in Oracle on 2026-04-15. | 6 | VWC | Volumetric water content | % | SELECT v.variableid, v.variablecode, v.variablename, u.unitsabbreviation FROM leo_east.variables v LEFT JOIN leo_east.units u ON v.variableunitsid = u.unitsid WHERE v.variableid = 6;
Volumetric water content | theta | -4 | 18 | -0.05 | Depth level 1 (5 cm below surface) | Moisture state / transport driver | Volumetric water content controls gas-filled porosity and effective diffusivity in the porous medium. | LEO East | LEO-East-Inventory.xlsx | 5TM | 610 | LEO-E_18_-4_1_5TM | leo_east.datavalues | dv.sensorid = 610 AND dv.variableid = 6 | LOCALDATETIME | DATAVALUE | % | % | identity (keep physical units in SQL; convert later in Python) | Hill slope east | Subsurface point at x=-4.0, y=18.0, depth=5 cm. | Core moisture measurement for coupling hydrologic state to subsurface gas transport. | 2012-06-28 | 2018-08-13 | Oracle DATACATALOG validated in Oracle on 2026-04-15. Inventory window: 2012-06-28 to 2019-08-06. | SELECT dv.localdatetime, dv.datavalue FROM leo_east.datavalues dv WHERE dv.sensorid = 610 AND dv.variableid = 6 AND dv.localdatetime >= DATE '2012-06-28' ORDER BY dv.localdatetime; | Yes - Oracle DATACATALOG validated in Oracle on 2026-04-15. | 6 | VWC | Volumetric water content | % | SELECT v.variableid, v.variablecode, v.variablename, u.unitsabbreviation FROM leo_east.variables v LEFT JOIN leo_east.units u ON v.variableunitsid = u.unitsid WHERE v.variableid = 6;
Volumetric water content | theta | -3 | 18 | -0.35 | Depth level 3 (35 cm below surface) | Moisture state / transport driver | Volumetric water content controls gas-filled porosity and effective diffusivity in the porous medium. | LEO East | LEO-East-Inventory.xlsx | 5TM | 640 | LEO-E_18_-3_3_5TM | leo_east.datavalues | dv.sensorid = 640 AND dv.variableid = 6 | LOCALDATETIME | DATAVALUE | % | % | identity (keep physical units in SQL; convert later in Python) | Hill slope east | Subsurface point at x=-3.0, y=18.0, depth=35 cm. | Core moisture measurement for coupling hydrologic state to subsurface gas transport. | 2012-06-28 | 2018-08-13 | Oracle DATACATALOG validated in Oracle on 2026-04-15. Inventory window: 2012-06-28 to present. | SELECT dv.localdatetime, dv.datavalue FROM leo_east.datavalues dv WHERE dv.sensorid = 640 AND dv.variableid = 6 AND dv.localdatetime >= DATE '2012-06-28' ORDER BY dv.localdatetime; | Yes - Oracle DATACATALOG validated in Oracle on 2026-04-15. | 6 | VWC | Volumetric water content | % | SELECT v.variableid, v.variablecode, v.variablename, u.unitsabbreviation FROM leo_east.variables v LEFT JOIN leo_east.units u ON v.variableunitsid = u.unitsid WHERE v.variableid = 6;
Volumetric water content | theta | -3 | 18 | -0.2 | Depth level 2 (20 cm below surface) | Moisture state / transport driver | Volumetric water content controls gas-filled porosity and effective diffusivity in the porous medium. | LEO East | LEO-East-Inventory.xlsx | 5TM | 628 | LEO-E_18_-3_2_5TM | leo_east.datavalues | dv.sensorid = 628 AND dv.variableid = 6 | LOCALDATETIME | DATAVALUE | % | % | identity (keep physical units in SQL; convert later in Python) | Hill slope east | Subsurface point at x=-3.0, y=18.0, depth=20 cm. | Core moisture measurement for coupling hydrologic state to subsurface gas transport. | 2012-06-28 | 2018-08-13 | Oracle DATACATALOG validated in Oracle on 2026-04-15. Inventory window: 2012-06-28 to 2018-09-19. | SELECT dv.localdatetime, dv.datavalue FROM leo_east.datavalues dv WHERE dv.sensorid = 628 AND dv.variableid = 6 AND dv.localdatetime >= DATE '2012-06-28' ORDER BY dv.localdatetime; | Yes - Oracle DATACATALOG validated in Oracle on 2026-04-15. | 6 | VWC | Volumetric water content | % | SELECT v.variableid, v.variablecode, v.variablename, u.unitsabbreviation FROM leo_east.variables v LEFT JOIN leo_east.units u ON v.variableunitsid = u.unitsid WHERE v.variableid = 6;
Volumetric water content | theta | -3 | 18 | -0.05 | Depth level 1 (5 cm below surface) | Moisture state / transport driver | Volumetric water content controls gas-filled porosity and effective diffusivity in the porous medium. | LEO East | LEO-East-Inventory.xlsx | 5TM | 616 | LEO-E_18_-3_1_5TM | leo_east.datavalues | dv.sensorid = 616 AND dv.variableid = 6 | LOCALDATETIME | DATAVALUE | % | % | identity (keep physical units in SQL; convert later in Python) | Hill slope east | Subsurface point at x=-3.0, y=18.0, depth=5 cm. | Core moisture measurement for coupling hydrologic state to subsurface gas transport. | 2012-06-28 | 2018-08-13 | Oracle DATACATALOG validated in Oracle on 2026-04-15. Inventory window: 2012-06-28 to 2019-03-20. | SELECT dv.localdatetime, dv.datavalue FROM leo_east.datavalues dv WHERE dv.sensorid = 616 AND dv.variableid = 6 AND dv.localdatetime >= DATE '2012-06-28' ORDER BY dv.localdatetime; | Yes - Oracle DATACATALOG validated in Oracle on 2026-04-15. | 6 | VWC | Volumetric water content | % | SELECT v.variableid, v.variablecode, v.variablename, u.unitsabbreviation FROM leo_east.variables v LEFT JOIN leo_east.units u ON v.variableunitsid = u.unitsid WHERE v.variableid = 6;
Volumetric water content | theta | -2 | 18 | -0.85 | Depth level 5 (85 cm below surface) | Moisture state / transport driver | Volumetric water content controls gas-filled porosity and effective diffusivity in the porous medium. | LEO East | LEO-East-Inventory.xlsx | 5TM | 649 | LEO-E_18_-2_5_5TM | leo_east.datavalues | dv.sensorid = 649 AND dv.variableid = 6 | LOCALDATETIME | DATAVALUE | % | % | identity (keep physical units in SQL; convert later in Python) | Hill slope east | Subsurface point at x=-2.0, y=18.0, depth=85 cm. | Core moisture measurement for coupling hydrologic state to subsurface gas transport. | 2012-06-28 | 2018-08-13 | Oracle DATACATALOG validated in Oracle on 2026-04-15. Inventory window: 2012-06-28 to 2018-10-21. | SELECT dv.localdatetime, dv.datavalue FROM leo_east.datavalues dv WHERE dv.sensorid = 649 AND dv.variableid = 6 AND dv.localdatetime >= DATE '2012-06-28' ORDER BY dv.localdatetime; | Yes - Oracle DATACATALOG validated in Oracle on 2026-04-15. | 6 | VWC | Volumetric water content | % | SELECT v.variableid, v.variablecode, v.variablename, u.unitsabbreviation FROM leo_east.variables v LEFT JOIN leo_east.units u ON v.variableunitsid = u.unitsid WHERE v.variableid = 6;
Volumetric water content | theta | -2 | 18 | -0.5 | Depth level 4 (50 cm below surface) | Moisture state / transport driver | Volumetric water content controls gas-filled porosity and effective diffusivity in the porous medium. | LEO East | LEO-East-Inventory.xlsx | 5TM | 642 | LEO-E_18_-2_4_5TM | leo_east.datavalues | dv.sensorid = 642 AND dv.variableid = 6 | LOCALDATETIME | DATAVALUE | % | % | identity (keep physical units in SQL; convert later in Python) | Hill slope east | Subsurface point at x=-2.0, y=18.0, depth=50 cm. | Core moisture measurement for coupling hydrologic state to subsurface gas transport. | 2012-06-28 | 2018-08-13 | Oracle DATACATALOG validated in Oracle on 2026-04-15. Inventory window: 2012-06-28 to 2025-03-03. | SELECT dv.localdatetime, dv.datavalue FROM leo_east.datavalues dv WHERE dv.sensorid = 642 AND dv.variableid = 6 AND dv.localdatetime >= DATE '2012-06-28' ORDER BY dv.localdatetime; | Yes - Oracle DATACATALOG validated in Oracle on 2026-04-15. | 6 | VWC | Volumetric water content | % | SELECT v.variableid, v.variablecode, v.variablename, u.unitsabbreviation FROM leo_east.variables v LEFT JOIN leo_east.units u ON v.variableunitsid = u.unitsid WHERE v.variableid = 6;
Volumetric water content | theta | -2 | 18 | -0.2 | Depth level 2 (20 cm below surface) | Moisture state / transport driver | Volumetric water content controls gas-filled porosity and effective diffusivity in the porous medium. | LEO East | LEO-East-Inventory.xlsx | 5TM | 630 | LEO-E_18_-2_2_5TM | leo_east.datavalues | dv.sensorid = 630 AND dv.variableid = 6 | LOCALDATETIME | DATAVALUE | % | % | identity (keep physical units in SQL; convert later in Python) | Hill slope east | Subsurface point at x=-2.0, y=18.0, depth=20 cm. | Core moisture measurement for coupling hydrologic state to subsurface gas transport. | 2012-06-28 | 2018-08-13 | Oracle DATACATALOG validated in Oracle on 2026-04-15. Inventory window: 2012-06-28 to 2013-08-19. | SELECT dv.localdatetime, dv.datavalue FROM leo_east.datavalues dv WHERE dv.sensorid = 630 AND dv.variableid = 6 AND dv.localdatetime >= DATE '2012-06-28' ORDER BY dv.localdatetime; | Yes - Oracle DATACATALOG validated in Oracle on 2026-04-15. | 6 | VWC | Volumetric water content | % | SELECT v.variableid, v.variablecode, v.variablename, u.unitsabbreviation FROM leo_east.variables v LEFT JOIN leo_east.units u ON v.variableunitsid = u.unitsid WHERE v.variableid = 6;
Volumetric water content | theta | -2 | 18 | -0.05 | Depth level 1 (5 cm below surface) | Moisture state / transport driver | Volumetric water content controls gas-filled porosity and effective diffusivity in the porous medium. | LEO East | LEO-East-Inventory.xlsx | 5TM | 618 | LEO-E_18_-2_1_5TM | leo_east.datavalues | dv.sensorid = 618 AND dv.variableid = 6 | LOCALDATETIME | DATAVALUE | % | % | identity (keep physical units in SQL; convert later in Python) | Hill slope east | Subsurface point at x=-2.0, y=18.0, depth=5 cm. | Core moisture measurement for coupling hydrologic state to subsurface gas transport. | 2012-06-28 | 2018-08-13 | Oracle DATACATALOG validated in Oracle on 2026-04-15. Inventory window: 2012-06-28 to 2018-11-27. | SELECT dv.localdatetime, dv.datavalue FROM leo_east.datavalues dv WHERE dv.sensorid = 618 AND dv.variableid = 6 AND dv.localdatetime >= DATE '2012-06-28' ORDER BY dv.localdatetime; | Yes - Oracle DATACATALOG validated in Oracle on 2026-04-15. | 6 | VWC | Volumetric water content | % | SELECT v.variableid, v.variablecode, v.variablename, u.unitsabbreviation FROM leo_east.variables v LEFT JOIN leo_east.units u ON v.variableunitsid = u.unitsid WHERE v.variableid = 6;
Volumetric water content | theta | -1 | 18 | -0.35 | Depth level 3 (35 cm below surface) | Moisture state / transport driver | Volumetric water content controls gas-filled porosity and effective diffusivity in the porous medium. | LEO East | LEO-East-Inventory.xlsx | 5TM | 644 | LEO-E_18_-1_3_5TM | leo_east.datavalues | dv.sensorid = 644 AND dv.variableid = 6 | LOCALDATETIME | DATAVALUE | % | % | identity (keep physical units in SQL; convert later in Python) | Hill slope east | Subsurface point at x=-1.0, y=18.0, depth=35 cm. | Core moisture measurement for coupling hydrologic state to subsurface gas transport. | 2012-06-28 | 2018-08-13 | Oracle DATACATALOG validated in Oracle on 2026-04-15. Inventory window: 2012-06-28 to 2021-06-12. | SELECT dv.localdatetime, dv.datavalue FROM leo_east.datavalues dv WHERE dv.sensorid = 644 AND dv.variableid = 6 AND dv.localdatetime >= DATE '2012-06-28' ORDER BY dv.localdatetime; | Yes - Oracle DATACATALOG validated in Oracle on 2026-04-15. | 6 | VWC | Volumetric water content | % | SELECT v.variableid, v.variablecode, v.variablename, u.unitsabbreviation FROM leo_east.variables v LEFT JOIN leo_east.units u ON v.variableunitsid = u.unitsid WHERE v.variableid = 6;
Volumetric water content | theta | -1 | 18 | -0.2 | Depth level 2 (20 cm below surface) | Moisture state / transport driver | Volumetric water content controls gas-filled porosity and effective diffusivity in the porous medium. | LEO East | LEO-East-Inventory.xlsx | 5TM | 632 | LEO-E_18_-1_2_5TM | leo_east.datavalues | dv.sensorid = 632 AND dv.variableid = 6 | LOCALDATETIME | DATAVALUE | % | % | identity (keep physical units in SQL; convert later in Python) | Hill slope east | Subsurface point at x=-1.0, y=18.0, depth=20 cm. | Core moisture measurement for coupling hydrologic state to subsurface gas transport. | 2012-06-28 | 2018-08-13 | Oracle DATACATALOG validated in Oracle on 2026-04-15. Inventory window: 2012-06-28 to 2021-02-11. | SELECT dv.localdatetime, dv.datavalue FROM leo_east.datavalues dv WHERE dv.sensorid = 632 AND dv.variableid = 6 AND dv.localdatetime >= DATE '2012-06-28' ORDER BY dv.localdatetime; | Yes - Oracle DATACATALOG validated in Oracle on 2026-04-15. | 6 | VWC | Volumetric water content | % | SELECT v.variableid, v.variablecode, v.variablename, u.unitsabbreviation FROM leo_east.variables v LEFT JOIN leo_east.units u ON v.variableunitsid = u.unitsid WHERE v.variableid = 6;
Volumetric water content | theta | -1 | 18 | -0.05 | Depth level 1 (5 cm below surface) | Moisture state / transport driver | Volumetric water content controls gas-filled porosity and effective diffusivity in the porous medium. | LEO East | LEO-East-Inventory.xlsx | 5TM | 620 | LEO-E_18_-1_1_5TM | leo_east.datavalues | dv.sensorid = 620 AND dv.variableid = 6 | LOCALDATETIME | DATAVALUE | % | % | identity (keep physical units in SQL; convert later in Python) | Hill slope east | Subsurface point at x=-1.0, y=18.0, depth=5 cm. | Core moisture measurement for coupling hydrologic state to subsurface gas transport. | 2012-06-28 | 2018-08-13 | Oracle DATACATALOG validated in Oracle on 2026-04-15. Inventory window: 2012-06-28 to present. | SELECT dv.localdatetime, dv.datavalue FROM leo_east.datavalues dv WHERE dv.sensorid = 620 AND dv.variableid = 6 AND dv.localdatetime >= DATE '2012-06-28' ORDER BY dv.localdatetime; | Yes - Oracle DATACATALOG validated in Oracle on 2026-04-15. | 6 | VWC | Volumetric water content | % | SELECT v.variableid, v.variablecode, v.variablename, u.unitsabbreviation FROM leo_east.variables v LEFT JOIN leo_east.units u ON v.variableunitsid = u.unitsid WHERE v.variableid = 6;
Volumetric water content | theta | 0 | 18 | -0.85 | Depth level 5 (85 cm below surface) | Moisture state / transport driver | Volumetric water content controls gas-filled porosity and effective diffusivity in the porous medium. | LEO East | LEO-East-Inventory.xlsx | 5TM | 768 | LEO-E_18_0_5_5TM | leo_east.datavalues | dv.sensorid = 768 AND dv.variableid = 6 | LOCALDATETIME | DATAVALUE | % | % | identity (keep physical units in SQL; convert later in Python) | Hill slope east | Subsurface point at x=0.0, y=18.0, depth=85 cm. | Core moisture measurement for coupling hydrologic state to subsurface gas transport. | 2012-06-28 | 2018-08-13 | Oracle DATACATALOG validated in Oracle on 2026-04-15. Inventory window: 2012-06-28 to 2017-08-01. | SELECT dv.localdatetime, dv.datavalue FROM leo_east.datavalues dv WHERE dv.sensorid = 768 AND dv.variableid = 6 AND dv.localdatetime >= DATE '2012-06-28' ORDER BY dv.localdatetime; | Yes - Oracle DATACATALOG validated in Oracle on 2026-04-15. | 6 | VWC | Volumetric water content | % | SELECT v.variableid, v.variablecode, v.variablename, u.unitsabbreviation FROM leo_east.variables v LEFT JOIN leo_east.units u ON v.variableunitsid = u.unitsid WHERE v.variableid = 6;
Volumetric water content | theta | 0 | 18 | -0.5 | Depth level 4 (50 cm below surface) | Moisture state / transport driver | Volumetric water content controls gas-filled porosity and effective diffusivity in the porous medium. | LEO East | LEO-East-Inventory.xlsx | 5TM | 766 | LEO-E_18_0_4_5TM | leo_east.datavalues | dv.sensorid = 766 AND dv.variableid = 6 | LOCALDATETIME | DATAVALUE | % | % | identity (keep physical units in SQL; convert later in Python) | Hill slope east | Subsurface point at x=0.0, y=18.0, depth=50 cm. | Core moisture measurement for coupling hydrologic state to subsurface gas transport. | 2012-06-28 | 2018-08-13 | Oracle DATACATALOG validated in Oracle on 2026-04-15. Inventory window: 2012-06-28 to present. | SELECT dv.localdatetime, dv.datavalue FROM leo_east.datavalues dv WHERE dv.sensorid = 766 AND dv.variableid = 6 AND dv.localdatetime >= DATE '2012-06-28' ORDER BY dv.localdatetime; | Yes - Oracle DATACATALOG validated in Oracle on 2026-04-15. | 6 | VWC | Volumetric water content | % | SELECT v.variableid, v.variablecode, v.variablename, u.unitsabbreviation FROM leo_east.variables v LEFT JOIN leo_east.units u ON v.variableunitsid = u.unitsid WHERE v.variableid = 6;
Volumetric water content | theta | 0 | 18 | -0.2 | Depth level 2 (20 cm below surface) | Moisture state / transport driver | Volumetric water content controls gas-filled porosity and effective diffusivity in the porous medium. | LEO East | LEO-East-Inventory.xlsx | 5TM | 764 | LEO-E_18_0_2_5TM | leo_east.datavalues | dv.sensorid = 764 AND dv.variableid = 6 | LOCALDATETIME | DATAVALUE | % | % | identity (keep physical units in SQL; convert later in Python) | Hill slope east | Subsurface point at x=0.0, y=18.0, depth=20 cm. | Core moisture measurement for coupling hydrologic state to subsurface gas transport. | 2012-06-28 | 2018-08-13 | Oracle DATACATALOG validated in Oracle on 2026-04-15. Inventory window: 2012-06-28 to 2019-07-17. | SELECT dv.localdatetime, dv.datavalue FROM leo_east.datavalues dv WHERE dv.sensorid = 764 AND dv.variableid = 6 AND dv.localdatetime >= DATE '2012-06-28' ORDER BY dv.localdatetime; | Yes - Oracle DATACATALOG validated in Oracle on 2026-04-15. | 6 | VWC | Volumetric water content | % | SELECT v.variableid, v.variablecode, v.variablename, u.unitsabbreviation FROM leo_east.variables v LEFT JOIN leo_east.units u ON v.variableunitsid = u.unitsid WHERE v.variableid = 6;
Volumetric water content | theta | 0 | 18 | -0.05 | Depth level 1 (5 cm below surface) | Moisture state / transport driver | Volumetric water content controls gas-filled porosity and effective diffusivity in the porous medium. | LEO East | LEO-East-Inventory.xlsx | 5TM | 760 | LEO-E_18_0_1_5TM | leo_east.datavalues | dv.sensorid = 760 AND dv.variableid = 6 | LOCALDATETIME | DATAVALUE | % | % | identity (keep physical units in SQL; convert later in Python) | Hill slope east | Subsurface point at x=0.0, y=18.0, depth=5 cm. | Core moisture measurement for coupling hydrologic state to subsurface gas transport. | 2012-06-28 | 2018-08-13 | Oracle DATACATALOG validated in Oracle on 2026-04-15. Inventory window: 2012-06-28 to 2025-09-18. | SELECT dv.localdatetime, dv.datavalue FROM leo_east.datavalues dv WHERE dv.sensorid = 760 AND dv.variableid = 6 AND dv.localdatetime >= DATE '2012-06-28' ORDER BY dv.localdatetime; | Yes - Oracle DATACATALOG validated in Oracle on 2026-04-15. | 6 | VWC | Volumetric water content | % | SELECT v.variableid, v.variablecode, v.variablename, u.unitsabbreviation FROM leo_east.variables v LEFT JOIN leo_east.units u ON v.variableunitsid = u.unitsid WHERE v.variableid = 6;
Volumetric water content | theta | 1 | 18 | -0.35 | Depth level 3 (35 cm below surface) | Moisture state / transport driver | Volumetric water content controls gas-filled porosity and effective diffusivity in the porous medium. | LEO East | LEO-East-Inventory.xlsx | 5TM | 708 | LEO-E_18_1_3_5TM | leo_east.datavalues | dv.sensorid = 708 AND dv.variableid = 6 | LOCALDATETIME | DATAVALUE | % | % | identity (keep physical units in SQL; convert later in Python) | Hill slope east | Subsurface point at x=1.0, y=18.0, depth=35 cm. | Core moisture measurement for coupling hydrologic state to subsurface gas transport. | 2012-06-28 | 2018-08-13 | Oracle DATACATALOG validated in Oracle on 2026-04-15. Inventory window: 2012-06-28 to present. | SELECT dv.localdatetime, dv.datavalue FROM leo_east.datavalues dv WHERE dv.sensorid = 708 AND dv.variableid = 6 AND dv.localdatetime >= DATE '2012-06-28' ORDER BY dv.localdatetime; | Yes - Oracle DATACATALOG validated in Oracle on 2026-04-15. | 6 | VWC | Volumetric water content | % | SELECT v.variableid, v.variablecode, v.variablename, u.unitsabbreviation FROM leo_east.variables v LEFT JOIN leo_east.units u ON v.variableunitsid = u.unitsid WHERE v.variableid = 6;
Volumetric water content | theta | 1 | 18 | -0.2 | Depth level 2 (20 cm below surface) | Moisture state / transport driver | Volumetric water content controls gas-filled porosity and effective diffusivity in the porous medium. | LEO East | LEO-East-Inventory.xlsx | 5TM | 696 | LEO-E_18_1_2_5TM | leo_east.datavalues | dv.sensorid = 696 AND dv.variableid = 6 | LOCALDATETIME | DATAVALUE | % | % | identity (keep physical units in SQL; convert later in Python) | Hill slope east | Subsurface point at x=1.0, y=18.0, depth=20 cm. | Core moisture measurement for coupling hydrologic state to subsurface gas transport. | 2012-06-28 | 2018-08-13 | Oracle DATACATALOG validated in Oracle on 2026-04-15. Inventory window: 2012-06-28 to present. | SELECT dv.localdatetime, dv.datavalue FROM leo_east.datavalues dv WHERE dv.sensorid = 696 AND dv.variableid = 6 AND dv.localdatetime >= DATE '2012-06-28' ORDER BY dv.localdatetime; | Yes - Oracle DATACATALOG validated in Oracle on 2026-04-15. | 6 | VWC | Volumetric water content | % | SELECT v.variableid, v.variablecode, v.variablename, u.unitsabbreviation FROM leo_east.variables v LEFT JOIN leo_east.units u ON v.variableunitsid = u.unitsid WHERE v.variableid = 6;
Volumetric water content | theta | 1 | 18 | -0.05 | Depth level 1 (5 cm below surface) | Moisture state / transport driver | Volumetric water content controls gas-filled porosity and effective diffusivity in the porous medium. | LEO East | LEO-East-Inventory.xlsx | 5TM | 681 | LEO-E_18_1_1_5TM | leo_east.datavalues | dv.sensorid = 681 AND dv.variableid = 6 | LOCALDATETIME | DATAVALUE | % | % | identity (keep physical units in SQL; convert later in Python) | Hill slope east | Subsurface point at x=1.0, y=18.0, depth=5 cm. | Core moisture measurement for coupling hydrologic state to subsurface gas transport. | 2012-06-28 | 2018-08-13 | Oracle DATACATALOG validated in Oracle on 2026-04-15. Inventory window: 2012-06-28 to 2018-09-19. | SELECT dv.localdatetime, dv.datavalue FROM leo_east.datavalues dv WHERE dv.sensorid = 681 AND dv.variableid = 6 AND dv.localdatetime >= DATE '2012-06-28' ORDER BY dv.localdatetime; | Yes - Oracle DATACATALOG validated in Oracle on 2026-04-15. | 6 | VWC | Volumetric water content | % | SELECT v.variableid, v.variablecode, v.variablename, u.unitsabbreviation FROM leo_east.variables v LEFT JOIN leo_east.units u ON v.variableunitsid = u.unitsid WHERE v.variableid = 6;
Volumetric water content | theta | 2 | 18 | -0.85 | Depth level 5 (85 cm below surface) | Moisture state / transport driver | Volumetric water content controls gas-filled porosity and effective diffusivity in the porous medium. | LEO East | LEO-East-Inventory.xlsx | 5TM | 720 | LEO-E_18_2_5_5TM | leo_east.datavalues | dv.sensorid = 720 AND dv.variableid = 6 | LOCALDATETIME | DATAVALUE | % | % | identity (keep physical units in SQL; convert later in Python) | Hill slope east | Subsurface point at x=2.0, y=18.0, depth=85 cm. | Core moisture measurement for coupling hydrologic state to subsurface gas transport. | 2012-06-28 | 2018-08-13 | Oracle DATACATALOG validated in Oracle on 2026-04-15. Inventory window: 2012-06-28 to 2021-08-03. | SELECT dv.localdatetime, dv.datavalue FROM leo_east.datavalues dv WHERE dv.sensorid = 720 AND dv.variableid = 6 AND dv.localdatetime >= DATE '2012-06-28' ORDER BY dv.localdatetime; | Yes - Oracle DATACATALOG validated in Oracle on 2026-04-15. | 6 | VWC | Volumetric water content | % | SELECT v.variableid, v.variablecode, v.variablename, u.unitsabbreviation FROM leo_east.variables v LEFT JOIN leo_east.units u ON v.variableunitsid = u.unitsid WHERE v.variableid = 6;
Volumetric water content | theta | 2 | 18 | -0.5 | Depth level 4 (50 cm below surface) | Moisture state / transport driver | Volumetric water content controls gas-filled porosity and effective diffusivity in the porous medium. | LEO East | LEO-East-Inventory.xlsx | 5TM | 711 | LEO-E_18_2_4_5TM | leo_east.datavalues | dv.sensorid = 711 AND dv.variableid = 6 | LOCALDATETIME | DATAVALUE | % | % | identity (keep physical units in SQL; convert later in Python) | Hill slope east | Subsurface point at x=2.0, y=18.0, depth=50 cm. | Core moisture measurement for coupling hydrologic state to subsurface gas transport. | 2012-06-28 | 2018-08-13 | Oracle DATACATALOG validated in Oracle on 2026-04-15. Inventory window: 2012-06-28 to present. | SELECT dv.localdatetime, dv.datavalue FROM leo_east.datavalues dv WHERE dv.sensorid = 711 AND dv.variableid = 6 AND dv.localdatetime >= DATE '2012-06-28' ORDER BY dv.localdatetime; | Yes - Oracle DATACATALOG validated in Oracle on 2026-04-15. | 6 | VWC | Volumetric water content | % | SELECT v.variableid, v.variablecode, v.variablename, u.unitsabbreviation FROM leo_east.variables v LEFT JOIN leo_east.units u ON v.variableunitsid = u.unitsid WHERE v.variableid = 6;
Volumetric water content | theta | 2 | 18 | -0.2 | Depth level 2 (20 cm below surface) | Moisture state / transport driver | Volumetric water content controls gas-filled porosity and effective diffusivity in the porous medium. | LEO East | LEO-East-Inventory.xlsx | 5TM | 699 | LEO-E_18_2_2_5TM | leo_east.datavalues | dv.sensorid = 699 AND dv.variableid = 6 | LOCALDATETIME | DATAVALUE | % | % | identity (keep physical units in SQL; convert later in Python) | Hill slope east | Subsurface point at x=2.0, y=18.0, depth=20 cm. | Core moisture measurement for coupling hydrologic state to subsurface gas transport. | 2012-06-28 | 2018-08-13 | Oracle DATACATALOG validated in Oracle on 2026-04-15. Inventory window: 2012-06-28 to 2018-09-19. | SELECT dv.localdatetime, dv.datavalue FROM leo_east.datavalues dv WHERE dv.sensorid = 699 AND dv.variableid = 6 AND dv.localdatetime >= DATE '2012-06-28' ORDER BY dv.localdatetime; | Yes - Oracle DATACATALOG validated in Oracle on 2026-04-15. | 6 | VWC | Volumetric water content | % | SELECT v.variableid, v.variablecode, v.variablename, u.unitsabbreviation FROM leo_east.variables v LEFT JOIN leo_east.units u ON v.variableunitsid = u.unitsid WHERE v.variableid = 6;
Volumetric water content | theta | 2 | 18 | -0.05 | Depth level 1 (5 cm below surface) | Moisture state / transport driver | Volumetric water content controls gas-filled porosity and effective diffusivity in the porous medium. | LEO East | LEO-East-Inventory.xlsx | 5TM | 684 | LEO-E_18_2_1_5TM | leo_east.datavalues | dv.sensorid = 684 AND dv.variableid = 6 | LOCALDATETIME | DATAVALUE | % | % | identity (keep physical units in SQL; convert later in Python) | Hill slope east | Subsurface point at x=2.0, y=18.0, depth=5 cm. | Core moisture measurement for coupling hydrologic state to subsurface gas transport. | 2012-06-28 | 2018-08-13 | Oracle DATACATALOG validated in Oracle on 2026-04-15. Inventory window: 2012-06-28 to 2018-10-05. | SELECT dv.localdatetime, dv.datavalue FROM leo_east.datavalues dv WHERE dv.sensorid = 684 AND dv.variableid = 6 AND dv.localdatetime >= DATE '2012-06-28' ORDER BY dv.localdatetime; | Yes - Oracle DATACATALOG validated in Oracle on 2026-04-15. | 6 | VWC | Volumetric water content | % | SELECT v.variableid, v.variablecode, v.variablename, u.unitsabbreviation FROM leo_east.variables v LEFT JOIN leo_east.units u ON v.variableunitsid = u.unitsid WHERE v.variableid = 6;
Volumetric water content | theta | 3 | 18 | -0.35 | Depth level 3 (35 cm below surface) | Moisture state / transport driver | Volumetric water content controls gas-filled porosity and effective diffusivity in the porous medium. | LEO East | LEO-East-Inventory.xlsx | 5TM | 713 | LEO-E_18_3_3_5TM | leo_east.datavalues | dv.sensorid = 713 AND dv.variableid = 6 | LOCALDATETIME | DATAVALUE | % | % | identity (keep physical units in SQL; convert later in Python) | Hill slope east | Subsurface point at x=3.0, y=18.0, depth=35 cm. | Core moisture measurement for coupling hydrologic state to subsurface gas transport. | 2012-06-28 | 2018-08-13 | Oracle DATACATALOG validated in Oracle on 2026-04-15. Inventory window: 2012-06-28 to present. | SELECT dv.localdatetime, dv.datavalue FROM leo_east.datavalues dv WHERE dv.sensorid = 713 AND dv.variableid = 6 AND dv.localdatetime >= DATE '2012-06-28' ORDER BY dv.localdatetime; | Yes - Oracle DATACATALOG validated in Oracle on 2026-04-15. | 6 | VWC | Volumetric water content | % | SELECT v.variableid, v.variablecode, v.variablename, u.unitsabbreviation FROM leo_east.variables v LEFT JOIN leo_east.units u ON v.variableunitsid = u.unitsid WHERE v.variableid = 6;
Volumetric water content | theta | 3 | 18 | -0.2 | Depth level 2 (20 cm below surface) | Moisture state / transport driver | Volumetric water content controls gas-filled porosity and effective diffusivity in the porous medium. | LEO East | LEO-East-Inventory.xlsx | 5TM | 701 | LEO-E_18_3_2_5TM | leo_east.datavalues | dv.sensorid = 701 AND dv.variableid = 6 | LOCALDATETIME | DATAVALUE | % | % | identity (keep physical units in SQL; convert later in Python) | Hill slope east | Subsurface point at x=3.0, y=18.0, depth=20 cm. | Core moisture measurement for coupling hydrologic state to subsurface gas transport. | 2012-06-28 | 2018-08-13 | Oracle DATACATALOG validated in Oracle on 2026-04-15. Inventory window: 2012-06-28 to 2018-09-19. | SELECT dv.localdatetime, dv.datavalue FROM leo_east.datavalues dv WHERE dv.sensorid = 701 AND dv.variableid = 6 AND dv.localdatetime >= DATE '2012-06-28' ORDER BY dv.localdatetime; | Yes - Oracle DATACATALOG validated in Oracle on 2026-04-15. | 6 | VWC | Volumetric water content | % | SELECT v.variableid, v.variablecode, v.variablename, u.unitsabbreviation FROM leo_east.variables v LEFT JOIN leo_east.units u ON v.variableunitsid = u.unitsid WHERE v.variableid = 6;
Volumetric water content | theta | 3 | 18 | -0.05 | Depth level 1 (5 cm below surface) | Moisture state / transport driver | Volumetric water content controls gas-filled porosity and effective diffusivity in the porous medium. | LEO East | LEO-East-Inventory.xlsx | 5TM | 686 | LEO-E_18_3_1_5TM | leo_east.datavalues | dv.sensorid = 686 AND dv.variableid = 6 | LOCALDATETIME | DATAVALUE | % | % | identity (keep physical units in SQL; convert later in Python) | Hill slope east | Subsurface point at x=3.0, y=18.0, depth=5 cm. | Core moisture measurement for coupling hydrologic state to subsurface gas transport. | 2012-06-28 | 2018-08-13 | Oracle DATACATALOG validated in Oracle on 2026-04-15. Inventory window: 2012-06-28 to present. | SELECT dv.localdatetime, dv.datavalue FROM leo_east.datavalues dv WHERE dv.sensorid = 686 AND dv.variableid = 6 AND dv.localdatetime >= DATE '2012-06-28' ORDER BY dv.localdatetime; | Yes - Oracle DATACATALOG validated in Oracle on 2026-04-15. | 6 | VWC | Volumetric water content | % | SELECT v.variableid, v.variablecode, v.variablename, u.unitsabbreviation FROM leo_east.variables v LEFT JOIN leo_east.units u ON v.variableunitsid = u.unitsid WHERE v.variableid = 6;
Volumetric water content | theta | 4 | 18 | -0.85 | Depth level 5 (85 cm below surface) | Moisture state / transport driver | Volumetric water content controls gas-filled porosity and effective diffusivity in the porous medium. | LEO East | LEO-East-Inventory.xlsx | 5TM | 722 | LEO-E_18_4_5_5TM | leo_east.datavalues | dv.sensorid = 722 AND dv.variableid = 6 | LOCALDATETIME | DATAVALUE | % | % | identity (keep physical units in SQL; convert later in Python) | Hill slope east | Subsurface point at x=4.0, y=18.0, depth=85 cm. | Core moisture measurement for coupling hydrologic state to subsurface gas transport. | 2012-06-28 | 2018-08-13 | Oracle DATACATALOG validated in Oracle on 2026-04-15. Inventory window: 2012-06-28 to 2018-09-19. | SELECT dv.localdatetime, dv.datavalue FROM leo_east.datavalues dv WHERE dv.sensorid = 722 AND dv.variableid = 6 AND dv.localdatetime >= DATE '2012-06-28' ORDER BY dv.localdatetime; | Yes - Oracle DATACATALOG validated in Oracle on 2026-04-15. | 6 | VWC | Volumetric water content | % | SELECT v.variableid, v.variablecode, v.variablename, u.unitsabbreviation FROM leo_east.variables v LEFT JOIN leo_east.units u ON v.variableunitsid = u.unitsid WHERE v.variableid = 6;
Volumetric water content | theta | 4 | 18 | -0.5 | Depth level 4 (50 cm below surface) | Moisture state / transport driver | Volumetric water content controls gas-filled porosity and effective diffusivity in the porous medium. | LEO East | LEO-East-Inventory.xlsx | 5TM | 715 | LEO-E_18_4_4_5TM | leo_east.datavalues | dv.sensorid = 715 AND dv.variableid = 6 | LOCALDATETIME | DATAVALUE | % | % | identity (keep physical units in SQL; convert later in Python) | Hill slope east | Subsurface point at x=4.0, y=18.0, depth=50 cm. | Core moisture measurement for coupling hydrologic state to subsurface gas transport. | 2012-06-28 | 2018-08-13 | Oracle DATACATALOG validated in Oracle on 2026-04-15. Inventory window: 2012-06-28 to present. | SELECT dv.localdatetime, dv.datavalue FROM leo_east.datavalues dv WHERE dv.sensorid = 715 AND dv.variableid = 6 AND dv.localdatetime >= DATE '2012-06-28' ORDER BY dv.localdatetime; | Yes - Oracle DATACATALOG validated in Oracle on 2026-04-15. | 6 | VWC | Volumetric water content | % | SELECT v.variableid, v.variablecode, v.variablename, u.unitsabbreviation FROM leo_east.variables v LEFT JOIN leo_east.units u ON v.variableunitsid = u.unitsid WHERE v.variableid = 6;
Volumetric water content | theta | 4 | 18 | -0.2 | Depth level 2 (20 cm below surface) | Moisture state / transport driver | Volumetric water content controls gas-filled porosity and effective diffusivity in the porous medium. | LEO East | LEO-East-Inventory.xlsx | 5TM | 703 | LEO-E_18_4_2_5TM | leo_east.datavalues | dv.sensorid = 703 AND dv.variableid = 6 | LOCALDATETIME | DATAVALUE | % | % | identity (keep physical units in SQL; convert later in Python) | Hill slope east | Subsurface point at x=4.0, y=18.0, depth=20 cm. | Core moisture measurement for coupling hydrologic state to subsurface gas transport. | 2012-06-28 | 2018-08-13 | Oracle DATACATALOG validated in Oracle on 2026-04-15. Inventory window: 2012-06-28 to 2025-06-11. | SELECT dv.localdatetime, dv.datavalue FROM leo_east.datavalues dv WHERE dv.sensorid = 703 AND dv.variableid = 6 AND dv.localdatetime >= DATE '2012-06-28' ORDER BY dv.localdatetime; | Yes - Oracle DATACATALOG validated in Oracle on 2026-04-15. | 6 | VWC | Volumetric water content | % | SELECT v.variableid, v.variablecode, v.variablename, u.unitsabbreviation FROM leo_east.variables v LEFT JOIN leo_east.units u ON v.variableunitsid = u.unitsid WHERE v.variableid = 6;
Volumetric water content | theta | 4 | 18 | -0.05 | Depth level 1 (5 cm below surface) | Moisture state / transport driver | Volumetric water content controls gas-filled porosity and effective diffusivity in the porous medium. | LEO East | LEO-East-Inventory.xlsx | 5TM | 688 | LEO-E_18_4_1_5TM | leo_east.datavalues | dv.sensorid = 688 AND dv.variableid = 6 | LOCALDATETIME | DATAVALUE | % | % | identity (keep physical units in SQL; convert later in Python) | Hill slope east | Subsurface point at x=4.0, y=18.0, depth=5 cm. | Core moisture measurement for coupling hydrologic state to subsurface gas transport. | 2012-06-28 | 2018-08-13 | Oracle DATACATALOG validated in Oracle on 2026-04-15. Inventory window: 2012-06-28 to 2019-09-12. | SELECT dv.localdatetime, dv.datavalue FROM leo_east.datavalues dv WHERE dv.sensorid = 688 AND dv.variableid = 6 AND dv.localdatetime >= DATE '2012-06-28' ORDER BY dv.localdatetime; | Yes - Oracle DATACATALOG validated in Oracle on 2026-04-15. | 6 | VWC | Volumetric water content | % | SELECT v.variableid, v.variablecode, v.variablename, u.unitsabbreviation FROM leo_east.variables v LEFT JOIN leo_east.units u ON v.variableunitsid = u.unitsid WHERE v.variableid = 6;
Volumetric water content | theta | 5 | 18 | -0.35 | Depth level 3 (35 cm below surface) | Moisture state / transport driver | Volumetric water content controls gas-filled porosity and effective diffusivity in the porous medium. | LEO East | LEO-East-Inventory.xlsx | 5TM | 718 | LEO-E_18_5_3_5TM | leo_east.datavalues | dv.sensorid = 718 AND dv.variableid = 6 | LOCALDATETIME | DATAVALUE | % | % | identity (keep physical units in SQL; convert later in Python) | Hill slope east | Subsurface point at x=5.0, y=18.0, depth=35 cm. | Core moisture measurement for coupling hydrologic state to subsurface gas transport. | 2012-06-28 | 2018-08-13 | Oracle DATACATALOG validated in Oracle on 2026-04-15. Inventory window: 2012-06-28 to 2025-07-18. | SELECT dv.localdatetime, dv.datavalue FROM leo_east.datavalues dv WHERE dv.sensorid = 718 AND dv.variableid = 6 AND dv.localdatetime >= DATE '2012-06-28' ORDER BY dv.localdatetime; | Yes - Oracle DATACATALOG validated in Oracle on 2026-04-15. | 6 | VWC | Volumetric water content | % | SELECT v.variableid, v.variablecode, v.variablename, u.unitsabbreviation FROM leo_east.variables v LEFT JOIN leo_east.units u ON v.variableunitsid = u.unitsid WHERE v.variableid = 6;
Volumetric water content | theta | 5 | 18 | -0.2 | Depth level 2 (20 cm below surface) | Moisture state / transport driver | Volumetric water content controls gas-filled porosity and effective diffusivity in the porous medium. | LEO East | LEO-East-Inventory.xlsx | 5TM | 706 | LEO-E_18_5_2_5TM | leo_east.datavalues | dv.sensorid = 706 AND dv.variableid = 6 | LOCALDATETIME | DATAVALUE | % | % | identity (keep physical units in SQL; convert later in Python) | Hill slope east | Subsurface point at x=5.0, y=18.0, depth=20 cm. | Core moisture measurement for coupling hydrologic state to subsurface gas transport. | 2012-06-28 | 2018-08-13 | Oracle DATACATALOG validated in Oracle on 2026-04-15. Inventory window: 2012-06-28 to 2025-03-22. | SELECT dv.localdatetime, dv.datavalue FROM leo_east.datavalues dv WHERE dv.sensorid = 706 AND dv.variableid = 6 AND dv.localdatetime >= DATE '2012-06-28' ORDER BY dv.localdatetime; | Yes - Oracle DATACATALOG validated in Oracle on 2026-04-15. | 6 | VWC | Volumetric water content | % | SELECT v.variableid, v.variablecode, v.variablename, u.unitsabbreviation FROM leo_east.variables v LEFT JOIN leo_east.units u ON v.variableunitsid = u.unitsid WHERE v.variableid = 6;
Volumetric water content | theta | 5 | 18 | -0.05 | Depth level 1 (5 cm below surface) | Moisture state / transport driver | Volumetric water content controls gas-filled porosity and effective diffusivity in the porous medium. | LEO East | LEO-East-Inventory.xlsx | 5TM | 694 | LEO-E_18_5_1_5TM | leo_east.datavalues | dv.sensorid = 694 AND dv.variableid = 6 | LOCALDATETIME | DATAVALUE | % | % | identity (keep physical units in SQL; convert later in Python) | Hill slope east | Subsurface point at x=5.0, y=18.0, depth=5 cm. | Core moisture measurement for coupling hydrologic state to subsurface gas transport. | 2012-06-28 | 2018-08-13 | Oracle DATACATALOG validated in Oracle on 2026-04-15. Inventory window: 2012-06-28 to 2020-04-16. | SELECT dv.localdatetime, dv.datavalue FROM leo_east.datavalues dv WHERE dv.sensorid = 694 AND dv.variableid = 6 AND dv.localdatetime >= DATE '2012-06-28' ORDER BY dv.localdatetime; | Yes - Oracle DATACATALOG validated in Oracle on 2026-04-15. | 6 | VWC | Volumetric water content | % | SELECT v.variableid, v.variablecode, v.variablename, u.unitsabbreviation FROM leo_east.variables v LEFT JOIN leo_east.units u ON v.variableunitsid = u.unitsid WHERE v.variableid = 6;
Volumetric water content | theta | -5 | 20 | -0.5 | Depth level 4 (50 cm below surface) | Moisture state / transport driver | Volumetric water content controls gas-filled porosity and effective diffusivity in the porous medium. | LEO East | LEO-East-Inventory.xlsx | 5TM | 671 | LEO-E_20_-5_4_5TM | leo_east.datavalues | dv.sensorid = 671 AND dv.variableid = 6 | LOCALDATETIME | DATAVALUE | % | % | identity (keep physical units in SQL; convert later in Python) | Hill slope east | Subsurface point at x=-5.0, y=20.0, depth=50 cm. | Core moisture measurement for coupling hydrologic state to subsurface gas transport. | 2012-06-28 | 2018-08-13 | Oracle DATACATALOG validated in Oracle on 2026-04-15. Inventory window: 2012-06-28 to 2022-07-15. | SELECT dv.localdatetime, dv.datavalue FROM leo_east.datavalues dv WHERE dv.sensorid = 671 AND dv.variableid = 6 AND dv.localdatetime >= DATE '2012-06-28' ORDER BY dv.localdatetime; | Yes - Oracle DATACATALOG validated in Oracle on 2026-04-15. | 6 | VWC | Volumetric water content | % | SELECT v.variableid, v.variablecode, v.variablename, u.unitsabbreviation FROM leo_east.variables v LEFT JOIN leo_east.units u ON v.variableunitsid = u.unitsid WHERE v.variableid = 6;
Volumetric water content | theta | -5 | 20 | -0.2 | Depth level 2 (20 cm below surface) | Moisture state / transport driver | Volumetric water content controls gas-filled porosity and effective diffusivity in the porous medium. | LEO East | LEO-East-Inventory.xlsx | 5TM | 661 | LEO-E_20_-5_2_5TM | leo_east.datavalues | dv.sensorid = 661 AND dv.variableid = 6 | LOCALDATETIME | DATAVALUE | % | % | identity (keep physical units in SQL; convert later in Python) | Hill slope east | Subsurface point at x=-5.0, y=20.0, depth=20 cm. | Core moisture measurement for coupling hydrologic state to subsurface gas transport. | 2012-06-28 | 2018-08-13 | Oracle DATACATALOG validated in Oracle on 2026-04-15. Inventory window: 2012-06-28 to 2019-04-22. | SELECT dv.localdatetime, dv.datavalue FROM leo_east.datavalues dv WHERE dv.sensorid = 661 AND dv.variableid = 6 AND dv.localdatetime >= DATE '2012-06-28' ORDER BY dv.localdatetime; | Yes - Oracle DATACATALOG validated in Oracle on 2026-04-15. | 6 | VWC | Volumetric water content | % | SELECT v.variableid, v.variablecode, v.variablename, u.unitsabbreviation FROM leo_east.variables v LEFT JOIN leo_east.units u ON v.variableunitsid = u.unitsid WHERE v.variableid = 6;
Volumetric water content | theta | -5 | 20 | -0.05 | Depth level 1 (5 cm below surface) | Moisture state / transport driver | Volumetric water content controls gas-filled porosity and effective diffusivity in the porous medium. | LEO East | LEO-East-Inventory.xlsx | 5TM | 651 | LEO-E_20_-5_1_5TM | leo_east.datavalues | dv.sensorid = 651 AND dv.variableid = 6 | LOCALDATETIME | DATAVALUE | % | % | identity (keep physical units in SQL; convert later in Python) | Hill slope east | Subsurface point at x=-5.0, y=20.0, depth=5 cm. | Core moisture measurement for coupling hydrologic state to subsurface gas transport. | 2012-06-28 | 2018-08-13 | Oracle DATACATALOG validated in Oracle on 2026-04-15. Inventory window: 2012-06-28 to 2018-10-20. | SELECT dv.localdatetime, dv.datavalue FROM leo_east.datavalues dv WHERE dv.sensorid = 651 AND dv.variableid = 6 AND dv.localdatetime >= DATE '2012-06-28' ORDER BY dv.localdatetime; | Yes - Oracle DATACATALOG validated in Oracle on 2026-04-15. | 6 | VWC | Volumetric water content | % | SELECT v.variableid, v.variablecode, v.variablename, u.unitsabbreviation FROM leo_east.variables v LEFT JOIN leo_east.units u ON v.variableunitsid = u.unitsid WHERE v.variableid = 6;
Volumetric water content | theta | -4 | 20 | -0.35 | Depth level 3 (35 cm below surface) | Moisture state / transport driver | Volumetric water content controls gas-filled porosity and effective diffusivity in the porous medium. | LEO East | LEO-East-Inventory.xlsx | 5TM | 673 | LEO-E_20_-4_3_5TM | leo_east.datavalues | dv.sensorid = 673 AND dv.variableid = 6 | LOCALDATETIME | DATAVALUE | % | % | identity (keep physical units in SQL; convert later in Python) | Hill slope east | Subsurface point at x=-4.0, y=20.0, depth=35 cm. | Core moisture measurement for coupling hydrologic state to subsurface gas transport. | 2012-06-28 | 2018-08-13 | Oracle DATACATALOG validated in Oracle on 2026-04-15. Inventory window: 2012-06-28 to present. | SELECT dv.localdatetime, dv.datavalue FROM leo_east.datavalues dv WHERE dv.sensorid = 673 AND dv.variableid = 6 AND dv.localdatetime >= DATE '2012-06-28' ORDER BY dv.localdatetime; | Yes - Oracle DATACATALOG validated in Oracle on 2026-04-15. | 6 | VWC | Volumetric water content | % | SELECT v.variableid, v.variablecode, v.variablename, u.unitsabbreviation FROM leo_east.variables v LEFT JOIN leo_east.units u ON v.variableunitsid = u.unitsid WHERE v.variableid = 6;
Volumetric water content | theta | -4 | 20 | -0.2 | Depth level 2 (20 cm below surface) | Moisture state / transport driver | Volumetric water content controls gas-filled porosity and effective diffusivity in the porous medium. | LEO East | LEO-East-Inventory.xlsx | 5TM | 663 | LEO-E_20_-4_2_5TM | leo_east.datavalues | dv.sensorid = 663 AND dv.variableid = 6 | LOCALDATETIME | DATAVALUE | % | % | identity (keep physical units in SQL; convert later in Python) | Hill slope east | Subsurface point at x=-4.0, y=20.0, depth=20 cm. | Core moisture measurement for coupling hydrologic state to subsurface gas transport. | 2012-06-28 | 2018-08-13 | Oracle DATACATALOG validated in Oracle on 2026-04-15. Inventory window: 2012-06-28 to 2019-07-08. | SELECT dv.localdatetime, dv.datavalue FROM leo_east.datavalues dv WHERE dv.sensorid = 663 AND dv.variableid = 6 AND dv.localdatetime >= DATE '2012-06-28' ORDER BY dv.localdatetime; | Yes - Oracle DATACATALOG validated in Oracle on 2026-04-15. | 6 | VWC | Volumetric water content | % | SELECT v.variableid, v.variablecode, v.variablename, u.unitsabbreviation FROM leo_east.variables v LEFT JOIN leo_east.units u ON v.variableunitsid = u.unitsid WHERE v.variableid = 6;
Volumetric water content | theta | -4 | 20 | -0.05 | Depth level 1 (5 cm below surface) | Moisture state / transport driver | Volumetric water content controls gas-filled porosity and effective diffusivity in the porous medium. | LEO East | LEO-East-Inventory.xlsx | 5TM | 653 | LEO-E_20_-4_1_5TM | leo_east.datavalues | dv.sensorid = 653 AND dv.variableid = 6 | LOCALDATETIME | DATAVALUE | % | % | identity (keep physical units in SQL; convert later in Python) | Hill slope east | Subsurface point at x=-4.0, y=20.0, depth=5 cm. | Core moisture measurement for coupling hydrologic state to subsurface gas transport. | 2012-06-28 | 2018-08-13 | Oracle DATACATALOG validated in Oracle on 2026-04-15. Inventory window: 2012-06-28 to 2023-05-30. | SELECT dv.localdatetime, dv.datavalue FROM leo_east.datavalues dv WHERE dv.sensorid = 653 AND dv.variableid = 6 AND dv.localdatetime >= DATE '2012-06-28' ORDER BY dv.localdatetime; | Yes - Oracle DATACATALOG validated in Oracle on 2026-04-15. | 6 | VWC | Volumetric water content | % | SELECT v.variableid, v.variablecode, v.variablename, u.unitsabbreviation FROM leo_east.variables v LEFT JOIN leo_east.units u ON v.variableunitsid = u.unitsid WHERE v.variableid = 6;
Volumetric water content | theta | -3 | 20 | -0.5 | Depth level 4 (50 cm below surface) | Moisture state / transport driver | Volumetric water content controls gas-filled porosity and effective diffusivity in the porous medium. | LEO East | LEO-East-Inventory.xlsx | 5TM | 675 | LEO-E_20_-3_4_5TM | leo_east.datavalues | dv.sensorid = 675 AND dv.variableid = 6 | LOCALDATETIME | DATAVALUE | % | % | identity (keep physical units in SQL; convert later in Python) | Hill slope east | Subsurface point at x=-3.0, y=20.0, depth=50 cm. | Core moisture measurement for coupling hydrologic state to subsurface gas transport. | 2012-06-28 | 2018-08-13 | Oracle DATACATALOG validated in Oracle on 2026-04-15. Inventory window: 2012-06-28 to 2022-07-27. | SELECT dv.localdatetime, dv.datavalue FROM leo_east.datavalues dv WHERE dv.sensorid = 675 AND dv.variableid = 6 AND dv.localdatetime >= DATE '2012-06-28' ORDER BY dv.localdatetime; | Yes - Oracle DATACATALOG validated in Oracle on 2026-04-15. | 6 | VWC | Volumetric water content | % | SELECT v.variableid, v.variablecode, v.variablename, u.unitsabbreviation FROM leo_east.variables v LEFT JOIN leo_east.units u ON v.variableunitsid = u.unitsid WHERE v.variableid = 6;
Volumetric water content | theta | -3 | 20 | -0.2 | Depth level 2 (20 cm below surface) | Moisture state / transport driver | Volumetric water content controls gas-filled porosity and effective diffusivity in the porous medium. | LEO East | LEO-East-Inventory.xlsx | 5TM | 665 | LEO-E_20_-3_2_5TM | leo_east.datavalues | dv.sensorid = 665 AND dv.variableid = 6 | LOCALDATETIME | DATAVALUE | % | % | identity (keep physical units in SQL; convert later in Python) | Hill slope east | Subsurface point at x=-3.0, y=20.0, depth=20 cm. | Core moisture measurement for coupling hydrologic state to subsurface gas transport. | 2012-06-28 | 2018-08-13 | Oracle DATACATALOG validated in Oracle on 2026-04-15. Inventory window: 2012-06-28 to 2018-09-19. | SELECT dv.localdatetime, dv.datavalue FROM leo_east.datavalues dv WHERE dv.sensorid = 665 AND dv.variableid = 6 AND dv.localdatetime >= DATE '2012-06-28' ORDER BY dv.localdatetime; | Yes - Oracle DATACATALOG validated in Oracle on 2026-04-15. | 6 | VWC | Volumetric water content | % | SELECT v.variableid, v.variablecode, v.variablename, u.unitsabbreviation FROM leo_east.variables v LEFT JOIN leo_east.units u ON v.variableunitsid = u.unitsid WHERE v.variableid = 6;
Volumetric water content | theta | -3 | 20 | -0.05 | Depth level 1 (5 cm below surface) | Moisture state / transport driver | Volumetric water content controls gas-filled porosity and effective diffusivity in the porous medium. | LEO East | LEO-East-Inventory.xlsx | 5TM | 655 | LEO-E_20_-3_1_5TM | leo_east.datavalues | dv.sensorid = 655 AND dv.variableid = 6 | LOCALDATETIME | DATAVALUE | % | % | identity (keep physical units in SQL; convert later in Python) | Hill slope east | Subsurface point at x=-3.0, y=20.0, depth=5 cm. | Core moisture measurement for coupling hydrologic state to subsurface gas transport. | 2012-06-28 | 2018-08-13 | Oracle DATACATALOG validated in Oracle on 2026-04-15. Inventory window: 2012-06-28 to 2019-06-18. | SELECT dv.localdatetime, dv.datavalue FROM leo_east.datavalues dv WHERE dv.sensorid = 655 AND dv.variableid = 6 AND dv.localdatetime >= DATE '2012-06-28' ORDER BY dv.localdatetime; | Yes - Oracle DATACATALOG validated in Oracle on 2026-04-15. | 6 | VWC | Volumetric water content | % | SELECT v.variableid, v.variablecode, v.variablename, u.unitsabbreviation FROM leo_east.variables v LEFT JOIN leo_east.units u ON v.variableunitsid = u.unitsid WHERE v.variableid = 6;
Volumetric water content | theta | -2 | 20 | -0.35 | Depth level 3 (35 cm below surface) | Moisture state / transport driver | Volumetric water content controls gas-filled porosity and effective diffusivity in the porous medium. | LEO East | LEO-East-Inventory.xlsx | 5TM | 677 | LEO-E_20_-2_3_5TM | leo_east.datavalues | dv.sensorid = 677 AND dv.variableid = 6 | LOCALDATETIME | DATAVALUE | % | % | identity (keep physical units in SQL; convert later in Python) | Hill slope east | Subsurface point at x=-2.0, y=20.0, depth=35 cm. | Core moisture measurement for coupling hydrologic state to subsurface gas transport. | 2012-06-28 | 2018-08-13 | Oracle DATACATALOG validated in Oracle on 2026-04-15. Inventory window: 2012-06-28 to present. | SELECT dv.localdatetime, dv.datavalue FROM leo_east.datavalues dv WHERE dv.sensorid = 677 AND dv.variableid = 6 AND dv.localdatetime >= DATE '2012-06-28' ORDER BY dv.localdatetime; | Yes - Oracle DATACATALOG validated in Oracle on 2026-04-15. | 6 | VWC | Volumetric water content | % | SELECT v.variableid, v.variablecode, v.variablename, u.unitsabbreviation FROM leo_east.variables v LEFT JOIN leo_east.units u ON v.variableunitsid = u.unitsid WHERE v.variableid = 6;
Volumetric water content | theta | -2 | 20 | -0.2 | Depth level 2 (20 cm below surface) | Moisture state / transport driver | Volumetric water content controls gas-filled porosity and effective diffusivity in the porous medium. | LEO East | LEO-East-Inventory.xlsx | 5TM | 667 | LEO-E_20_-2_2_5TM | leo_east.datavalues | dv.sensorid = 667 AND dv.variableid = 6 | LOCALDATETIME | DATAVALUE | % | % | identity (keep physical units in SQL; convert later in Python) | Hill slope east | Subsurface point at x=-2.0, y=20.0, depth=20 cm. | Core moisture measurement for coupling hydrologic state to subsurface gas transport. | 2012-06-28 | 2018-08-13 | Oracle DATACATALOG validated in Oracle on 2026-04-15. Inventory window: 2012-06-28 to 2021-04-27. | SELECT dv.localdatetime, dv.datavalue FROM leo_east.datavalues dv WHERE dv.sensorid = 667 AND dv.variableid = 6 AND dv.localdatetime >= DATE '2012-06-28' ORDER BY dv.localdatetime; | Yes - Oracle DATACATALOG validated in Oracle on 2026-04-15. | 6 | VWC | Volumetric water content | % | SELECT v.variableid, v.variablecode, v.variablename, u.unitsabbreviation FROM leo_east.variables v LEFT JOIN leo_east.units u ON v.variableunitsid = u.unitsid WHERE v.variableid = 6;
Volumetric water content | theta | -2 | 20 | -0.05 | Depth level 1 (5 cm below surface) | Moisture state / transport driver | Volumetric water content controls gas-filled porosity and effective diffusivity in the porous medium. | LEO East | LEO-East-Inventory.xlsx | 5TM | 657 | LEO-E_20_-2_1_5TM | leo_east.datavalues | dv.sensorid = 657 AND dv.variableid = 6 | LOCALDATETIME | DATAVALUE | % | % | identity (keep physical units in SQL; convert later in Python) | Hill slope east | Subsurface point at x=-2.0, y=20.0, depth=5 cm. | Core moisture measurement for coupling hydrologic state to subsurface gas transport. | 2012-06-28 | 2018-08-13 | Oracle DATACATALOG validated in Oracle on 2026-04-15. Inventory window: 2012-06-28 to 2018-10-30. | SELECT dv.localdatetime, dv.datavalue FROM leo_east.datavalues dv WHERE dv.sensorid = 657 AND dv.variableid = 6 AND dv.localdatetime >= DATE '2012-06-28' ORDER BY dv.localdatetime; | Yes - Oracle DATACATALOG validated in Oracle on 2026-04-15. | 6 | VWC | Volumetric water content | % | SELECT v.variableid, v.variablecode, v.variablename, u.unitsabbreviation FROM leo_east.variables v LEFT JOIN leo_east.units u ON v.variableunitsid = u.unitsid WHERE v.variableid = 6;
Volumetric water content | theta | -1 | 20 | -0.5 | Depth level 4 (50 cm below surface) | Moisture state / transport driver | Volumetric water content controls gas-filled porosity and effective diffusivity in the porous medium. | LEO East | LEO-East-Inventory.xlsx | 5TM | 679 | LEO-E_20_-1_4_5TM | leo_east.datavalues | dv.sensorid = 679 AND dv.variableid = 6 | LOCALDATETIME | DATAVALUE | % | % | identity (keep physical units in SQL; convert later in Python) | Hill slope east | Subsurface point at x=-1.0, y=20.0, depth=50 cm. | Core moisture measurement for coupling hydrologic state to subsurface gas transport. | 2012-06-28 | 2018-08-13 | Oracle DATACATALOG validated in Oracle on 2026-04-15. Inventory window: 2012-06-28 to 2021-06-22. | SELECT dv.localdatetime, dv.datavalue FROM leo_east.datavalues dv WHERE dv.sensorid = 679 AND dv.variableid = 6 AND dv.localdatetime >= DATE '2012-06-28' ORDER BY dv.localdatetime; | Yes - Oracle DATACATALOG validated in Oracle on 2026-04-15. | 6 | VWC | Volumetric water content | % | SELECT v.variableid, v.variablecode, v.variablename, u.unitsabbreviation FROM leo_east.variables v LEFT JOIN leo_east.units u ON v.variableunitsid = u.unitsid WHERE v.variableid = 6;
Volumetric water content | theta | -1 | 20 | -0.2 | Depth level 2 (20 cm below surface) | Moisture state / transport driver | Volumetric water content controls gas-filled porosity and effective diffusivity in the porous medium. | LEO East | LEO-East-Inventory.xlsx | 5TM | 669 | LEO-E_20_-1_2_5TM | leo_east.datavalues | dv.sensorid = 669 AND dv.variableid = 6 | LOCALDATETIME | DATAVALUE | % | % | identity (keep physical units in SQL; convert later in Python) | Hill slope east | Subsurface point at x=-1.0, y=20.0, depth=20 cm. | Core moisture measurement for coupling hydrologic state to subsurface gas transport. | 2012-06-28 | 2018-08-13 | Oracle DATACATALOG validated in Oracle on 2026-04-15. Inventory window: 2012-06-28 to 2023-04-05. | SELECT dv.localdatetime, dv.datavalue FROM leo_east.datavalues dv WHERE dv.sensorid = 669 AND dv.variableid = 6 AND dv.localdatetime >= DATE '2012-06-28' ORDER BY dv.localdatetime; | Yes - Oracle DATACATALOG validated in Oracle on 2026-04-15. | 6 | VWC | Volumetric water content | % | SELECT v.variableid, v.variablecode, v.variablename, u.unitsabbreviation FROM leo_east.variables v LEFT JOIN leo_east.units u ON v.variableunitsid = u.unitsid WHERE v.variableid = 6;
Volumetric water content | theta | -1 | 20 | -0.05 | Depth level 1 (5 cm below surface) | Moisture state / transport driver | Volumetric water content controls gas-filled porosity and effective diffusivity in the porous medium. | LEO East | LEO-East-Inventory.xlsx | 5TM | 659 | LEO-E_20_-1_1_5TM | leo_east.datavalues | dv.sensorid = 659 AND dv.variableid = 6 | LOCALDATETIME | DATAVALUE | % | % | identity (keep physical units in SQL; convert later in Python) | Hill slope east | Subsurface point at x=-1.0, y=20.0, depth=5 cm. | Core moisture measurement for coupling hydrologic state to subsurface gas transport. | 2012-06-28 | 2018-08-13 | Oracle DATACATALOG validated in Oracle on 2026-04-15. Inventory window: 2012-06-28 to 2020-06-29. | SELECT dv.localdatetime, dv.datavalue FROM leo_east.datavalues dv WHERE dv.sensorid = 659 AND dv.variableid = 6 AND dv.localdatetime >= DATE '2012-06-28' ORDER BY dv.localdatetime; | Yes - Oracle DATACATALOG validated in Oracle on 2026-04-15. | 6 | VWC | Volumetric water content | % | SELECT v.variableid, v.variablecode, v.variablename, u.unitsabbreviation FROM leo_east.variables v LEFT JOIN leo_east.units u ON v.variableunitsid = u.unitsid WHERE v.variableid = 6;
Volumetric water content | theta | 0 | 20 | -0.35 | Depth level 3 (35 cm below surface) | Moisture state / transport driver | Volumetric water content controls gas-filled porosity and effective diffusivity in the porous medium. | LEO East | LEO-East-Inventory.xlsx | 5TM | 774 | LEO-E_20_0_3_5TM | leo_east.datavalues | dv.sensorid = 774 AND dv.variableid = 6 | LOCALDATETIME | DATAVALUE | % | % | identity (keep physical units in SQL; convert later in Python) | Hill slope east | Subsurface point at x=0.0, y=20.0, depth=35 cm. | Core moisture measurement for coupling hydrologic state to subsurface gas transport. | 2012-06-28 | 2018-08-13 | Oracle DATACATALOG validated in Oracle on 2026-04-15. Inventory window: 2012-06-28 to 2017-08-01. | SELECT dv.localdatetime, dv.datavalue FROM leo_east.datavalues dv WHERE dv.sensorid = 774 AND dv.variableid = 6 AND dv.localdatetime >= DATE '2012-06-28' ORDER BY dv.localdatetime; | Yes - Oracle DATACATALOG validated in Oracle on 2026-04-15. | 6 | VWC | Volumetric water content | % | SELECT v.variableid, v.variablecode, v.variablename, u.unitsabbreviation FROM leo_east.variables v LEFT JOIN leo_east.units u ON v.variableunitsid = u.unitsid WHERE v.variableid = 6;
Volumetric water content | theta | 0 | 20 | -0.2 | Depth level 2 (20 cm below surface) | Moisture state / transport driver | Volumetric water content controls gas-filled porosity and effective diffusivity in the porous medium. | LEO East | LEO-East-Inventory.xlsx | 5TM | 772 | LEO-E_20_0_2_5TM | leo_east.datavalues | dv.sensorid = 772 AND dv.variableid = 6 | LOCALDATETIME | DATAVALUE | % | % | identity (keep physical units in SQL; convert later in Python) | Hill slope east | Subsurface point at x=0.0, y=20.0, depth=20 cm. | Core moisture measurement for coupling hydrologic state to subsurface gas transport. | 2012-06-28 | 2018-08-13 | Oracle DATACATALOG validated in Oracle on 2026-04-15. Inventory window: 2012-06-28 to present. | SELECT dv.localdatetime, dv.datavalue FROM leo_east.datavalues dv WHERE dv.sensorid = 772 AND dv.variableid = 6 AND dv.localdatetime >= DATE '2012-06-28' ORDER BY dv.localdatetime; | Yes - Oracle DATACATALOG validated in Oracle on 2026-04-15. | 6 | VWC | Volumetric water content | % | SELECT v.variableid, v.variablecode, v.variablename, u.unitsabbreviation FROM leo_east.variables v LEFT JOIN leo_east.units u ON v.variableunitsid = u.unitsid WHERE v.variableid = 6;
Volumetric water content | theta | 0 | 20 | -0.05 | Depth level 1 (5 cm below surface) | Moisture state / transport driver | Volumetric water content controls gas-filled porosity and effective diffusivity in the porous medium. | LEO East | LEO-East-Inventory.xlsx | 5TM | 770 | LEO-E_20_0_1_5TM | leo_east.datavalues | dv.sensorid = 770 AND dv.variableid = 6 | LOCALDATETIME | DATAVALUE | % | % | identity (keep physical units in SQL; convert later in Python) | Hill slope east | Subsurface point at x=0.0, y=20.0, depth=5 cm. | Core moisture measurement for coupling hydrologic state to subsurface gas transport. | 2012-06-28 | 2018-08-13 | Oracle DATACATALOG validated in Oracle on 2026-04-15. Inventory window: 2012-06-28 to 2013-06-11. | SELECT dv.localdatetime, dv.datavalue FROM leo_east.datavalues dv WHERE dv.sensorid = 770 AND dv.variableid = 6 AND dv.localdatetime >= DATE '2012-06-28' ORDER BY dv.localdatetime; | Yes - Oracle DATACATALOG validated in Oracle on 2026-04-15. | 6 | VWC | Volumetric water content | % | SELECT v.variableid, v.variablecode, v.variablename, u.unitsabbreviation FROM leo_east.variables v LEFT JOIN leo_east.units u ON v.variableunitsid = u.unitsid WHERE v.variableid = 6;
Volumetric water content | theta | 1 | 20 | -0.5 | Depth level 4 (50 cm below surface) | Moisture state / transport driver | Volumetric water content controls gas-filled porosity and effective diffusivity in the porous medium. | LEO East | LEO-East-Inventory.xlsx | 5TM | 744 | LEO-E_20_1_4_5TM | leo_east.datavalues | dv.sensorid = 744 AND dv.variableid = 6 | LOCALDATETIME | DATAVALUE | % | % | identity (keep physical units in SQL; convert later in Python) | Hill slope east | Subsurface point at x=1.0, y=20.0, depth=50 cm. | Core moisture measurement for coupling hydrologic state to subsurface gas transport. | 2012-06-28 | 2018-08-13 | Oracle DATACATALOG validated in Oracle on 2026-04-15. Inventory window: 2012-06-28 to present. | SELECT dv.localdatetime, dv.datavalue FROM leo_east.datavalues dv WHERE dv.sensorid = 744 AND dv.variableid = 6 AND dv.localdatetime >= DATE '2012-06-28' ORDER BY dv.localdatetime; | Yes - Oracle DATACATALOG validated in Oracle on 2026-04-15. | 6 | VWC | Volumetric water content | % | SELECT v.variableid, v.variablecode, v.variablename, u.unitsabbreviation FROM leo_east.variables v LEFT JOIN leo_east.units u ON v.variableunitsid = u.unitsid WHERE v.variableid = 6;
Volumetric water content | theta | 1 | 20 | -0.2 | Depth level 2 (20 cm below surface) | Moisture state / transport driver | Volumetric water content controls gas-filled porosity and effective diffusivity in the porous medium. | LEO East | LEO-East-Inventory.xlsx | 5TM | 734 | LEO-E_20_1_2_5TM | leo_east.datavalues | dv.sensorid = 734 AND dv.variableid = 6 | LOCALDATETIME | DATAVALUE | % | % | identity (keep physical units in SQL; convert later in Python) | Hill slope east | Subsurface point at x=1.0, y=20.0, depth=20 cm. | Core moisture measurement for coupling hydrologic state to subsurface gas transport. | 2012-06-28 | 2018-08-13 | Oracle DATACATALOG validated in Oracle on 2026-04-15. Inventory window: 2012-06-28 to 2018-09-19. | SELECT dv.localdatetime, dv.datavalue FROM leo_east.datavalues dv WHERE dv.sensorid = 734 AND dv.variableid = 6 AND dv.localdatetime >= DATE '2012-06-28' ORDER BY dv.localdatetime; | Yes - Oracle DATACATALOG validated in Oracle on 2026-04-15. | 6 | VWC | Volumetric water content | % | SELECT v.variableid, v.variablecode, v.variablename, u.unitsabbreviation FROM leo_east.variables v LEFT JOIN leo_east.units u ON v.variableunitsid = u.unitsid WHERE v.variableid = 6;
Volumetric water content | theta | 1 | 20 | -0.05 | Depth level 1 (5 cm below surface) | Moisture state / transport driver | Volumetric water content controls gas-filled porosity and effective diffusivity in the porous medium. | LEO East | LEO-East-Inventory.xlsx | 5TM | 724 | LEO-E_20_1_1_5TM | leo_east.datavalues | dv.sensorid = 724 AND dv.variableid = 6 | LOCALDATETIME | DATAVALUE | % | % | identity (keep physical units in SQL; convert later in Python) | Hill slope east | Subsurface point at x=1.0, y=20.0, depth=5 cm. | Core moisture measurement for coupling hydrologic state to subsurface gas transport. | 2012-06-28 | 2018-08-13 | Oracle DATACATALOG validated in Oracle on 2026-04-15. Inventory window: 2012-06-28 to 2021-04-12. | SELECT dv.localdatetime, dv.datavalue FROM leo_east.datavalues dv WHERE dv.sensorid = 724 AND dv.variableid = 6 AND dv.localdatetime >= DATE '2012-06-28' ORDER BY dv.localdatetime; | Yes - Oracle DATACATALOG validated in Oracle on 2026-04-15. | 6 | VWC | Volumetric water content | % | SELECT v.variableid, v.variablecode, v.variablename, u.unitsabbreviation FROM leo_east.variables v LEFT JOIN leo_east.units u ON v.variableunitsid = u.unitsid WHERE v.variableid = 6;
Volumetric water content | theta | 2 | 20 | -0.35 | Depth level 3 (35 cm below surface) | Moisture state / transport driver | Volumetric water content controls gas-filled porosity and effective diffusivity in the porous medium. | LEO East | LEO-East-Inventory.xlsx | 5TM | 746 | LEO-E_20_2_3_5TM | leo_east.datavalues | dv.sensorid = 746 AND dv.variableid = 6 | LOCALDATETIME | DATAVALUE | % | % | identity (keep physical units in SQL; convert later in Python) | Hill slope east | Subsurface point at x=2.0, y=20.0, depth=35 cm. | Core moisture measurement for coupling hydrologic state to subsurface gas transport. | 2012-06-28 | 2018-08-13 | Oracle DATACATALOG validated in Oracle on 2026-04-15. Inventory window: 2012-06-28 to present. | SELECT dv.localdatetime, dv.datavalue FROM leo_east.datavalues dv WHERE dv.sensorid = 746 AND dv.variableid = 6 AND dv.localdatetime >= DATE '2012-06-28' ORDER BY dv.localdatetime; | Yes - Oracle DATACATALOG validated in Oracle on 2026-04-15. | 6 | VWC | Volumetric water content | % | SELECT v.variableid, v.variablecode, v.variablename, u.unitsabbreviation FROM leo_east.variables v LEFT JOIN leo_east.units u ON v.variableunitsid = u.unitsid WHERE v.variableid = 6;
Volumetric water content | theta | 2 | 20 | -0.2 | Depth level 2 (20 cm below surface) | Moisture state / transport driver | Volumetric water content controls gas-filled porosity and effective diffusivity in the porous medium. | LEO East | LEO-East-Inventory.xlsx | 5TM | 736 | LEO-E_20_2_2_5TM | leo_east.datavalues | dv.sensorid = 736 AND dv.variableid = 6 | LOCALDATETIME | DATAVALUE | % | % | identity (keep physical units in SQL; convert later in Python) | Hill slope east | Subsurface point at x=2.0, y=20.0, depth=20 cm. | Core moisture measurement for coupling hydrologic state to subsurface gas transport. | 2012-06-28 | 2018-08-13 | Oracle DATACATALOG validated in Oracle on 2026-04-15. Inventory window: 2012-06-28 to 2019-06-17. | SELECT dv.localdatetime, dv.datavalue FROM leo_east.datavalues dv WHERE dv.sensorid = 736 AND dv.variableid = 6 AND dv.localdatetime >= DATE '2012-06-28' ORDER BY dv.localdatetime; | Yes - Oracle DATACATALOG validated in Oracle on 2026-04-15. | 6 | VWC | Volumetric water content | % | SELECT v.variableid, v.variablecode, v.variablename, u.unitsabbreviation FROM leo_east.variables v LEFT JOIN leo_east.units u ON v.variableunitsid = u.unitsid WHERE v.variableid = 6;
Volumetric water content | theta | 2 | 20 | -0.05 | Depth level 1 (5 cm below surface) | Moisture state / transport driver | Volumetric water content controls gas-filled porosity and effective diffusivity in the porous medium. | LEO East | LEO-East-Inventory.xlsx | 5TM | 726 | LEO-E_20_2_1_5TM | leo_east.datavalues | dv.sensorid = 726 AND dv.variableid = 6 | LOCALDATETIME | DATAVALUE | % | % | identity (keep physical units in SQL; convert later in Python) | Hill slope east | Subsurface point at x=2.0, y=20.0, depth=5 cm. | Core moisture measurement for coupling hydrologic state to subsurface gas transport. | 2012-06-28 | 2018-08-13 | Oracle DATACATALOG validated in Oracle on 2026-04-15. Inventory window: 2012-06-28 to 2019-09-25. | SELECT dv.localdatetime, dv.datavalue FROM leo_east.datavalues dv WHERE dv.sensorid = 726 AND dv.variableid = 6 AND dv.localdatetime >= DATE '2012-06-28' ORDER BY dv.localdatetime; | Yes - Oracle DATACATALOG validated in Oracle on 2026-04-15. | 6 | VWC | Volumetric water content | % | SELECT v.variableid, v.variablecode, v.variablename, u.unitsabbreviation FROM leo_east.variables v LEFT JOIN leo_east.units u ON v.variableunitsid = u.unitsid WHERE v.variableid = 6;
Volumetric water content | theta | 3 | 20 | -0.5 | Depth level 4 (50 cm below surface) | Moisture state / transport driver | Volumetric water content controls gas-filled porosity and effective diffusivity in the porous medium. | LEO East | LEO-East-Inventory.xlsx | 5TM | 748 | LEO-E_20_3_4_5TM | leo_east.datavalues | dv.sensorid = 748 AND dv.variableid = 6 | LOCALDATETIME | DATAVALUE | % | % | identity (keep physical units in SQL; convert later in Python) | Hill slope east | Subsurface point at x=3.0, y=20.0, depth=50 cm. | Core moisture measurement for coupling hydrologic state to subsurface gas transport. | 2012-06-28 | 2018-08-13 | Oracle DATACATALOG validated in Oracle on 2026-04-15. Inventory window: 2012-06-28 to present. | SELECT dv.localdatetime, dv.datavalue FROM leo_east.datavalues dv WHERE dv.sensorid = 748 AND dv.variableid = 6 AND dv.localdatetime >= DATE '2012-06-28' ORDER BY dv.localdatetime; | Yes - Oracle DATACATALOG validated in Oracle on 2026-04-15. | 6 | VWC | Volumetric water content | % | SELECT v.variableid, v.variablecode, v.variablename, u.unitsabbreviation FROM leo_east.variables v LEFT JOIN leo_east.units u ON v.variableunitsid = u.unitsid WHERE v.variableid = 6;
Volumetric water content | theta | 3 | 20 | -0.2 | Depth level 2 (20 cm below surface) | Moisture state / transport driver | Volumetric water content controls gas-filled porosity and effective diffusivity in the porous medium. | LEO East | LEO-East-Inventory.xlsx | 5TM | 738 | LEO-E_20_3_2_5TM | leo_east.datavalues | dv.sensorid = 738 AND dv.variableid = 6 | LOCALDATETIME | DATAVALUE | % | % | identity (keep physical units in SQL; convert later in Python) | Hill slope east | Subsurface point at x=3.0, y=20.0, depth=20 cm. | Core moisture measurement for coupling hydrologic state to subsurface gas transport. | 2012-06-28 | 2018-08-13 | Oracle DATACATALOG validated in Oracle on 2026-04-15. Inventory window: 2012-06-28 to 2020-11-10. | SELECT dv.localdatetime, dv.datavalue FROM leo_east.datavalues dv WHERE dv.sensorid = 738 AND dv.variableid = 6 AND dv.localdatetime >= DATE '2012-06-28' ORDER BY dv.localdatetime; | Yes - Oracle DATACATALOG validated in Oracle on 2026-04-15. | 6 | VWC | Volumetric water content | % | SELECT v.variableid, v.variablecode, v.variablename, u.unitsabbreviation FROM leo_east.variables v LEFT JOIN leo_east.units u ON v.variableunitsid = u.unitsid WHERE v.variableid = 6;
Volumetric water content | theta | 3 | 20 | -0.05 | Depth level 1 (5 cm below surface) | Moisture state / transport driver | Volumetric water content controls gas-filled porosity and effective diffusivity in the porous medium. | LEO East | LEO-East-Inventory.xlsx | 5TM | 728 | LEO-E_20_3_1_5TM | leo_east.datavalues | dv.sensorid = 728 AND dv.variableid = 6 | LOCALDATETIME | DATAVALUE | % | % | identity (keep physical units in SQL; convert later in Python) | Hill slope east | Subsurface point at x=3.0, y=20.0, depth=5 cm. | Core moisture measurement for coupling hydrologic state to subsurface gas transport. | 2012-06-28 | 2018-08-13 | Oracle DATACATALOG validated in Oracle on 2026-04-15. Inventory window: 2012-06-28 to present. | SELECT dv.localdatetime, dv.datavalue FROM leo_east.datavalues dv WHERE dv.sensorid = 728 AND dv.variableid = 6 AND dv.localdatetime >= DATE '2012-06-28' ORDER BY dv.localdatetime; | Yes - Oracle DATACATALOG validated in Oracle on 2026-04-15. | 6 | VWC | Volumetric water content | % | SELECT v.variableid, v.variablecode, v.variablename, u.unitsabbreviation FROM leo_east.variables v LEFT JOIN leo_east.units u ON v.variableunitsid = u.unitsid WHERE v.variableid = 6;
Volumetric water content | theta | 4 | 20 | -0.35 | Depth level 3 (35 cm below surface) | Moisture state / transport driver | Volumetric water content controls gas-filled porosity and effective diffusivity in the porous medium. | LEO East | LEO-East-Inventory.xlsx | 5TM | 750 | LEO-E_20_4_3_5TM | leo_east.datavalues | dv.sensorid = 750 AND dv.variableid = 6 | LOCALDATETIME | DATAVALUE | % | % | identity (keep physical units in SQL; convert later in Python) | Hill slope east | Subsurface point at x=4.0, y=20.0, depth=35 cm. | Core moisture measurement for coupling hydrologic state to subsurface gas transport. | 2012-06-28 | 2018-08-13 | Oracle DATACATALOG validated in Oracle on 2026-04-15. Inventory window: 2012-06-28 to 2020-11-10. | SELECT dv.localdatetime, dv.datavalue FROM leo_east.datavalues dv WHERE dv.sensorid = 750 AND dv.variableid = 6 AND dv.localdatetime >= DATE '2012-06-28' ORDER BY dv.localdatetime; | Yes - Oracle DATACATALOG validated in Oracle on 2026-04-15. | 6 | VWC | Volumetric water content | % | SELECT v.variableid, v.variablecode, v.variablename, u.unitsabbreviation FROM leo_east.variables v LEFT JOIN leo_east.units u ON v.variableunitsid = u.unitsid WHERE v.variableid = 6;
Volumetric water content | theta | 4 | 20 | -0.2 | Depth level 2 (20 cm below surface) | Moisture state / transport driver | Volumetric water content controls gas-filled porosity and effective diffusivity in the porous medium. | LEO East | LEO-East-Inventory.xlsx | 5TM | 740 | LEO-E_20_4_2_5TM | leo_east.datavalues | dv.sensorid = 740 AND dv.variableid = 6 | LOCALDATETIME | DATAVALUE | % | % | identity (keep physical units in SQL; convert later in Python) | Hill slope east | Subsurface point at x=4.0, y=20.0, depth=20 cm. | Core moisture measurement for coupling hydrologic state to subsurface gas transport. | 2012-06-28 | 2018-08-13 | Oracle DATACATALOG validated in Oracle on 2026-04-15. Inventory window: 2012-06-28 to 2020-09-05. | SELECT dv.localdatetime, dv.datavalue FROM leo_east.datavalues dv WHERE dv.sensorid = 740 AND dv.variableid = 6 AND dv.localdatetime >= DATE '2012-06-28' ORDER BY dv.localdatetime; | Yes - Oracle DATACATALOG validated in Oracle on 2026-04-15. | 6 | VWC | Volumetric water content | % | SELECT v.variableid, v.variablecode, v.variablename, u.unitsabbreviation FROM leo_east.variables v LEFT JOIN leo_east.units u ON v.variableunitsid = u.unitsid WHERE v.variableid = 6;
Volumetric water content | theta | 4 | 20 | -0.05 | Depth level 1 (5 cm below surface) | Moisture state / transport driver | Volumetric water content controls gas-filled porosity and effective diffusivity in the porous medium. | LEO East | LEO-East-Inventory.xlsx | 5TM | 730 | LEO-E_20_4_1_5TM | leo_east.datavalues | dv.sensorid = 730 AND dv.variableid = 6 | LOCALDATETIME | DATAVALUE | % | % | identity (keep physical units in SQL; convert later in Python) | Hill slope east | Subsurface point at x=4.0, y=20.0, depth=5 cm. | Core moisture measurement for coupling hydrologic state to subsurface gas transport. | 2012-06-28 | 2018-08-13 | Oracle DATACATALOG validated in Oracle on 2026-04-15. Inventory window: 2012-06-28 to 2020-04-10. | SELECT dv.localdatetime, dv.datavalue FROM leo_east.datavalues dv WHERE dv.sensorid = 730 AND dv.variableid = 6 AND dv.localdatetime >= DATE '2012-06-28' ORDER BY dv.localdatetime; | Yes - Oracle DATACATALOG validated in Oracle on 2026-04-15. | 6 | VWC | Volumetric water content | % | SELECT v.variableid, v.variablecode, v.variablename, u.unitsabbreviation FROM leo_east.variables v LEFT JOIN leo_east.units u ON v.variableunitsid = u.unitsid WHERE v.variableid = 6;
Volumetric water content | theta | 5 | 20 | -0.5 | Depth level 4 (50 cm below surface) | Moisture state / transport driver | Volumetric water content controls gas-filled porosity and effective diffusivity in the porous medium. | LEO East | LEO-East-Inventory.xlsx | 5TM | 752 | LEO-E_20_5_4_5TM | leo_east.datavalues | dv.sensorid = 752 AND dv.variableid = 6 | LOCALDATETIME | DATAVALUE | % | % | identity (keep physical units in SQL; convert later in Python) | Hill slope east | Subsurface point at x=5.0, y=20.0, depth=50 cm. | Core moisture measurement for coupling hydrologic state to subsurface gas transport. | 2012-06-28 | 2018-08-13 | Oracle DATACATALOG validated in Oracle on 2026-04-15. Inventory window: 2012-06-28 to 2022-01-24. | SELECT dv.localdatetime, dv.datavalue FROM leo_east.datavalues dv WHERE dv.sensorid = 752 AND dv.variableid = 6 AND dv.localdatetime >= DATE '2012-06-28' ORDER BY dv.localdatetime; | Yes - Oracle DATACATALOG validated in Oracle on 2026-04-15. | 6 | VWC | Volumetric water content | % | SELECT v.variableid, v.variablecode, v.variablename, u.unitsabbreviation FROM leo_east.variables v LEFT JOIN leo_east.units u ON v.variableunitsid = u.unitsid WHERE v.variableid = 6;
Volumetric water content | theta | 5 | 20 | -0.2 | Depth level 2 (20 cm below surface) | Moisture state / transport driver | Volumetric water content controls gas-filled porosity and effective diffusivity in the porous medium. | LEO East | LEO-East-Inventory.xlsx | 5TM | 742 | LEO-E_20_5_2_5TM | leo_east.datavalues | dv.sensorid = 742 AND dv.variableid = 6 | LOCALDATETIME | DATAVALUE | % | % | identity (keep physical units in SQL; convert later in Python) | Hill slope east | Subsurface point at x=5.0, y=20.0, depth=20 cm. | Core moisture measurement for coupling hydrologic state to subsurface gas transport. | 2012-06-28 | 2018-08-13 | Oracle DATACATALOG validated in Oracle on 2026-04-15. Inventory window: 2012-06-28 to 2019-05-23. | SELECT dv.localdatetime, dv.datavalue FROM leo_east.datavalues dv WHERE dv.sensorid = 742 AND dv.variableid = 6 AND dv.localdatetime >= DATE '2012-06-28' ORDER BY dv.localdatetime; | Yes - Oracle DATACATALOG validated in Oracle on 2026-04-15. | 6 | VWC | Volumetric water content | % | SELECT v.variableid, v.variablecode, v.variablename, u.unitsabbreviation FROM leo_east.variables v LEFT JOIN leo_east.units u ON v.variableunitsid = u.unitsid WHERE v.variableid = 6;
Volumetric water content | theta | 5 | 20 | -0.05 | Depth level 1 (5 cm below surface) | Moisture state / transport driver | Volumetric water content controls gas-filled porosity and effective diffusivity in the porous medium. | LEO East | LEO-East-Inventory.xlsx | 5TM | 732 | LEO-E_20_5_1_5TM | leo_east.datavalues | dv.sensorid = 732 AND dv.variableid = 6 | LOCALDATETIME | DATAVALUE | % | % | identity (keep physical units in SQL; convert later in Python) | Hill slope east | Subsurface point at x=5.0, y=20.0, depth=5 cm. | Core moisture measurement for coupling hydrologic state to subsurface gas transport. | 2012-06-28 | 2018-08-13 | Oracle DATACATALOG validated in Oracle on 2026-04-15. Inventory window: 2012-06-28 to 2018-09-19. | SELECT dv.localdatetime, dv.datavalue FROM leo_east.datavalues dv WHERE dv.sensorid = 732 AND dv.variableid = 6 AND dv.localdatetime >= DATE '2012-06-28' ORDER BY dv.localdatetime; | Yes - Oracle DATACATALOG validated in Oracle on 2026-04-15. | 6 | VWC | Volumetric water content | % | SELECT v.variableid, v.variablecode, v.variablename, u.unitsabbreviation FROM leo_east.variables v LEFT JOIN leo_east.units u ON v.variableunitsid = u.unitsid WHERE v.variableid = 6;
Volumetric water content | theta | -5 | 22 | -0.35 | Depth level 3 (35 cm below surface) | Moisture state / transport driver | Volumetric water content controls gas-filled porosity and effective diffusivity in the porous medium. | LEO East | LEO-East-Inventory.xlsx | 5TM | 827 | LEO-E_22_-5_3_5TM | leo_east.datavalues | dv.sensorid = 827 AND dv.variableid = 6 | LOCALDATETIME | DATAVALUE | % | % | identity (keep physical units in SQL; convert later in Python) | Hill slope east | Subsurface point at x=-5.0, y=22.0, depth=35 cm. | Core moisture measurement for coupling hydrologic state to subsurface gas transport. | 2012-06-28 | 2018-08-13 | Oracle DATACATALOG validated in Oracle on 2026-04-15. Inventory window: 2012-06-28 to 2021-06-20. | SELECT dv.localdatetime, dv.datavalue FROM leo_east.datavalues dv WHERE dv.sensorid = 827 AND dv.variableid = 6 AND dv.localdatetime >= DATE '2012-06-28' ORDER BY dv.localdatetime; | Yes - Oracle DATACATALOG validated in Oracle on 2026-04-15. | 6 | VWC | Volumetric water content | % | SELECT v.variableid, v.variablecode, v.variablename, u.unitsabbreviation FROM leo_east.variables v LEFT JOIN leo_east.units u ON v.variableunitsid = u.unitsid WHERE v.variableid = 6;
Volumetric water content | theta | -5 | 22 | -0.2 | Depth level 2 (20 cm below surface) | Moisture state / transport driver | Volumetric water content controls gas-filled porosity and effective diffusivity in the porous medium. | LEO East | LEO-East-Inventory.xlsx | 5TM | 817 | LEO-E_22_-5_2_5TM | leo_east.datavalues | dv.sensorid = 817 AND dv.variableid = 6 | LOCALDATETIME | DATAVALUE | % | % | identity (keep physical units in SQL; convert later in Python) | Hill slope east | Subsurface point at x=-5.0, y=22.0, depth=20 cm. | Core moisture measurement for coupling hydrologic state to subsurface gas transport. | 2012-06-28 | 2018-08-13 | Oracle DATACATALOG validated in Oracle on 2026-04-15. Inventory window: 2012-06-28 to 2021-07-07. | SELECT dv.localdatetime, dv.datavalue FROM leo_east.datavalues dv WHERE dv.sensorid = 817 AND dv.variableid = 6 AND dv.localdatetime >= DATE '2012-06-28' ORDER BY dv.localdatetime; | Yes - Oracle DATACATALOG validated in Oracle on 2026-04-15. | 6 | VWC | Volumetric water content | % | SELECT v.variableid, v.variablecode, v.variablename, u.unitsabbreviation FROM leo_east.variables v LEFT JOIN leo_east.units u ON v.variableunitsid = u.unitsid WHERE v.variableid = 6;
Volumetric water content | theta | -5 | 22 | -0.05 | Depth level 1 (5 cm below surface) | Moisture state / transport driver | Volumetric water content controls gas-filled porosity and effective diffusivity in the porous medium. | LEO East | LEO-East-Inventory.xlsx | 5TM | 807 | LEO-E_22_-5_1_5TM | leo_east.datavalues | dv.sensorid = 807 AND dv.variableid = 6 | LOCALDATETIME | DATAVALUE | % | % | identity (keep physical units in SQL; convert later in Python) | Hill slope east | Subsurface point at x=-5.0, y=22.0, depth=5 cm. | Core moisture measurement for coupling hydrologic state to subsurface gas transport. | 2012-06-28 | 2018-08-13 | Oracle DATACATALOG validated in Oracle on 2026-04-15. Inventory window: 2012-06-28 to 2022-11-26. | SELECT dv.localdatetime, dv.datavalue FROM leo_east.datavalues dv WHERE dv.sensorid = 807 AND dv.variableid = 6 AND dv.localdatetime >= DATE '2012-06-28' ORDER BY dv.localdatetime; | Yes - Oracle DATACATALOG validated in Oracle on 2026-04-15. | 6 | VWC | Volumetric water content | % | SELECT v.variableid, v.variablecode, v.variablename, u.unitsabbreviation FROM leo_east.variables v LEFT JOIN leo_east.units u ON v.variableunitsid = u.unitsid WHERE v.variableid = 6;
Volumetric water content | theta | -4 | 22 | -0.85 | Depth level 5 (85 cm below surface) | Moisture state / transport driver | Volumetric water content controls gas-filled porosity and effective diffusivity in the porous medium. | LEO East | LEO-East-Inventory.xlsx | 5TM | 837 | LEO-E_22_-4_5_5TM | leo_east.datavalues | dv.sensorid = 837 AND dv.variableid = 6 | LOCALDATETIME | DATAVALUE | % | % | identity (keep physical units in SQL; convert later in Python) | Hill slope east | Subsurface point at x=-4.0, y=22.0, depth=85 cm. | Core moisture measurement for coupling hydrologic state to subsurface gas transport. | 2012-06-28 | 2018-08-13 | Oracle DATACATALOG validated in Oracle on 2026-04-15. Inventory window: 2012-06-28 to 2021-06-19. | SELECT dv.localdatetime, dv.datavalue FROM leo_east.datavalues dv WHERE dv.sensorid = 837 AND dv.variableid = 6 AND dv.localdatetime >= DATE '2012-06-28' ORDER BY dv.localdatetime; | Yes - Oracle DATACATALOG validated in Oracle on 2026-04-15. | 6 | VWC | Volumetric water content | % | SELECT v.variableid, v.variablecode, v.variablename, u.unitsabbreviation FROM leo_east.variables v LEFT JOIN leo_east.units u ON v.variableunitsid = u.unitsid WHERE v.variableid = 6;
Volumetric water content | theta | -4 | 22 | -0.5 | Depth level 4 (50 cm below surface) | Moisture state / transport driver | Volumetric water content controls gas-filled porosity and effective diffusivity in the porous medium. | LEO East | LEO-East-Inventory.xlsx | 5TM | 829 | LEO-E_22_-4_4_5TM | leo_east.datavalues | dv.sensorid = 829 AND dv.variableid = 6 | LOCALDATETIME | DATAVALUE | % | % | identity (keep physical units in SQL; convert later in Python) | Hill slope east | Subsurface point at x=-4.0, y=22.0, depth=50 cm. | Core moisture measurement for coupling hydrologic state to subsurface gas transport. | 2012-06-28 | 2018-08-13 | Oracle DATACATALOG validated in Oracle on 2026-04-15. Inventory window: 2012-06-28 to 2025-06-10. | SELECT dv.localdatetime, dv.datavalue FROM leo_east.datavalues dv WHERE dv.sensorid = 829 AND dv.variableid = 6 AND dv.localdatetime >= DATE '2012-06-28' ORDER BY dv.localdatetime; | Yes - Oracle DATACATALOG validated in Oracle on 2026-04-15. | 6 | VWC | Volumetric water content | % | SELECT v.variableid, v.variablecode, v.variablename, u.unitsabbreviation FROM leo_east.variables v LEFT JOIN leo_east.units u ON v.variableunitsid = u.unitsid WHERE v.variableid = 6;
Volumetric water content | theta | -4 | 22 | -0.2 | Depth level 2 (20 cm below surface) | Moisture state / transport driver | Volumetric water content controls gas-filled porosity and effective diffusivity in the porous medium. | LEO East | LEO-East-Inventory.xlsx | 5TM | 819 | LEO-E_22_-4_2_5TM | leo_east.datavalues | dv.sensorid = 819 AND dv.variableid = 6 | LOCALDATETIME | DATAVALUE | % | % | identity (keep physical units in SQL; convert later in Python) | Hill slope east | Subsurface point at x=-4.0, y=22.0, depth=20 cm. | Core moisture measurement for coupling hydrologic state to subsurface gas transport. | 2012-06-28 | 2018-08-13 | Oracle DATACATALOG validated in Oracle on 2026-04-15. Inventory window: 2012-06-28 to 2024-07-31. | SELECT dv.localdatetime, dv.datavalue FROM leo_east.datavalues dv WHERE dv.sensorid = 819 AND dv.variableid = 6 AND dv.localdatetime >= DATE '2012-06-28' ORDER BY dv.localdatetime; | Yes - Oracle DATACATALOG validated in Oracle on 2026-04-15. | 6 | VWC | Volumetric water content | % | SELECT v.variableid, v.variablecode, v.variablename, u.unitsabbreviation FROM leo_east.variables v LEFT JOIN leo_east.units u ON v.variableunitsid = u.unitsid WHERE v.variableid = 6;
Volumetric water content | theta | -4 | 22 | -0.05 | Depth level 1 (5 cm below surface) | Moisture state / transport driver | Volumetric water content controls gas-filled porosity and effective diffusivity in the porous medium. | LEO East | LEO-East-Inventory.xlsx | 5TM | 809 | LEO-E_22_-4_1_5TM | leo_east.datavalues | dv.sensorid = 809 AND dv.variableid = 6 | LOCALDATETIME | DATAVALUE | % | % | identity (keep physical units in SQL; convert later in Python) | Hill slope east | Subsurface point at x=-4.0, y=22.0, depth=5 cm. | Core moisture measurement for coupling hydrologic state to subsurface gas transport. | 2012-06-28 | 2018-08-13 | Oracle DATACATALOG validated in Oracle on 2026-04-15. Inventory window: 2012-06-28 to 2024-08-21. | SELECT dv.localdatetime, dv.datavalue FROM leo_east.datavalues dv WHERE dv.sensorid = 809 AND dv.variableid = 6 AND dv.localdatetime >= DATE '2012-06-28' ORDER BY dv.localdatetime; | Yes - Oracle DATACATALOG validated in Oracle on 2026-04-15. | 6 | VWC | Volumetric water content | % | SELECT v.variableid, v.variablecode, v.variablename, u.unitsabbreviation FROM leo_east.variables v LEFT JOIN leo_east.units u ON v.variableunitsid = u.unitsid WHERE v.variableid = 6;
Volumetric water content | theta | -3 | 22 | -0.35 | Depth level 3 (35 cm below surface) | Moisture state / transport driver | Volumetric water content controls gas-filled porosity and effective diffusivity in the porous medium. | LEO East | LEO-East-Inventory.xlsx | 5TM | 831 | LEO-E_22_-3_3_5TM | leo_east.datavalues | dv.sensorid = 831 AND dv.variableid = 6 | LOCALDATETIME | DATAVALUE | % | % | identity (keep physical units in SQL; convert later in Python) | Hill slope east | Subsurface point at x=-3.0, y=22.0, depth=35 cm. | Core moisture measurement for coupling hydrologic state to subsurface gas transport. | 2012-06-28 | 2018-08-13 | Oracle DATACATALOG validated in Oracle on 2026-04-15. Inventory window: 2012-06-28 to present. | SELECT dv.localdatetime, dv.datavalue FROM leo_east.datavalues dv WHERE dv.sensorid = 831 AND dv.variableid = 6 AND dv.localdatetime >= DATE '2012-06-28' ORDER BY dv.localdatetime; | Yes - Oracle DATACATALOG validated in Oracle on 2026-04-15. | 6 | VWC | Volumetric water content | % | SELECT v.variableid, v.variablecode, v.variablename, u.unitsabbreviation FROM leo_east.variables v LEFT JOIN leo_east.units u ON v.variableunitsid = u.unitsid WHERE v.variableid = 6;
Volumetric water content | theta | -3 | 22 | -0.2 | Depth level 2 (20 cm below surface) | Moisture state / transport driver | Volumetric water content controls gas-filled porosity and effective diffusivity in the porous medium. | LEO East | LEO-East-Inventory.xlsx | 5TM | 821 | LEO-E_22_-3_2_5TM | leo_east.datavalues | dv.sensorid = 821 AND dv.variableid = 6 | LOCALDATETIME | DATAVALUE | % | % | identity (keep physical units in SQL; convert later in Python) | Hill slope east | Subsurface point at x=-3.0, y=22.0, depth=20 cm. | Core moisture measurement for coupling hydrologic state to subsurface gas transport. | 2012-06-28 | 2018-08-13 | Oracle DATACATALOG validated in Oracle on 2026-04-15. Inventory window: 2012-06-28 to 2021-05-23. | SELECT dv.localdatetime, dv.datavalue FROM leo_east.datavalues dv WHERE dv.sensorid = 821 AND dv.variableid = 6 AND dv.localdatetime >= DATE '2012-06-28' ORDER BY dv.localdatetime; | Yes - Oracle DATACATALOG validated in Oracle on 2026-04-15. | 6 | VWC | Volumetric water content | % | SELECT v.variableid, v.variablecode, v.variablename, u.unitsabbreviation FROM leo_east.variables v LEFT JOIN leo_east.units u ON v.variableunitsid = u.unitsid WHERE v.variableid = 6;
Volumetric water content | theta | -3 | 22 | -0.05 | Depth level 1 (5 cm below surface) | Moisture state / transport driver | Volumetric water content controls gas-filled porosity and effective diffusivity in the porous medium. | LEO East | LEO-East-Inventory.xlsx | 5TM | 811 | LEO-E_22_-3_1_5TM | leo_east.datavalues | dv.sensorid = 811 AND dv.variableid = 6 | LOCALDATETIME | DATAVALUE | % | % | identity (keep physical units in SQL; convert later in Python) | Hill slope east | Subsurface point at x=-3.0, y=22.0, depth=5 cm. | Core moisture measurement for coupling hydrologic state to subsurface gas transport. | 2012-06-28 | 2018-08-13 | Oracle DATACATALOG validated in Oracle on 2026-04-15. Inventory window: 2012-06-28 to 2023-05-30. | SELECT dv.localdatetime, dv.datavalue FROM leo_east.datavalues dv WHERE dv.sensorid = 811 AND dv.variableid = 6 AND dv.localdatetime >= DATE '2012-06-28' ORDER BY dv.localdatetime; | Yes - Oracle DATACATALOG validated in Oracle on 2026-04-15. | 6 | VWC | Volumetric water content | % | SELECT v.variableid, v.variablecode, v.variablename, u.unitsabbreviation FROM leo_east.variables v LEFT JOIN leo_east.units u ON v.variableunitsid = u.unitsid WHERE v.variableid = 6;
Volumetric water content | theta | -2 | 22 | -0.85 | Depth level 5 (85 cm below surface) | Moisture state / transport driver | Volumetric water content controls gas-filled porosity and effective diffusivity in the porous medium. | LEO East | LEO-East-Inventory.xlsx | 5TM | 839 | LEO-E_22_-2_5_5TM | leo_east.datavalues | dv.sensorid = 839 AND dv.variableid = 6 | LOCALDATETIME | DATAVALUE | % | % | identity (keep physical units in SQL; convert later in Python) | Hill slope east | Subsurface point at x=-2.0, y=22.0, depth=85 cm. | Core moisture measurement for coupling hydrologic state to subsurface gas transport. | 2012-06-28 | 2018-08-13 | Oracle DATACATALOG validated in Oracle on 2026-04-15. Inventory window: 2012-06-28 to present. | SELECT dv.localdatetime, dv.datavalue FROM leo_east.datavalues dv WHERE dv.sensorid = 839 AND dv.variableid = 6 AND dv.localdatetime >= DATE '2012-06-28' ORDER BY dv.localdatetime; | Yes - Oracle DATACATALOG validated in Oracle on 2026-04-15. | 6 | VWC | Volumetric water content | % | SELECT v.variableid, v.variablecode, v.variablename, u.unitsabbreviation FROM leo_east.variables v LEFT JOIN leo_east.units u ON v.variableunitsid = u.unitsid WHERE v.variableid = 6;
Volumetric water content | theta | -2 | 22 | -0.5 | Depth level 4 (50 cm below surface) | Moisture state / transport driver | Volumetric water content controls gas-filled porosity and effective diffusivity in the porous medium. | LEO East | LEO-East-Inventory.xlsx | 5TM | 833 | LEO-E_22_-2_4_5TM | leo_east.datavalues | dv.sensorid = 833 AND dv.variableid = 6 | LOCALDATETIME | DATAVALUE | % | % | identity (keep physical units in SQL; convert later in Python) | Hill slope east | Subsurface point at x=-2.0, y=22.0, depth=50 cm. | Core moisture measurement for coupling hydrologic state to subsurface gas transport. | 2012-06-28 | 2018-08-13 | Oracle DATACATALOG validated in Oracle on 2026-04-15. Inventory window: 2012-06-28 to present. | SELECT dv.localdatetime, dv.datavalue FROM leo_east.datavalues dv WHERE dv.sensorid = 833 AND dv.variableid = 6 AND dv.localdatetime >= DATE '2012-06-28' ORDER BY dv.localdatetime; | Yes - Oracle DATACATALOG validated in Oracle on 2026-04-15. | 6 | VWC | Volumetric water content | % | SELECT v.variableid, v.variablecode, v.variablename, u.unitsabbreviation FROM leo_east.variables v LEFT JOIN leo_east.units u ON v.variableunitsid = u.unitsid WHERE v.variableid = 6;
Volumetric water content | theta | -2 | 22 | -0.2 | Depth level 2 (20 cm below surface) | Moisture state / transport driver | Volumetric water content controls gas-filled porosity and effective diffusivity in the porous medium. | LEO East | LEO-East-Inventory.xlsx | 5TM | 823 | LEO-E_22_-2_2_5TM | leo_east.datavalues | dv.sensorid = 823 AND dv.variableid = 6 | LOCALDATETIME | DATAVALUE | % | % | identity (keep physical units in SQL; convert later in Python) | Hill slope east | Subsurface point at x=-2.0, y=22.0, depth=20 cm. | Core moisture measurement for coupling hydrologic state to subsurface gas transport. | 2012-06-28 | 2018-08-13 | Oracle DATACATALOG validated in Oracle on 2026-04-15. Inventory window: 2012-06-28 to 2018-08-15. | SELECT dv.localdatetime, dv.datavalue FROM leo_east.datavalues dv WHERE dv.sensorid = 823 AND dv.variableid = 6 AND dv.localdatetime >= DATE '2012-06-28' ORDER BY dv.localdatetime; | Yes - Oracle DATACATALOG validated in Oracle on 2026-04-15. | 6 | VWC | Volumetric water content | % | SELECT v.variableid, v.variablecode, v.variablename, u.unitsabbreviation FROM leo_east.variables v LEFT JOIN leo_east.units u ON v.variableunitsid = u.unitsid WHERE v.variableid = 6;
Volumetric water content | theta | -2 | 22 | -0.05 | Depth level 1 (5 cm below surface) | Moisture state / transport driver | Volumetric water content controls gas-filled porosity and effective diffusivity in the porous medium. | LEO East | LEO-East-Inventory.xlsx | 5TM | 813 | LEO-E_22_-2_1_5TM | leo_east.datavalues | dv.sensorid = 813 AND dv.variableid = 6 | LOCALDATETIME | DATAVALUE | % | % | identity (keep physical units in SQL; convert later in Python) | Hill slope east | Subsurface point at x=-2.0, y=22.0, depth=5 cm. | Core moisture measurement for coupling hydrologic state to subsurface gas transport. | 2012-06-28 | 2018-08-13 | Oracle DATACATALOG validated in Oracle on 2026-04-15. Inventory window: 2012-06-28 to 2020-09-03. | SELECT dv.localdatetime, dv.datavalue FROM leo_east.datavalues dv WHERE dv.sensorid = 813 AND dv.variableid = 6 AND dv.localdatetime >= DATE '2012-06-28' ORDER BY dv.localdatetime; | Yes - Oracle DATACATALOG validated in Oracle on 2026-04-15. | 6 | VWC | Volumetric water content | % | SELECT v.variableid, v.variablecode, v.variablename, u.unitsabbreviation FROM leo_east.variables v LEFT JOIN leo_east.units u ON v.variableunitsid = u.unitsid WHERE v.variableid = 6;
Volumetric water content | theta | -1 | 22 | -0.35 | Depth level 3 (35 cm below surface) | Moisture state / transport driver | Volumetric water content controls gas-filled porosity and effective diffusivity in the porous medium. | LEO East | LEO-East-Inventory.xlsx | 5TM | 835 | LEO-E_22_-1_3_5TM | leo_east.datavalues | dv.sensorid = 835 AND dv.variableid = 6 | LOCALDATETIME | DATAVALUE | % | % | identity (keep physical units in SQL; convert later in Python) | Hill slope east | Subsurface point at x=-1.0, y=22.0, depth=35 cm. | Core moisture measurement for coupling hydrologic state to subsurface gas transport. | 2012-06-28 | 2018-08-13 | Oracle DATACATALOG validated in Oracle on 2026-04-15. Inventory window: 2012-06-28 to 2018-03-06. | SELECT dv.localdatetime, dv.datavalue FROM leo_east.datavalues dv WHERE dv.sensorid = 835 AND dv.variableid = 6 AND dv.localdatetime >= DATE '2012-06-28' ORDER BY dv.localdatetime; | Yes - Oracle DATACATALOG validated in Oracle on 2026-04-15. | 6 | VWC | Volumetric water content | % | SELECT v.variableid, v.variablecode, v.variablename, u.unitsabbreviation FROM leo_east.variables v LEFT JOIN leo_east.units u ON v.variableunitsid = u.unitsid WHERE v.variableid = 6;
Volumetric water content | theta | -1 | 22 | -0.2 | Depth level 2 (20 cm below surface) | Moisture state / transport driver | Volumetric water content controls gas-filled porosity and effective diffusivity in the porous medium. | LEO East | LEO-East-Inventory.xlsx | 5TM | 825 | LEO-E_22_-1_2_5TM | leo_east.datavalues | dv.sensorid = 825 AND dv.variableid = 6 | LOCALDATETIME | DATAVALUE | % | % | identity (keep physical units in SQL; convert later in Python) | Hill slope east | Subsurface point at x=-1.0, y=22.0, depth=20 cm. | Core moisture measurement for coupling hydrologic state to subsurface gas transport. | 2012-06-28 | 2018-08-13 | Oracle DATACATALOG validated in Oracle on 2026-04-15. Inventory window: 2012-06-28 to 2021-06-27. | SELECT dv.localdatetime, dv.datavalue FROM leo_east.datavalues dv WHERE dv.sensorid = 825 AND dv.variableid = 6 AND dv.localdatetime >= DATE '2012-06-28' ORDER BY dv.localdatetime; | Yes - Oracle DATACATALOG validated in Oracle on 2026-04-15. | 6 | VWC | Volumetric water content | % | SELECT v.variableid, v.variablecode, v.variablename, u.unitsabbreviation FROM leo_east.variables v LEFT JOIN leo_east.units u ON v.variableunitsid = u.unitsid WHERE v.variableid = 6;
Volumetric water content | theta | -1 | 22 | -0.05 | Depth level 1 (5 cm below surface) | Moisture state / transport driver | Volumetric water content controls gas-filled porosity and effective diffusivity in the porous medium. | LEO East | LEO-East-Inventory.xlsx | 5TM | 815 | LEO-E_22_-1_1_5TM | leo_east.datavalues | dv.sensorid = 815 AND dv.variableid = 6 | LOCALDATETIME | DATAVALUE | % | % | identity (keep physical units in SQL; convert later in Python) | Hill slope east | Subsurface point at x=-1.0, y=22.0, depth=5 cm. | Core moisture measurement for coupling hydrologic state to subsurface gas transport. | 2012-06-28 | 2018-08-13 | Oracle DATACATALOG validated in Oracle on 2026-04-15. Inventory window: 2012-06-28 to 2019-09-30. | SELECT dv.localdatetime, dv.datavalue FROM leo_east.datavalues dv WHERE dv.sensorid = 815 AND dv.variableid = 6 AND dv.localdatetime >= DATE '2012-06-28' ORDER BY dv.localdatetime; | Yes - Oracle DATACATALOG validated in Oracle on 2026-04-15. | 6 | VWC | Volumetric water content | % | SELECT v.variableid, v.variablecode, v.variablename, u.unitsabbreviation FROM leo_east.variables v LEFT JOIN leo_east.units u ON v.variableunitsid = u.unitsid WHERE v.variableid = 6;
Volumetric water content | theta | 0 | 22 | -0.85 | Depth level 5 (85 cm below surface) | Moisture state / transport driver | Volumetric water content controls gas-filled porosity and effective diffusivity in the porous medium. | LEO East | LEO-East-Inventory.xlsx | 5TM | 782 | LEO-E_22_0_5_5TM | leo_east.datavalues | dv.sensorid = 782 AND dv.variableid = 6 | LOCALDATETIME | DATAVALUE | % | % | identity (keep physical units in SQL; convert later in Python) | Hill slope east | Subsurface point at x=0.0, y=22.0, depth=85 cm. | Core moisture measurement for coupling hydrologic state to subsurface gas transport. | 2012-06-28 | 2018-08-13 | Oracle DATACATALOG validated in Oracle on 2026-04-15. Inventory window: 2012-06-28 to present. | SELECT dv.localdatetime, dv.datavalue FROM leo_east.datavalues dv WHERE dv.sensorid = 782 AND dv.variableid = 6 AND dv.localdatetime >= DATE '2012-06-28' ORDER BY dv.localdatetime; | Yes - Oracle DATACATALOG validated in Oracle on 2026-04-15. | 6 | VWC | Volumetric water content | % | SELECT v.variableid, v.variablecode, v.variablename, u.unitsabbreviation FROM leo_east.variables v LEFT JOIN leo_east.units u ON v.variableunitsid = u.unitsid WHERE v.variableid = 6;
Volumetric water content | theta | 0 | 22 | -0.5 | Depth level 4 (50 cm below surface) | Moisture state / transport driver | Volumetric water content controls gas-filled porosity and effective diffusivity in the porous medium. | LEO East | LEO-East-Inventory.xlsx | 5TM | 780 | LEO-E_22_0_4_5TM | leo_east.datavalues | dv.sensorid = 780 AND dv.variableid = 6 | LOCALDATETIME | DATAVALUE | % | % | identity (keep physical units in SQL; convert later in Python) | Hill slope east | Subsurface point at x=0.0, y=22.0, depth=50 cm. | Core moisture measurement for coupling hydrologic state to subsurface gas transport. | 2012-06-28 | 2018-08-13 | Oracle DATACATALOG validated in Oracle on 2026-04-15. Inventory window: 2012-06-28 to 2013-07-14. | SELECT dv.localdatetime, dv.datavalue FROM leo_east.datavalues dv WHERE dv.sensorid = 780 AND dv.variableid = 6 AND dv.localdatetime >= DATE '2012-06-28' ORDER BY dv.localdatetime; | Yes - Oracle DATACATALOG validated in Oracle on 2026-04-15. | 6 | VWC | Volumetric water content | % | SELECT v.variableid, v.variablecode, v.variablename, u.unitsabbreviation FROM leo_east.variables v LEFT JOIN leo_east.units u ON v.variableunitsid = u.unitsid WHERE v.variableid = 6;
Volumetric water content | theta | 0 | 22 | -0.2 | Depth level 2 (20 cm below surface) | Moisture state / transport driver | Volumetric water content controls gas-filled porosity and effective diffusivity in the porous medium. | LEO East | LEO-East-Inventory.xlsx | 5TM | 778 | LEO-E_22_0_2_5TM | leo_east.datavalues | dv.sensorid = 778 AND dv.variableid = 6 | LOCALDATETIME | DATAVALUE | % | % | identity (keep physical units in SQL; convert later in Python) | Hill slope east | Subsurface point at x=0.0, y=22.0, depth=20 cm. | Core moisture measurement for coupling hydrologic state to subsurface gas transport. | 2012-06-28 | 2018-08-13 | Oracle DATACATALOG validated in Oracle on 2026-04-15. Inventory window: 2012-06-28 to 2020-03-03. | SELECT dv.localdatetime, dv.datavalue FROM leo_east.datavalues dv WHERE dv.sensorid = 778 AND dv.variableid = 6 AND dv.localdatetime >= DATE '2012-06-28' ORDER BY dv.localdatetime; | Yes - Oracle DATACATALOG validated in Oracle on 2026-04-15. | 6 | VWC | Volumetric water content | % | SELECT v.variableid, v.variablecode, v.variablename, u.unitsabbreviation FROM leo_east.variables v LEFT JOIN leo_east.units u ON v.variableunitsid = u.unitsid WHERE v.variableid = 6;
Volumetric water content | theta | 0 | 22 | -0.05 | Depth level 1 (5 cm below surface) | Moisture state / transport driver | Volumetric water content controls gas-filled porosity and effective diffusivity in the porous medium. | LEO East | LEO-East-Inventory.xlsx | 5TM | 776 | LEO-E_22_0_1_5TM | leo_east.datavalues | dv.sensorid = 776 AND dv.variableid = 6 | LOCALDATETIME | DATAVALUE | % | % | identity (keep physical units in SQL; convert later in Python) | Hill slope east | Subsurface point at x=0.0, y=22.0, depth=5 cm. | Core moisture measurement for coupling hydrologic state to subsurface gas transport. | 2012-06-28 | 2018-08-13 | Oracle DATACATALOG validated in Oracle on 2026-04-15. Inventory window: 2012-06-28 to present. | SELECT dv.localdatetime, dv.datavalue FROM leo_east.datavalues dv WHERE dv.sensorid = 776 AND dv.variableid = 6 AND dv.localdatetime >= DATE '2012-06-28' ORDER BY dv.localdatetime; | Yes - Oracle DATACATALOG validated in Oracle on 2026-04-15. | 6 | VWC | Volumetric water content | % | SELECT v.variableid, v.variablecode, v.variablename, u.unitsabbreviation FROM leo_east.variables v LEFT JOIN leo_east.units u ON v.variableunitsid = u.unitsid WHERE v.variableid = 6;
Volumetric water content | theta | 1 | 22 | -0.35 | Depth level 3 (35 cm below surface) | Moisture state / transport driver | Volumetric water content controls gas-filled porosity and effective diffusivity in the porous medium. | LEO East | LEO-East-Inventory.xlsx | 5TM | 900 | LEO-E_22_1_3_5TM | leo_east.datavalues | dv.sensorid = 900 AND dv.variableid = 6 | LOCALDATETIME | DATAVALUE | % | % | identity (keep physical units in SQL; convert later in Python) | Hill slope east | Subsurface point at x=1.0, y=22.0, depth=35 cm. | Core moisture measurement for coupling hydrologic state to subsurface gas transport. | 2012-06-28 | 2018-08-13 | Oracle DATACATALOG validated in Oracle on 2026-04-15. Inventory window: 2012-06-28 to 2021-04-30. | SELECT dv.localdatetime, dv.datavalue FROM leo_east.datavalues dv WHERE dv.sensorid = 900 AND dv.variableid = 6 AND dv.localdatetime >= DATE '2012-06-28' ORDER BY dv.localdatetime; | Yes - Oracle DATACATALOG validated in Oracle on 2026-04-15. | 6 | VWC | Volumetric water content | % | SELECT v.variableid, v.variablecode, v.variablename, u.unitsabbreviation FROM leo_east.variables v LEFT JOIN leo_east.units u ON v.variableunitsid = u.unitsid WHERE v.variableid = 6;
Volumetric water content | theta | 1 | 22 | -0.2 | Depth level 2 (20 cm below surface) | Moisture state / transport driver | Volumetric water content controls gas-filled porosity and effective diffusivity in the porous medium. | LEO East | LEO-East-Inventory.xlsx | 5TM | 890 | LEO-E_22_1_2_5TM | leo_east.datavalues | dv.sensorid = 890 AND dv.variableid = 6 | LOCALDATETIME | DATAVALUE | % | % | identity (keep physical units in SQL; convert later in Python) | Hill slope east | Subsurface point at x=1.0, y=22.0, depth=20 cm. | Core moisture measurement for coupling hydrologic state to subsurface gas transport. | 2012-06-28 | 2018-08-13 | Oracle DATACATALOG validated in Oracle on 2026-04-15. Inventory window: 2012-06-28 to present. | SELECT dv.localdatetime, dv.datavalue FROM leo_east.datavalues dv WHERE dv.sensorid = 890 AND dv.variableid = 6 AND dv.localdatetime >= DATE '2012-06-28' ORDER BY dv.localdatetime; | Yes - Oracle DATACATALOG validated in Oracle on 2026-04-15. | 6 | VWC | Volumetric water content | % | SELECT v.variableid, v.variablecode, v.variablename, u.unitsabbreviation FROM leo_east.variables v LEFT JOIN leo_east.units u ON v.variableunitsid = u.unitsid WHERE v.variableid = 6;
Volumetric water content | theta | 1 | 22 | -0.05 | Depth level 1 (5 cm below surface) | Moisture state / transport driver | Volumetric water content controls gas-filled porosity and effective diffusivity in the porous medium. | LEO East | LEO-East-Inventory.xlsx | 5TM | 880 | LEO-E_22_1_1_5TM | leo_east.datavalues | dv.sensorid = 880 AND dv.variableid = 6 | LOCALDATETIME | DATAVALUE | % | % | identity (keep physical units in SQL; convert later in Python) | Hill slope east | Subsurface point at x=1.0, y=22.0, depth=5 cm. | Core moisture measurement for coupling hydrologic state to subsurface gas transport. | 2012-06-28 | 2018-08-13 | Oracle DATACATALOG validated in Oracle on 2026-04-15. Inventory window: 2012-06-28 to 2021-02-11. | SELECT dv.localdatetime, dv.datavalue FROM leo_east.datavalues dv WHERE dv.sensorid = 880 AND dv.variableid = 6 AND dv.localdatetime >= DATE '2012-06-28' ORDER BY dv.localdatetime; | Yes - Oracle DATACATALOG validated in Oracle on 2026-04-15. | 6 | VWC | Volumetric water content | % | SELECT v.variableid, v.variablecode, v.variablename, u.unitsabbreviation FROM leo_east.variables v LEFT JOIN leo_east.units u ON v.variableunitsid = u.unitsid WHERE v.variableid = 6;
Volumetric water content | theta | 2 | 22 | -0.85 | Depth level 5 (85 cm below surface) | Moisture state / transport driver | Volumetric water content controls gas-filled porosity and effective diffusivity in the porous medium. | LEO East | LEO-East-Inventory.xlsx | 5TM | 910 | LEO-E_22_2_5_5TM | leo_east.datavalues | dv.sensorid = 910 AND dv.variableid = 6 | LOCALDATETIME | DATAVALUE | % | % | identity (keep physical units in SQL; convert later in Python) | Hill slope east | Subsurface point at x=2.0, y=22.0, depth=85 cm. | Core moisture measurement for coupling hydrologic state to subsurface gas transport. | 2012-06-28 | 2018-08-13 | Oracle DATACATALOG validated in Oracle on 2026-04-15. Inventory window: 2012-06-28 to present. | SELECT dv.localdatetime, dv.datavalue FROM leo_east.datavalues dv WHERE dv.sensorid = 910 AND dv.variableid = 6 AND dv.localdatetime >= DATE '2012-06-28' ORDER BY dv.localdatetime; | Yes - Oracle DATACATALOG validated in Oracle on 2026-04-15. | 6 | VWC | Volumetric water content | % | SELECT v.variableid, v.variablecode, v.variablename, u.unitsabbreviation FROM leo_east.variables v LEFT JOIN leo_east.units u ON v.variableunitsid = u.unitsid WHERE v.variableid = 6;
Volumetric water content | theta | 2 | 22 | -0.5 | Depth level 4 (50 cm below surface) | Moisture state / transport driver | Volumetric water content controls gas-filled porosity and effective diffusivity in the porous medium. | LEO East | LEO-East-Inventory.xlsx | 5TM | 902 | LEO-E_22_2_4_5TM | leo_east.datavalues | dv.sensorid = 902 AND dv.variableid = 6 | LOCALDATETIME | DATAVALUE | % | % | identity (keep physical units in SQL; convert later in Python) | Hill slope east | Subsurface point at x=2.0, y=22.0, depth=50 cm. | Core moisture measurement for coupling hydrologic state to subsurface gas transport. | 2012-06-28 | 2018-08-13 | Oracle DATACATALOG validated in Oracle on 2026-04-15. Inventory window: 2012-06-28 to 2018-08-15. | SELECT dv.localdatetime, dv.datavalue FROM leo_east.datavalues dv WHERE dv.sensorid = 902 AND dv.variableid = 6 AND dv.localdatetime >= DATE '2012-06-28' ORDER BY dv.localdatetime; | Yes - Oracle DATACATALOG validated in Oracle on 2026-04-15. | 6 | VWC | Volumetric water content | % | SELECT v.variableid, v.variablecode, v.variablename, u.unitsabbreviation FROM leo_east.variables v LEFT JOIN leo_east.units u ON v.variableunitsid = u.unitsid WHERE v.variableid = 6;
Volumetric water content | theta | 2 | 22 | -0.2 | Depth level 2 (20 cm below surface) | Moisture state / transport driver | Volumetric water content controls gas-filled porosity and effective diffusivity in the porous medium. | LEO East | LEO-East-Inventory.xlsx | 5TM | 892 | LEO-E_22_2_2_5TM | leo_east.datavalues | dv.sensorid = 892 AND dv.variableid = 6 | LOCALDATETIME | DATAVALUE | % | % | identity (keep physical units in SQL; convert later in Python) | Hill slope east | Subsurface point at x=2.0, y=22.0, depth=20 cm. | Core moisture measurement for coupling hydrologic state to subsurface gas transport. | 2012-06-28 | 2018-08-13 | Oracle DATACATALOG validated in Oracle on 2026-04-15. Inventory window: 2012-06-28 to present. | SELECT dv.localdatetime, dv.datavalue FROM leo_east.datavalues dv WHERE dv.sensorid = 892 AND dv.variableid = 6 AND dv.localdatetime >= DATE '2012-06-28' ORDER BY dv.localdatetime; | Yes - Oracle DATACATALOG validated in Oracle on 2026-04-15. | 6 | VWC | Volumetric water content | % | SELECT v.variableid, v.variablecode, v.variablename, u.unitsabbreviation FROM leo_east.variables v LEFT JOIN leo_east.units u ON v.variableunitsid = u.unitsid WHERE v.variableid = 6;
Volumetric water content | theta | 2 | 22 | -0.05 | Depth level 1 (5 cm below surface) | Moisture state / transport driver | Volumetric water content controls gas-filled porosity and effective diffusivity in the porous medium. | LEO East | LEO-East-Inventory.xlsx | 5TM | 882 | LEO-E_22_2_1_5TM | leo_east.datavalues | dv.sensorid = 882 AND dv.variableid = 6 | LOCALDATETIME | DATAVALUE | % | % | identity (keep physical units in SQL; convert later in Python) | Hill slope east | Subsurface point at x=2.0, y=22.0, depth=5 cm. | Core moisture measurement for coupling hydrologic state to subsurface gas transport. | 2012-06-28 | 2018-08-13 | Oracle DATACATALOG validated in Oracle on 2026-04-15. Inventory window: 2012-06-28 to 2021-04-27. | SELECT dv.localdatetime, dv.datavalue FROM leo_east.datavalues dv WHERE dv.sensorid = 882 AND dv.variableid = 6 AND dv.localdatetime >= DATE '2012-06-28' ORDER BY dv.localdatetime; | Yes - Oracle DATACATALOG validated in Oracle on 2026-04-15. | 6 | VWC | Volumetric water content | % | SELECT v.variableid, v.variablecode, v.variablename, u.unitsabbreviation FROM leo_east.variables v LEFT JOIN leo_east.units u ON v.variableunitsid = u.unitsid WHERE v.variableid = 6;
Volumetric water content | theta | 3 | 22 | -0.35 | Depth level 3 (35 cm below surface) | Moisture state / transport driver | Volumetric water content controls gas-filled porosity and effective diffusivity in the porous medium. | LEO East | LEO-East-Inventory.xlsx | 5TM | 904 | LEO-E_22_3_3_5TM | leo_east.datavalues | dv.sensorid = 904 AND dv.variableid = 6 | LOCALDATETIME | DATAVALUE | % | % | identity (keep physical units in SQL; convert later in Python) | Hill slope east | Subsurface point at x=3.0, y=22.0, depth=35 cm. | Core moisture measurement for coupling hydrologic state to subsurface gas transport. | 2012-06-28 | 2018-08-13 | Oracle DATACATALOG validated in Oracle on 2026-04-15. Inventory window: 2012-06-28 to 2025-06-04. | SELECT dv.localdatetime, dv.datavalue FROM leo_east.datavalues dv WHERE dv.sensorid = 904 AND dv.variableid = 6 AND dv.localdatetime >= DATE '2012-06-28' ORDER BY dv.localdatetime; | Yes - Oracle DATACATALOG validated in Oracle on 2026-04-15. | 6 | VWC | Volumetric water content | % | SELECT v.variableid, v.variablecode, v.variablename, u.unitsabbreviation FROM leo_east.variables v LEFT JOIN leo_east.units u ON v.variableunitsid = u.unitsid WHERE v.variableid = 6;
Volumetric water content | theta | 3 | 22 | -0.2 | Depth level 2 (20 cm below surface) | Moisture state / transport driver | Volumetric water content controls gas-filled porosity and effective diffusivity in the porous medium. | LEO East | LEO-East-Inventory.xlsx | 5TM | 894 | LEO-E_22_3_2_5TM | leo_east.datavalues | dv.sensorid = 894 AND dv.variableid = 6 | LOCALDATETIME | DATAVALUE | % | % | identity (keep physical units in SQL; convert later in Python) | Hill slope east | Subsurface point at x=3.0, y=22.0, depth=20 cm. | Core moisture measurement for coupling hydrologic state to subsurface gas transport. | 2012-06-28 | 2018-08-13 | Oracle DATACATALOG validated in Oracle on 2026-04-15. Inventory window: 2012-06-28 to present. | SELECT dv.localdatetime, dv.datavalue FROM leo_east.datavalues dv WHERE dv.sensorid = 894 AND dv.variableid = 6 AND dv.localdatetime >= DATE '2012-06-28' ORDER BY dv.localdatetime; | Yes - Oracle DATACATALOG validated in Oracle on 2026-04-15. | 6 | VWC | Volumetric water content | % | SELECT v.variableid, v.variablecode, v.variablename, u.unitsabbreviation FROM leo_east.variables v LEFT JOIN leo_east.units u ON v.variableunitsid = u.unitsid WHERE v.variableid = 6;
Volumetric water content | theta | 3 | 22 | -0.05 | Depth level 1 (5 cm below surface) | Moisture state / transport driver | Volumetric water content controls gas-filled porosity and effective diffusivity in the porous medium. | LEO East | LEO-East-Inventory.xlsx | 5TM | 884 | LEO-E_22_3_1_5TM | leo_east.datavalues | dv.sensorid = 884 AND dv.variableid = 6 | LOCALDATETIME | DATAVALUE | % | % | identity (keep physical units in SQL; convert later in Python) | Hill slope east | Subsurface point at x=3.0, y=22.0, depth=5 cm. | Core moisture measurement for coupling hydrologic state to subsurface gas transport. | 2012-06-28 | 2018-08-13 | Oracle DATACATALOG validated in Oracle on 2026-04-15. Inventory window: 2012-06-28 to 2020-08-07. | SELECT dv.localdatetime, dv.datavalue FROM leo_east.datavalues dv WHERE dv.sensorid = 884 AND dv.variableid = 6 AND dv.localdatetime >= DATE '2012-06-28' ORDER BY dv.localdatetime; | Yes - Oracle DATACATALOG validated in Oracle on 2026-04-15. | 6 | VWC | Volumetric water content | % | SELECT v.variableid, v.variablecode, v.variablename, u.unitsabbreviation FROM leo_east.variables v LEFT JOIN leo_east.units u ON v.variableunitsid = u.unitsid WHERE v.variableid = 6;
Volumetric water content | theta | 4 | 22 | -0.85 | Depth level 5 (85 cm below surface) | Moisture state / transport driver | Volumetric water content controls gas-filled porosity and effective diffusivity in the porous medium. | LEO East | LEO-East-Inventory.xlsx | 5TM | 912 | LEO-E_22_4_5_5TM | leo_east.datavalues | dv.sensorid = 912 AND dv.variableid = 6 | LOCALDATETIME | DATAVALUE | % | % | identity (keep physical units in SQL; convert later in Python) | Hill slope east | Subsurface point at x=4.0, y=22.0, depth=85 cm. | Core moisture measurement for coupling hydrologic state to subsurface gas transport. | 2012-06-28 | 2018-08-13 | Oracle DATACATALOG validated in Oracle on 2026-04-15. Inventory window: 2012-06-28 to present. | SELECT dv.localdatetime, dv.datavalue FROM leo_east.datavalues dv WHERE dv.sensorid = 912 AND dv.variableid = 6 AND dv.localdatetime >= DATE '2012-06-28' ORDER BY dv.localdatetime; | Yes - Oracle DATACATALOG validated in Oracle on 2026-04-15. | 6 | VWC | Volumetric water content | % | SELECT v.variableid, v.variablecode, v.variablename, u.unitsabbreviation FROM leo_east.variables v LEFT JOIN leo_east.units u ON v.variableunitsid = u.unitsid WHERE v.variableid = 6;
Volumetric water content | theta | 4 | 22 | -0.5 | Depth level 4 (50 cm below surface) | Moisture state / transport driver | Volumetric water content controls gas-filled porosity and effective diffusivity in the porous medium. | LEO East | LEO-East-Inventory.xlsx | 5TM | 906 | LEO-E_22_4_4_5TM | leo_east.datavalues | dv.sensorid = 906 AND dv.variableid = 6 | LOCALDATETIME | DATAVALUE | % | % | identity (keep physical units in SQL; convert later in Python) | Hill slope east | Subsurface point at x=4.0, y=22.0, depth=50 cm. | Core moisture measurement for coupling hydrologic state to subsurface gas transport. | 2012-06-28 | 2018-08-13 | Oracle DATACATALOG validated in Oracle on 2026-04-15. Inventory window: 2012-06-28 to present. | SELECT dv.localdatetime, dv.datavalue FROM leo_east.datavalues dv WHERE dv.sensorid = 906 AND dv.variableid = 6 AND dv.localdatetime >= DATE '2012-06-28' ORDER BY dv.localdatetime; | Yes - Oracle DATACATALOG validated in Oracle on 2026-04-15. | 6 | VWC | Volumetric water content | % | SELECT v.variableid, v.variablecode, v.variablename, u.unitsabbreviation FROM leo_east.variables v LEFT JOIN leo_east.units u ON v.variableunitsid = u.unitsid WHERE v.variableid = 6;
Volumetric water content | theta | 4 | 22 | -0.2 | Depth level 2 (20 cm below surface) | Moisture state / transport driver | Volumetric water content controls gas-filled porosity and effective diffusivity in the porous medium. | LEO East | LEO-East-Inventory.xlsx | 5TM | 896 | LEO-E_22_4_2_5TM | leo_east.datavalues | dv.sensorid = 896 AND dv.variableid = 6 | LOCALDATETIME | DATAVALUE | % | % | identity (keep physical units in SQL; convert later in Python) | Hill slope east | Subsurface point at x=4.0, y=22.0, depth=20 cm. | Core moisture measurement for coupling hydrologic state to subsurface gas transport. | 2012-06-28 | 2018-08-13 | Oracle DATACATALOG validated in Oracle on 2026-04-15. Inventory window: 2012-06-28 to present. | SELECT dv.localdatetime, dv.datavalue FROM leo_east.datavalues dv WHERE dv.sensorid = 896 AND dv.variableid = 6 AND dv.localdatetime >= DATE '2012-06-28' ORDER BY dv.localdatetime; | Yes - Oracle DATACATALOG validated in Oracle on 2026-04-15. | 6 | VWC | Volumetric water content | % | SELECT v.variableid, v.variablecode, v.variablename, u.unitsabbreviation FROM leo_east.variables v LEFT JOIN leo_east.units u ON v.variableunitsid = u.unitsid WHERE v.variableid = 6;
Volumetric water content | theta | 4 | 22 | -0.05 | Depth level 1 (5 cm below surface) | Moisture state / transport driver | Volumetric water content controls gas-filled porosity and effective diffusivity in the porous medium. | LEO East | LEO-East-Inventory.xlsx | 5TM | 886 | LEO-E_22_4_1_5TM | leo_east.datavalues | dv.sensorid = 886 AND dv.variableid = 6 | LOCALDATETIME | DATAVALUE | % | % | identity (keep physical units in SQL; convert later in Python) | Hill slope east | Subsurface point at x=4.0, y=22.0, depth=5 cm. | Core moisture measurement for coupling hydrologic state to subsurface gas transport. | 2012-06-28 | 2018-08-13 | Oracle DATACATALOG validated in Oracle on 2026-04-15. Inventory window: 2012-06-28 to 2018-08-15. | SELECT dv.localdatetime, dv.datavalue FROM leo_east.datavalues dv WHERE dv.sensorid = 886 AND dv.variableid = 6 AND dv.localdatetime >= DATE '2012-06-28' ORDER BY dv.localdatetime; | Yes - Oracle DATACATALOG validated in Oracle on 2026-04-15. | 6 | VWC | Volumetric water content | % | SELECT v.variableid, v.variablecode, v.variablename, u.unitsabbreviation FROM leo_east.variables v LEFT JOIN leo_east.units u ON v.variableunitsid = u.unitsid WHERE v.variableid = 6;
Volumetric water content | theta | 5 | 22 | -0.35 | Depth level 3 (35 cm below surface) | Moisture state / transport driver | Volumetric water content controls gas-filled porosity and effective diffusivity in the porous medium. | LEO East | LEO-East-Inventory.xlsx | 5TM | 908 | LEO-E_22_5_3_5TM | leo_east.datavalues | dv.sensorid = 908 AND dv.variableid = 6 | LOCALDATETIME | DATAVALUE | % | % | identity (keep physical units in SQL; convert later in Python) | Hill slope east | Subsurface point at x=5.0, y=22.0, depth=35 cm. | Core moisture measurement for coupling hydrologic state to subsurface gas transport. | 2012-06-28 | 2018-08-13 | Oracle DATACATALOG validated in Oracle on 2026-04-15. Inventory window: 2012-06-28 to present. | SELECT dv.localdatetime, dv.datavalue FROM leo_east.datavalues dv WHERE dv.sensorid = 908 AND dv.variableid = 6 AND dv.localdatetime >= DATE '2012-06-28' ORDER BY dv.localdatetime; | Yes - Oracle DATACATALOG validated in Oracle on 2026-04-15. | 6 | VWC | Volumetric water content | % | SELECT v.variableid, v.variablecode, v.variablename, u.unitsabbreviation FROM leo_east.variables v LEFT JOIN leo_east.units u ON v.variableunitsid = u.unitsid WHERE v.variableid = 6;
Volumetric water content | theta | 5 | 22 | -0.2 | Depth level 2 (20 cm below surface) | Moisture state / transport driver | Volumetric water content controls gas-filled porosity and effective diffusivity in the porous medium. | LEO East | LEO-East-Inventory.xlsx | 5TM | 898 | LEO-E_22_5_2_5TM | leo_east.datavalues | dv.sensorid = 898 AND dv.variableid = 6 | LOCALDATETIME | DATAVALUE | % | % | identity (keep physical units in SQL; convert later in Python) | Hill slope east | Subsurface point at x=5.0, y=22.0, depth=20 cm. | Core moisture measurement for coupling hydrologic state to subsurface gas transport. | 2012-06-28 | 2018-08-13 | Oracle DATACATALOG validated in Oracle on 2026-04-15. Inventory window: 2012-06-28 to 2025-04-23. | SELECT dv.localdatetime, dv.datavalue FROM leo_east.datavalues dv WHERE dv.sensorid = 898 AND dv.variableid = 6 AND dv.localdatetime >= DATE '2012-06-28' ORDER BY dv.localdatetime; | Yes - Oracle DATACATALOG validated in Oracle on 2026-04-15. | 6 | VWC | Volumetric water content | % | SELECT v.variableid, v.variablecode, v.variablename, u.unitsabbreviation FROM leo_east.variables v LEFT JOIN leo_east.units u ON v.variableunitsid = u.unitsid WHERE v.variableid = 6;
Volumetric water content | theta | 5 | 22 | -0.05 | Depth level 1 (5 cm below surface) | Moisture state / transport driver | Volumetric water content controls gas-filled porosity and effective diffusivity in the porous medium. | LEO East | LEO-East-Inventory.xlsx | 5TM | 888 | LEO-E_22_5_1_5TM | leo_east.datavalues | dv.sensorid = 888 AND dv.variableid = 6 | LOCALDATETIME | DATAVALUE | % | % | identity (keep physical units in SQL; convert later in Python) | Hill slope east | Subsurface point at x=5.0, y=22.0, depth=5 cm. | Core moisture measurement for coupling hydrologic state to subsurface gas transport. | 2012-06-28 | 2018-08-13 | Oracle DATACATALOG validated in Oracle on 2026-04-15. Inventory window: 2012-06-28 to 2025-06-11. | SELECT dv.localdatetime, dv.datavalue FROM leo_east.datavalues dv WHERE dv.sensorid = 888 AND dv.variableid = 6 AND dv.localdatetime >= DATE '2012-06-28' ORDER BY dv.localdatetime; | Yes - Oracle DATACATALOG validated in Oracle on 2026-04-15. | 6 | VWC | Volumetric water content | % | SELECT v.variableid, v.variablecode, v.variablename, u.unitsabbreviation FROM leo_east.variables v LEFT JOIN leo_east.units u ON v.variableunitsid = u.unitsid WHERE v.variableid = 6;
Volumetric water content | theta | -5 | 24 | -0.5 | Depth level 4 (50 cm below surface) | Moisture state / transport driver | Volumetric water content controls gas-filled porosity and effective diffusivity in the porous medium. | LEO East | LEO-East-Inventory.xlsx | 5TM | 868 | LEO-E_24_-5_4_5TM | leo_east.datavalues | dv.sensorid = 868 AND dv.variableid = 6 | LOCALDATETIME | DATAVALUE | % | % | identity (keep physical units in SQL; convert later in Python) | Hill slope east | Subsurface point at x=-5.0, y=24.0, depth=50 cm. | Core moisture measurement for coupling hydrologic state to subsurface gas transport. | 2012-06-28 | 2018-08-13 | Oracle DATACATALOG validated in Oracle on 2026-04-15. Inventory window: 2012-06-28 to present. | SELECT dv.localdatetime, dv.datavalue FROM leo_east.datavalues dv WHERE dv.sensorid = 868 AND dv.variableid = 6 AND dv.localdatetime >= DATE '2012-06-28' ORDER BY dv.localdatetime; | Yes - Oracle DATACATALOG validated in Oracle on 2026-04-15. | 6 | VWC | Volumetric water content | % | SELECT v.variableid, v.variablecode, v.variablename, u.unitsabbreviation FROM leo_east.variables v LEFT JOIN leo_east.units u ON v.variableunitsid = u.unitsid WHERE v.variableid = 6;
Volumetric water content | theta | -5 | 24 | -0.2 | Depth level 2 (20 cm below surface) | Moisture state / transport driver | Volumetric water content controls gas-filled porosity and effective diffusivity in the porous medium. | LEO East | LEO-East-Inventory.xlsx | 5TM | 856 | LEO-E_24_-5_2_5TM | leo_east.datavalues | dv.sensorid = 856 AND dv.variableid = 6 | LOCALDATETIME | DATAVALUE | % | % | identity (keep physical units in SQL; convert later in Python) | Hill slope east | Subsurface point at x=-5.0, y=24.0, depth=20 cm. | Core moisture measurement for coupling hydrologic state to subsurface gas transport. | 2012-06-28 | 2018-08-13 | Oracle DATACATALOG validated in Oracle on 2026-04-15. Inventory window: 2012-06-28 to 2023-05-30. | SELECT dv.localdatetime, dv.datavalue FROM leo_east.datavalues dv WHERE dv.sensorid = 856 AND dv.variableid = 6 AND dv.localdatetime >= DATE '2012-06-28' ORDER BY dv.localdatetime; | Yes - Oracle DATACATALOG validated in Oracle on 2026-04-15. | 6 | VWC | Volumetric water content | % | SELECT v.variableid, v.variablecode, v.variablename, u.unitsabbreviation FROM leo_east.variables v LEFT JOIN leo_east.units u ON v.variableunitsid = u.unitsid WHERE v.variableid = 6;
Volumetric water content | theta | -5 | 24 | -0.05 | Depth level 1 (5 cm below surface) | Moisture state / transport driver | Volumetric water content controls gas-filled porosity and effective diffusivity in the porous medium. | LEO East | LEO-East-Inventory.xlsx | 5TM | 841 | LEO-E_24_-5_1_5TM | leo_east.datavalues | dv.sensorid = 841 AND dv.variableid = 6 | LOCALDATETIME | DATAVALUE | % | % | identity (keep physical units in SQL; convert later in Python) | Hill slope east | Subsurface point at x=-5.0, y=24.0, depth=5 cm. | Core moisture measurement for coupling hydrologic state to subsurface gas transport. | 2012-06-28 | 2018-08-13 | Oracle DATACATALOG validated in Oracle on 2026-04-15. Inventory window: 2012-06-28 to 2018-08-15. | SELECT dv.localdatetime, dv.datavalue FROM leo_east.datavalues dv WHERE dv.sensorid = 841 AND dv.variableid = 6 AND dv.localdatetime >= DATE '2012-06-28' ORDER BY dv.localdatetime; | Yes - Oracle DATACATALOG validated in Oracle on 2026-04-15. | 6 | VWC | Volumetric water content | % | SELECT v.variableid, v.variablecode, v.variablename, u.unitsabbreviation FROM leo_east.variables v LEFT JOIN leo_east.units u ON v.variableunitsid = u.unitsid WHERE v.variableid = 6;
Volumetric water content | theta | -4 | 24 | -0.35 | Depth level 3 (35 cm below surface) | Moisture state / transport driver | Volumetric water content controls gas-filled porosity and effective diffusivity in the porous medium. | LEO East | LEO-East-Inventory.xlsx | 5TM | 870 | LEO-E_24_-4_3_5TM | leo_east.datavalues | dv.sensorid = 870 AND dv.variableid = 6 | LOCALDATETIME | DATAVALUE | % | % | identity (keep physical units in SQL; convert later in Python) | Hill slope east | Subsurface point at x=-4.0, y=24.0, depth=35 cm. | Core moisture measurement for coupling hydrologic state to subsurface gas transport. | 2012-06-28 | 2018-08-13 | Oracle DATACATALOG validated in Oracle on 2026-04-15. Inventory window: 2012-06-28 to present. | SELECT dv.localdatetime, dv.datavalue FROM leo_east.datavalues dv WHERE dv.sensorid = 870 AND dv.variableid = 6 AND dv.localdatetime >= DATE '2012-06-28' ORDER BY dv.localdatetime; | Yes - Oracle DATACATALOG validated in Oracle on 2026-04-15. | 6 | VWC | Volumetric water content | % | SELECT v.variableid, v.variablecode, v.variablename, u.unitsabbreviation FROM leo_east.variables v LEFT JOIN leo_east.units u ON v.variableunitsid = u.unitsid WHERE v.variableid = 6;
Volumetric water content | theta | -4 | 24 | -0.2 | Depth level 2 (20 cm below surface) | Moisture state / transport driver | Volumetric water content controls gas-filled porosity and effective diffusivity in the porous medium. | LEO East | LEO-East-Inventory.xlsx | 5TM | 858 | LEO-E_24_-4_2_5TM | leo_east.datavalues | dv.sensorid = 858 AND dv.variableid = 6 | LOCALDATETIME | DATAVALUE | % | % | identity (keep physical units in SQL; convert later in Python) | Hill slope east | Subsurface point at x=-4.0, y=24.0, depth=20 cm. | Core moisture measurement for coupling hydrologic state to subsurface gas transport. | 2012-06-28 | 2018-08-13 | Oracle DATACATALOG validated in Oracle on 2026-04-15. Inventory window: 2012-06-28 to 2019-04-07. | SELECT dv.localdatetime, dv.datavalue FROM leo_east.datavalues dv WHERE dv.sensorid = 858 AND dv.variableid = 6 AND dv.localdatetime >= DATE '2012-06-28' ORDER BY dv.localdatetime; | Yes - Oracle DATACATALOG validated in Oracle on 2026-04-15. | 6 | VWC | Volumetric water content | % | SELECT v.variableid, v.variablecode, v.variablename, u.unitsabbreviation FROM leo_east.variables v LEFT JOIN leo_east.units u ON v.variableunitsid = u.unitsid WHERE v.variableid = 6;
Volumetric water content | theta | -4 | 24 | -0.05 | Depth level 1 (5 cm below surface) | Moisture state / transport driver | Volumetric water content controls gas-filled porosity and effective diffusivity in the porous medium. | LEO East | LEO-East-Inventory.xlsx | 5TM | 843 | LEO-E_24_-4_1_5TM | leo_east.datavalues | dv.sensorid = 843 AND dv.variableid = 6 | LOCALDATETIME | DATAVALUE | % | % | identity (keep physical units in SQL; convert later in Python) | Hill slope east | Subsurface point at x=-4.0, y=24.0, depth=5 cm. | Core moisture measurement for coupling hydrologic state to subsurface gas transport. | 2012-06-28 | 2018-08-13 | Oracle DATACATALOG validated in Oracle on 2026-04-15. Inventory window: 2012-06-28 to 2019-01-05. | SELECT dv.localdatetime, dv.datavalue FROM leo_east.datavalues dv WHERE dv.sensorid = 843 AND dv.variableid = 6 AND dv.localdatetime >= DATE '2012-06-28' ORDER BY dv.localdatetime; | Yes - Oracle DATACATALOG validated in Oracle on 2026-04-15. | 6 | VWC | Volumetric water content | % | SELECT v.variableid, v.variablecode, v.variablename, u.unitsabbreviation FROM leo_east.variables v LEFT JOIN leo_east.units u ON v.variableunitsid = u.unitsid WHERE v.variableid = 6;
Volumetric water content | theta | -3 | 24 | -0.5 | Depth level 4 (50 cm below surface) | Moisture state / transport driver | Volumetric water content controls gas-filled porosity and effective diffusivity in the porous medium. | LEO East | LEO-East-Inventory.xlsx | 5TM | 873 | LEO-E_24_-3_4_5TM | leo_east.datavalues | dv.sensorid = 873 AND dv.variableid = 6 | LOCALDATETIME | DATAVALUE | % | % | identity (keep physical units in SQL; convert later in Python) | Hill slope east | Subsurface point at x=-3.0, y=24.0, depth=50 cm. | Core moisture measurement for coupling hydrologic state to subsurface gas transport. | 2012-06-28 | 2018-08-13 | Oracle DATACATALOG validated in Oracle on 2026-04-15. Inventory window: 2012-06-28 to 2018-08-15. | SELECT dv.localdatetime, dv.datavalue FROM leo_east.datavalues dv WHERE dv.sensorid = 873 AND dv.variableid = 6 AND dv.localdatetime >= DATE '2012-06-28' ORDER BY dv.localdatetime; | Yes - Oracle DATACATALOG validated in Oracle on 2026-04-15. | 6 | VWC | Volumetric water content | % | SELECT v.variableid, v.variablecode, v.variablename, u.unitsabbreviation FROM leo_east.variables v LEFT JOIN leo_east.units u ON v.variableunitsid = u.unitsid WHERE v.variableid = 6;
Volumetric water content | theta | -3 | 24 | -0.2 | Depth level 2 (20 cm below surface) | Moisture state / transport driver | Volumetric water content controls gas-filled porosity and effective diffusivity in the porous medium. | LEO East | LEO-East-Inventory.xlsx | 5TM | 861 | LEO-E_24_-3_2_5TM | leo_east.datavalues | dv.sensorid = 861 AND dv.variableid = 6 | LOCALDATETIME | DATAVALUE | % | % | identity (keep physical units in SQL; convert later in Python) | Hill slope east | Subsurface point at x=-3.0, y=24.0, depth=20 cm. | Core moisture measurement for coupling hydrologic state to subsurface gas transport. | 2012-06-28 | 2018-08-13 | Oracle DATACATALOG validated in Oracle on 2026-04-15. Inventory window: 2012-06-28 to 2021-06-27. | SELECT dv.localdatetime, dv.datavalue FROM leo_east.datavalues dv WHERE dv.sensorid = 861 AND dv.variableid = 6 AND dv.localdatetime >= DATE '2012-06-28' ORDER BY dv.localdatetime; | Yes - Oracle DATACATALOG validated in Oracle on 2026-04-15. | 6 | VWC | Volumetric water content | % | SELECT v.variableid, v.variablecode, v.variablename, u.unitsabbreviation FROM leo_east.variables v LEFT JOIN leo_east.units u ON v.variableunitsid = u.unitsid WHERE v.variableid = 6;
Volumetric water content | theta | -3 | 24 | -0.05 | Depth level 1 (5 cm below surface) | Moisture state / transport driver | Volumetric water content controls gas-filled porosity and effective diffusivity in the porous medium. | LEO East | LEO-East-Inventory.xlsx | 5TM | 849 | LEO-E_24_-3_1_5TM | leo_east.datavalues | dv.sensorid = 849 AND dv.variableid = 6 | LOCALDATETIME | DATAVALUE | % | % | identity (keep physical units in SQL; convert later in Python) | Hill slope east | Subsurface point at x=-3.0, y=24.0, depth=5 cm. | Core moisture measurement for coupling hydrologic state to subsurface gas transport. | 2012-06-28 | 2018-08-13 | Oracle DATACATALOG validated in Oracle on 2026-04-15. Inventory window: 2012-06-28 to 2019-10-14. | SELECT dv.localdatetime, dv.datavalue FROM leo_east.datavalues dv WHERE dv.sensorid = 849 AND dv.variableid = 6 AND dv.localdatetime >= DATE '2012-06-28' ORDER BY dv.localdatetime; | Yes - Oracle DATACATALOG validated in Oracle on 2026-04-15. | 6 | VWC | Volumetric water content | % | SELECT v.variableid, v.variablecode, v.variablename, u.unitsabbreviation FROM leo_east.variables v LEFT JOIN leo_east.units u ON v.variableunitsid = u.unitsid WHERE v.variableid = 6;
Volumetric water content | theta | -2 | 24 | -0.35 | Depth level 3 (35 cm below surface) | Moisture state / transport driver | Volumetric water content controls gas-filled porosity and effective diffusivity in the porous medium. | LEO East | LEO-East-Inventory.xlsx | 5TM | 875 | LEO-E_24_-2_3_5TM | leo_east.datavalues | dv.sensorid = 875 AND dv.variableid = 6 | LOCALDATETIME | DATAVALUE | % | % | identity (keep physical units in SQL; convert later in Python) | Hill slope east | Subsurface point at x=-2.0, y=24.0, depth=35 cm. | Core moisture measurement for coupling hydrologic state to subsurface gas transport. | 2012-06-28 | 2018-08-13 | Oracle DATACATALOG validated in Oracle on 2026-04-15. Inventory window: 2012-06-28 to present. | SELECT dv.localdatetime, dv.datavalue FROM leo_east.datavalues dv WHERE dv.sensorid = 875 AND dv.variableid = 6 AND dv.localdatetime >= DATE '2012-06-28' ORDER BY dv.localdatetime; | Yes - Oracle DATACATALOG validated in Oracle on 2026-04-15. | 6 | VWC | Volumetric water content | % | SELECT v.variableid, v.variablecode, v.variablename, u.unitsabbreviation FROM leo_east.variables v LEFT JOIN leo_east.units u ON v.variableunitsid = u.unitsid WHERE v.variableid = 6;
Volumetric water content | theta | -2 | 24 | -0.2 | Depth level 2 (20 cm below surface) | Moisture state / transport driver | Volumetric water content controls gas-filled porosity and effective diffusivity in the porous medium. | LEO East | LEO-East-Inventory.xlsx | 5TM | 863 | LEO-E_24_-2_2_5TM | leo_east.datavalues | dv.sensorid = 863 AND dv.variableid = 6 | LOCALDATETIME | DATAVALUE | % | % | identity (keep physical units in SQL; convert later in Python) | Hill slope east | Subsurface point at x=-2.0, y=24.0, depth=20 cm. | Core moisture measurement for coupling hydrologic state to subsurface gas transport. | 2012-06-28 | 2018-08-13 | Oracle DATACATALOG validated in Oracle on 2026-04-15. Inventory window: 2012-06-28 to 2021-02-28. | SELECT dv.localdatetime, dv.datavalue FROM leo_east.datavalues dv WHERE dv.sensorid = 863 AND dv.variableid = 6 AND dv.localdatetime >= DATE '2012-06-28' ORDER BY dv.localdatetime; | Yes - Oracle DATACATALOG validated in Oracle on 2026-04-15. | 6 | VWC | Volumetric water content | % | SELECT v.variableid, v.variablecode, v.variablename, u.unitsabbreviation FROM leo_east.variables v LEFT JOIN leo_east.units u ON v.variableunitsid = u.unitsid WHERE v.variableid = 6;
Volumetric water content | theta | -2 | 24 | -0.05 | Depth level 1 (5 cm below surface) | Moisture state / transport driver | Volumetric water content controls gas-filled porosity and effective diffusivity in the porous medium. | LEO East | LEO-East-Inventory.xlsx | 5TM | 851 | LEO-E_24_-2_1_5TM | leo_east.datavalues | dv.sensorid = 851 AND dv.variableid = 6 | LOCALDATETIME | DATAVALUE | % | % | identity (keep physical units in SQL; convert later in Python) | Hill slope east | Subsurface point at x=-2.0, y=24.0, depth=5 cm. | Core moisture measurement for coupling hydrologic state to subsurface gas transport. | 2012-06-28 | 2018-08-13 | Oracle DATACATALOG validated in Oracle on 2026-04-15. Inventory window: 2012-06-28 to 2018-10-06. | SELECT dv.localdatetime, dv.datavalue FROM leo_east.datavalues dv WHERE dv.sensorid = 851 AND dv.variableid = 6 AND dv.localdatetime >= DATE '2012-06-28' ORDER BY dv.localdatetime; | Yes - Oracle DATACATALOG validated in Oracle on 2026-04-15. | 6 | VWC | Volumetric water content | % | SELECT v.variableid, v.variablecode, v.variablename, u.unitsabbreviation FROM leo_east.variables v LEFT JOIN leo_east.units u ON v.variableunitsid = u.unitsid WHERE v.variableid = 6;
Volumetric water content | theta | -1 | 24 | -0.5 | Depth level 4 (50 cm below surface) | Moisture state / transport driver | Volumetric water content controls gas-filled porosity and effective diffusivity in the porous medium. | LEO East | LEO-East-Inventory.xlsx | 5TM | 877 | LEO-E_24_-1_4_5TM | leo_east.datavalues | dv.sensorid = 877 AND dv.variableid = 6 | LOCALDATETIME | DATAVALUE | % | % | identity (keep physical units in SQL; convert later in Python) | Hill slope east | Subsurface point at x=-1.0, y=24.0, depth=50 cm. | Core moisture measurement for coupling hydrologic state to subsurface gas transport. | 2012-06-28 | 2018-08-13 | Oracle DATACATALOG validated in Oracle on 2026-04-15. Inventory window: 2012-06-28 to present. | SELECT dv.localdatetime, dv.datavalue FROM leo_east.datavalues dv WHERE dv.sensorid = 877 AND dv.variableid = 6 AND dv.localdatetime >= DATE '2012-06-28' ORDER BY dv.localdatetime; | Yes - Oracle DATACATALOG validated in Oracle on 2026-04-15. | 6 | VWC | Volumetric water content | % | SELECT v.variableid, v.variablecode, v.variablename, u.unitsabbreviation FROM leo_east.variables v LEFT JOIN leo_east.units u ON v.variableunitsid = u.unitsid WHERE v.variableid = 6;
Volumetric water content | theta | -1 | 24 | -0.2 | Depth level 2 (20 cm below surface) | Moisture state / transport driver | Volumetric water content controls gas-filled porosity and effective diffusivity in the porous medium. | LEO East | LEO-East-Inventory.xlsx | 5TM | 865 | LEO-E_24_-1_2_5TM | leo_east.datavalues | dv.sensorid = 865 AND dv.variableid = 6 | LOCALDATETIME | DATAVALUE | % | % | identity (keep physical units in SQL; convert later in Python) | Hill slope east | Subsurface point at x=-1.0, y=24.0, depth=20 cm. | Core moisture measurement for coupling hydrologic state to subsurface gas transport. | 2012-06-28 | 2018-08-13 | Oracle DATACATALOG validated in Oracle on 2026-04-15. Inventory window: 2012-06-28 to 2021-12-24. | SELECT dv.localdatetime, dv.datavalue FROM leo_east.datavalues dv WHERE dv.sensorid = 865 AND dv.variableid = 6 AND dv.localdatetime >= DATE '2012-06-28' ORDER BY dv.localdatetime; | Yes - Oracle DATACATALOG validated in Oracle on 2026-04-15. | 6 | VWC | Volumetric water content | % | SELECT v.variableid, v.variablecode, v.variablename, u.unitsabbreviation FROM leo_east.variables v LEFT JOIN leo_east.units u ON v.variableunitsid = u.unitsid WHERE v.variableid = 6;
Volumetric water content | theta | -1 | 24 | -0.05 | Depth level 1 (5 cm below surface) | Moisture state / transport driver | Volumetric water content controls gas-filled porosity and effective diffusivity in the porous medium. | LEO East | LEO-East-Inventory.xlsx | 5TM | 853 | LEO-E_24_-1_1_5TM | leo_east.datavalues | dv.sensorid = 853 AND dv.variableid = 6 | LOCALDATETIME | DATAVALUE | % | % | identity (keep physical units in SQL; convert later in Python) | Hill slope east | Subsurface point at x=-1.0, y=24.0, depth=5 cm. | Core moisture measurement for coupling hydrologic state to subsurface gas transport. | 2012-06-28 | 2018-08-13 | Oracle DATACATALOG validated in Oracle on 2026-04-15. Inventory window: 2012-06-28 to 2023-12-17. | SELECT dv.localdatetime, dv.datavalue FROM leo_east.datavalues dv WHERE dv.sensorid = 853 AND dv.variableid = 6 AND dv.localdatetime >= DATE '2012-06-28' ORDER BY dv.localdatetime; | Yes - Oracle DATACATALOG validated in Oracle on 2026-04-15. | 6 | VWC | Volumetric water content | % | SELECT v.variableid, v.variablecode, v.variablename, u.unitsabbreviation FROM leo_east.variables v LEFT JOIN leo_east.units u ON v.variableunitsid = u.unitsid WHERE v.variableid = 6;
Volumetric water content | theta | 0 | 24 | -0.35 | Depth level 3 (35 cm below surface) | Moisture state / transport driver | Volumetric water content controls gas-filled porosity and effective diffusivity in the porous medium. | LEO East | LEO-East-Inventory.xlsx | 5TM | 791 | LEO-E_24_0_3_5TM | leo_east.datavalues | dv.sensorid = 791 AND dv.variableid = 6 | LOCALDATETIME | DATAVALUE | % | % | identity (keep physical units in SQL; convert later in Python) | Hill slope east | Subsurface point at x=0.0, y=24.0, depth=35 cm. | Core moisture measurement for coupling hydrologic state to subsurface gas transport. | 2012-06-28 | 2018-08-13 | Oracle DATACATALOG validated in Oracle on 2026-04-15. Inventory window: 2012-06-28 to 2022-07-22. | SELECT dv.localdatetime, dv.datavalue FROM leo_east.datavalues dv WHERE dv.sensorid = 791 AND dv.variableid = 6 AND dv.localdatetime >= DATE '2012-06-28' ORDER BY dv.localdatetime; | Yes - Oracle DATACATALOG validated in Oracle on 2026-04-15. | 6 | VWC | Volumetric water content | % | SELECT v.variableid, v.variablecode, v.variablename, u.unitsabbreviation FROM leo_east.variables v LEFT JOIN leo_east.units u ON v.variableunitsid = u.unitsid WHERE v.variableid = 6;
Volumetric water content | theta | 0 | 24 | -0.2 | Depth level 2 (20 cm below surface) | Moisture state / transport driver | Volumetric water content controls gas-filled porosity and effective diffusivity in the porous medium. | LEO East | LEO-East-Inventory.xlsx | 5TM | 789 | LEO-E_24_0_2_5TM | leo_east.datavalues | dv.sensorid = 789 AND dv.variableid = 6 | LOCALDATETIME | DATAVALUE | % | % | identity (keep physical units in SQL; convert later in Python) | Hill slope east | Subsurface point at x=0.0, y=24.0, depth=20 cm. | Core moisture measurement for coupling hydrologic state to subsurface gas transport. | 2012-06-28 | 2018-08-13 | Oracle DATACATALOG validated in Oracle on 2026-04-15. Inventory window: 2012-06-28 to 2018-09-16. | SELECT dv.localdatetime, dv.datavalue FROM leo_east.datavalues dv WHERE dv.sensorid = 789 AND dv.variableid = 6 AND dv.localdatetime >= DATE '2012-06-28' ORDER BY dv.localdatetime; | Yes - Oracle DATACATALOG validated in Oracle on 2026-04-15. | 6 | VWC | Volumetric water content | % | SELECT v.variableid, v.variablecode, v.variablename, u.unitsabbreviation FROM leo_east.variables v LEFT JOIN leo_east.units u ON v.variableunitsid = u.unitsid WHERE v.variableid = 6;
Volumetric water content | theta | 0 | 24 | -0.05 | Depth level 1 (5 cm below surface) | Moisture state / transport driver | Volumetric water content controls gas-filled porosity and effective diffusivity in the porous medium. | LEO East | LEO-East-Inventory.xlsx | 5TM | 784 | LEO-E_24_0_1_5TM | leo_east.datavalues | dv.sensorid = 784 AND dv.variableid = 6 | LOCALDATETIME | DATAVALUE | % | % | identity (keep physical units in SQL; convert later in Python) | Hill slope east | Subsurface point at x=0.0, y=24.0, depth=5 cm. | Core moisture measurement for coupling hydrologic state to subsurface gas transport. | 2012-06-28 | 2018-08-13 | Oracle DATACATALOG validated in Oracle on 2026-04-15. Inventory window: 2012-06-28 to 2019-01-13. | SELECT dv.localdatetime, dv.datavalue FROM leo_east.datavalues dv WHERE dv.sensorid = 784 AND dv.variableid = 6 AND dv.localdatetime >= DATE '2012-06-28' ORDER BY dv.localdatetime; | Yes - Oracle DATACATALOG validated in Oracle on 2026-04-15. | 6 | VWC | Volumetric water content | % | SELECT v.variableid, v.variablecode, v.variablename, u.unitsabbreviation FROM leo_east.variables v LEFT JOIN leo_east.units u ON v.variableunitsid = u.unitsid WHERE v.variableid = 6;
Volumetric water content | theta | 1 | 24 | -0.5 | Depth level 4 (50 cm below surface) | Moisture state / transport driver | Volumetric water content controls gas-filled porosity and effective diffusivity in the porous medium. | LEO East | LEO-East-Inventory.xlsx | 5TM | 941 | LEO-E_24_1_4_5TM | leo_east.datavalues | dv.sensorid = 941 AND dv.variableid = 6 | LOCALDATETIME | DATAVALUE | % | % | identity (keep physical units in SQL; convert later in Python) | Hill slope east | Subsurface point at x=1.0, y=24.0, depth=50 cm. | Core moisture measurement for coupling hydrologic state to subsurface gas transport. | 2012-06-28 | 2018-08-13 | Oracle DATACATALOG validated in Oracle on 2026-04-15. Inventory window: 2012-06-28 to present. | SELECT dv.localdatetime, dv.datavalue FROM leo_east.datavalues dv WHERE dv.sensorid = 941 AND dv.variableid = 6 AND dv.localdatetime >= DATE '2012-06-28' ORDER BY dv.localdatetime; | Yes - Oracle DATACATALOG validated in Oracle on 2026-04-15. | 6 | VWC | Volumetric water content | % | SELECT v.variableid, v.variablecode, v.variablename, u.unitsabbreviation FROM leo_east.variables v LEFT JOIN leo_east.units u ON v.variableunitsid = u.unitsid WHERE v.variableid = 6;
Volumetric water content | theta | 1 | 24 | -0.2 | Depth level 2 (20 cm below surface) | Moisture state / transport driver | Volumetric water content controls gas-filled porosity and effective diffusivity in the porous medium. | LEO East | LEO-East-Inventory.xlsx | 5TM | 929 | LEO-E_24_1_2_5TM | leo_east.datavalues | dv.sensorid = 929 AND dv.variableid = 6 | LOCALDATETIME | DATAVALUE | % | % | identity (keep physical units in SQL; convert later in Python) | Hill slope east | Subsurface point at x=1.0, y=24.0, depth=20 cm. | Core moisture measurement for coupling hydrologic state to subsurface gas transport. | 2012-06-28 | 2018-08-13 | Oracle DATACATALOG validated in Oracle on 2026-04-15. Inventory window: 2012-06-28 to 2023-04-27. | SELECT dv.localdatetime, dv.datavalue FROM leo_east.datavalues dv WHERE dv.sensorid = 929 AND dv.variableid = 6 AND dv.localdatetime >= DATE '2012-06-28' ORDER BY dv.localdatetime; | Yes - Oracle DATACATALOG validated in Oracle on 2026-04-15. | 6 | VWC | Volumetric water content | % | SELECT v.variableid, v.variablecode, v.variablename, u.unitsabbreviation FROM leo_east.variables v LEFT JOIN leo_east.units u ON v.variableunitsid = u.unitsid WHERE v.variableid = 6;
Volumetric water content | theta | 1 | 24 | -0.05 | Depth level 1 (5 cm below surface) | Moisture state / transport driver | Volumetric water content controls gas-filled porosity and effective diffusivity in the porous medium. | LEO East | LEO-East-Inventory.xlsx | 5TM | 914 | LEO-E_24_1_1_5TM | leo_east.datavalues | dv.sensorid = 914 AND dv.variableid = 6 | LOCALDATETIME | DATAVALUE | % | % | identity (keep physical units in SQL; convert later in Python) | Hill slope east | Subsurface point at x=1.0, y=24.0, depth=5 cm. | Core moisture measurement for coupling hydrologic state to subsurface gas transport. | 2012-06-28 | 2018-08-13 | Oracle DATACATALOG validated in Oracle on 2026-04-15. Inventory window: 2012-06-28 to 2014-04-30. | SELECT dv.localdatetime, dv.datavalue FROM leo_east.datavalues dv WHERE dv.sensorid = 914 AND dv.variableid = 6 AND dv.localdatetime >= DATE '2012-06-28' ORDER BY dv.localdatetime; | Yes - Oracle DATACATALOG validated in Oracle on 2026-04-15. | 6 | VWC | Volumetric water content | % | SELECT v.variableid, v.variablecode, v.variablename, u.unitsabbreviation FROM leo_east.variables v LEFT JOIN leo_east.units u ON v.variableunitsid = u.unitsid WHERE v.variableid = 6;
Volumetric water content | theta | 2 | 24 | -0.35 | Depth level 3 (35 cm below surface) | Moisture state / transport driver | Volumetric water content controls gas-filled porosity and effective diffusivity in the porous medium. | LEO East | LEO-East-Inventory.xlsx | 5TM | 944 | LEO-E_24_2_3_5TM | leo_east.datavalues | dv.sensorid = 944 AND dv.variableid = 6 | LOCALDATETIME | DATAVALUE | % | % | identity (keep physical units in SQL; convert later in Python) | Hill slope east | Subsurface point at x=2.0, y=24.0, depth=35 cm. | Core moisture measurement for coupling hydrologic state to subsurface gas transport. | 2012-06-28 | 2018-08-13 | Oracle DATACATALOG validated in Oracle on 2026-04-15. Inventory window: 2012-06-28 to present. | SELECT dv.localdatetime, dv.datavalue FROM leo_east.datavalues dv WHERE dv.sensorid = 944 AND dv.variableid = 6 AND dv.localdatetime >= DATE '2012-06-28' ORDER BY dv.localdatetime; | Yes - Oracle DATACATALOG validated in Oracle on 2026-04-15. | 6 | VWC | Volumetric water content | % | SELECT v.variableid, v.variablecode, v.variablename, u.unitsabbreviation FROM leo_east.variables v LEFT JOIN leo_east.units u ON v.variableunitsid = u.unitsid WHERE v.variableid = 6;
Volumetric water content | theta | 2 | 24 | -0.2 | Depth level 2 (20 cm below surface) | Moisture state / transport driver | Volumetric water content controls gas-filled porosity and effective diffusivity in the porous medium. | LEO East | LEO-East-Inventory.xlsx | 5TM | 932 | LEO-E_24_2_2_5TM | leo_east.datavalues | dv.sensorid = 932 AND dv.variableid = 6 | LOCALDATETIME | DATAVALUE | % | % | identity (keep physical units in SQL; convert later in Python) | Hill slope east | Subsurface point at x=2.0, y=24.0, depth=20 cm. | Core moisture measurement for coupling hydrologic state to subsurface gas transport. | 2012-06-28 | 2018-08-13 | Oracle DATACATALOG validated in Oracle on 2026-04-15. Inventory window: 2012-06-28 to 2019-04-07. | SELECT dv.localdatetime, dv.datavalue FROM leo_east.datavalues dv WHERE dv.sensorid = 932 AND dv.variableid = 6 AND dv.localdatetime >= DATE '2012-06-28' ORDER BY dv.localdatetime; | Yes - Oracle DATACATALOG validated in Oracle on 2026-04-15. | 6 | VWC | Volumetric water content | % | SELECT v.variableid, v.variablecode, v.variablename, u.unitsabbreviation FROM leo_east.variables v LEFT JOIN leo_east.units u ON v.variableunitsid = u.unitsid WHERE v.variableid = 6;
Volumetric water content | theta | 2 | 24 | -0.05 | Depth level 1 (5 cm below surface) | Moisture state / transport driver | Volumetric water content controls gas-filled porosity and effective diffusivity in the porous medium. | LEO East | LEO-East-Inventory.xlsx | 5TM | 917 | LEO-E_24_2_1_5TM | leo_east.datavalues | dv.sensorid = 917 AND dv.variableid = 6 | LOCALDATETIME | DATAVALUE | % | % | identity (keep physical units in SQL; convert later in Python) | Hill slope east | Subsurface point at x=2.0, y=24.0, depth=5 cm. | Core moisture measurement for coupling hydrologic state to subsurface gas transport. | 2012-06-28 | 2018-08-13 | Oracle DATACATALOG validated in Oracle on 2026-04-15. Inventory window: 2012-06-28 to 2022-12-24. | SELECT dv.localdatetime, dv.datavalue FROM leo_east.datavalues dv WHERE dv.sensorid = 917 AND dv.variableid = 6 AND dv.localdatetime >= DATE '2012-06-28' ORDER BY dv.localdatetime; | Yes - Oracle DATACATALOG validated in Oracle on 2026-04-15. | 6 | VWC | Volumetric water content | % | SELECT v.variableid, v.variablecode, v.variablename, u.unitsabbreviation FROM leo_east.variables v LEFT JOIN leo_east.units u ON v.variableunitsid = u.unitsid WHERE v.variableid = 6;
Volumetric water content | theta | 3 | 24 | -0.5 | Depth level 4 (50 cm below surface) | Moisture state / transport driver | Volumetric water content controls gas-filled porosity and effective diffusivity in the porous medium. | LEO East | LEO-East-Inventory.xlsx | 5TM | 946 | LEO-E_24_3_4_5TM | leo_east.datavalues | dv.sensorid = 946 AND dv.variableid = 6 | LOCALDATETIME | DATAVALUE | % | % | identity (keep physical units in SQL; convert later in Python) | Hill slope east | Subsurface point at x=3.0, y=24.0, depth=50 cm. | Core moisture measurement for coupling hydrologic state to subsurface gas transport. | 2012-06-28 | 2018-08-13 | Oracle DATACATALOG validated in Oracle on 2026-04-15. Inventory window: 2012-06-28 to 2021-05-27. | SELECT dv.localdatetime, dv.datavalue FROM leo_east.datavalues dv WHERE dv.sensorid = 946 AND dv.variableid = 6 AND dv.localdatetime >= DATE '2012-06-28' ORDER BY dv.localdatetime; | Yes - Oracle DATACATALOG validated in Oracle on 2026-04-15. | 6 | VWC | Volumetric water content | % | SELECT v.variableid, v.variablecode, v.variablename, u.unitsabbreviation FROM leo_east.variables v LEFT JOIN leo_east.units u ON v.variableunitsid = u.unitsid WHERE v.variableid = 6;
Volumetric water content | theta | 3 | 24 | -0.2 | Depth level 2 (20 cm below surface) | Moisture state / transport driver | Volumetric water content controls gas-filled porosity and effective diffusivity in the porous medium. | LEO East | LEO-East-Inventory.xlsx | 5TM | 934 | LEO-E_24_3_2_5TM | leo_east.datavalues | dv.sensorid = 934 AND dv.variableid = 6 | LOCALDATETIME | DATAVALUE | % | % | identity (keep physical units in SQL; convert later in Python) | Hill slope east | Subsurface point at x=3.0, y=24.0, depth=20 cm. | Core moisture measurement for coupling hydrologic state to subsurface gas transport. | 2012-06-28 | 2018-08-13 | Oracle DATACATALOG validated in Oracle on 2026-04-15. Inventory window: 2012-06-28 to 2024-01-30. | SELECT dv.localdatetime, dv.datavalue FROM leo_east.datavalues dv WHERE dv.sensorid = 934 AND dv.variableid = 6 AND dv.localdatetime >= DATE '2012-06-28' ORDER BY dv.localdatetime; | Yes - Oracle DATACATALOG validated in Oracle on 2026-04-15. | 6 | VWC | Volumetric water content | % | SELECT v.variableid, v.variablecode, v.variablename, u.unitsabbreviation FROM leo_east.variables v LEFT JOIN leo_east.units u ON v.variableunitsid = u.unitsid WHERE v.variableid = 6;
Volumetric water content | theta | 3 | 24 | -0.05 | Depth level 1 (5 cm below surface) | Moisture state / transport driver | Volumetric water content controls gas-filled porosity and effective diffusivity in the porous medium. | LEO East | LEO-East-Inventory.xlsx | 5TM | 919 | LEO-E_24_3_1_5TM | leo_east.datavalues | dv.sensorid = 919 AND dv.variableid = 6 | LOCALDATETIME | DATAVALUE | % | % | identity (keep physical units in SQL; convert later in Python) | Hill slope east | Subsurface point at x=3.0, y=24.0, depth=5 cm. | Core moisture measurement for coupling hydrologic state to subsurface gas transport. | 2012-06-28 | 2018-08-13 | Oracle DATACATALOG validated in Oracle on 2026-04-15. Inventory window: 2012-06-28 to 2020-06-29. | SELECT dv.localdatetime, dv.datavalue FROM leo_east.datavalues dv WHERE dv.sensorid = 919 AND dv.variableid = 6 AND dv.localdatetime >= DATE '2012-06-28' ORDER BY dv.localdatetime; | Yes - Oracle DATACATALOG validated in Oracle on 2026-04-15. | 6 | VWC | Volumetric water content | % | SELECT v.variableid, v.variablecode, v.variablename, u.unitsabbreviation FROM leo_east.variables v LEFT JOIN leo_east.units u ON v.variableunitsid = u.unitsid WHERE v.variableid = 6;
Volumetric water content | theta | 4 | 24 | -0.35 | Depth level 3 (35 cm below surface) | Moisture state / transport driver | Volumetric water content controls gas-filled porosity and effective diffusivity in the porous medium. | LEO East | LEO-East-Inventory.xlsx | 5TM | 948 | LEO-E_24_4_3_5TM | leo_east.datavalues | dv.sensorid = 948 AND dv.variableid = 6 | LOCALDATETIME | DATAVALUE | % | % | identity (keep physical units in SQL; convert later in Python) | Hill slope east | Subsurface point at x=4.0, y=24.0, depth=35 cm. | Core moisture measurement for coupling hydrologic state to subsurface gas transport. | 2012-06-28 | 2018-08-13 | Oracle DATACATALOG validated in Oracle on 2026-04-15. Inventory window: 2012-06-28 to 2018-08-15. | SELECT dv.localdatetime, dv.datavalue FROM leo_east.datavalues dv WHERE dv.sensorid = 948 AND dv.variableid = 6 AND dv.localdatetime >= DATE '2012-06-28' ORDER BY dv.localdatetime; | Yes - Oracle DATACATALOG validated in Oracle on 2026-04-15. | 6 | VWC | Volumetric water content | % | SELECT v.variableid, v.variablecode, v.variablename, u.unitsabbreviation FROM leo_east.variables v LEFT JOIN leo_east.units u ON v.variableunitsid = u.unitsid WHERE v.variableid = 6;
Volumetric water content | theta | 4 | 24 | -0.2 | Depth level 2 (20 cm below surface) | Moisture state / transport driver | Volumetric water content controls gas-filled porosity and effective diffusivity in the porous medium. | LEO East | LEO-East-Inventory.xlsx | 5TM | 936 | LEO-E_24_4_2_5TM | leo_east.datavalues | dv.sensorid = 936 AND dv.variableid = 6 | LOCALDATETIME | DATAVALUE | % | % | identity (keep physical units in SQL; convert later in Python) | Hill slope east | Subsurface point at x=4.0, y=24.0, depth=20 cm. | Core moisture measurement for coupling hydrologic state to subsurface gas transport. | 2012-06-28 | 2018-08-13 | Oracle DATACATALOG validated in Oracle on 2026-04-15. Inventory window: 2012-06-28 to present. | SELECT dv.localdatetime, dv.datavalue FROM leo_east.datavalues dv WHERE dv.sensorid = 936 AND dv.variableid = 6 AND dv.localdatetime >= DATE '2012-06-28' ORDER BY dv.localdatetime; | Yes - Oracle DATACATALOG validated in Oracle on 2026-04-15. | 6 | VWC | Volumetric water content | % | SELECT v.variableid, v.variablecode, v.variablename, u.unitsabbreviation FROM leo_east.variables v LEFT JOIN leo_east.units u ON v.variableunitsid = u.unitsid WHERE v.variableid = 6;
Volumetric water content | theta | 4 | 24 | -0.05 | Depth level 1 (5 cm below surface) | Moisture state / transport driver | Volumetric water content controls gas-filled porosity and effective diffusivity in the porous medium. | LEO East | LEO-East-Inventory.xlsx | 5TM | 921 | LEO-E_24_4_1_5TM | leo_east.datavalues | dv.sensorid = 921 AND dv.variableid = 6 | LOCALDATETIME | DATAVALUE | % | % | identity (keep physical units in SQL; convert later in Python) | Hill slope east | Subsurface point at x=4.0, y=24.0, depth=5 cm. | Core moisture measurement for coupling hydrologic state to subsurface gas transport. | 2012-06-28 | 2018-08-13 | Oracle DATACATALOG validated in Oracle on 2026-04-15. Inventory window: 2012-06-28 to 2020-09-06. | SELECT dv.localdatetime, dv.datavalue FROM leo_east.datavalues dv WHERE dv.sensorid = 921 AND dv.variableid = 6 AND dv.localdatetime >= DATE '2012-06-28' ORDER BY dv.localdatetime; | Yes - Oracle DATACATALOG validated in Oracle on 2026-04-15. | 6 | VWC | Volumetric water content | % | SELECT v.variableid, v.variablecode, v.variablename, u.unitsabbreviation FROM leo_east.variables v LEFT JOIN leo_east.units u ON v.variableunitsid = u.unitsid WHERE v.variableid = 6;
Volumetric water content | theta | 5 | 24 | -0.5 | Depth level 4 (50 cm below surface) | Moisture state / transport driver | Volumetric water content controls gas-filled porosity and effective diffusivity in the porous medium. | LEO East | LEO-East-Inventory.xlsx | 5TM | 951 | LEO-E_24_5_4_5TM | leo_east.datavalues | dv.sensorid = 951 AND dv.variableid = 6 | LOCALDATETIME | DATAVALUE | % | % | identity (keep physical units in SQL; convert later in Python) | Hill slope east | Subsurface point at x=5.0, y=24.0, depth=50 cm. | Core moisture measurement for coupling hydrologic state to subsurface gas transport. | 2012-06-28 | 2018-08-13 | Oracle DATACATALOG validated in Oracle on 2026-04-15. Inventory window: 2012-06-28 to present. | SELECT dv.localdatetime, dv.datavalue FROM leo_east.datavalues dv WHERE dv.sensorid = 951 AND dv.variableid = 6 AND dv.localdatetime >= DATE '2012-06-28' ORDER BY dv.localdatetime; | Yes - Oracle DATACATALOG validated in Oracle on 2026-04-15. | 6 | VWC | Volumetric water content | % | SELECT v.variableid, v.variablecode, v.variablename, u.unitsabbreviation FROM leo_east.variables v LEFT JOIN leo_east.units u ON v.variableunitsid = u.unitsid WHERE v.variableid = 6;
Volumetric water content | theta | 5 | 24 | -0.2 | Depth level 2 (20 cm below surface) | Moisture state / transport driver | Volumetric water content controls gas-filled porosity and effective diffusivity in the porous medium. | LEO East | LEO-East-Inventory.xlsx | 5TM | 939 | LEO-E_24_5_2_5TM | leo_east.datavalues | dv.sensorid = 939 AND dv.variableid = 6 | LOCALDATETIME | DATAVALUE | % | % | identity (keep physical units in SQL; convert later in Python) | Hill slope east | Subsurface point at x=5.0, y=24.0, depth=20 cm. | Core moisture measurement for coupling hydrologic state to subsurface gas transport. | 2012-06-28 | 2018-08-13 | Oracle DATACATALOG validated in Oracle on 2026-04-15. Inventory window: 2012-06-28 to 2025-06-04. | SELECT dv.localdatetime, dv.datavalue FROM leo_east.datavalues dv WHERE dv.sensorid = 939 AND dv.variableid = 6 AND dv.localdatetime >= DATE '2012-06-28' ORDER BY dv.localdatetime; | Yes - Oracle DATACATALOG validated in Oracle on 2026-04-15. | 6 | VWC | Volumetric water content | % | SELECT v.variableid, v.variablecode, v.variablename, u.unitsabbreviation FROM leo_east.variables v LEFT JOIN leo_east.units u ON v.variableunitsid = u.unitsid WHERE v.variableid = 6;
Volumetric water content | theta | 5 | 24 | -0.05 | Depth level 1 (5 cm below surface) | Moisture state / transport driver | Volumetric water content controls gas-filled porosity and effective diffusivity in the porous medium. | LEO East | LEO-East-Inventory.xlsx | 5TM | 927 | LEO-E_24_5_1_5TM | leo_east.datavalues | dv.sensorid = 927 AND dv.variableid = 6 | LOCALDATETIME | DATAVALUE | % | % | identity (keep physical units in SQL; convert later in Python) | Hill slope east | Subsurface point at x=5.0, y=24.0, depth=5 cm. | Core moisture measurement for coupling hydrologic state to subsurface gas transport. | 2012-06-28 | 2018-08-13 | Oracle DATACATALOG validated in Oracle on 2026-04-15. Inventory window: 2012-06-28 to 2019-02-23. | SELECT dv.localdatetime, dv.datavalue FROM leo_east.datavalues dv WHERE dv.sensorid = 927 AND dv.variableid = 6 AND dv.localdatetime >= DATE '2012-06-28' ORDER BY dv.localdatetime; | Yes - Oracle DATACATALOG validated in Oracle on 2026-04-15. | 6 | VWC | Volumetric water content | % | SELECT v.variableid, v.variablecode, v.variablename, u.unitsabbreviation FROM leo_east.variables v LEFT JOIN leo_east.units u ON v.variableunitsid = u.unitsid WHERE v.variableid = 6;
Volumetric water content | theta | -5 | 26 | -0.35 | Depth level 3 (35 cm below surface) | Moisture state / transport driver | Volumetric water content controls gas-filled porosity and effective diffusivity in the porous medium. | LEO East | LEO-East-Inventory.xlsx | 5TM | 973 | LEO-E_26_-5_3_5TM | leo_east.datavalues | dv.sensorid = 973 AND dv.variableid = 6 | LOCALDATETIME | DATAVALUE | % | % | identity (keep physical units in SQL; convert later in Python) | Hill slope east | Subsurface point at x=-5.0, y=26.0, depth=35 cm. | Core moisture measurement for coupling hydrologic state to subsurface gas transport. | 2012-06-28 | 2018-08-13 | Oracle DATACATALOG validated in Oracle on 2026-04-15. Inventory window: 2012-06-28 to 2017-01-12. | SELECT dv.localdatetime, dv.datavalue FROM leo_east.datavalues dv WHERE dv.sensorid = 973 AND dv.variableid = 6 AND dv.localdatetime >= DATE '2012-06-28' ORDER BY dv.localdatetime; | Yes - Oracle DATACATALOG validated in Oracle on 2026-04-15. | 6 | VWC | Volumetric water content | % | SELECT v.variableid, v.variablecode, v.variablename, u.unitsabbreviation FROM leo_east.variables v LEFT JOIN leo_east.units u ON v.variableunitsid = u.unitsid WHERE v.variableid = 6;
Volumetric water content | theta | -5 | 26 | -0.2 | Depth level 2 (20 cm below surface) | Moisture state / transport driver | Volumetric water content controls gas-filled porosity and effective diffusivity in the porous medium. | LEO East | LEO-East-Inventory.xlsx | 5TM | 963 | LEO-E_26_-5_2_5TM | leo_east.datavalues | dv.sensorid = 963 AND dv.variableid = 6 | LOCALDATETIME | DATAVALUE | % | % | identity (keep physical units in SQL; convert later in Python) | Hill slope east | Subsurface point at x=-5.0, y=26.0, depth=20 cm. | Core moisture measurement for coupling hydrologic state to subsurface gas transport. | 2012-06-28 | 2018-08-13 | Oracle DATACATALOG validated in Oracle on 2026-04-15. Inventory window: 2012-06-28 to 2018-08-15. | SELECT dv.localdatetime, dv.datavalue FROM leo_east.datavalues dv WHERE dv.sensorid = 963 AND dv.variableid = 6 AND dv.localdatetime >= DATE '2012-06-28' ORDER BY dv.localdatetime; | Yes - Oracle DATACATALOG validated in Oracle on 2026-04-15. | 6 | VWC | Volumetric water content | % | SELECT v.variableid, v.variablecode, v.variablename, u.unitsabbreviation FROM leo_east.variables v LEFT JOIN leo_east.units u ON v.variableunitsid = u.unitsid WHERE v.variableid = 6;
Volumetric water content | theta | -5 | 26 | -0.05 | Depth level 1 (5 cm below surface) | Moisture state / transport driver | Volumetric water content controls gas-filled porosity and effective diffusivity in the porous medium. | LEO East | LEO-East-Inventory.xlsx | 5TM | 953 | LEO-E_26_-5_1_5TM | leo_east.datavalues | dv.sensorid = 953 AND dv.variableid = 6 | LOCALDATETIME | DATAVALUE | % | % | identity (keep physical units in SQL; convert later in Python) | Hill slope east | Subsurface point at x=-5.0, y=26.0, depth=5 cm. | Core moisture measurement for coupling hydrologic state to subsurface gas transport. | 2012-06-28 | 2018-08-13 | Oracle DATACATALOG validated in Oracle on 2026-04-15. Inventory window: 2012-06-28 to 2018-08-15. | SELECT dv.localdatetime, dv.datavalue FROM leo_east.datavalues dv WHERE dv.sensorid = 953 AND dv.variableid = 6 AND dv.localdatetime >= DATE '2012-06-28' ORDER BY dv.localdatetime; | Yes - Oracle DATACATALOG validated in Oracle on 2026-04-15. | 6 | VWC | Volumetric water content | % | SELECT v.variableid, v.variablecode, v.variablename, u.unitsabbreviation FROM leo_east.variables v LEFT JOIN leo_east.units u ON v.variableunitsid = u.unitsid WHERE v.variableid = 6;
Volumetric water content | theta | -4 | 26 | -0.5 | Depth level 4 (50 cm below surface) | Moisture state / transport driver | Volumetric water content controls gas-filled porosity and effective diffusivity in the porous medium. | LEO East | LEO-East-Inventory.xlsx | 5TM | 975 | LEO-E_26_-4_4_5TM | leo_east.datavalues | dv.sensorid = 975 AND dv.variableid = 6 | LOCALDATETIME | DATAVALUE | % | % | identity (keep physical units in SQL; convert later in Python) | Hill slope east | Subsurface point at x=-4.0, y=26.0, depth=50 cm. | Core moisture measurement for coupling hydrologic state to subsurface gas transport. | 2012-06-28 | 2018-08-13 | Oracle DATACATALOG validated in Oracle on 2026-04-15. Inventory window: 2012-06-28 to present. | SELECT dv.localdatetime, dv.datavalue FROM leo_east.datavalues dv WHERE dv.sensorid = 975 AND dv.variableid = 6 AND dv.localdatetime >= DATE '2012-06-28' ORDER BY dv.localdatetime; | Yes - Oracle DATACATALOG validated in Oracle on 2026-04-15. | 6 | VWC | Volumetric water content | % | SELECT v.variableid, v.variablecode, v.variablename, u.unitsabbreviation FROM leo_east.variables v LEFT JOIN leo_east.units u ON v.variableunitsid = u.unitsid WHERE v.variableid = 6;
Volumetric water content | theta | -4 | 26 | -0.2 | Depth level 2 (20 cm below surface) | Moisture state / transport driver | Volumetric water content controls gas-filled porosity and effective diffusivity in the porous medium. | LEO East | LEO-East-Inventory.xlsx | 5TM | 965 | LEO-E_26_-4_2_5TM | leo_east.datavalues | dv.sensorid = 965 AND dv.variableid = 6 | LOCALDATETIME | DATAVALUE | % | % | identity (keep physical units in SQL; convert later in Python) | Hill slope east | Subsurface point at x=-4.0, y=26.0, depth=20 cm. | Core moisture measurement for coupling hydrologic state to subsurface gas transport. | 2012-06-28 | 2018-08-13 | Oracle DATACATALOG validated in Oracle on 2026-04-15. Inventory window: 2012-06-28 to 2018-08-15. | SELECT dv.localdatetime, dv.datavalue FROM leo_east.datavalues dv WHERE dv.sensorid = 965 AND dv.variableid = 6 AND dv.localdatetime >= DATE '2012-06-28' ORDER BY dv.localdatetime; | Yes - Oracle DATACATALOG validated in Oracle on 2026-04-15. | 6 | VWC | Volumetric water content | % | SELECT v.variableid, v.variablecode, v.variablename, u.unitsabbreviation FROM leo_east.variables v LEFT JOIN leo_east.units u ON v.variableunitsid = u.unitsid WHERE v.variableid = 6;
Volumetric water content | theta | -4 | 26 | -0.05 | Depth level 1 (5 cm below surface) | Moisture state / transport driver | Volumetric water content controls gas-filled porosity and effective diffusivity in the porous medium. | LEO East | LEO-East-Inventory.xlsx | 5TM | 955 | LEO-E_26_-4_1_5TM | leo_east.datavalues | dv.sensorid = 955 AND dv.variableid = 6 | LOCALDATETIME | DATAVALUE | % | % | identity (keep physical units in SQL; convert later in Python) | Hill slope east | Subsurface point at x=-4.0, y=26.0, depth=5 cm. | Core moisture measurement for coupling hydrologic state to subsurface gas transport. | 2012-06-28 | 2018-08-13 | Oracle DATACATALOG validated in Oracle on 2026-04-15. Inventory window: 2012-06-28 to 2019-08-07. | SELECT dv.localdatetime, dv.datavalue FROM leo_east.datavalues dv WHERE dv.sensorid = 955 AND dv.variableid = 6 AND dv.localdatetime >= DATE '2012-06-28' ORDER BY dv.localdatetime; | Yes - Oracle DATACATALOG validated in Oracle on 2026-04-15. | 6 | VWC | Volumetric water content | % | SELECT v.variableid, v.variablecode, v.variablename, u.unitsabbreviation FROM leo_east.variables v LEFT JOIN leo_east.units u ON v.variableunitsid = u.unitsid WHERE v.variableid = 6;
Volumetric water content | theta | -3 | 26 | -0.35 | Depth level 3 (35 cm below surface) | Moisture state / transport driver | Volumetric water content controls gas-filled porosity and effective diffusivity in the porous medium. | LEO East | LEO-East-Inventory.xlsx | 5TM | 977 | LEO-E_26_-3_3_5TM | leo_east.datavalues | dv.sensorid = 977 AND dv.variableid = 6 | LOCALDATETIME | DATAVALUE | % | % | identity (keep physical units in SQL; convert later in Python) | Hill slope east | Subsurface point at x=-3.0, y=26.0, depth=35 cm. | Core moisture measurement for coupling hydrologic state to subsurface gas transport. | 2012-06-28 | 2018-08-13 | Oracle DATACATALOG validated in Oracle on 2026-04-15. Inventory window: 2012-06-28 to 2012-12-31. | SELECT dv.localdatetime, dv.datavalue FROM leo_east.datavalues dv WHERE dv.sensorid = 977 AND dv.variableid = 6 AND dv.localdatetime >= DATE '2012-06-28' ORDER BY dv.localdatetime; | Yes - Oracle DATACATALOG validated in Oracle on 2026-04-15. | 6 | VWC | Volumetric water content | % | SELECT v.variableid, v.variablecode, v.variablename, u.unitsabbreviation FROM leo_east.variables v LEFT JOIN leo_east.units u ON v.variableunitsid = u.unitsid WHERE v.variableid = 6;
Volumetric water content | theta | -3 | 26 | -0.2 | Depth level 2 (20 cm below surface) | Moisture state / transport driver | Volumetric water content controls gas-filled porosity and effective diffusivity in the porous medium. | LEO East | LEO-East-Inventory.xlsx | 5TM | 967 | LEO-E_26_-3_2_5TM | leo_east.datavalues | dv.sensorid = 967 AND dv.variableid = 6 | LOCALDATETIME | DATAVALUE | % | % | identity (keep physical units in SQL; convert later in Python) | Hill slope east | Subsurface point at x=-3.0, y=26.0, depth=20 cm. | Core moisture measurement for coupling hydrologic state to subsurface gas transport. | 2012-06-28 | 2018-08-13 | Oracle DATACATALOG validated in Oracle on 2026-04-15. Inventory window: 2012-06-28 to 2023-07-04. | SELECT dv.localdatetime, dv.datavalue FROM leo_east.datavalues dv WHERE dv.sensorid = 967 AND dv.variableid = 6 AND dv.localdatetime >= DATE '2012-06-28' ORDER BY dv.localdatetime; | Yes - Oracle DATACATALOG validated in Oracle on 2026-04-15. | 6 | VWC | Volumetric water content | % | SELECT v.variableid, v.variablecode, v.variablename, u.unitsabbreviation FROM leo_east.variables v LEFT JOIN leo_east.units u ON v.variableunitsid = u.unitsid WHERE v.variableid = 6;
Volumetric water content | theta | -3 | 26 | -0.05 | Depth level 1 (5 cm below surface) | Moisture state / transport driver | Volumetric water content controls gas-filled porosity and effective diffusivity in the porous medium. | LEO East | LEO-East-Inventory.xlsx | 5TM | 957 | LEO-E_26_-3_1_5TM | leo_east.datavalues | dv.sensorid = 957 AND dv.variableid = 6 | LOCALDATETIME | DATAVALUE | % | % | identity (keep physical units in SQL; convert later in Python) | Hill slope east | Subsurface point at x=-3.0, y=26.0, depth=5 cm. | Core moisture measurement for coupling hydrologic state to subsurface gas transport. | 2012-06-28 | 2018-08-13 | Oracle DATACATALOG validated in Oracle on 2026-04-15. Inventory window: 2012-06-28 to 2018-08-15. | SELECT dv.localdatetime, dv.datavalue FROM leo_east.datavalues dv WHERE dv.sensorid = 957 AND dv.variableid = 6 AND dv.localdatetime >= DATE '2012-06-28' ORDER BY dv.localdatetime; | Yes - Oracle DATACATALOG validated in Oracle on 2026-04-15. | 6 | VWC | Volumetric water content | % | SELECT v.variableid, v.variablecode, v.variablename, u.unitsabbreviation FROM leo_east.variables v LEFT JOIN leo_east.units u ON v.variableunitsid = u.unitsid WHERE v.variableid = 6;
Volumetric water content | theta | -2 | 26 | -0.85 | Depth level 5 (85 cm below surface) | Moisture state / transport driver | Volumetric water content controls gas-filled porosity and effective diffusivity in the porous medium. | LEO East | LEO-East-Inventory.xlsx | 5TM | 983 | LEO-E_26_-2_5_5TM | leo_east.datavalues | dv.sensorid = 983 AND dv.variableid = 6 | LOCALDATETIME | DATAVALUE | % | % | identity (keep physical units in SQL; convert later in Python) | Hill slope east | Subsurface point at x=-2.0, y=26.0, depth=85 cm. | Core moisture measurement for coupling hydrologic state to subsurface gas transport. | 2012-06-28 | 2018-08-13 | Oracle DATACATALOG validated in Oracle on 2026-04-15. Inventory window: 2012-10-29 to 2016-01-15. | SELECT dv.localdatetime, dv.datavalue FROM leo_east.datavalues dv WHERE dv.sensorid = 983 AND dv.variableid = 6 AND dv.localdatetime >= DATE '2012-06-28' ORDER BY dv.localdatetime; | Yes - Oracle DATACATALOG validated in Oracle on 2026-04-15. | 6 | VWC | Volumetric water content | % | SELECT v.variableid, v.variablecode, v.variablename, u.unitsabbreviation FROM leo_east.variables v LEFT JOIN leo_east.units u ON v.variableunitsid = u.unitsid WHERE v.variableid = 6;
Volumetric water content | theta | -2 | 26 | -0.5 | Depth level 4 (50 cm below surface) | Moisture state / transport driver | Volumetric water content controls gas-filled porosity and effective diffusivity in the porous medium. | LEO East | LEO-East-Inventory.xlsx | 5TM | 979 | LEO-E_26_-2_4_5TM | leo_east.datavalues | dv.sensorid = 979 AND dv.variableid = 6 | LOCALDATETIME | DATAVALUE | % | % | identity (keep physical units in SQL; convert later in Python) | Hill slope east | Subsurface point at x=-2.0, y=26.0, depth=50 cm. | Core moisture measurement for coupling hydrologic state to subsurface gas transport. | 2012-06-28 | 2018-08-13 | Oracle DATACATALOG validated in Oracle on 2026-04-15. Inventory window: 2012-06-28 to 2021-03-11. | SELECT dv.localdatetime, dv.datavalue FROM leo_east.datavalues dv WHERE dv.sensorid = 979 AND dv.variableid = 6 AND dv.localdatetime >= DATE '2012-06-28' ORDER BY dv.localdatetime; | Yes - Oracle DATACATALOG validated in Oracle on 2026-04-15. | 6 | VWC | Volumetric water content | % | SELECT v.variableid, v.variablecode, v.variablename, u.unitsabbreviation FROM leo_east.variables v LEFT JOIN leo_east.units u ON v.variableunitsid = u.unitsid WHERE v.variableid = 6;
Volumetric water content | theta | -2 | 26 | -0.2 | Depth level 2 (20 cm below surface) | Moisture state / transport driver | Volumetric water content controls gas-filled porosity and effective diffusivity in the porous medium. | LEO East | LEO-East-Inventory.xlsx | 5TM | 969 | LEO-E_26_-2_2_5TM | leo_east.datavalues | dv.sensorid = 969 AND dv.variableid = 6 | LOCALDATETIME | DATAVALUE | % | % | identity (keep physical units in SQL; convert later in Python) | Hill slope east | Subsurface point at x=-2.0, y=26.0, depth=20 cm. | Core moisture measurement for coupling hydrologic state to subsurface gas transport. | 2012-06-28 | 2018-08-13 | Oracle DATACATALOG validated in Oracle on 2026-04-15. Inventory window: 2012-06-28 to 2022-07-23. | SELECT dv.localdatetime, dv.datavalue FROM leo_east.datavalues dv WHERE dv.sensorid = 969 AND dv.variableid = 6 AND dv.localdatetime >= DATE '2012-06-28' ORDER BY dv.localdatetime; | Yes - Oracle DATACATALOG validated in Oracle on 2026-04-15. | 6 | VWC | Volumetric water content | % | SELECT v.variableid, v.variablecode, v.variablename, u.unitsabbreviation FROM leo_east.variables v LEFT JOIN leo_east.units u ON v.variableunitsid = u.unitsid WHERE v.variableid = 6;
Volumetric water content | theta | -2 | 26 | -0.05 | Depth level 1 (5 cm below surface) | Moisture state / transport driver | Volumetric water content controls gas-filled porosity and effective diffusivity in the porous medium. | LEO East | LEO-East-Inventory.xlsx | 5TM | 959 | LEO-E_26_-2_1_5TM | leo_east.datavalues | dv.sensorid = 959 AND dv.variableid = 6 | LOCALDATETIME | DATAVALUE | % | % | identity (keep physical units in SQL; convert later in Python) | Hill slope east | Subsurface point at x=-2.0, y=26.0, depth=5 cm. | Core moisture measurement for coupling hydrologic state to subsurface gas transport. | 2012-06-28 | 2018-08-13 | Oracle DATACATALOG validated in Oracle on 2026-04-15. Inventory window: 2012-06-28 to 2019-04-09. | SELECT dv.localdatetime, dv.datavalue FROM leo_east.datavalues dv WHERE dv.sensorid = 959 AND dv.variableid = 6 AND dv.localdatetime >= DATE '2012-06-28' ORDER BY dv.localdatetime; | Yes - Oracle DATACATALOG validated in Oracle on 2026-04-15. | 6 | VWC | Volumetric water content | % | SELECT v.variableid, v.variablecode, v.variablename, u.unitsabbreviation FROM leo_east.variables v LEFT JOIN leo_east.units u ON v.variableunitsid = u.unitsid WHERE v.variableid = 6;
Volumetric water content | theta | -1 | 26 | -0.35 | Depth level 3 (35 cm below surface) | Moisture state / transport driver | Volumetric water content controls gas-filled porosity and effective diffusivity in the porous medium. | LEO East | LEO-East-Inventory.xlsx | 5TM | 981 | LEO-E_26_-1_3_5TM | leo_east.datavalues | dv.sensorid = 981 AND dv.variableid = 6 | LOCALDATETIME | DATAVALUE | % | % | identity (keep physical units in SQL; convert later in Python) | Hill slope east | Subsurface point at x=-1.0, y=26.0, depth=35 cm. | Core moisture measurement for coupling hydrologic state to subsurface gas transport. | 2012-06-28 | 2018-08-13 | Oracle DATACATALOG validated in Oracle on 2026-04-15. Inventory window: 2012-06-28 to 2018-08-15. | SELECT dv.localdatetime, dv.datavalue FROM leo_east.datavalues dv WHERE dv.sensorid = 981 AND dv.variableid = 6 AND dv.localdatetime >= DATE '2012-06-28' ORDER BY dv.localdatetime; | Yes - Oracle DATACATALOG validated in Oracle on 2026-04-15. | 6 | VWC | Volumetric water content | % | SELECT v.variableid, v.variablecode, v.variablename, u.unitsabbreviation FROM leo_east.variables v LEFT JOIN leo_east.units u ON v.variableunitsid = u.unitsid WHERE v.variableid = 6;
Volumetric water content | theta | -1 | 26 | -0.2 | Depth level 2 (20 cm below surface) | Moisture state / transport driver | Volumetric water content controls gas-filled porosity and effective diffusivity in the porous medium. | LEO East | LEO-East-Inventory.xlsx | 5TM | 971 | LEO-E_26_-1_2_5TM | leo_east.datavalues | dv.sensorid = 971 AND dv.variableid = 6 | LOCALDATETIME | DATAVALUE | % | % | identity (keep physical units in SQL; convert later in Python) | Hill slope east | Subsurface point at x=-1.0, y=26.0, depth=20 cm. | Core moisture measurement for coupling hydrologic state to subsurface gas transport. | 2012-06-28 | 2018-08-13 | Oracle DATACATALOG validated in Oracle on 2026-04-15. Inventory window: 2012-06-28 to present. | SELECT dv.localdatetime, dv.datavalue FROM leo_east.datavalues dv WHERE dv.sensorid = 971 AND dv.variableid = 6 AND dv.localdatetime >= DATE '2012-06-28' ORDER BY dv.localdatetime; | Yes - Oracle DATACATALOG validated in Oracle on 2026-04-15. | 6 | VWC | Volumetric water content | % | SELECT v.variableid, v.variablecode, v.variablename, u.unitsabbreviation FROM leo_east.variables v LEFT JOIN leo_east.units u ON v.variableunitsid = u.unitsid WHERE v.variableid = 6;
Volumetric water content | theta | -1 | 26 | -0.05 | Depth level 1 (5 cm below surface) | Moisture state / transport driver | Volumetric water content controls gas-filled porosity and effective diffusivity in the porous medium. | LEO East | LEO-East-Inventory.xlsx | 5TM | 961 | LEO-E_26_-1_1_5TM | leo_east.datavalues | dv.sensorid = 961 AND dv.variableid = 6 | LOCALDATETIME | DATAVALUE | % | % | identity (keep physical units in SQL; convert later in Python) | Hill slope east | Subsurface point at x=-1.0, y=26.0, depth=5 cm. | Core moisture measurement for coupling hydrologic state to subsurface gas transport. | 2012-06-28 | 2018-08-13 | Oracle DATACATALOG validated in Oracle on 2026-04-15. Inventory window: 2012-06-28 to 2021-03-11. | SELECT dv.localdatetime, dv.datavalue FROM leo_east.datavalues dv WHERE dv.sensorid = 961 AND dv.variableid = 6 AND dv.localdatetime >= DATE '2012-06-28' ORDER BY dv.localdatetime; | Yes - Oracle DATACATALOG validated in Oracle on 2026-04-15. | 6 | VWC | Volumetric water content | % | SELECT v.variableid, v.variablecode, v.variablename, u.unitsabbreviation FROM leo_east.variables v LEFT JOIN leo_east.units u ON v.variableunitsid = u.unitsid WHERE v.variableid = 6;
Volumetric water content | theta | 0 | 26 | -0.85 | Depth level 5 (85 cm below surface) | Moisture state / transport driver | Volumetric water content controls gas-filled porosity and effective diffusivity in the porous medium. | LEO East | LEO-East-Inventory.xlsx | 5TM | 799 | LEO-E_26_0_5_5TM | leo_east.datavalues | dv.sensorid = 799 AND dv.variableid = 6 | LOCALDATETIME | DATAVALUE | % | % | identity (keep physical units in SQL; convert later in Python) | Hill slope east | Subsurface point at x=0.0, y=26.0, depth=85 cm. | Core moisture measurement for coupling hydrologic state to subsurface gas transport. | 2012-06-28 | 2018-08-13 | Oracle DATACATALOG validated in Oracle on 2026-04-15. Inventory window: 2012-06-28 to 2023-02-10. | SELECT dv.localdatetime, dv.datavalue FROM leo_east.datavalues dv WHERE dv.sensorid = 799 AND dv.variableid = 6 AND dv.localdatetime >= DATE '2012-06-28' ORDER BY dv.localdatetime; | Yes - Oracle DATACATALOG validated in Oracle on 2026-04-15. | 6 | VWC | Volumetric water content | % | SELECT v.variableid, v.variablecode, v.variablename, u.unitsabbreviation FROM leo_east.variables v LEFT JOIN leo_east.units u ON v.variableunitsid = u.unitsid WHERE v.variableid = 6;
Volumetric water content | theta | 0 | 26 | -0.5 | Depth level 4 (50 cm below surface) | Moisture state / transport driver | Volumetric water content controls gas-filled porosity and effective diffusivity in the porous medium. | LEO East | LEO-East-Inventory.xlsx | 5TM | 797 | LEO-E_26_0_4_5TM | leo_east.datavalues | dv.sensorid = 797 AND dv.variableid = 6 | LOCALDATETIME | DATAVALUE | % | % | identity (keep physical units in SQL; convert later in Python) | Hill slope east | Subsurface point at x=0.0, y=26.0, depth=50 cm. | Core moisture measurement for coupling hydrologic state to subsurface gas transport. | 2012-06-28 | 2018-08-13 | Oracle DATACATALOG validated in Oracle on 2026-04-15. Inventory window: 2012-06-28 to 2024-10-18. | SELECT dv.localdatetime, dv.datavalue FROM leo_east.datavalues dv WHERE dv.sensorid = 797 AND dv.variableid = 6 AND dv.localdatetime >= DATE '2012-06-28' ORDER BY dv.localdatetime; | Yes - Oracle DATACATALOG validated in Oracle on 2026-04-15. | 6 | VWC | Volumetric water content | % | SELECT v.variableid, v.variablecode, v.variablename, u.unitsabbreviation FROM leo_east.variables v LEFT JOIN leo_east.units u ON v.variableunitsid = u.unitsid WHERE v.variableid = 6;
Volumetric water content | theta | 0 | 26 | -0.2 | Depth level 2 (20 cm below surface) | Moisture state / transport driver | Volumetric water content controls gas-filled porosity and effective diffusivity in the porous medium. | LEO East | LEO-East-Inventory.xlsx | 5TM | 795 | LEO-E_26_0_2_5TM | leo_east.datavalues | dv.sensorid = 795 AND dv.variableid = 6 | LOCALDATETIME | DATAVALUE | % | % | identity (keep physical units in SQL; convert later in Python) | Hill slope east | Subsurface point at x=0.0, y=26.0, depth=20 cm. | Core moisture measurement for coupling hydrologic state to subsurface gas transport. | 2012-06-28 | 2018-08-13 | Oracle DATACATALOG validated in Oracle on 2026-04-15. Inventory window: 2012-06-28 to 2019-12-04. | SELECT dv.localdatetime, dv.datavalue FROM leo_east.datavalues dv WHERE dv.sensorid = 795 AND dv.variableid = 6 AND dv.localdatetime >= DATE '2012-06-28' ORDER BY dv.localdatetime; | Yes - Oracle DATACATALOG validated in Oracle on 2026-04-15. | 6 | VWC | Volumetric water content | % | SELECT v.variableid, v.variablecode, v.variablename, u.unitsabbreviation FROM leo_east.variables v LEFT JOIN leo_east.units u ON v.variableunitsid = u.unitsid WHERE v.variableid = 6;
Volumetric water content | theta | 0 | 26 | -0.05 | Depth level 1 (5 cm below surface) | Moisture state / transport driver | Volumetric water content controls gas-filled porosity and effective diffusivity in the porous medium. | LEO East | LEO-East-Inventory.xlsx | 5TM | 793 | LEO-E_26_0_1_5TM | leo_east.datavalues | dv.sensorid = 793 AND dv.variableid = 6 | LOCALDATETIME | DATAVALUE | % | % | identity (keep physical units in SQL; convert later in Python) | Hill slope east | Subsurface point at x=0.0, y=26.0, depth=5 cm. | Core moisture measurement for coupling hydrologic state to subsurface gas transport. | 2012-06-28 | 2018-08-13 | Oracle DATACATALOG validated in Oracle on 2026-04-15. Inventory window: 2012-06-28 to 2019-02-25. | SELECT dv.localdatetime, dv.datavalue FROM leo_east.datavalues dv WHERE dv.sensorid = 793 AND dv.variableid = 6 AND dv.localdatetime >= DATE '2012-06-28' ORDER BY dv.localdatetime; | Yes - Oracle DATACATALOG validated in Oracle on 2026-04-15. | 6 | VWC | Volumetric water content | % | SELECT v.variableid, v.variablecode, v.variablename, u.unitsabbreviation FROM leo_east.variables v LEFT JOIN leo_east.units u ON v.variableunitsid = u.unitsid WHERE v.variableid = 6;
Volumetric water content | theta | 1 | 26 | -0.35 | Depth level 3 (35 cm below surface) | Moisture state / transport driver | Volumetric water content controls gas-filled porosity and effective diffusivity in the porous medium. | LEO East | LEO-East-Inventory.xlsx | 5TM | 1035 | LEO-E_26_1_3_5TM | leo_east.datavalues | dv.sensorid = 1035 AND dv.variableid = 6 | LOCALDATETIME | DATAVALUE | % | % | identity (keep physical units in SQL; convert later in Python) | Hill slope east | Subsurface point at x=1.0, y=26.0, depth=35 cm. | Core moisture measurement for coupling hydrologic state to subsurface gas transport. | 2012-06-28 | 2018-08-13 | Oracle DATACATALOG validated in Oracle on 2026-04-15. Inventory window: 2012-10-29 to 2018-01-02. | SELECT dv.localdatetime, dv.datavalue FROM leo_east.datavalues dv WHERE dv.sensorid = 1035 AND dv.variableid = 6 AND dv.localdatetime >= DATE '2012-06-28' ORDER BY dv.localdatetime; | Yes - Oracle DATACATALOG validated in Oracle on 2026-04-15. | 6 | VWC | Volumetric water content | % | SELECT v.variableid, v.variablecode, v.variablename, u.unitsabbreviation FROM leo_east.variables v LEFT JOIN leo_east.units u ON v.variableunitsid = u.unitsid WHERE v.variableid = 6;
Volumetric water content | theta | 1 | 26 | -0.2 | Depth level 2 (20 cm below surface) | Moisture state / transport driver | Volumetric water content controls gas-filled porosity and effective diffusivity in the porous medium. | LEO East | LEO-East-Inventory.xlsx | 5TM | 1025 | LEO-E_26_1_2_5TM | leo_east.datavalues | dv.sensorid = 1025 AND dv.variableid = 6 | LOCALDATETIME | DATAVALUE | % | % | identity (keep physical units in SQL; convert later in Python) | Hill slope east | Subsurface point at x=1.0, y=26.0, depth=20 cm. | Core moisture measurement for coupling hydrologic state to subsurface gas transport. | 2012-06-28 | 2018-08-13 | Oracle DATACATALOG validated in Oracle on 2026-04-15. Inventory window: 2012-07-16 to 2016-12-22. | SELECT dv.localdatetime, dv.datavalue FROM leo_east.datavalues dv WHERE dv.sensorid = 1025 AND dv.variableid = 6 AND dv.localdatetime >= DATE '2012-06-28' ORDER BY dv.localdatetime; | Yes - Oracle DATACATALOG validated in Oracle on 2026-04-15. | 6 | VWC | Volumetric water content | % | SELECT v.variableid, v.variablecode, v.variablename, u.unitsabbreviation FROM leo_east.variables v LEFT JOIN leo_east.units u ON v.variableunitsid = u.unitsid WHERE v.variableid = 6;
Volumetric water content | theta | 1 | 26 | -0.05 | Depth level 1 (5 cm below surface) | Moisture state / transport driver | Volumetric water content controls gas-filled porosity and effective diffusivity in the porous medium. | LEO East | LEO-East-Inventory.xlsx | 5TM | 1015 | LEO-E_26_1_1_5TM | leo_east.datavalues | dv.sensorid = 1015 AND dv.variableid = 6 | LOCALDATETIME | DATAVALUE | % | % | identity (keep physical units in SQL; convert later in Python) | Hill slope east | Subsurface point at x=1.0, y=26.0, depth=5 cm. | Core moisture measurement for coupling hydrologic state to subsurface gas transport. | 2012-06-28 | 2018-08-13 | Oracle DATACATALOG validated in Oracle on 2026-04-15. Inventory window: 2012-07-16 to 2019-03-22. | SELECT dv.localdatetime, dv.datavalue FROM leo_east.datavalues dv WHERE dv.sensorid = 1015 AND dv.variableid = 6 AND dv.localdatetime >= DATE '2012-06-28' ORDER BY dv.localdatetime; | Yes - Oracle DATACATALOG validated in Oracle on 2026-04-15. | 6 | VWC | Volumetric water content | % | SELECT v.variableid, v.variablecode, v.variablename, u.unitsabbreviation FROM leo_east.variables v LEFT JOIN leo_east.units u ON v.variableunitsid = u.unitsid WHERE v.variableid = 6;
Volumetric water content | theta | 2 | 26 | -0.85 | Depth level 5 (85 cm below surface) | Moisture state / transport driver | Volumetric water content controls gas-filled porosity and effective diffusivity in the porous medium. | LEO East | LEO-East-Inventory.xlsx | 5TM | 1045 | LEO-E_26_2_5_5TM | leo_east.datavalues | dv.sensorid = 1045 AND dv.variableid = 6 | LOCALDATETIME | DATAVALUE | % | % | identity (keep physical units in SQL; convert later in Python) | Hill slope east | Subsurface point at x=2.0, y=26.0, depth=85 cm. | Core moisture measurement for coupling hydrologic state to subsurface gas transport. | 2012-06-28 | 2018-08-13 | Oracle DATACATALOG validated in Oracle on 2026-04-15. Inventory window: 2012-06-28 to 2026-01-04. | SELECT dv.localdatetime, dv.datavalue FROM leo_east.datavalues dv WHERE dv.sensorid = 1045 AND dv.variableid = 6 AND dv.localdatetime >= DATE '2012-06-28' ORDER BY dv.localdatetime; | Yes - Oracle DATACATALOG validated in Oracle on 2026-04-15. | 6 | VWC | Volumetric water content | % | SELECT v.variableid, v.variablecode, v.variablename, u.unitsabbreviation FROM leo_east.variables v LEFT JOIN leo_east.units u ON v.variableunitsid = u.unitsid WHERE v.variableid = 6;
Volumetric water content | theta | 2 | 26 | -0.5 | Depth level 4 (50 cm below surface) | Moisture state / transport driver | Volumetric water content controls gas-filled porosity and effective diffusivity in the porous medium. | LEO East | LEO-East-Inventory.xlsx | 5TM | 1037 | LEO-E_26_2_4_5TM | leo_east.datavalues | dv.sensorid = 1037 AND dv.variableid = 6 | LOCALDATETIME | DATAVALUE | % | % | identity (keep physical units in SQL; convert later in Python) | Hill slope east | Subsurface point at x=2.0, y=26.0, depth=50 cm. | Core moisture measurement for coupling hydrologic state to subsurface gas transport. | 2012-06-28 | 2018-08-13 | Oracle DATACATALOG validated in Oracle on 2026-04-15. Inventory window: 2012-06-28 to 2026-01-04. | SELECT dv.localdatetime, dv.datavalue FROM leo_east.datavalues dv WHERE dv.sensorid = 1037 AND dv.variableid = 6 AND dv.localdatetime >= DATE '2012-06-28' ORDER BY dv.localdatetime; | Yes - Oracle DATACATALOG validated in Oracle on 2026-04-15. | 6 | VWC | Volumetric water content | % | SELECT v.variableid, v.variablecode, v.variablename, u.unitsabbreviation FROM leo_east.variables v LEFT JOIN leo_east.units u ON v.variableunitsid = u.unitsid WHERE v.variableid = 6;
Volumetric water content | theta | 2 | 26 | -0.2 | Depth level 2 (20 cm below surface) | Moisture state / transport driver | Volumetric water content controls gas-filled porosity and effective diffusivity in the porous medium. | LEO East | LEO-East-Inventory.xlsx | 5TM | 1027 | LEO-E_26_2_2_5TM | leo_east.datavalues | dv.sensorid = 1027 AND dv.variableid = 6 | LOCALDATETIME | DATAVALUE | % | % | identity (keep physical units in SQL; convert later in Python) | Hill slope east | Subsurface point at x=2.0, y=26.0, depth=20 cm. | Core moisture measurement for coupling hydrologic state to subsurface gas transport. | 2012-06-28 | 2018-08-13 | Oracle DATACATALOG validated in Oracle on 2026-04-15. Inventory window: 2012-06-28 to 2020-11-21. | SELECT dv.localdatetime, dv.datavalue FROM leo_east.datavalues dv WHERE dv.sensorid = 1027 AND dv.variableid = 6 AND dv.localdatetime >= DATE '2012-06-28' ORDER BY dv.localdatetime; | Yes - Oracle DATACATALOG validated in Oracle on 2026-04-15. | 6 | VWC | Volumetric water content | % | SELECT v.variableid, v.variablecode, v.variablename, u.unitsabbreviation FROM leo_east.variables v LEFT JOIN leo_east.units u ON v.variableunitsid = u.unitsid WHERE v.variableid = 6;
Volumetric water content | theta | 2 | 26 | -0.05 | Depth level 1 (5 cm below surface) | Moisture state / transport driver | Volumetric water content controls gas-filled porosity and effective diffusivity in the porous medium. | LEO East | LEO-East-Inventory.xlsx | 5TM | 1017 | LEO-E_26_2_1_5TM | leo_east.datavalues | dv.sensorid = 1017 AND dv.variableid = 6 | LOCALDATETIME | DATAVALUE | % | % | identity (keep physical units in SQL; convert later in Python) | Hill slope east | Subsurface point at x=2.0, y=26.0, depth=5 cm. | Core moisture measurement for coupling hydrologic state to subsurface gas transport. | 2012-06-28 | 2018-08-13 | Oracle DATACATALOG validated in Oracle on 2026-04-15. Inventory window: 2012-06-28 to 2020-05-10. | SELECT dv.localdatetime, dv.datavalue FROM leo_east.datavalues dv WHERE dv.sensorid = 1017 AND dv.variableid = 6 AND dv.localdatetime >= DATE '2012-06-28' ORDER BY dv.localdatetime; | Yes - Oracle DATACATALOG validated in Oracle on 2026-04-15. | 6 | VWC | Volumetric water content | % | SELECT v.variableid, v.variablecode, v.variablename, u.unitsabbreviation FROM leo_east.variables v LEFT JOIN leo_east.units u ON v.variableunitsid = u.unitsid WHERE v.variableid = 6;
Volumetric water content | theta | 3 | 26 | -0.35 | Depth level 3 (35 cm below surface) | Moisture state / transport driver | Volumetric water content controls gas-filled porosity and effective diffusivity in the porous medium. | LEO East | LEO-East-Inventory.xlsx | 5TM | 1039 | LEO-E_26_3_3_5TM | leo_east.datavalues | dv.sensorid = 1039 AND dv.variableid = 6 | LOCALDATETIME | DATAVALUE | % | % | identity (keep physical units in SQL; convert later in Python) | Hill slope east | Subsurface point at x=3.0, y=26.0, depth=35 cm. | Core moisture measurement for coupling hydrologic state to subsurface gas transport. | 2012-06-28 | 2018-08-13 | Oracle DATACATALOG validated in Oracle on 2026-04-15. Inventory window: 2012-06-28 to 2026-01-04. | SELECT dv.localdatetime, dv.datavalue FROM leo_east.datavalues dv WHERE dv.sensorid = 1039 AND dv.variableid = 6 AND dv.localdatetime >= DATE '2012-06-28' ORDER BY dv.localdatetime; | Yes - Oracle DATACATALOG validated in Oracle on 2026-04-15. | 6 | VWC | Volumetric water content | % | SELECT v.variableid, v.variablecode, v.variablename, u.unitsabbreviation FROM leo_east.variables v LEFT JOIN leo_east.units u ON v.variableunitsid = u.unitsid WHERE v.variableid = 6;
Volumetric water content | theta | 3 | 26 | -0.2 | Depth level 2 (20 cm below surface) | Moisture state / transport driver | Volumetric water content controls gas-filled porosity and effective diffusivity in the porous medium. | LEO East | LEO-East-Inventory.xlsx | 5TM | 1029 | LEO-E_26_3_2_5TM | leo_east.datavalues | dv.sensorid = 1029 AND dv.variableid = 6 | LOCALDATETIME | DATAVALUE | % | % | identity (keep physical units in SQL; convert later in Python) | Hill slope east | Subsurface point at x=3.0, y=26.0, depth=20 cm. | Core moisture measurement for coupling hydrologic state to subsurface gas transport. | 2012-06-28 | 2018-08-13 | Oracle DATACATALOG validated in Oracle on 2026-04-15. Inventory window: 2012-06-28 to 2026-01-04. | SELECT dv.localdatetime, dv.datavalue FROM leo_east.datavalues dv WHERE dv.sensorid = 1029 AND dv.variableid = 6 AND dv.localdatetime >= DATE '2012-06-28' ORDER BY dv.localdatetime; | Yes - Oracle DATACATALOG validated in Oracle on 2026-04-15. | 6 | VWC | Volumetric water content | % | SELECT v.variableid, v.variablecode, v.variablename, u.unitsabbreviation FROM leo_east.variables v LEFT JOIN leo_east.units u ON v.variableunitsid = u.unitsid WHERE v.variableid = 6;
Volumetric water content | theta | 3 | 26 | -0.05 | Depth level 1 (5 cm below surface) | Moisture state / transport driver | Volumetric water content controls gas-filled porosity and effective diffusivity in the porous medium. | LEO East | LEO-East-Inventory.xlsx | 5TM | 1019 | LEO-E_26_3_1_5TM | leo_east.datavalues | dv.sensorid = 1019 AND dv.variableid = 6 | LOCALDATETIME | DATAVALUE | % | % | identity (keep physical units in SQL; convert later in Python) | Hill slope east | Subsurface point at x=3.0, y=26.0, depth=5 cm. | Core moisture measurement for coupling hydrologic state to subsurface gas transport. | 2012-06-28 | 2018-08-13 | Oracle DATACATALOG validated in Oracle on 2026-04-15. Inventory window: 2012-06-28 to 2018-03-06. | SELECT dv.localdatetime, dv.datavalue FROM leo_east.datavalues dv WHERE dv.sensorid = 1019 AND dv.variableid = 6 AND dv.localdatetime >= DATE '2012-06-28' ORDER BY dv.localdatetime; | Yes - Oracle DATACATALOG validated in Oracle on 2026-04-15. | 6 | VWC | Volumetric water content | % | SELECT v.variableid, v.variablecode, v.variablename, u.unitsabbreviation FROM leo_east.variables v LEFT JOIN leo_east.units u ON v.variableunitsid = u.unitsid WHERE v.variableid = 6;
Volumetric water content | theta | 4 | 26 | -0.5 | Depth level 4 (50 cm below surface) | Moisture state / transport driver | Volumetric water content controls gas-filled porosity and effective diffusivity in the porous medium. | LEO East | LEO-East-Inventory.xlsx | 5TM | 1041 | LEO-E_26_4_4_5TM | leo_east.datavalues | dv.sensorid = 1041 AND dv.variableid = 6 | LOCALDATETIME | DATAVALUE | % | % | identity (keep physical units in SQL; convert later in Python) | Hill slope east | Subsurface point at x=4.0, y=26.0, depth=50 cm. | Core moisture measurement for coupling hydrologic state to subsurface gas transport. | 2012-06-28 | 2018-08-13 | Oracle DATACATALOG validated in Oracle on 2026-04-15. Inventory window: 2012-06-28 to present. | SELECT dv.localdatetime, dv.datavalue FROM leo_east.datavalues dv WHERE dv.sensorid = 1041 AND dv.variableid = 6 AND dv.localdatetime >= DATE '2012-06-28' ORDER BY dv.localdatetime; | Yes - Oracle DATACATALOG validated in Oracle on 2026-04-15. | 6 | VWC | Volumetric water content | % | SELECT v.variableid, v.variablecode, v.variablename, u.unitsabbreviation FROM leo_east.variables v LEFT JOIN leo_east.units u ON v.variableunitsid = u.unitsid WHERE v.variableid = 6;
Volumetric water content | theta | 4 | 26 | -0.2 | Depth level 2 (20 cm below surface) | Moisture state / transport driver | Volumetric water content controls gas-filled porosity and effective diffusivity in the porous medium. | LEO East | LEO-East-Inventory.xlsx | 5TM | 1031 | LEO-E_26_4_2_5TM | leo_east.datavalues | dv.sensorid = 1031 AND dv.variableid = 6 | LOCALDATETIME | DATAVALUE | % | % | identity (keep physical units in SQL; convert later in Python) | Hill slope east | Subsurface point at x=4.0, y=26.0, depth=20 cm. | Core moisture measurement for coupling hydrologic state to subsurface gas transport. | 2012-06-28 | 2018-08-13 | Oracle DATACATALOG validated in Oracle on 2026-04-15. Inventory window: 2012-06-28 to 2017-08-22. | SELECT dv.localdatetime, dv.datavalue FROM leo_east.datavalues dv WHERE dv.sensorid = 1031 AND dv.variableid = 6 AND dv.localdatetime >= DATE '2012-06-28' ORDER BY dv.localdatetime; | Yes - Oracle DATACATALOG validated in Oracle on 2026-04-15. | 6 | VWC | Volumetric water content | % | SELECT v.variableid, v.variablecode, v.variablename, u.unitsabbreviation FROM leo_east.variables v LEFT JOIN leo_east.units u ON v.variableunitsid = u.unitsid WHERE v.variableid = 6;
Volumetric water content | theta | 4 | 26 | -0.05 | Depth level 1 (5 cm below surface) | Moisture state / transport driver | Volumetric water content controls gas-filled porosity and effective diffusivity in the porous medium. | LEO East | LEO-East-Inventory.xlsx | 5TM | 1021 | LEO-E_26_4_1_5TM | leo_east.datavalues | dv.sensorid = 1021 AND dv.variableid = 6 | LOCALDATETIME | DATAVALUE | % | % | identity (keep physical units in SQL; convert later in Python) | Hill slope east | Subsurface point at x=4.0, y=26.0, depth=5 cm. | Core moisture measurement for coupling hydrologic state to subsurface gas transport. | 2012-06-28 | 2018-08-13 | Oracle DATACATALOG validated in Oracle on 2026-04-15. Inventory window: 2012-06-28 to 2022-05-15. | SELECT dv.localdatetime, dv.datavalue FROM leo_east.datavalues dv WHERE dv.sensorid = 1021 AND dv.variableid = 6 AND dv.localdatetime >= DATE '2012-06-28' ORDER BY dv.localdatetime; | Yes - Oracle DATACATALOG validated in Oracle on 2026-04-15. | 6 | VWC | Volumetric water content | % | SELECT v.variableid, v.variablecode, v.variablename, u.unitsabbreviation FROM leo_east.variables v LEFT JOIN leo_east.units u ON v.variableunitsid = u.unitsid WHERE v.variableid = 6;
Volumetric water content | theta | 5 | 26 | -0.35 | Depth level 3 (35 cm below surface) | Moisture state / transport driver | Volumetric water content controls gas-filled porosity and effective diffusivity in the porous medium. | LEO East | LEO-East-Inventory.xlsx | 5TM | 1043 | LEO-E_26_5_3_5TM | leo_east.datavalues | dv.sensorid = 1043 AND dv.variableid = 6 | LOCALDATETIME | DATAVALUE | % | % | identity (keep physical units in SQL; convert later in Python) | Hill slope east | Subsurface point at x=5.0, y=26.0, depth=35 cm. | Core moisture measurement for coupling hydrologic state to subsurface gas transport. | 2012-06-28 | 2018-08-13 | Oracle DATACATALOG validated in Oracle on 2026-04-15. Inventory window: 2012-06-28 to 2019-09-18. | SELECT dv.localdatetime, dv.datavalue FROM leo_east.datavalues dv WHERE dv.sensorid = 1043 AND dv.variableid = 6 AND dv.localdatetime >= DATE '2012-06-28' ORDER BY dv.localdatetime; | Yes - Oracle DATACATALOG validated in Oracle on 2026-04-15. | 6 | VWC | Volumetric water content | % | SELECT v.variableid, v.variablecode, v.variablename, u.unitsabbreviation FROM leo_east.variables v LEFT JOIN leo_east.units u ON v.variableunitsid = u.unitsid WHERE v.variableid = 6;
Volumetric water content | theta | 5 | 26 | -0.2 | Depth level 2 (20 cm below surface) | Moisture state / transport driver | Volumetric water content controls gas-filled porosity and effective diffusivity in the porous medium. | LEO East | LEO-East-Inventory.xlsx | 5TM | 1033 | LEO-E_26_5_2_5TM | leo_east.datavalues | dv.sensorid = 1033 AND dv.variableid = 6 | LOCALDATETIME | DATAVALUE | % | % | identity (keep physical units in SQL; convert later in Python) | Hill slope east | Subsurface point at x=5.0, y=26.0, depth=20 cm. | Core moisture measurement for coupling hydrologic state to subsurface gas transport. | 2012-06-28 | 2018-08-13 | Oracle DATACATALOG validated in Oracle on 2026-04-15. Inventory window: 2012-06-28 to 2026-01-04. | SELECT dv.localdatetime, dv.datavalue FROM leo_east.datavalues dv WHERE dv.sensorid = 1033 AND dv.variableid = 6 AND dv.localdatetime >= DATE '2012-06-28' ORDER BY dv.localdatetime; | Yes - Oracle DATACATALOG validated in Oracle on 2026-04-15. | 6 | VWC | Volumetric water content | % | SELECT v.variableid, v.variablecode, v.variablename, u.unitsabbreviation FROM leo_east.variables v LEFT JOIN leo_east.units u ON v.variableunitsid = u.unitsid WHERE v.variableid = 6;
Volumetric water content | theta | 5 | 26 | -0.05 | Depth level 1 (5 cm below surface) | Moisture state / transport driver | Volumetric water content controls gas-filled porosity and effective diffusivity in the porous medium. | LEO East | LEO-East-Inventory.xlsx | 5TM | 1023 | LEO-E_26_5_1_5TM | leo_east.datavalues | dv.sensorid = 1023 AND dv.variableid = 6 | LOCALDATETIME | DATAVALUE | % | % | identity (keep physical units in SQL; convert later in Python) | Hill slope east | Subsurface point at x=5.0, y=26.0, depth=5 cm. | Core moisture measurement for coupling hydrologic state to subsurface gas transport. | 2012-06-28 | 2018-08-13 | Oracle DATACATALOG validated in Oracle on 2026-04-15. Inventory window: 2012-06-28 to 2023-05-04. | SELECT dv.localdatetime, dv.datavalue FROM leo_east.datavalues dv WHERE dv.sensorid = 1023 AND dv.variableid = 6 AND dv.localdatetime >= DATE '2012-06-28' ORDER BY dv.localdatetime; | Yes - Oracle DATACATALOG validated in Oracle on 2026-04-15. | 6 | VWC | Volumetric water content | % | SELECT v.variableid, v.variablecode, v.variablename, u.unitsabbreviation FROM leo_east.variables v LEFT JOIN leo_east.units u ON v.variableunitsid = u.unitsid WHERE v.variableid = 6;
Volumetric water content | theta | -5 | 28 | -0.5 | Depth level 4 (50 cm below surface) | Moisture state / transport driver | Volumetric water content controls gas-filled porosity and effective diffusivity in the porous medium. | LEO East | LEO-East-Inventory.xlsx | 5TM | 1005 | LEO-E_28_-5_4_5TM | leo_east.datavalues | dv.sensorid = 1005 AND dv.variableid = 6 | LOCALDATETIME | DATAVALUE | % | % | identity (keep physical units in SQL; convert later in Python) | Hill slope east | Subsurface point at x=-5.0, y=28.0, depth=50 cm. | Core moisture measurement for coupling hydrologic state to subsurface gas transport. | 2012-06-28 | 2018-08-13 | Oracle DATACATALOG validated in Oracle on 2026-04-15. Inventory window: 2012-06-28 to 2021-10-27. | SELECT dv.localdatetime, dv.datavalue FROM leo_east.datavalues dv WHERE dv.sensorid = 1005 AND dv.variableid = 6 AND dv.localdatetime >= DATE '2012-06-28' ORDER BY dv.localdatetime; | Yes - Oracle DATACATALOG validated in Oracle on 2026-04-15. | 6 | VWC | Volumetric water content | % | SELECT v.variableid, v.variablecode, v.variablename, u.unitsabbreviation FROM leo_east.variables v LEFT JOIN leo_east.units u ON v.variableunitsid = u.unitsid WHERE v.variableid = 6;
Volumetric water content | theta | -5 | 28 | -0.2 | Depth level 2 (20 cm below surface) | Moisture state / transport driver | Volumetric water content controls gas-filled porosity and effective diffusivity in the porous medium. | LEO East | LEO-East-Inventory.xlsx | 5TM | 995 | LEO-E_28_-5_2_5TM | leo_east.datavalues | dv.sensorid = 995 AND dv.variableid = 6 | LOCALDATETIME | DATAVALUE | % | % | identity (keep physical units in SQL; convert later in Python) | Hill slope east | Subsurface point at x=-5.0, y=28.0, depth=20 cm. | Core moisture measurement for coupling hydrologic state to subsurface gas transport. | 2012-06-28 | 2018-08-13 | Oracle DATACATALOG validated in Oracle on 2026-04-15. Inventory window: 2012-06-28 to 2024-10-14. | SELECT dv.localdatetime, dv.datavalue FROM leo_east.datavalues dv WHERE dv.sensorid = 995 AND dv.variableid = 6 AND dv.localdatetime >= DATE '2012-06-28' ORDER BY dv.localdatetime; | Yes - Oracle DATACATALOG validated in Oracle on 2026-04-15. | 6 | VWC | Volumetric water content | % | SELECT v.variableid, v.variablecode, v.variablename, u.unitsabbreviation FROM leo_east.variables v LEFT JOIN leo_east.units u ON v.variableunitsid = u.unitsid WHERE v.variableid = 6;
Volumetric water content | theta | -5 | 28 | -0.05 | Depth level 1 (5 cm below surface) | Moisture state / transport driver | Volumetric water content controls gas-filled porosity and effective diffusivity in the porous medium. | LEO East | LEO-East-Inventory.xlsx | 5TM | 985 | LEO-E_28_-5_1_5TM | leo_east.datavalues | dv.sensorid = 985 AND dv.variableid = 6 | LOCALDATETIME | DATAVALUE | % | % | identity (keep physical units in SQL; convert later in Python) | Hill slope east | Subsurface point at x=-5.0, y=28.0, depth=5 cm. | Core moisture measurement for coupling hydrologic state to subsurface gas transport. | 2012-06-28 | 2018-08-13 | Oracle DATACATALOG validated in Oracle on 2026-04-15. Inventory window: 2012-06-28 to 2019-11-01. | SELECT dv.localdatetime, dv.datavalue FROM leo_east.datavalues dv WHERE dv.sensorid = 985 AND dv.variableid = 6 AND dv.localdatetime >= DATE '2012-06-28' ORDER BY dv.localdatetime; | Yes - Oracle DATACATALOG validated in Oracle on 2026-04-15. | 6 | VWC | Volumetric water content | % | SELECT v.variableid, v.variablecode, v.variablename, u.unitsabbreviation FROM leo_east.variables v LEFT JOIN leo_east.units u ON v.variableunitsid = u.unitsid WHERE v.variableid = 6;
Volumetric water content | theta | -4 | 28 | -0.35 | Depth level 3 (35 cm below surface) | Moisture state / transport driver | Volumetric water content controls gas-filled porosity and effective diffusivity in the porous medium. | LEO East | LEO-East-Inventory.xlsx | 5TM | 1007 | LEO-E_28_-4_3_5TM | leo_east.datavalues | dv.sensorid = 1007 AND dv.variableid = 6 | LOCALDATETIME | DATAVALUE | % | % | identity (keep physical units in SQL; convert later in Python) | Hill slope east | Subsurface point at x=-4.0, y=28.0, depth=35 cm. | Core moisture measurement for coupling hydrologic state to subsurface gas transport. | 2012-06-28 | 2018-08-13 | Oracle DATACATALOG validated in Oracle on 2026-04-15. Inventory window: 2012-06-28 to 2021-10-06. | SELECT dv.localdatetime, dv.datavalue FROM leo_east.datavalues dv WHERE dv.sensorid = 1007 AND dv.variableid = 6 AND dv.localdatetime >= DATE '2012-06-28' ORDER BY dv.localdatetime; | Yes - Oracle DATACATALOG validated in Oracle on 2026-04-15. | 6 | VWC | Volumetric water content | % | SELECT v.variableid, v.variablecode, v.variablename, u.unitsabbreviation FROM leo_east.variables v LEFT JOIN leo_east.units u ON v.variableunitsid = u.unitsid WHERE v.variableid = 6;
Volumetric water content | theta | -4 | 28 | -0.2 | Depth level 2 (20 cm below surface) | Moisture state / transport driver | Volumetric water content controls gas-filled porosity and effective diffusivity in the porous medium. | LEO East | LEO-East-Inventory.xlsx | 5TM | 997 | LEO-E_28_-4_2_5TM | leo_east.datavalues | dv.sensorid = 997 AND dv.variableid = 6 | LOCALDATETIME | DATAVALUE | % | % | identity (keep physical units in SQL; convert later in Python) | Hill slope east | Subsurface point at x=-4.0, y=28.0, depth=20 cm. | Core moisture measurement for coupling hydrologic state to subsurface gas transport. | 2012-06-28 | 2018-08-13 | Oracle DATACATALOG validated in Oracle on 2026-04-15. Inventory window: 2012-06-28 to 2022-03-29. | SELECT dv.localdatetime, dv.datavalue FROM leo_east.datavalues dv WHERE dv.sensorid = 997 AND dv.variableid = 6 AND dv.localdatetime >= DATE '2012-06-28' ORDER BY dv.localdatetime; | Yes - Oracle DATACATALOG validated in Oracle on 2026-04-15. | 6 | VWC | Volumetric water content | % | SELECT v.variableid, v.variablecode, v.variablename, u.unitsabbreviation FROM leo_east.variables v LEFT JOIN leo_east.units u ON v.variableunitsid = u.unitsid WHERE v.variableid = 6;
Volumetric water content | theta | -4 | 28 | -0.05 | Depth level 1 (5 cm below surface) | Moisture state / transport driver | Volumetric water content controls gas-filled porosity and effective diffusivity in the porous medium. | LEO East | LEO-East-Inventory.xlsx | 5TM | 987 | LEO-E_28_-4_1_5TM | leo_east.datavalues | dv.sensorid = 987 AND dv.variableid = 6 | LOCALDATETIME | DATAVALUE | % | % | identity (keep physical units in SQL; convert later in Python) | Hill slope east | Subsurface point at x=-4.0, y=28.0, depth=5 cm. | Core moisture measurement for coupling hydrologic state to subsurface gas transport. | 2012-06-28 | 2018-08-13 | Oracle DATACATALOG validated in Oracle on 2026-04-15. Inventory window: 2012-06-28 to 2018-08-15. | SELECT dv.localdatetime, dv.datavalue FROM leo_east.datavalues dv WHERE dv.sensorid = 987 AND dv.variableid = 6 AND dv.localdatetime >= DATE '2012-06-28' ORDER BY dv.localdatetime; | Yes - Oracle DATACATALOG validated in Oracle on 2026-04-15. | 6 | VWC | Volumetric water content | % | SELECT v.variableid, v.variablecode, v.variablename, u.unitsabbreviation FROM leo_east.variables v LEFT JOIN leo_east.units u ON v.variableunitsid = u.unitsid WHERE v.variableid = 6;
Volumetric water content | theta | -3 | 28 | -0.5 | Depth level 4 (50 cm below surface) | Moisture state / transport driver | Volumetric water content controls gas-filled porosity and effective diffusivity in the porous medium. | LEO East | LEO-East-Inventory.xlsx | 5TM | 1009 | LEO-E_28_-3_4_5TM | leo_east.datavalues | dv.sensorid = 1009 AND dv.variableid = 6 | LOCALDATETIME | DATAVALUE | % | % | identity (keep physical units in SQL; convert later in Python) | Hill slope east | Subsurface point at x=-3.0, y=28.0, depth=50 cm. | Core moisture measurement for coupling hydrologic state to subsurface gas transport. | 2012-06-28 | 2018-08-13 | Oracle DATACATALOG validated in Oracle on 2026-04-15. Inventory window: 2012-06-28 to 2022-12-12. | SELECT dv.localdatetime, dv.datavalue FROM leo_east.datavalues dv WHERE dv.sensorid = 1009 AND dv.variableid = 6 AND dv.localdatetime >= DATE '2012-06-28' ORDER BY dv.localdatetime; | Yes - Oracle DATACATALOG validated in Oracle on 2026-04-15. | 6 | VWC | Volumetric water content | % | SELECT v.variableid, v.variablecode, v.variablename, u.unitsabbreviation FROM leo_east.variables v LEFT JOIN leo_east.units u ON v.variableunitsid = u.unitsid WHERE v.variableid = 6;
Volumetric water content | theta | -3 | 28 | -0.2 | Depth level 2 (20 cm below surface) | Moisture state / transport driver | Volumetric water content controls gas-filled porosity and effective diffusivity in the porous medium. | LEO East | LEO-East-Inventory.xlsx | 5TM | 999 | LEO-E_28_-3_2_5TM | leo_east.datavalues | dv.sensorid = 999 AND dv.variableid = 6 | LOCALDATETIME | DATAVALUE | % | % | identity (keep physical units in SQL; convert later in Python) | Hill slope east | Subsurface point at x=-3.0, y=28.0, depth=20 cm. | Core moisture measurement for coupling hydrologic state to subsurface gas transport. | 2012-06-28 | 2018-08-13 | Oracle DATACATALOG validated in Oracle on 2026-04-15. Inventory window: 2012-06-28 to present. | SELECT dv.localdatetime, dv.datavalue FROM leo_east.datavalues dv WHERE dv.sensorid = 999 AND dv.variableid = 6 AND dv.localdatetime >= DATE '2012-06-28' ORDER BY dv.localdatetime; | Yes - Oracle DATACATALOG validated in Oracle on 2026-04-15. | 6 | VWC | Volumetric water content | % | SELECT v.variableid, v.variablecode, v.variablename, u.unitsabbreviation FROM leo_east.variables v LEFT JOIN leo_east.units u ON v.variableunitsid = u.unitsid WHERE v.variableid = 6;
Volumetric water content | theta | -3 | 28 | -0.05 | Depth level 1 (5 cm below surface) | Moisture state / transport driver | Volumetric water content controls gas-filled porosity and effective diffusivity in the porous medium. | LEO East | LEO-East-Inventory.xlsx | 5TM | 989 | LEO-E_28_-3_1_5TM | leo_east.datavalues | dv.sensorid = 989 AND dv.variableid = 6 | LOCALDATETIME | DATAVALUE | % | % | identity (keep physical units in SQL; convert later in Python) | Hill slope east | Subsurface point at x=-3.0, y=28.0, depth=5 cm. | Core moisture measurement for coupling hydrologic state to subsurface gas transport. | 2012-06-28 | 2018-08-13 | Oracle DATACATALOG validated in Oracle on 2026-04-15. Inventory window: 2012-06-28 to 2020-12-01. | SELECT dv.localdatetime, dv.datavalue FROM leo_east.datavalues dv WHERE dv.sensorid = 989 AND dv.variableid = 6 AND dv.localdatetime >= DATE '2012-06-28' ORDER BY dv.localdatetime; | Yes - Oracle DATACATALOG validated in Oracle on 2026-04-15. | 6 | VWC | Volumetric water content | % | SELECT v.variableid, v.variablecode, v.variablename, u.unitsabbreviation FROM leo_east.variables v LEFT JOIN leo_east.units u ON v.variableunitsid = u.unitsid WHERE v.variableid = 6;
Volumetric water content | theta | -2 | 28 | -0.35 | Depth level 3 (35 cm below surface) | Moisture state / transport driver | Volumetric water content controls gas-filled porosity and effective diffusivity in the porous medium. | LEO East | LEO-East-Inventory.xlsx | 5TM | 1011 | LEO-E_28_-2_3_5TM | leo_east.datavalues | dv.sensorid = 1011 AND dv.variableid = 6 | LOCALDATETIME | DATAVALUE | % | % | identity (keep physical units in SQL; convert later in Python) | Hill slope east | Subsurface point at x=-2.0, y=28.0, depth=35 cm. | Core moisture measurement for coupling hydrologic state to subsurface gas transport. | 2012-06-28 | 2018-08-13 | Oracle DATACATALOG validated in Oracle on 2026-04-15. Inventory window: 2012-06-28 to 2020-04-30. | SELECT dv.localdatetime, dv.datavalue FROM leo_east.datavalues dv WHERE dv.sensorid = 1011 AND dv.variableid = 6 AND dv.localdatetime >= DATE '2012-06-28' ORDER BY dv.localdatetime; | Yes - Oracle DATACATALOG validated in Oracle on 2026-04-15. | 6 | VWC | Volumetric water content | % | SELECT v.variableid, v.variablecode, v.variablename, u.unitsabbreviation FROM leo_east.variables v LEFT JOIN leo_east.units u ON v.variableunitsid = u.unitsid WHERE v.variableid = 6;
Volumetric water content | theta | -2 | 28 | -0.2 | Depth level 2 (20 cm below surface) | Moisture state / transport driver | Volumetric water content controls gas-filled porosity and effective diffusivity in the porous medium. | LEO East | LEO-East-Inventory.xlsx | 5TM | 1001 | LEO-E_28_-2_2_5TM | leo_east.datavalues | dv.sensorid = 1001 AND dv.variableid = 6 | LOCALDATETIME | DATAVALUE | % | % | identity (keep physical units in SQL; convert later in Python) | Hill slope east | Subsurface point at x=-2.0, y=28.0, depth=20 cm. | Core moisture measurement for coupling hydrologic state to subsurface gas transport. | 2012-06-28 | 2018-08-13 | Oracle DATACATALOG validated in Oracle on 2026-04-15. Inventory window: 2012-06-28 to present. | SELECT dv.localdatetime, dv.datavalue FROM leo_east.datavalues dv WHERE dv.sensorid = 1001 AND dv.variableid = 6 AND dv.localdatetime >= DATE '2012-06-28' ORDER BY dv.localdatetime; | Yes - Oracle DATACATALOG validated in Oracle on 2026-04-15. | 6 | VWC | Volumetric water content | % | SELECT v.variableid, v.variablecode, v.variablename, u.unitsabbreviation FROM leo_east.variables v LEFT JOIN leo_east.units u ON v.variableunitsid = u.unitsid WHERE v.variableid = 6;
Volumetric water content | theta | -2 | 28 | -0.05 | Depth level 1 (5 cm below surface) | Moisture state / transport driver | Volumetric water content controls gas-filled porosity and effective diffusivity in the porous medium. | LEO East | LEO-East-Inventory.xlsx | 5TM | 991 | LEO-E_28_-2_1_5TM | leo_east.datavalues | dv.sensorid = 991 AND dv.variableid = 6 | LOCALDATETIME | DATAVALUE | % | % | identity (keep physical units in SQL; convert later in Python) | Hill slope east | Subsurface point at x=-2.0, y=28.0, depth=5 cm. | Core moisture measurement for coupling hydrologic state to subsurface gas transport. | 2012-06-28 | 2018-08-13 | Oracle DATACATALOG validated in Oracle on 2026-04-15. Inventory window: 2012-06-28 to 2023-02-10. | SELECT dv.localdatetime, dv.datavalue FROM leo_east.datavalues dv WHERE dv.sensorid = 991 AND dv.variableid = 6 AND dv.localdatetime >= DATE '2012-06-28' ORDER BY dv.localdatetime; | Yes - Oracle DATACATALOG validated in Oracle on 2026-04-15. | 6 | VWC | Volumetric water content | % | SELECT v.variableid, v.variablecode, v.variablename, u.unitsabbreviation FROM leo_east.variables v LEFT JOIN leo_east.units u ON v.variableunitsid = u.unitsid WHERE v.variableid = 6;
Volumetric water content | theta | -1 | 28 | -0.5 | Depth level 4 (50 cm below surface) | Moisture state / transport driver | Volumetric water content controls gas-filled porosity and effective diffusivity in the porous medium. | LEO East | LEO-East-Inventory.xlsx | 5TM | 1013 | LEO-E_28_-1_4_5TM | leo_east.datavalues | dv.sensorid = 1013 AND dv.variableid = 6 | LOCALDATETIME | DATAVALUE | % | % | identity (keep physical units in SQL; convert later in Python) | Hill slope east | Subsurface point at x=-1.0, y=28.0, depth=50 cm. | Core moisture measurement for coupling hydrologic state to subsurface gas transport. | 2012-06-28 | 2018-08-13 | Oracle DATACATALOG validated in Oracle on 2026-04-15. Inventory window: 2012-06-28 to 2020-07-30. | SELECT dv.localdatetime, dv.datavalue FROM leo_east.datavalues dv WHERE dv.sensorid = 1013 AND dv.variableid = 6 AND dv.localdatetime >= DATE '2012-06-28' ORDER BY dv.localdatetime; | Yes - Oracle DATACATALOG validated in Oracle on 2026-04-15. | 6 | VWC | Volumetric water content | % | SELECT v.variableid, v.variablecode, v.variablename, u.unitsabbreviation FROM leo_east.variables v LEFT JOIN leo_east.units u ON v.variableunitsid = u.unitsid WHERE v.variableid = 6;
Volumetric water content | theta | -1 | 28 | -0.2 | Depth level 2 (20 cm below surface) | Moisture state / transport driver | Volumetric water content controls gas-filled porosity and effective diffusivity in the porous medium. | LEO East | LEO-East-Inventory.xlsx | 5TM | 1003 | LEO-E_28_-1_2_5TM | leo_east.datavalues | dv.sensorid = 1003 AND dv.variableid = 6 | LOCALDATETIME | DATAVALUE | % | % | identity (keep physical units in SQL; convert later in Python) | Hill slope east | Subsurface point at x=-1.0, y=28.0, depth=20 cm. | Core moisture measurement for coupling hydrologic state to subsurface gas transport. | 2012-06-28 | 2018-08-13 | Oracle DATACATALOG validated in Oracle on 2026-04-15. Inventory window: 2012-06-28 to 2023-04-27. | SELECT dv.localdatetime, dv.datavalue FROM leo_east.datavalues dv WHERE dv.sensorid = 1003 AND dv.variableid = 6 AND dv.localdatetime >= DATE '2012-06-28' ORDER BY dv.localdatetime; | Yes - Oracle DATACATALOG validated in Oracle on 2026-04-15. | 6 | VWC | Volumetric water content | % | SELECT v.variableid, v.variablecode, v.variablename, u.unitsabbreviation FROM leo_east.variables v LEFT JOIN leo_east.units u ON v.variableunitsid = u.unitsid WHERE v.variableid = 6;
Volumetric water content | theta | -1 | 28 | -0.05 | Depth level 1 (5 cm below surface) | Moisture state / transport driver | Volumetric water content controls gas-filled porosity and effective diffusivity in the porous medium. | LEO East | LEO-East-Inventory.xlsx | 5TM | 993 | LEO-E_28_-1_1_5TM | leo_east.datavalues | dv.sensorid = 993 AND dv.variableid = 6 | LOCALDATETIME | DATAVALUE | % | % | identity (keep physical units in SQL; convert later in Python) | Hill slope east | Subsurface point at x=-1.0, y=28.0, depth=5 cm. | Core moisture measurement for coupling hydrologic state to subsurface gas transport. | 2012-06-28 | 2018-08-13 | Oracle DATACATALOG validated in Oracle on 2026-04-15. Inventory window: 2012-06-28 to 2022-12-12. | SELECT dv.localdatetime, dv.datavalue FROM leo_east.datavalues dv WHERE dv.sensorid = 993 AND dv.variableid = 6 AND dv.localdatetime >= DATE '2012-06-28' ORDER BY dv.localdatetime; | Yes - Oracle DATACATALOG validated in Oracle on 2026-04-15. | 6 | VWC | Volumetric water content | % | SELECT v.variableid, v.variablecode, v.variablename, u.unitsabbreviation FROM leo_east.variables v LEFT JOIN leo_east.units u ON v.variableunitsid = u.unitsid WHERE v.variableid = 6;
Volumetric water content | theta | 0 | 28 | -0.35 | Depth level 3 (35 cm below surface) | Moisture state / transport driver | Volumetric water content controls gas-filled porosity and effective diffusivity in the porous medium. | LEO East | LEO-East-Inventory.xlsx | 5TM | 805 | LEO-E_28_0_3_5TM | leo_east.datavalues | dv.sensorid = 805 AND dv.variableid = 6 | LOCALDATETIME | DATAVALUE | % | % | identity (keep physical units in SQL; convert later in Python) | Hill slope east | Subsurface point at x=0.0, y=28.0, depth=35 cm. | Core moisture measurement for coupling hydrologic state to subsurface gas transport. | 2012-06-28 | 2018-08-13 | Oracle DATACATALOG validated in Oracle on 2026-04-15. Inventory window: 2012-06-28 to present. | SELECT dv.localdatetime, dv.datavalue FROM leo_east.datavalues dv WHERE dv.sensorid = 805 AND dv.variableid = 6 AND dv.localdatetime >= DATE '2012-06-28' ORDER BY dv.localdatetime; | Yes - Oracle DATACATALOG validated in Oracle on 2026-04-15. | 6 | VWC | Volumetric water content | % | SELECT v.variableid, v.variablecode, v.variablename, u.unitsabbreviation FROM leo_east.variables v LEFT JOIN leo_east.units u ON v.variableunitsid = u.unitsid WHERE v.variableid = 6;
Volumetric water content | theta | 0 | 28 | -0.2 | Depth level 2 (20 cm below surface) | Moisture state / transport driver | Volumetric water content controls gas-filled porosity and effective diffusivity in the porous medium. | LEO East | LEO-East-Inventory.xlsx | 5TM | 803 | LEO-E_28_0_2_5TM | leo_east.datavalues | dv.sensorid = 803 AND dv.variableid = 6 | LOCALDATETIME | DATAVALUE | % | % | identity (keep physical units in SQL; convert later in Python) | Hill slope east | Subsurface point at x=0.0, y=28.0, depth=20 cm. | Core moisture measurement for coupling hydrologic state to subsurface gas transport. | 2012-06-28 | 2018-08-13 | Oracle DATACATALOG validated in Oracle on 2026-04-15. Inventory window: 2012-06-28 to 2020-02-15. | SELECT dv.localdatetime, dv.datavalue FROM leo_east.datavalues dv WHERE dv.sensorid = 803 AND dv.variableid = 6 AND dv.localdatetime >= DATE '2012-06-28' ORDER BY dv.localdatetime; | Yes - Oracle DATACATALOG validated in Oracle on 2026-04-15. | 6 | VWC | Volumetric water content | % | SELECT v.variableid, v.variablecode, v.variablename, u.unitsabbreviation FROM leo_east.variables v LEFT JOIN leo_east.units u ON v.variableunitsid = u.unitsid WHERE v.variableid = 6;
Volumetric water content | theta | 0 | 28 | -0.05 | Depth level 1 (5 cm below surface) | Moisture state / transport driver | Volumetric water content controls gas-filled porosity and effective diffusivity in the porous medium. | LEO East | LEO-East-Inventory.xlsx | 5TM | 801 | LEO-E_28_0_1_5TM | leo_east.datavalues | dv.sensorid = 801 AND dv.variableid = 6 | LOCALDATETIME | DATAVALUE | % | % | identity (keep physical units in SQL; convert later in Python) | Hill slope east | Subsurface point at x=0.0, y=28.0, depth=5 cm. | Core moisture measurement for coupling hydrologic state to subsurface gas transport. | 2012-06-28 | 2018-08-13 | Oracle DATACATALOG validated in Oracle on 2026-04-15. Inventory window: 2012-06-28 to 2019-10-15. | SELECT dv.localdatetime, dv.datavalue FROM leo_east.datavalues dv WHERE dv.sensorid = 801 AND dv.variableid = 6 AND dv.localdatetime >= DATE '2012-06-28' ORDER BY dv.localdatetime; | Yes - Oracle DATACATALOG validated in Oracle on 2026-04-15. | 6 | VWC | Volumetric water content | % | SELECT v.variableid, v.variablecode, v.variablename, u.unitsabbreviation FROM leo_east.variables v LEFT JOIN leo_east.units u ON v.variableunitsid = u.unitsid WHERE v.variableid = 6;
Volumetric water content | theta | 1 | 28 | -0.5 | Depth level 4 (50 cm below surface) | Moisture state / transport driver | Volumetric water content controls gas-filled porosity and effective diffusivity in the porous medium. | LEO East | LEO-East-Inventory.xlsx | 5TM | 1067 | LEO-E_28_1_4_5TM | leo_east.datavalues | dv.sensorid = 1067 AND dv.variableid = 6 | LOCALDATETIME | DATAVALUE | % | % | identity (keep physical units in SQL; convert later in Python) | Hill slope east | Subsurface point at x=1.0, y=28.0, depth=50 cm. | Core moisture measurement for coupling hydrologic state to subsurface gas transport. | 2012-06-28 | 2018-08-13 | Oracle DATACATALOG validated in Oracle on 2026-04-15. Inventory window: 2012-06-28 to 2026-01-04. | SELECT dv.localdatetime, dv.datavalue FROM leo_east.datavalues dv WHERE dv.sensorid = 1067 AND dv.variableid = 6 AND dv.localdatetime >= DATE '2012-06-28' ORDER BY dv.localdatetime; | Yes - Oracle DATACATALOG validated in Oracle on 2026-04-15. | 6 | VWC | Volumetric water content | % | SELECT v.variableid, v.variablecode, v.variablename, u.unitsabbreviation FROM leo_east.variables v LEFT JOIN leo_east.units u ON v.variableunitsid = u.unitsid WHERE v.variableid = 6;
Volumetric water content | theta | 1 | 28 | -0.2 | Depth level 2 (20 cm below surface) | Moisture state / transport driver | Volumetric water content controls gas-filled porosity and effective diffusivity in the porous medium. | LEO East | LEO-East-Inventory.xlsx | 5TM | 1057 | LEO-E_28_1_2_5TM | leo_east.datavalues | dv.sensorid = 1057 AND dv.variableid = 6 | LOCALDATETIME | DATAVALUE | % | % | identity (keep physical units in SQL; convert later in Python) | Hill slope east | Subsurface point at x=1.0, y=28.0, depth=20 cm. | Core moisture measurement for coupling hydrologic state to subsurface gas transport. | 2012-06-28 | 2018-08-13 | Oracle DATACATALOG validated in Oracle on 2026-04-15. Inventory window: 2012-06-28 to 2019-06-09. | SELECT dv.localdatetime, dv.datavalue FROM leo_east.datavalues dv WHERE dv.sensorid = 1057 AND dv.variableid = 6 AND dv.localdatetime >= DATE '2012-06-28' ORDER BY dv.localdatetime; | Yes - Oracle DATACATALOG validated in Oracle on 2026-04-15. | 6 | VWC | Volumetric water content | % | SELECT v.variableid, v.variablecode, v.variablename, u.unitsabbreviation FROM leo_east.variables v LEFT JOIN leo_east.units u ON v.variableunitsid = u.unitsid WHERE v.variableid = 6;
Volumetric water content | theta | 1 | 28 | -0.05 | Depth level 1 (5 cm below surface) | Moisture state / transport driver | Volumetric water content controls gas-filled porosity and effective diffusivity in the porous medium. | LEO East | LEO-East-Inventory.xlsx | 5TM | 1047 | LEO-E_28_1_1_5TM | leo_east.datavalues | dv.sensorid = 1047 AND dv.variableid = 6 | LOCALDATETIME | DATAVALUE | % | % | identity (keep physical units in SQL; convert later in Python) | Hill slope east | Subsurface point at x=1.0, y=28.0, depth=5 cm. | Core moisture measurement for coupling hydrologic state to subsurface gas transport. | 2012-06-28 | 2018-08-13 | Oracle DATACATALOG validated in Oracle on 2026-04-15. Inventory window: 2012-06-28 to 2018-06-30. | SELECT dv.localdatetime, dv.datavalue FROM leo_east.datavalues dv WHERE dv.sensorid = 1047 AND dv.variableid = 6 AND dv.localdatetime >= DATE '2012-06-28' ORDER BY dv.localdatetime; | Yes - Oracle DATACATALOG validated in Oracle on 2026-04-15. | 6 | VWC | Volumetric water content | % | SELECT v.variableid, v.variablecode, v.variablename, u.unitsabbreviation FROM leo_east.variables v LEFT JOIN leo_east.units u ON v.variableunitsid = u.unitsid WHERE v.variableid = 6;
Volumetric water content | theta | 2 | 28 | -0.35 | Depth level 3 (35 cm below surface) | Moisture state / transport driver | Volumetric water content controls gas-filled porosity and effective diffusivity in the porous medium. | LEO East | LEO-East-Inventory.xlsx | 5TM | 1069 | LEO-E_28_2_3_5TM | leo_east.datavalues | dv.sensorid = 1069 AND dv.variableid = 6 | LOCALDATETIME | DATAVALUE | % | % | identity (keep physical units in SQL; convert later in Python) | Hill slope east | Subsurface point at x=2.0, y=28.0, depth=35 cm. | Core moisture measurement for coupling hydrologic state to subsurface gas transport. | 2012-06-28 | 2018-08-13 | Oracle DATACATALOG validated in Oracle on 2026-04-15. Inventory window: 2012-06-28 to 2017-08-22. | SELECT dv.localdatetime, dv.datavalue FROM leo_east.datavalues dv WHERE dv.sensorid = 1069 AND dv.variableid = 6 AND dv.localdatetime >= DATE '2012-06-28' ORDER BY dv.localdatetime; | Yes - Oracle DATACATALOG validated in Oracle on 2026-04-15. | 6 | VWC | Volumetric water content | % | SELECT v.variableid, v.variablecode, v.variablename, u.unitsabbreviation FROM leo_east.variables v LEFT JOIN leo_east.units u ON v.variableunitsid = u.unitsid WHERE v.variableid = 6;
Volumetric water content | theta | 2 | 28 | -0.2 | Depth level 2 (20 cm below surface) | Moisture state / transport driver | Volumetric water content controls gas-filled porosity and effective diffusivity in the porous medium. | LEO East | LEO-East-Inventory.xlsx | 5TM | 1059 | LEO-E_28_2_2_5TM | leo_east.datavalues | dv.sensorid = 1059 AND dv.variableid = 6 | LOCALDATETIME | DATAVALUE | % | % | identity (keep physical units in SQL; convert later in Python) | Hill slope east | Subsurface point at x=2.0, y=28.0, depth=20 cm. | Core moisture measurement for coupling hydrologic state to subsurface gas transport. | 2012-06-28 | 2018-08-13 | Oracle DATACATALOG validated in Oracle on 2026-04-15. Inventory window: 2012-06-28 to 2020-11-21. | SELECT dv.localdatetime, dv.datavalue FROM leo_east.datavalues dv WHERE dv.sensorid = 1059 AND dv.variableid = 6 AND dv.localdatetime >= DATE '2012-06-28' ORDER BY dv.localdatetime; | Yes - Oracle DATACATALOG validated in Oracle on 2026-04-15. | 6 | VWC | Volumetric water content | % | SELECT v.variableid, v.variablecode, v.variablename, u.unitsabbreviation FROM leo_east.variables v LEFT JOIN leo_east.units u ON v.variableunitsid = u.unitsid WHERE v.variableid = 6;
Volumetric water content | theta | 2 | 28 | -0.05 | Depth level 1 (5 cm below surface) | Moisture state / transport driver | Volumetric water content controls gas-filled porosity and effective diffusivity in the porous medium. | LEO East | LEO-East-Inventory.xlsx | 5TM | 1049 | LEO-E_28_2_1_5TM | leo_east.datavalues | dv.sensorid = 1049 AND dv.variableid = 6 | LOCALDATETIME | DATAVALUE | % | % | identity (keep physical units in SQL; convert later in Python) | Hill slope east | Subsurface point at x=2.0, y=28.0, depth=5 cm. | Core moisture measurement for coupling hydrologic state to subsurface gas transport. | 2012-06-28 | 2018-08-13 | Oracle DATACATALOG validated in Oracle on 2026-04-15. Inventory window: 2012-06-28 to 2019-06-11. | SELECT dv.localdatetime, dv.datavalue FROM leo_east.datavalues dv WHERE dv.sensorid = 1049 AND dv.variableid = 6 AND dv.localdatetime >= DATE '2012-06-28' ORDER BY dv.localdatetime; | Yes - Oracle DATACATALOG validated in Oracle on 2026-04-15. | 6 | VWC | Volumetric water content | % | SELECT v.variableid, v.variablecode, v.variablename, u.unitsabbreviation FROM leo_east.variables v LEFT JOIN leo_east.units u ON v.variableunitsid = u.unitsid WHERE v.variableid = 6;
Volumetric water content | theta | 3 | 28 | -0.5 | Depth level 4 (50 cm below surface) | Moisture state / transport driver | Volumetric water content controls gas-filled porosity and effective diffusivity in the porous medium. | LEO East | LEO-East-Inventory.xlsx | 5TM | 1071 | LEO-E_28_3_4_5TM | leo_east.datavalues | dv.sensorid = 1071 AND dv.variableid = 6 | LOCALDATETIME | DATAVALUE | % | % | identity (keep physical units in SQL; convert later in Python) | Hill slope east | Subsurface point at x=3.0, y=28.0, depth=50 cm. | Core moisture measurement for coupling hydrologic state to subsurface gas transport. | 2012-06-28 | 2018-08-13 | Oracle DATACATALOG validated in Oracle on 2026-04-15. Inventory window: 2012-06-28 to 2025-11-10. | SELECT dv.localdatetime, dv.datavalue FROM leo_east.datavalues dv WHERE dv.sensorid = 1071 AND dv.variableid = 6 AND dv.localdatetime >= DATE '2012-06-28' ORDER BY dv.localdatetime; | Yes - Oracle DATACATALOG validated in Oracle on 2026-04-15. | 6 | VWC | Volumetric water content | % | SELECT v.variableid, v.variablecode, v.variablename, u.unitsabbreviation FROM leo_east.variables v LEFT JOIN leo_east.units u ON v.variableunitsid = u.unitsid WHERE v.variableid = 6;
Volumetric water content | theta | 3 | 28 | -0.2 | Depth level 2 (20 cm below surface) | Moisture state / transport driver | Volumetric water content controls gas-filled porosity and effective diffusivity in the porous medium. | LEO East | LEO-East-Inventory.xlsx | 5TM | 1061 | LEO-E_28_3_2_5TM | leo_east.datavalues | dv.sensorid = 1061 AND dv.variableid = 6 | LOCALDATETIME | DATAVALUE | % | % | identity (keep physical units in SQL; convert later in Python) | Hill slope east | Subsurface point at x=3.0, y=28.0, depth=20 cm. | Core moisture measurement for coupling hydrologic state to subsurface gas transport. | 2012-06-28 | 2018-08-13 | Oracle DATACATALOG validated in Oracle on 2026-04-15. Inventory window: 2012-06-28 to 2022-03-20. | SELECT dv.localdatetime, dv.datavalue FROM leo_east.datavalues dv WHERE dv.sensorid = 1061 AND dv.variableid = 6 AND dv.localdatetime >= DATE '2012-06-28' ORDER BY dv.localdatetime; | Yes - Oracle DATACATALOG validated in Oracle on 2026-04-15. | 6 | VWC | Volumetric water content | % | SELECT v.variableid, v.variablecode, v.variablename, u.unitsabbreviation FROM leo_east.variables v LEFT JOIN leo_east.units u ON v.variableunitsid = u.unitsid WHERE v.variableid = 6;
Volumetric water content | theta | 3 | 28 | -0.05 | Depth level 1 (5 cm below surface) | Moisture state / transport driver | Volumetric water content controls gas-filled porosity and effective diffusivity in the porous medium. | LEO East | LEO-East-Inventory.xlsx | 5TM | 1051 | LEO-E_28_3_1_5TM | leo_east.datavalues | dv.sensorid = 1051 AND dv.variableid = 6 | LOCALDATETIME | DATAVALUE | % | % | identity (keep physical units in SQL; convert later in Python) | Hill slope east | Subsurface point at x=3.0, y=28.0, depth=5 cm. | Core moisture measurement for coupling hydrologic state to subsurface gas transport. | 2012-06-28 | 2018-08-13 | Oracle DATACATALOG validated in Oracle on 2026-04-15. Inventory window: 2012-06-28 to 2021-03-16. | SELECT dv.localdatetime, dv.datavalue FROM leo_east.datavalues dv WHERE dv.sensorid = 1051 AND dv.variableid = 6 AND dv.localdatetime >= DATE '2012-06-28' ORDER BY dv.localdatetime; | Yes - Oracle DATACATALOG validated in Oracle on 2026-04-15. | 6 | VWC | Volumetric water content | % | SELECT v.variableid, v.variablecode, v.variablename, u.unitsabbreviation FROM leo_east.variables v LEFT JOIN leo_east.units u ON v.variableunitsid = u.unitsid WHERE v.variableid = 6;
Volumetric water content | theta | 4 | 28 | -0.35 | Depth level 3 (35 cm below surface) | Moisture state / transport driver | Volumetric water content controls gas-filled porosity and effective diffusivity in the porous medium. | LEO East | LEO-East-Inventory.xlsx | 5TM | 1073 | LEO-E_28_4_3_5TM | leo_east.datavalues | dv.sensorid = 1073 AND dv.variableid = 6 | LOCALDATETIME | DATAVALUE | % | % | identity (keep physical units in SQL; convert later in Python) | Hill slope east | Subsurface point at x=4.0, y=28.0, depth=35 cm. | Core moisture measurement for coupling hydrologic state to subsurface gas transport. | 2012-06-28 | 2018-08-13 | Oracle DATACATALOG validated in Oracle on 2026-04-15. Inventory window: 2012-06-28 to 2013-05-13. | SELECT dv.localdatetime, dv.datavalue FROM leo_east.datavalues dv WHERE dv.sensorid = 1073 AND dv.variableid = 6 AND dv.localdatetime >= DATE '2012-06-28' ORDER BY dv.localdatetime; | Yes - Oracle DATACATALOG validated in Oracle on 2026-04-15. | 6 | VWC | Volumetric water content | % | SELECT v.variableid, v.variablecode, v.variablename, u.unitsabbreviation FROM leo_east.variables v LEFT JOIN leo_east.units u ON v.variableunitsid = u.unitsid WHERE v.variableid = 6;
Volumetric water content | theta | 4 | 28 | -0.2 | Depth level 2 (20 cm below surface) | Moisture state / transport driver | Volumetric water content controls gas-filled porosity and effective diffusivity in the porous medium. | LEO East | LEO-East-Inventory.xlsx | 5TM | 1063 | LEO-E_28_4_2_5TM | leo_east.datavalues | dv.sensorid = 1063 AND dv.variableid = 6 | LOCALDATETIME | DATAVALUE | % | % | identity (keep physical units in SQL; convert later in Python) | Hill slope east | Subsurface point at x=4.0, y=28.0, depth=20 cm. | Core moisture measurement for coupling hydrologic state to subsurface gas transport. | 2012-06-28 | 2018-08-13 | Oracle DATACATALOG validated in Oracle on 2026-04-15. Inventory window: 2012-06-28 to 2026-01-04. | SELECT dv.localdatetime, dv.datavalue FROM leo_east.datavalues dv WHERE dv.sensorid = 1063 AND dv.variableid = 6 AND dv.localdatetime >= DATE '2012-06-28' ORDER BY dv.localdatetime; | Yes - Oracle DATACATALOG validated in Oracle on 2026-04-15. | 6 | VWC | Volumetric water content | % | SELECT v.variableid, v.variablecode, v.variablename, u.unitsabbreviation FROM leo_east.variables v LEFT JOIN leo_east.units u ON v.variableunitsid = u.unitsid WHERE v.variableid = 6;
Volumetric water content | theta | 4 | 28 | -0.05 | Depth level 1 (5 cm below surface) | Moisture state / transport driver | Volumetric water content controls gas-filled porosity and effective diffusivity in the porous medium. | LEO East | LEO-East-Inventory.xlsx | 5TM | 1053 | LEO-E_28_4_1_5TM | leo_east.datavalues | dv.sensorid = 1053 AND dv.variableid = 6 | LOCALDATETIME | DATAVALUE | % | % | identity (keep physical units in SQL; convert later in Python) | Hill slope east | Subsurface point at x=4.0, y=28.0, depth=5 cm. | Core moisture measurement for coupling hydrologic state to subsurface gas transport. | 2012-06-28 | 2018-08-13 | Oracle DATACATALOG validated in Oracle on 2026-04-15. Inventory window: 2012-06-28 to 2018-11-09. | SELECT dv.localdatetime, dv.datavalue FROM leo_east.datavalues dv WHERE dv.sensorid = 1053 AND dv.variableid = 6 AND dv.localdatetime >= DATE '2012-06-28' ORDER BY dv.localdatetime; | Yes - Oracle DATACATALOG validated in Oracle on 2026-04-15. | 6 | VWC | Volumetric water content | % | SELECT v.variableid, v.variablecode, v.variablename, u.unitsabbreviation FROM leo_east.variables v LEFT JOIN leo_east.units u ON v.variableunitsid = u.unitsid WHERE v.variableid = 6;
Volumetric water content | theta | 5 | 28 | -0.5 | Depth level 4 (50 cm below surface) | Moisture state / transport driver | Volumetric water content controls gas-filled porosity and effective diffusivity in the porous medium. | LEO East | LEO-East-Inventory.xlsx | 5TM | 1075 | LEO-E_28_5_4_5TM | leo_east.datavalues | dv.sensorid = 1075 AND dv.variableid = 6 | LOCALDATETIME | DATAVALUE | % | % | identity (keep physical units in SQL; convert later in Python) | Hill slope east | Subsurface point at x=5.0, y=28.0, depth=50 cm. | Core moisture measurement for coupling hydrologic state to subsurface gas transport. | 2012-06-28 | 2018-08-13 | Oracle DATACATALOG validated in Oracle on 2026-04-15. Inventory window: 2012-06-28 to 2012-07-12. | SELECT dv.localdatetime, dv.datavalue FROM leo_east.datavalues dv WHERE dv.sensorid = 1075 AND dv.variableid = 6 AND dv.localdatetime >= DATE '2012-06-28' ORDER BY dv.localdatetime; | Yes - Oracle DATACATALOG validated in Oracle on 2026-04-15. | 6 | VWC | Volumetric water content | % | SELECT v.variableid, v.variablecode, v.variablename, u.unitsabbreviation FROM leo_east.variables v LEFT JOIN leo_east.units u ON v.variableunitsid = u.unitsid WHERE v.variableid = 6;
Volumetric water content | theta | 5 | 28 | -0.2 | Depth level 2 (20 cm below surface) | Moisture state / transport driver | Volumetric water content controls gas-filled porosity and effective diffusivity in the porous medium. | LEO East | LEO-East-Inventory.xlsx | 5TM | 1065 | LEO-E_28_5_2_5TM | leo_east.datavalues | dv.sensorid = 1065 AND dv.variableid = 6 | LOCALDATETIME | DATAVALUE | % | % | identity (keep physical units in SQL; convert later in Python) | Hill slope east | Subsurface point at x=5.0, y=28.0, depth=20 cm. | Core moisture measurement for coupling hydrologic state to subsurface gas transport. | 2012-06-28 | 2018-08-13 | Oracle DATACATALOG validated in Oracle on 2026-04-15. Inventory window: 2012-06-28 to 2013-02-26. | SELECT dv.localdatetime, dv.datavalue FROM leo_east.datavalues dv WHERE dv.sensorid = 1065 AND dv.variableid = 6 AND dv.localdatetime >= DATE '2012-06-28' ORDER BY dv.localdatetime; | Yes - Oracle DATACATALOG validated in Oracle on 2026-04-15. | 6 | VWC | Volumetric water content | % | SELECT v.variableid, v.variablecode, v.variablename, u.unitsabbreviation FROM leo_east.variables v LEFT JOIN leo_east.units u ON v.variableunitsid = u.unitsid WHERE v.variableid = 6;
Volumetric water content | theta | 5 | 28 | -0.05 | Depth level 1 (5 cm below surface) | Moisture state / transport driver | Volumetric water content controls gas-filled porosity and effective diffusivity in the porous medium. | LEO East | LEO-East-Inventory.xlsx | 5TM | 1055 | LEO-E_28_5_1_5TM | leo_east.datavalues | dv.sensorid = 1055 AND dv.variableid = 6 | LOCALDATETIME | DATAVALUE | % | % | identity (keep physical units in SQL; convert later in Python) | Hill slope east | Subsurface point at x=5.0, y=28.0, depth=5 cm. | Core moisture measurement for coupling hydrologic state to subsurface gas transport. | 2012-06-28 | 2018-08-13 | Oracle DATACATALOG validated in Oracle on 2026-04-15. Inventory window: 2012-06-28 to 2018-07-31. | SELECT dv.localdatetime, dv.datavalue FROM leo_east.datavalues dv WHERE dv.sensorid = 1055 AND dv.variableid = 6 AND dv.localdatetime >= DATE '2012-06-28' ORDER BY dv.localdatetime; | Yes - Oracle DATACATALOG validated in Oracle on 2026-04-15. | 6 | VWC | Volumetric water content | % | SELECT v.variableid, v.variablecode, v.variablename, u.unitsabbreviation FROM leo_east.variables v LEFT JOIN leo_east.units u ON v.variableunitsid = u.unitsid WHERE v.variableid = 6;
Water potential | psi_m | -5 | 2 | -0.35 | Depth level 3 (35 cm below surface) | Hydrologic state support | Water potential describes matric state and helps interpret water retention and drainage controls. | LEO East | LEO-East-Inventory.xlsx | MPS-2 | 22 | LEO-E_2_-5_3_MPS-2 | leo_east.datavalues | dv.sensorid = 22 AND dv.variableid = 7 | LOCALDATETIME | DATAVALUE | kPa | kPa | identity (keep physical units in SQL; convert later in Python) | Hill slope east | Subsurface point at x=-5.0, y=2.0, depth=35 cm. | Useful support variable for explaining moisture redistribution and pore-space connectivity. | 2012-06-28 | 2018-08-13 | Oracle DATACATALOG validated in Oracle on 2026-04-15. Inventory window: 2016-01-15 to present. | SELECT dv.localdatetime, dv.datavalue FROM leo_east.datavalues dv WHERE dv.sensorid = 22 AND dv.variableid = 7 AND dv.localdatetime >= DATE '2012-06-28' ORDER BY dv.localdatetime; | Yes - Oracle DATACATALOG validated in Oracle on 2026-04-15. | 7 | MWP | Water potential | kPa | SELECT v.variableid, v.variablecode, v.variablename, u.unitsabbreviation FROM leo_east.variables v LEFT JOIN leo_east.units u ON v.variableunitsid = u.unitsid WHERE v.variableid = 7;
Water potential | psi_m | -5 | 2 | -0.2 | Depth level 2 (20 cm below surface) | Hydrologic state support | Water potential describes matric state and helps interpret water retention and drainage controls. | LEO East | LEO-East-Inventory.xlsx | MPS-2 | 12 | LEO-E_2_-5_2_MPS-2 | leo_east.datavalues | dv.sensorid = 12 AND dv.variableid = 7 | LOCALDATETIME | DATAVALUE | kPa | kPa | identity (keep physical units in SQL; convert later in Python) | Hill slope east | Subsurface point at x=-5.0, y=2.0, depth=20 cm. | Useful support variable for explaining moisture redistribution and pore-space connectivity. | 2012-06-28 | 2018-08-13 | Oracle DATACATALOG validated in Oracle on 2026-04-15. Inventory window: 2012-06-28 to present. | SELECT dv.localdatetime, dv.datavalue FROM leo_east.datavalues dv WHERE dv.sensorid = 12 AND dv.variableid = 7 AND dv.localdatetime >= DATE '2012-06-28' ORDER BY dv.localdatetime; | Yes - Oracle DATACATALOG validated in Oracle on 2026-04-15. | 7 | MWP | Water potential | kPa | SELECT v.variableid, v.variablecode, v.variablename, u.unitsabbreviation FROM leo_east.variables v LEFT JOIN leo_east.units u ON v.variableunitsid = u.unitsid WHERE v.variableid = 7;
Water potential | psi_m | -5 | 2 | -0.05 | Depth level 1 (5 cm below surface) | Hydrologic state support | Water potential describes matric state and helps interpret water retention and drainage controls. | LEO East | LEO-East-Inventory.xlsx | MPS-2 | 2 | LEO-E_2_-5_1_MPS-2 | leo_east.datavalues | dv.sensorid = 2 AND dv.variableid = 7 | LOCALDATETIME | DATAVALUE | kPa | kPa | identity (keep physical units in SQL; convert later in Python) | Hill slope east | Subsurface point at x=-5.0, y=2.0, depth=5 cm. | Useful support variable for explaining moisture redistribution and pore-space connectivity. | 2012-06-28 | 2018-08-13 | Oracle DATACATALOG validated in Oracle on 2026-04-15. Inventory window: 2012-06-28 to 2020-07-15. | SELECT dv.localdatetime, dv.datavalue FROM leo_east.datavalues dv WHERE dv.sensorid = 2 AND dv.variableid = 7 AND dv.localdatetime >= DATE '2012-06-28' ORDER BY dv.localdatetime; | Yes - Oracle DATACATALOG validated in Oracle on 2026-04-15. | 7 | MWP | Water potential | kPa | SELECT v.variableid, v.variablecode, v.variablename, u.unitsabbreviation FROM leo_east.variables v LEFT JOIN leo_east.units u ON v.variableunitsid = u.unitsid WHERE v.variableid = 7;
Water potential | psi_m | -4 | 2 | -0.85 | Depth level 5 (85 cm below surface) | Hydrologic state support | Water potential describes matric state and helps interpret water retention and drainage controls. | LEO East | LEO-East-Inventory.xlsx | MPS-2 | 32 | LEO-E_2_-4_5_MPS-2 | leo_east.datavalues | dv.sensorid = 32 AND dv.variableid = 7 | LOCALDATETIME | DATAVALUE | kPa | kPa | identity (keep physical units in SQL; convert later in Python) | Hill slope east | Subsurface point at x=-4.0, y=2.0, depth=85 cm. | Useful support variable for explaining moisture redistribution and pore-space connectivity. | 2012-06-28 | 2018-08-13 | Oracle DATACATALOG validated in Oracle on 2026-04-15. Inventory window: 2012-06-28 to present. | SELECT dv.localdatetime, dv.datavalue FROM leo_east.datavalues dv WHERE dv.sensorid = 32 AND dv.variableid = 7 AND dv.localdatetime >= DATE '2012-06-28' ORDER BY dv.localdatetime; | Yes - Oracle DATACATALOG validated in Oracle on 2026-04-15. | 7 | MWP | Water potential | kPa | SELECT v.variableid, v.variablecode, v.variablename, u.unitsabbreviation FROM leo_east.variables v LEFT JOIN leo_east.units u ON v.variableunitsid = u.unitsid WHERE v.variableid = 7;
Water potential | psi_m | -4 | 2 | -0.5 | Depth level 4 (50 cm below surface) | Hydrologic state support | Water potential describes matric state and helps interpret water retention and drainage controls. | LEO East | LEO-East-Inventory.xlsx | MPS-2 | 24 | LEO-E_2_-4_4_MPS-2 | leo_east.datavalues | dv.sensorid = 24 AND dv.variableid = 7 | LOCALDATETIME | DATAVALUE | kPa | kPa | identity (keep physical units in SQL; convert later in Python) | Hill slope east | Subsurface point at x=-4.0, y=2.0, depth=50 cm. | Useful support variable for explaining moisture redistribution and pore-space connectivity. | 2012-06-28 | 2018-08-13 | Oracle DATACATALOG validated in Oracle on 2026-04-15. Inventory window: 2012-06-28 to present. | SELECT dv.localdatetime, dv.datavalue FROM leo_east.datavalues dv WHERE dv.sensorid = 24 AND dv.variableid = 7 AND dv.localdatetime >= DATE '2012-06-28' ORDER BY dv.localdatetime; | Yes - Oracle DATACATALOG validated in Oracle on 2026-04-15. | 7 | MWP | Water potential | kPa | SELECT v.variableid, v.variablecode, v.variablename, u.unitsabbreviation FROM leo_east.variables v LEFT JOIN leo_east.units u ON v.variableunitsid = u.unitsid WHERE v.variableid = 7;
Water potential | psi_m | -4 | 2 | -0.2 | Depth level 2 (20 cm below surface) | Hydrologic state support | Water potential describes matric state and helps interpret water retention and drainage controls. | LEO East | LEO-East-Inventory.xlsx | MPS-2 | 14 | LEO-E_2_-4_2_MPS-2 | leo_east.datavalues | dv.sensorid = 14 AND dv.variableid = 7 | LOCALDATETIME | DATAVALUE | kPa | kPa | identity (keep physical units in SQL; convert later in Python) | Hill slope east | Subsurface point at x=-4.0, y=2.0, depth=20 cm. | Useful support variable for explaining moisture redistribution and pore-space connectivity. | 2012-06-28 | 2018-08-13 | Oracle DATACATALOG validated in Oracle on 2026-04-15. Inventory window: 2012-06-28 to 2019-10-08. | SELECT dv.localdatetime, dv.datavalue FROM leo_east.datavalues dv WHERE dv.sensorid = 14 AND dv.variableid = 7 AND dv.localdatetime >= DATE '2012-06-28' ORDER BY dv.localdatetime; | Yes - Oracle DATACATALOG validated in Oracle on 2026-04-15. | 7 | MWP | Water potential | kPa | SELECT v.variableid, v.variablecode, v.variablename, u.unitsabbreviation FROM leo_east.variables v LEFT JOIN leo_east.units u ON v.variableunitsid = u.unitsid WHERE v.variableid = 7;
Water potential | psi_m | -4 | 2 | -0.05 | Depth level 1 (5 cm below surface) | Hydrologic state support | Water potential describes matric state and helps interpret water retention and drainage controls. | LEO East | LEO-East-Inventory.xlsx | MPS-2 | 4 | LEO-E_2_-4_1_MPS-2 | leo_east.datavalues | dv.sensorid = 4 AND dv.variableid = 7 | LOCALDATETIME | DATAVALUE | kPa | kPa | identity (keep physical units in SQL; convert later in Python) | Hill slope east | Subsurface point at x=-4.0, y=2.0, depth=5 cm. | Useful support variable for explaining moisture redistribution and pore-space connectivity. | 2012-06-28 | 2018-08-13 | Oracle DATACATALOG validated in Oracle on 2026-04-15. Inventory window: 2012-06-28 to 2018-12-20. | SELECT dv.localdatetime, dv.datavalue FROM leo_east.datavalues dv WHERE dv.sensorid = 4 AND dv.variableid = 7 AND dv.localdatetime >= DATE '2012-06-28' ORDER BY dv.localdatetime; | Yes - Oracle DATACATALOG validated in Oracle on 2026-04-15. | 7 | MWP | Water potential | kPa | SELECT v.variableid, v.variablecode, v.variablename, u.unitsabbreviation FROM leo_east.variables v LEFT JOIN leo_east.units u ON v.variableunitsid = u.unitsid WHERE v.variableid = 7;
Water potential | psi_m | -3 | 2 | -0.35 | Depth level 3 (35 cm below surface) | Hydrologic state support | Water potential describes matric state and helps interpret water retention and drainage controls. | LEO East | LEO-East-Inventory.xlsx | MPS-2 | 26 | LEO-E_2_-3_3_MPS-2 | leo_east.datavalues | dv.sensorid = 26 AND dv.variableid = 7 | LOCALDATETIME | DATAVALUE | kPa | kPa | identity (keep physical units in SQL; convert later in Python) | Hill slope east | Subsurface point at x=-3.0, y=2.0, depth=35 cm. | Useful support variable for explaining moisture redistribution and pore-space connectivity. | 2012-06-28 | 2018-08-13 | Oracle DATACATALOG validated in Oracle on 2026-04-15. Inventory window: 2012-06-28 to 2018-09-19. | SELECT dv.localdatetime, dv.datavalue FROM leo_east.datavalues dv WHERE dv.sensorid = 26 AND dv.variableid = 7 AND dv.localdatetime >= DATE '2012-06-28' ORDER BY dv.localdatetime; | Yes - Oracle DATACATALOG validated in Oracle on 2026-04-15. | 7 | MWP | Water potential | kPa | SELECT v.variableid, v.variablecode, v.variablename, u.unitsabbreviation FROM leo_east.variables v LEFT JOIN leo_east.units u ON v.variableunitsid = u.unitsid WHERE v.variableid = 7;
Water potential | psi_m | -3 | 2 | -0.2 | Depth level 2 (20 cm below surface) | Hydrologic state support | Water potential describes matric state and helps interpret water retention and drainage controls. | LEO East | LEO-East-Inventory.xlsx | MPS-2 | 16 | LEO-E_2_-3_2_MPS-2 | leo_east.datavalues | dv.sensorid = 16 AND dv.variableid = 7 | LOCALDATETIME | DATAVALUE | kPa | kPa | identity (keep physical units in SQL; convert later in Python) | Hill slope east | Subsurface point at x=-3.0, y=2.0, depth=20 cm. | Useful support variable for explaining moisture redistribution and pore-space connectivity. | 2012-06-28 | 2018-08-13 | Oracle DATACATALOG validated in Oracle on 2026-04-15. Inventory window: 2012-06-28 to 2020-08-05. | SELECT dv.localdatetime, dv.datavalue FROM leo_east.datavalues dv WHERE dv.sensorid = 16 AND dv.variableid = 7 AND dv.localdatetime >= DATE '2012-06-28' ORDER BY dv.localdatetime; | Yes - Oracle DATACATALOG validated in Oracle on 2026-04-15. | 7 | MWP | Water potential | kPa | SELECT v.variableid, v.variablecode, v.variablename, u.unitsabbreviation FROM leo_east.variables v LEFT JOIN leo_east.units u ON v.variableunitsid = u.unitsid WHERE v.variableid = 7;
Water potential | psi_m | -3 | 2 | -0.05 | Depth level 1 (5 cm below surface) | Hydrologic state support | Water potential describes matric state and helps interpret water retention and drainage controls. | LEO East | LEO-East-Inventory.xlsx | MPS-2 | 6 | LEO-E_2_-3_1_MPS-2 | leo_east.datavalues | dv.sensorid = 6 AND dv.variableid = 7 | LOCALDATETIME | DATAVALUE | kPa | kPa | identity (keep physical units in SQL; convert later in Python) | Hill slope east | Subsurface point at x=-3.0, y=2.0, depth=5 cm. | Useful support variable for explaining moisture redistribution and pore-space connectivity. | 2012-06-28 | 2018-08-13 | Oracle DATACATALOG validated in Oracle on 2026-04-15. Inventory window: 2012-06-28 to 2021-05-11. | SELECT dv.localdatetime, dv.datavalue FROM leo_east.datavalues dv WHERE dv.sensorid = 6 AND dv.variableid = 7 AND dv.localdatetime >= DATE '2012-06-28' ORDER BY dv.localdatetime; | Yes - Oracle DATACATALOG validated in Oracle on 2026-04-15. | 7 | MWP | Water potential | kPa | SELECT v.variableid, v.variablecode, v.variablename, u.unitsabbreviation FROM leo_east.variables v LEFT JOIN leo_east.units u ON v.variableunitsid = u.unitsid WHERE v.variableid = 7;
Water potential | psi_m | -2 | 2 | -0.85 | Depth level 5 (85 cm below surface) | Hydrologic state support | Water potential describes matric state and helps interpret water retention and drainage controls. | LEO East | LEO-East-Inventory.xlsx | MPS-2 | 34 | LEO-E_2_-2_5_MPS-2 | leo_east.datavalues | dv.sensorid = 34 AND dv.variableid = 7 | LOCALDATETIME | DATAVALUE | kPa | kPa | identity (keep physical units in SQL; convert later in Python) | Hill slope east | Subsurface point at x=-2.0, y=2.0, depth=85 cm. | Useful support variable for explaining moisture redistribution and pore-space connectivity. | 2012-06-28 | 2018-08-13 | Oracle DATACATALOG validated in Oracle on 2026-04-15. Inventory window: 2012-06-28 to 2024-09-30. | SELECT dv.localdatetime, dv.datavalue FROM leo_east.datavalues dv WHERE dv.sensorid = 34 AND dv.variableid = 7 AND dv.localdatetime >= DATE '2012-06-28' ORDER BY dv.localdatetime; | Yes - Oracle DATACATALOG validated in Oracle on 2026-04-15. | 7 | MWP | Water potential | kPa | SELECT v.variableid, v.variablecode, v.variablename, u.unitsabbreviation FROM leo_east.variables v LEFT JOIN leo_east.units u ON v.variableunitsid = u.unitsid WHERE v.variableid = 7;
Water potential | psi_m | -2 | 2 | -0.5 | Depth level 4 (50 cm below surface) | Hydrologic state support | Water potential describes matric state and helps interpret water retention and drainage controls. | LEO East | LEO-East-Inventory.xlsx | MPS-2 | 28 | LEO-E_2_-2_4_MPS-2 | leo_east.datavalues | dv.sensorid = 28 AND dv.variableid = 7 | LOCALDATETIME | DATAVALUE | kPa | kPa | identity (keep physical units in SQL; convert later in Python) | Hill slope east | Subsurface point at x=-2.0, y=2.0, depth=50 cm. | Useful support variable for explaining moisture redistribution and pore-space connectivity. | 2012-06-28 | 2018-08-13 | Oracle DATACATALOG validated in Oracle on 2026-04-15. Inventory window: 2012-06-28 to present. | SELECT dv.localdatetime, dv.datavalue FROM leo_east.datavalues dv WHERE dv.sensorid = 28 AND dv.variableid = 7 AND dv.localdatetime >= DATE '2012-06-28' ORDER BY dv.localdatetime; | Yes - Oracle DATACATALOG validated in Oracle on 2026-04-15. | 7 | MWP | Water potential | kPa | SELECT v.variableid, v.variablecode, v.variablename, u.unitsabbreviation FROM leo_east.variables v LEFT JOIN leo_east.units u ON v.variableunitsid = u.unitsid WHERE v.variableid = 7;
Water potential | psi_m | -2 | 2 | -0.2 | Depth level 2 (20 cm below surface) | Hydrologic state support | Water potential describes matric state and helps interpret water retention and drainage controls. | LEO East | LEO-East-Inventory.xlsx | MPS-2 | 18 | LEO-E_2_-2_2_MPS-2 | leo_east.datavalues | dv.sensorid = 18 AND dv.variableid = 7 | LOCALDATETIME | DATAVALUE | kPa | kPa | identity (keep physical units in SQL; convert later in Python) | Hill slope east | Subsurface point at x=-2.0, y=2.0, depth=20 cm. | Useful support variable for explaining moisture redistribution and pore-space connectivity. | 2012-06-28 | 2018-08-13 | Oracle DATACATALOG validated in Oracle on 2026-04-15. Inventory window: 2012-06-28 to 2020-08-17. | SELECT dv.localdatetime, dv.datavalue FROM leo_east.datavalues dv WHERE dv.sensorid = 18 AND dv.variableid = 7 AND dv.localdatetime >= DATE '2012-06-28' ORDER BY dv.localdatetime; | Yes - Oracle DATACATALOG validated in Oracle on 2026-04-15. | 7 | MWP | Water potential | kPa | SELECT v.variableid, v.variablecode, v.variablename, u.unitsabbreviation FROM leo_east.variables v LEFT JOIN leo_east.units u ON v.variableunitsid = u.unitsid WHERE v.variableid = 7;
Water potential | psi_m | -2 | 2 | -0.05 | Depth level 1 (5 cm below surface) | Hydrologic state support | Water potential describes matric state and helps interpret water retention and drainage controls. | LEO East | LEO-East-Inventory.xlsx | MPS-2 | 8 | LEO-E_2_-2_1_MPS-2 | leo_east.datavalues | dv.sensorid = 8 AND dv.variableid = 7 | LOCALDATETIME | DATAVALUE | kPa | kPa | identity (keep physical units in SQL; convert later in Python) | Hill slope east | Subsurface point at x=-2.0, y=2.0, depth=5 cm. | Useful support variable for explaining moisture redistribution and pore-space connectivity. | 2012-06-28 | 2018-08-13 | Oracle DATACATALOG validated in Oracle on 2026-04-15. Inventory window: 2012-06-28 to 2020-07-07. | SELECT dv.localdatetime, dv.datavalue FROM leo_east.datavalues dv WHERE dv.sensorid = 8 AND dv.variableid = 7 AND dv.localdatetime >= DATE '2012-06-28' ORDER BY dv.localdatetime; | Yes - Oracle DATACATALOG validated in Oracle on 2026-04-15. | 7 | MWP | Water potential | kPa | SELECT v.variableid, v.variablecode, v.variablename, u.unitsabbreviation FROM leo_east.variables v LEFT JOIN leo_east.units u ON v.variableunitsid = u.unitsid WHERE v.variableid = 7;
Water potential | psi_m | -1 | 2 | -0.35 | Depth level 3 (35 cm below surface) | Hydrologic state support | Water potential describes matric state and helps interpret water retention and drainage controls. | LEO East | LEO-East-Inventory.xlsx | MPS-2 | 30 | LEO-E_2_-1_3_MPS-2 | leo_east.datavalues | dv.sensorid = 30 AND dv.variableid = 7 | LOCALDATETIME | DATAVALUE | kPa | kPa | identity (keep physical units in SQL; convert later in Python) | Hill slope east | Subsurface point at x=-1.0, y=2.0, depth=35 cm. | Useful support variable for explaining moisture redistribution and pore-space connectivity. | 2012-06-28 | 2018-08-13 | Oracle DATACATALOG validated in Oracle on 2026-04-15. Inventory window: 2014-11-12 to 2015-05-24. | SELECT dv.localdatetime, dv.datavalue FROM leo_east.datavalues dv WHERE dv.sensorid = 30 AND dv.variableid = 7 AND dv.localdatetime >= DATE '2012-06-28' ORDER BY dv.localdatetime; | Yes - Oracle DATACATALOG validated in Oracle on 2026-04-15. | 7 | MWP | Water potential | kPa | SELECT v.variableid, v.variablecode, v.variablename, u.unitsabbreviation FROM leo_east.variables v LEFT JOIN leo_east.units u ON v.variableunitsid = u.unitsid WHERE v.variableid = 7;
Water potential | psi_m | -1 | 2 | -0.2 | Depth level 2 (20 cm below surface) | Hydrologic state support | Water potential describes matric state and helps interpret water retention and drainage controls. | LEO East | LEO-East-Inventory.xlsx | MPS-2 | 20 | LEO-E_2_-1_2_MPS-2 | leo_east.datavalues | dv.sensorid = 20 AND dv.variableid = 7 | LOCALDATETIME | DATAVALUE | kPa | kPa | identity (keep physical units in SQL; convert later in Python) | Hill slope east | Subsurface point at x=-1.0, y=2.0, depth=20 cm. | Useful support variable for explaining moisture redistribution and pore-space connectivity. | 2012-06-28 | 2018-08-13 | Oracle DATACATALOG validated in Oracle on 2026-04-15. Inventory window: 2013-03-13 to 2013-07-03. | SELECT dv.localdatetime, dv.datavalue FROM leo_east.datavalues dv WHERE dv.sensorid = 20 AND dv.variableid = 7 AND dv.localdatetime >= DATE '2012-06-28' ORDER BY dv.localdatetime; | Yes - Oracle DATACATALOG validated in Oracle on 2026-04-15. | 7 | MWP | Water potential | kPa | SELECT v.variableid, v.variablecode, v.variablename, u.unitsabbreviation FROM leo_east.variables v LEFT JOIN leo_east.units u ON v.variableunitsid = u.unitsid WHERE v.variableid = 7;
Water potential | psi_m | -1 | 2 | -0.05 | Depth level 1 (5 cm below surface) | Hydrologic state support | Water potential describes matric state and helps interpret water retention and drainage controls. | LEO East | LEO-East-Inventory.xlsx | MPS-2 | 10 | LEO-E_2_-1_1_MPS-2 | leo_east.datavalues | dv.sensorid = 10 AND dv.variableid = 7 | LOCALDATETIME | DATAVALUE | kPa | kPa | identity (keep physical units in SQL; convert later in Python) | Hill slope east | Subsurface point at x=-1.0, y=2.0, depth=5 cm. | Useful support variable for explaining moisture redistribution and pore-space connectivity. | 2012-06-28 | 2018-08-13 | Oracle DATACATALOG validated in Oracle on 2026-04-15. Inventory window: 2012-06-28 to 2019-07-20. | SELECT dv.localdatetime, dv.datavalue FROM leo_east.datavalues dv WHERE dv.sensorid = 10 AND dv.variableid = 7 AND dv.localdatetime >= DATE '2012-06-28' ORDER BY dv.localdatetime; | Yes - Oracle DATACATALOG validated in Oracle on 2026-04-15. | 7 | MWP | Water potential | kPa | SELECT v.variableid, v.variablecode, v.variablename, u.unitsabbreviation FROM leo_east.variables v LEFT JOIN leo_east.units u ON v.variableunitsid = u.unitsid WHERE v.variableid = 7;
Water potential | psi_m | 0 | 2 | -0.85 | Depth level 5 (85 cm below surface) | Hydrologic state support | Water potential describes matric state and helps interpret water retention and drainage controls. | LEO East | LEO-East-Inventory.xlsx | MPS-2 | 282 | LEO-E_2_0_5_MPS-2 | leo_east.datavalues | dv.sensorid = 282 AND dv.variableid = 7 | LOCALDATETIME | DATAVALUE | kPa | kPa | identity (keep physical units in SQL; convert later in Python) | Hill slope east | Subsurface point at x=0.0, y=2.0, depth=85 cm. | Useful support variable for explaining moisture redistribution and pore-space connectivity. | 2012-06-28 | 2018-08-13 | Oracle DATACATALOG validated in Oracle on 2026-04-15. Inventory window: 2012-06-28 to present. | SELECT dv.localdatetime, dv.datavalue FROM leo_east.datavalues dv WHERE dv.sensorid = 282 AND dv.variableid = 7 AND dv.localdatetime >= DATE '2012-06-28' ORDER BY dv.localdatetime; | Yes - Oracle DATACATALOG validated in Oracle on 2026-04-15. | 7 | MWP | Water potential | kPa | SELECT v.variableid, v.variablecode, v.variablename, u.unitsabbreviation FROM leo_east.variables v LEFT JOIN leo_east.units u ON v.variableunitsid = u.unitsid WHERE v.variableid = 7;
Water potential | psi_m | 0 | 2 | -0.5 | Depth level 4 (50 cm below surface) | Hydrologic state support | Water potential describes matric state and helps interpret water retention and drainage controls. | LEO East | LEO-East-Inventory.xlsx | MPS-2 | 280 | LEO-E_2_0_4_MPS-2 | leo_east.datavalues | dv.sensorid = 280 AND dv.variableid = 7 | LOCALDATETIME | DATAVALUE | kPa | kPa | identity (keep physical units in SQL; convert later in Python) | Hill slope east | Subsurface point at x=0.0, y=2.0, depth=50 cm. | Useful support variable for explaining moisture redistribution and pore-space connectivity. | 2012-06-28 | 2018-08-13 | Oracle DATACATALOG validated in Oracle on 2026-04-15. Inventory window: 2012-06-28 to present. | SELECT dv.localdatetime, dv.datavalue FROM leo_east.datavalues dv WHERE dv.sensorid = 280 AND dv.variableid = 7 AND dv.localdatetime >= DATE '2012-06-28' ORDER BY dv.localdatetime; | Yes - Oracle DATACATALOG validated in Oracle on 2026-04-15. | 7 | MWP | Water potential | kPa | SELECT v.variableid, v.variablecode, v.variablename, u.unitsabbreviation FROM leo_east.variables v LEFT JOIN leo_east.units u ON v.variableunitsid = u.unitsid WHERE v.variableid = 7;
Water potential | psi_m | 0 | 2 | -0.2 | Depth level 2 (20 cm below surface) | Hydrologic state support | Water potential describes matric state and helps interpret water retention and drainage controls. | LEO East | LEO-East-Inventory.xlsx | MPS-2 | 278 | LEO-E_2_0_2_MPS-2 | leo_east.datavalues | dv.sensorid = 278 AND dv.variableid = 7 | LOCALDATETIME | DATAVALUE | kPa | kPa | identity (keep physical units in SQL; convert later in Python) | Hill slope east | Subsurface point at x=0.0, y=2.0, depth=20 cm. | Useful support variable for explaining moisture redistribution and pore-space connectivity. | 2012-06-28 | 2018-08-13 | Oracle DATACATALOG validated in Oracle on 2026-04-15. Inventory window: 2012-06-28 to present. | SELECT dv.localdatetime, dv.datavalue FROM leo_east.datavalues dv WHERE dv.sensorid = 278 AND dv.variableid = 7 AND dv.localdatetime >= DATE '2012-06-28' ORDER BY dv.localdatetime; | Yes - Oracle DATACATALOG validated in Oracle on 2026-04-15. | 7 | MWP | Water potential | kPa | SELECT v.variableid, v.variablecode, v.variablename, u.unitsabbreviation FROM leo_east.variables v LEFT JOIN leo_east.units u ON v.variableunitsid = u.unitsid WHERE v.variableid = 7;
Water potential | psi_m | 0 | 2 | -0.05 | Depth level 1 (5 cm below surface) | Hydrologic state support | Water potential describes matric state and helps interpret water retention and drainage controls. | LEO East | LEO-East-Inventory.xlsx | MPS-2 | 276 | LEO-E_2_0_1_MPS-2 | leo_east.datavalues | dv.sensorid = 276 AND dv.variableid = 7 | LOCALDATETIME | DATAVALUE | kPa | kPa | identity (keep physical units in SQL; convert later in Python) | Hill slope east | Subsurface point at x=0.0, y=2.0, depth=5 cm. | Useful support variable for explaining moisture redistribution and pore-space connectivity. | 2012-06-28 | 2018-08-13 | Oracle DATACATALOG validated in Oracle on 2026-04-15. Inventory window: 2012-06-28 to 2020-02-08. | SELECT dv.localdatetime, dv.datavalue FROM leo_east.datavalues dv WHERE dv.sensorid = 276 AND dv.variableid = 7 AND dv.localdatetime >= DATE '2012-06-28' ORDER BY dv.localdatetime; | Yes - Oracle DATACATALOG validated in Oracle on 2026-04-15. | 7 | MWP | Water potential | kPa | SELECT v.variableid, v.variablecode, v.variablename, u.unitsabbreviation FROM leo_east.variables v LEFT JOIN leo_east.units u ON v.variableunitsid = u.unitsid WHERE v.variableid = 7;
Water potential | psi_m | 1 | 2 | -0.35 | Depth level 3 (35 cm below surface) | Hydrologic state support | Water potential describes matric state and helps interpret water retention and drainage controls. | LEO East | LEO-East-Inventory.xlsx | MPS-2 | 92 | LEO-E_2_1_3_MPS-2 | leo_east.datavalues | dv.sensorid = 92 AND dv.variableid = 7 | LOCALDATETIME | DATAVALUE | kPa | kPa | identity (keep physical units in SQL; convert later in Python) | Hill slope east | Subsurface point at x=1.0, y=2.0, depth=35 cm. | Useful support variable for explaining moisture redistribution and pore-space connectivity. | 2012-06-28 | 2018-08-13 | Oracle DATACATALOG validated in Oracle on 2026-04-15. Inventory window: 2012-06-28 to present. | SELECT dv.localdatetime, dv.datavalue FROM leo_east.datavalues dv WHERE dv.sensorid = 92 AND dv.variableid = 7 AND dv.localdatetime >= DATE '2012-06-28' ORDER BY dv.localdatetime; | Yes - Oracle DATACATALOG validated in Oracle on 2026-04-15. | 7 | MWP | Water potential | kPa | SELECT v.variableid, v.variablecode, v.variablename, u.unitsabbreviation FROM leo_east.variables v LEFT JOIN leo_east.units u ON v.variableunitsid = u.unitsid WHERE v.variableid = 7;
Water potential | psi_m | 1 | 2 | -0.2 | Depth level 2 (20 cm below surface) | Hydrologic state support | Water potential describes matric state and helps interpret water retention and drainage controls. | LEO East | LEO-East-Inventory.xlsx | MPS-2 | 82 | LEO-E_2_1_2_MPS-2 | leo_east.datavalues | dv.sensorid = 82 AND dv.variableid = 7 | LOCALDATETIME | DATAVALUE | kPa | kPa | identity (keep physical units in SQL; convert later in Python) | Hill slope east | Subsurface point at x=1.0, y=2.0, depth=20 cm. | Useful support variable for explaining moisture redistribution and pore-space connectivity. | 2012-06-28 | 2018-08-13 | Oracle DATACATALOG validated in Oracle on 2026-04-15. Inventory window: 2012-06-28 to present. | SELECT dv.localdatetime, dv.datavalue FROM leo_east.datavalues dv WHERE dv.sensorid = 82 AND dv.variableid = 7 AND dv.localdatetime >= DATE '2012-06-28' ORDER BY dv.localdatetime; | Yes - Oracle DATACATALOG validated in Oracle on 2026-04-15. | 7 | MWP | Water potential | kPa | SELECT v.variableid, v.variablecode, v.variablename, u.unitsabbreviation FROM leo_east.variables v LEFT JOIN leo_east.units u ON v.variableunitsid = u.unitsid WHERE v.variableid = 7;
Water potential | psi_m | 1 | 2 | -0.05 | Depth level 1 (5 cm below surface) | Hydrologic state support | Water potential describes matric state and helps interpret water retention and drainage controls. | LEO East | LEO-East-Inventory.xlsx | MPS-2 | 72 | LEO-E_2_1_1_MPS-2 | leo_east.datavalues | dv.sensorid = 72 AND dv.variableid = 7 | LOCALDATETIME | DATAVALUE | kPa | kPa | identity (keep physical units in SQL; convert later in Python) | Hill slope east | Subsurface point at x=1.0, y=2.0, depth=5 cm. | Useful support variable for explaining moisture redistribution and pore-space connectivity. | 2012-06-28 | 2018-08-13 | Oracle DATACATALOG validated in Oracle on 2026-04-15. Inventory window: 2012-06-28 to 2019-07-15. | SELECT dv.localdatetime, dv.datavalue FROM leo_east.datavalues dv WHERE dv.sensorid = 72 AND dv.variableid = 7 AND dv.localdatetime >= DATE '2012-06-28' ORDER BY dv.localdatetime; | Yes - Oracle DATACATALOG validated in Oracle on 2026-04-15. | 7 | MWP | Water potential | kPa | SELECT v.variableid, v.variablecode, v.variablename, u.unitsabbreviation FROM leo_east.variables v LEFT JOIN leo_east.units u ON v.variableunitsid = u.unitsid WHERE v.variableid = 7;
Water potential | psi_m | 2 | 2 | -0.85 | Depth level 5 (85 cm below surface) | Hydrologic state support | Water potential describes matric state and helps interpret water retention and drainage controls. | LEO East | LEO-East-Inventory.xlsx | MPS-2 | 102 | LEO-E_2_2_5_MPS-2 | leo_east.datavalues | dv.sensorid = 102 AND dv.variableid = 7 | LOCALDATETIME | DATAVALUE | kPa | kPa | identity (keep physical units in SQL; convert later in Python) | Hill slope east | Subsurface point at x=2.0, y=2.0, depth=85 cm. | Useful support variable for explaining moisture redistribution and pore-space connectivity. | 2012-06-28 | 2018-08-13 | Oracle DATACATALOG validated in Oracle on 2026-04-15. Inventory window: 2012-06-28 to present. | SELECT dv.localdatetime, dv.datavalue FROM leo_east.datavalues dv WHERE dv.sensorid = 102 AND dv.variableid = 7 AND dv.localdatetime >= DATE '2012-06-28' ORDER BY dv.localdatetime; | Yes - Oracle DATACATALOG validated in Oracle on 2026-04-15. | 7 | MWP | Water potential | kPa | SELECT v.variableid, v.variablecode, v.variablename, u.unitsabbreviation FROM leo_east.variables v LEFT JOIN leo_east.units u ON v.variableunitsid = u.unitsid WHERE v.variableid = 7;
Water potential | psi_m | 2 | 2 | -0.5 | Depth level 4 (50 cm below surface) | Hydrologic state support | Water potential describes matric state and helps interpret water retention and drainage controls. | LEO East | LEO-East-Inventory.xlsx | MPS-2 | 94 | LEO-E_2_2_4_MPS-2 | leo_east.datavalues | dv.sensorid = 94 AND dv.variableid = 7 | LOCALDATETIME | DATAVALUE | kPa | kPa | identity (keep physical units in SQL; convert later in Python) | Hill slope east | Subsurface point at x=2.0, y=2.0, depth=50 cm. | Useful support variable for explaining moisture redistribution and pore-space connectivity. | 2012-06-28 | 2018-08-13 | Oracle DATACATALOG validated in Oracle on 2026-04-15. Inventory window: 2012-06-28 to present. | SELECT dv.localdatetime, dv.datavalue FROM leo_east.datavalues dv WHERE dv.sensorid = 94 AND dv.variableid = 7 AND dv.localdatetime >= DATE '2012-06-28' ORDER BY dv.localdatetime; | Yes - Oracle DATACATALOG validated in Oracle on 2026-04-15. | 7 | MWP | Water potential | kPa | SELECT v.variableid, v.variablecode, v.variablename, u.unitsabbreviation FROM leo_east.variables v LEFT JOIN leo_east.units u ON v.variableunitsid = u.unitsid WHERE v.variableid = 7;
Water potential | psi_m | 2 | 2 | -0.2 | Depth level 2 (20 cm below surface) | Hydrologic state support | Water potential describes matric state and helps interpret water retention and drainage controls. | LEO East | LEO-East-Inventory.xlsx | MPS-2 | 84 | LEO-E_2_2_2_MPS-2 | leo_east.datavalues | dv.sensorid = 84 AND dv.variableid = 7 | LOCALDATETIME | DATAVALUE | kPa | kPa | identity (keep physical units in SQL; convert later in Python) | Hill slope east | Subsurface point at x=2.0, y=2.0, depth=20 cm. | Useful support variable for explaining moisture redistribution and pore-space connectivity. | 2012-06-28 | 2018-08-13 | Oracle DATACATALOG validated in Oracle on 2026-04-15. Inventory window: 2012-06-28 to 2023-10-25. | SELECT dv.localdatetime, dv.datavalue FROM leo_east.datavalues dv WHERE dv.sensorid = 84 AND dv.variableid = 7 AND dv.localdatetime >= DATE '2012-06-28' ORDER BY dv.localdatetime; | Yes - Oracle DATACATALOG validated in Oracle on 2026-04-15. | 7 | MWP | Water potential | kPa | SELECT v.variableid, v.variablecode, v.variablename, u.unitsabbreviation FROM leo_east.variables v LEFT JOIN leo_east.units u ON v.variableunitsid = u.unitsid WHERE v.variableid = 7;
Water potential | psi_m | 2 | 2 | -0.05 | Depth level 1 (5 cm below surface) | Hydrologic state support | Water potential describes matric state and helps interpret water retention and drainage controls. | LEO East | LEO-East-Inventory.xlsx | MPS-2 | 74 | LEO-E_2_2_1_MPS-2 | leo_east.datavalues | dv.sensorid = 74 AND dv.variableid = 7 | LOCALDATETIME | DATAVALUE | kPa | kPa | identity (keep physical units in SQL; convert later in Python) | Hill slope east | Subsurface point at x=2.0, y=2.0, depth=5 cm. | Useful support variable for explaining moisture redistribution and pore-space connectivity. | 2012-06-28 | 2018-08-13 | Oracle DATACATALOG validated in Oracle on 2026-04-15. Inventory window: 2012-06-28 to present. | SELECT dv.localdatetime, dv.datavalue FROM leo_east.datavalues dv WHERE dv.sensorid = 74 AND dv.variableid = 7 AND dv.localdatetime >= DATE '2012-06-28' ORDER BY dv.localdatetime; | Yes - Oracle DATACATALOG validated in Oracle on 2026-04-15. | 7 | MWP | Water potential | kPa | SELECT v.variableid, v.variablecode, v.variablename, u.unitsabbreviation FROM leo_east.variables v LEFT JOIN leo_east.units u ON v.variableunitsid = u.unitsid WHERE v.variableid = 7;
Water potential | psi_m | 3 | 2 | -0.35 | Depth level 3 (35 cm below surface) | Hydrologic state support | Water potential describes matric state and helps interpret water retention and drainage controls. | LEO East | LEO-East-Inventory.xlsx | MPS-2 | 96 | LEO-E_2_3_3_MPS-2 | leo_east.datavalues | dv.sensorid = 96 AND dv.variableid = 7 | LOCALDATETIME | DATAVALUE | kPa | kPa | identity (keep physical units in SQL; convert later in Python) | Hill slope east | Subsurface point at x=3.0, y=2.0, depth=35 cm. | Useful support variable for explaining moisture redistribution and pore-space connectivity. | 2012-06-28 | 2018-08-13 | Oracle DATACATALOG validated in Oracle on 2026-04-15. Inventory window: 2012-06-28 to present. | SELECT dv.localdatetime, dv.datavalue FROM leo_east.datavalues dv WHERE dv.sensorid = 96 AND dv.variableid = 7 AND dv.localdatetime >= DATE '2012-06-28' ORDER BY dv.localdatetime; | Yes - Oracle DATACATALOG validated in Oracle on 2026-04-15. | 7 | MWP | Water potential | kPa | SELECT v.variableid, v.variablecode, v.variablename, u.unitsabbreviation FROM leo_east.variables v LEFT JOIN leo_east.units u ON v.variableunitsid = u.unitsid WHERE v.variableid = 7;
Water potential | psi_m | 3 | 2 | -0.2 | Depth level 2 (20 cm below surface) | Hydrologic state support | Water potential describes matric state and helps interpret water retention and drainage controls. | LEO East | LEO-East-Inventory.xlsx | MPS-2 | 86 | LEO-E_2_3_2_MPS-2 | leo_east.datavalues | dv.sensorid = 86 AND dv.variableid = 7 | LOCALDATETIME | DATAVALUE | kPa | kPa | identity (keep physical units in SQL; convert later in Python) | Hill slope east | Subsurface point at x=3.0, y=2.0, depth=20 cm. | Useful support variable for explaining moisture redistribution and pore-space connectivity. | 2012-06-28 | 2018-08-13 | Oracle DATACATALOG validated in Oracle on 2026-04-15. Inventory window: 2012-06-28 to present. | SELECT dv.localdatetime, dv.datavalue FROM leo_east.datavalues dv WHERE dv.sensorid = 86 AND dv.variableid = 7 AND dv.localdatetime >= DATE '2012-06-28' ORDER BY dv.localdatetime; | Yes - Oracle DATACATALOG validated in Oracle on 2026-04-15. | 7 | MWP | Water potential | kPa | SELECT v.variableid, v.variablecode, v.variablename, u.unitsabbreviation FROM leo_east.variables v LEFT JOIN leo_east.units u ON v.variableunitsid = u.unitsid WHERE v.variableid = 7;
Water potential | psi_m | 3 | 2 | -0.05 | Depth level 1 (5 cm below surface) | Hydrologic state support | Water potential describes matric state and helps interpret water retention and drainage controls. | LEO East | LEO-East-Inventory.xlsx | MPS-2 | 76 | LEO-E_2_3_1_MPS-2 | leo_east.datavalues | dv.sensorid = 76 AND dv.variableid = 7 | LOCALDATETIME | DATAVALUE | kPa | kPa | identity (keep physical units in SQL; convert later in Python) | Hill slope east | Subsurface point at x=3.0, y=2.0, depth=5 cm. | Useful support variable for explaining moisture redistribution and pore-space connectivity. | 2012-06-28 | 2018-08-13 | Oracle DATACATALOG validated in Oracle on 2026-04-15. Inventory window: 2012-06-28 to 2019-12-25. | SELECT dv.localdatetime, dv.datavalue FROM leo_east.datavalues dv WHERE dv.sensorid = 76 AND dv.variableid = 7 AND dv.localdatetime >= DATE '2012-06-28' ORDER BY dv.localdatetime; | Yes - Oracle DATACATALOG validated in Oracle on 2026-04-15. | 7 | MWP | Water potential | kPa | SELECT v.variableid, v.variablecode, v.variablename, u.unitsabbreviation FROM leo_east.variables v LEFT JOIN leo_east.units u ON v.variableunitsid = u.unitsid WHERE v.variableid = 7;
Water potential | psi_m | 4 | 2 | -0.85 | Depth level 5 (85 cm below surface) | Hydrologic state support | Water potential describes matric state and helps interpret water retention and drainage controls. | LEO East | LEO-East-Inventory.xlsx | MPS-2 | 104 | LEO-E_2_4_5_MPS-2 | leo_east.datavalues | dv.sensorid = 104 AND dv.variableid = 7 | LOCALDATETIME | DATAVALUE | kPa | kPa | identity (keep physical units in SQL; convert later in Python) | Hill slope east | Subsurface point at x=4.0, y=2.0, depth=85 cm. | Useful support variable for explaining moisture redistribution and pore-space connectivity. | 2012-06-28 | 2018-08-13 | Oracle DATACATALOG validated in Oracle on 2026-04-15. Inventory window: 2012-06-28 to present. | SELECT dv.localdatetime, dv.datavalue FROM leo_east.datavalues dv WHERE dv.sensorid = 104 AND dv.variableid = 7 AND dv.localdatetime >= DATE '2012-06-28' ORDER BY dv.localdatetime; | Yes - Oracle DATACATALOG validated in Oracle on 2026-04-15. | 7 | MWP | Water potential | kPa | SELECT v.variableid, v.variablecode, v.variablename, u.unitsabbreviation FROM leo_east.variables v LEFT JOIN leo_east.units u ON v.variableunitsid = u.unitsid WHERE v.variableid = 7;
Water potential | psi_m | 4 | 2 | -0.5 | Depth level 4 (50 cm below surface) | Hydrologic state support | Water potential describes matric state and helps interpret water retention and drainage controls. | LEO East | LEO-East-Inventory.xlsx | MPS-2 | 98 | LEO-E_2_4_4_MPS-2 | leo_east.datavalues | dv.sensorid = 98 AND dv.variableid = 7 | LOCALDATETIME | DATAVALUE | kPa | kPa | identity (keep physical units in SQL; convert later in Python) | Hill slope east | Subsurface point at x=4.0, y=2.0, depth=50 cm. | Useful support variable for explaining moisture redistribution and pore-space connectivity. | 2012-06-28 | 2018-08-13 | Oracle DATACATALOG validated in Oracle on 2026-04-15. Inventory window: 2012-06-28 to present. | SELECT dv.localdatetime, dv.datavalue FROM leo_east.datavalues dv WHERE dv.sensorid = 98 AND dv.variableid = 7 AND dv.localdatetime >= DATE '2012-06-28' ORDER BY dv.localdatetime; | Yes - Oracle DATACATALOG validated in Oracle on 2026-04-15. | 7 | MWP | Water potential | kPa | SELECT v.variableid, v.variablecode, v.variablename, u.unitsabbreviation FROM leo_east.variables v LEFT JOIN leo_east.units u ON v.variableunitsid = u.unitsid WHERE v.variableid = 7;
Water potential | psi_m | 4 | 2 | -0.2 | Depth level 2 (20 cm below surface) | Hydrologic state support | Water potential describes matric state and helps interpret water retention and drainage controls. | LEO East | LEO-East-Inventory.xlsx | MPS-2 | 88 | LEO-E_2_4_2_MPS-2 | leo_east.datavalues | dv.sensorid = 88 AND dv.variableid = 7 | LOCALDATETIME | DATAVALUE | kPa | kPa | identity (keep physical units in SQL; convert later in Python) | Hill slope east | Subsurface point at x=4.0, y=2.0, depth=20 cm. | Useful support variable for explaining moisture redistribution and pore-space connectivity. | 2012-06-28 | 2018-08-13 | Oracle DATACATALOG validated in Oracle on 2026-04-15. Inventory window: 2012-06-28 to present. | SELECT dv.localdatetime, dv.datavalue FROM leo_east.datavalues dv WHERE dv.sensorid = 88 AND dv.variableid = 7 AND dv.localdatetime >= DATE '2012-06-28' ORDER BY dv.localdatetime; | Yes - Oracle DATACATALOG validated in Oracle on 2026-04-15. | 7 | MWP | Water potential | kPa | SELECT v.variableid, v.variablecode, v.variablename, u.unitsabbreviation FROM leo_east.variables v LEFT JOIN leo_east.units u ON v.variableunitsid = u.unitsid WHERE v.variableid = 7;
Water potential | psi_m | 4 | 2 | -0.05 | Depth level 1 (5 cm below surface) | Hydrologic state support | Water potential describes matric state and helps interpret water retention and drainage controls. | LEO East | LEO-East-Inventory.xlsx | MPS-2 | 78 | LEO-E_2_4_1_MPS-2 | leo_east.datavalues | dv.sensorid = 78 AND dv.variableid = 7 | LOCALDATETIME | DATAVALUE | kPa | kPa | identity (keep physical units in SQL; convert later in Python) | Hill slope east | Subsurface point at x=4.0, y=2.0, depth=5 cm. | Useful support variable for explaining moisture redistribution and pore-space connectivity. | 2012-06-28 | 2018-08-13 | Oracle DATACATALOG validated in Oracle on 2026-04-15. Inventory window: 2012-06-28 to 2020-07-27. | SELECT dv.localdatetime, dv.datavalue FROM leo_east.datavalues dv WHERE dv.sensorid = 78 AND dv.variableid = 7 AND dv.localdatetime >= DATE '2012-06-28' ORDER BY dv.localdatetime; | Yes - Oracle DATACATALOG validated in Oracle on 2026-04-15. | 7 | MWP | Water potential | kPa | SELECT v.variableid, v.variablecode, v.variablename, u.unitsabbreviation FROM leo_east.variables v LEFT JOIN leo_east.units u ON v.variableunitsid = u.unitsid WHERE v.variableid = 7;
Water potential | psi_m | 5 | 2 | -0.35 | Depth level 3 (35 cm below surface) | Hydrologic state support | Water potential describes matric state and helps interpret water retention and drainage controls. | LEO East | LEO-East-Inventory.xlsx | MPS-2 | 100 | LEO-E_2_5_3_MPS-2 | leo_east.datavalues | dv.sensorid = 100 AND dv.variableid = 7 | LOCALDATETIME | DATAVALUE | kPa | kPa | identity (keep physical units in SQL; convert later in Python) | Hill slope east | Subsurface point at x=5.0, y=2.0, depth=35 cm. | Useful support variable for explaining moisture redistribution and pore-space connectivity. | 2012-06-28 | 2018-08-13 | Oracle DATACATALOG validated in Oracle on 2026-04-15. Inventory window: 2012-06-28 to present. | SELECT dv.localdatetime, dv.datavalue FROM leo_east.datavalues dv WHERE dv.sensorid = 100 AND dv.variableid = 7 AND dv.localdatetime >= DATE '2012-06-28' ORDER BY dv.localdatetime; | Yes - Oracle DATACATALOG validated in Oracle on 2026-04-15. | 7 | MWP | Water potential | kPa | SELECT v.variableid, v.variablecode, v.variablename, u.unitsabbreviation FROM leo_east.variables v LEFT JOIN leo_east.units u ON v.variableunitsid = u.unitsid WHERE v.variableid = 7;
Water potential | psi_m | 5 | 2 | -0.2 | Depth level 2 (20 cm below surface) | Hydrologic state support | Water potential describes matric state and helps interpret water retention and drainage controls. | LEO East | LEO-East-Inventory.xlsx | MPS-2 | 90 | LEO-E_2_5_2_MPS-2 | leo_east.datavalues | dv.sensorid = 90 AND dv.variableid = 7 | LOCALDATETIME | DATAVALUE | kPa | kPa | identity (keep physical units in SQL; convert later in Python) | Hill slope east | Subsurface point at x=5.0, y=2.0, depth=20 cm. | Useful support variable for explaining moisture redistribution and pore-space connectivity. | 2012-06-28 | 2018-08-13 | Oracle DATACATALOG validated in Oracle on 2026-04-15. Inventory window: 2012-06-28 to present. | SELECT dv.localdatetime, dv.datavalue FROM leo_east.datavalues dv WHERE dv.sensorid = 90 AND dv.variableid = 7 AND dv.localdatetime >= DATE '2012-06-28' ORDER BY dv.localdatetime; | Yes - Oracle DATACATALOG validated in Oracle on 2026-04-15. | 7 | MWP | Water potential | kPa | SELECT v.variableid, v.variablecode, v.variablename, u.unitsabbreviation FROM leo_east.variables v LEFT JOIN leo_east.units u ON v.variableunitsid = u.unitsid WHERE v.variableid = 7;
Water potential | psi_m | 5 | 2 | -0.05 | Depth level 1 (5 cm below surface) | Hydrologic state support | Water potential describes matric state and helps interpret water retention and drainage controls. | LEO East | LEO-East-Inventory.xlsx | MPS-2 | 80 | LEO-E_2_5_1_MPS-2 | leo_east.datavalues | dv.sensorid = 80 AND dv.variableid = 7 | LOCALDATETIME | DATAVALUE | kPa | kPa | identity (keep physical units in SQL; convert later in Python) | Hill slope east | Subsurface point at x=5.0, y=2.0, depth=5 cm. | Useful support variable for explaining moisture redistribution and pore-space connectivity. | 2012-06-28 | 2018-08-13 | Oracle DATACATALOG validated in Oracle on 2026-04-15. Inventory window: 2012-06-28 to 2020-03-17. | SELECT dv.localdatetime, dv.datavalue FROM leo_east.datavalues dv WHERE dv.sensorid = 80 AND dv.variableid = 7 AND dv.localdatetime >= DATE '2012-06-28' ORDER BY dv.localdatetime; | Yes - Oracle DATACATALOG validated in Oracle on 2026-04-15. | 7 | MWP | Water potential | kPa | SELECT v.variableid, v.variablecode, v.variablename, u.unitsabbreviation FROM leo_east.variables v LEFT JOIN leo_east.units u ON v.variableunitsid = u.unitsid WHERE v.variableid = 7;
Water potential | psi_m | -5 | 4 | -0.5 | Depth level 4 (50 cm below surface) | Hydrologic state support | Water potential describes matric state and helps interpret water retention and drainage controls. | LEO East | LEO-East-Inventory.xlsx | MPS-2 | 60 | LEO-E_4_-5_4_MPS-2 | leo_east.datavalues | dv.sensorid = 60 AND dv.variableid = 7 | LOCALDATETIME | DATAVALUE | kPa | kPa | identity (keep physical units in SQL; convert later in Python) | Hill slope east | Subsurface point at x=-5.0, y=4.0, depth=50 cm. | Useful support variable for explaining moisture redistribution and pore-space connectivity. | 2012-06-28 | 2018-08-13 | Oracle DATACATALOG validated in Oracle on 2026-04-15. Inventory window: 2012-06-28 to present. | SELECT dv.localdatetime, dv.datavalue FROM leo_east.datavalues dv WHERE dv.sensorid = 60 AND dv.variableid = 7 AND dv.localdatetime >= DATE '2012-06-28' ORDER BY dv.localdatetime; | Yes - Oracle DATACATALOG validated in Oracle on 2026-04-15. | 7 | MWP | Water potential | kPa | SELECT v.variableid, v.variablecode, v.variablename, u.unitsabbreviation FROM leo_east.variables v LEFT JOIN leo_east.units u ON v.variableunitsid = u.unitsid WHERE v.variableid = 7;
Water potential | psi_m | -5 | 4 | -0.2 | Depth level 2 (20 cm below surface) | Hydrologic state support | Water potential describes matric state and helps interpret water retention and drainage controls. | LEO East | LEO-East-Inventory.xlsx | MPS-2 | 48 | LEO-E_4_-5_2_MPS-2 | leo_east.datavalues | dv.sensorid = 48 AND dv.variableid = 7 | LOCALDATETIME | DATAVALUE | kPa | kPa | identity (keep physical units in SQL; convert later in Python) | Hill slope east | Subsurface point at x=-5.0, y=4.0, depth=20 cm. | Useful support variable for explaining moisture redistribution and pore-space connectivity. | 2012-06-28 | 2018-08-13 | Oracle DATACATALOG validated in Oracle on 2026-04-15. Inventory window: 2012-06-28 to 2019-06-14. | SELECT dv.localdatetime, dv.datavalue FROM leo_east.datavalues dv WHERE dv.sensorid = 48 AND dv.variableid = 7 AND dv.localdatetime >= DATE '2012-06-28' ORDER BY dv.localdatetime; | Yes - Oracle DATACATALOG validated in Oracle on 2026-04-15. | 7 | MWP | Water potential | kPa | SELECT v.variableid, v.variablecode, v.variablename, u.unitsabbreviation FROM leo_east.variables v LEFT JOIN leo_east.units u ON v.variableunitsid = u.unitsid WHERE v.variableid = 7;
Water potential | psi_m | -5 | 4 | -0.05 | Depth level 1 (5 cm below surface) | Hydrologic state support | Water potential describes matric state and helps interpret water retention and drainage controls. | LEO East | LEO-East-Inventory.xlsx | MPS-2 | 36 | LEO-E_4_-5_1_MPS-2 | leo_east.datavalues | dv.sensorid = 36 AND dv.variableid = 7 | LOCALDATETIME | DATAVALUE | kPa | kPa | identity (keep physical units in SQL; convert later in Python) | Hill slope east | Subsurface point at x=-5.0, y=4.0, depth=5 cm. | Useful support variable for explaining moisture redistribution and pore-space connectivity. | 2012-06-28 | 2018-08-13 | Oracle DATACATALOG validated in Oracle on 2026-04-15. Inventory window: 2012-06-28 to 2019-04-26. | SELECT dv.localdatetime, dv.datavalue FROM leo_east.datavalues dv WHERE dv.sensorid = 36 AND dv.variableid = 7 AND dv.localdatetime >= DATE '2012-06-28' ORDER BY dv.localdatetime; | Yes - Oracle DATACATALOG validated in Oracle on 2026-04-15. | 7 | MWP | Water potential | kPa | SELECT v.variableid, v.variablecode, v.variablename, u.unitsabbreviation FROM leo_east.variables v LEFT JOIN leo_east.units u ON v.variableunitsid = u.unitsid WHERE v.variableid = 7;
Water potential | psi_m | -4 | 4 | -0.35 | Depth level 3 (35 cm below surface) | Hydrologic state support | Water potential describes matric state and helps interpret water retention and drainage controls. | LEO East | LEO-East-Inventory.xlsx | MPS-2 | 63 | LEO-E_4_-4_3_MPS-2 | leo_east.datavalues | dv.sensorid = 63 AND dv.variableid = 7 | LOCALDATETIME | DATAVALUE | kPa | kPa | identity (keep physical units in SQL; convert later in Python) | Hill slope east | Subsurface point at x=-4.0, y=4.0, depth=35 cm. | Useful support variable for explaining moisture redistribution and pore-space connectivity. | 2012-06-28 | 2018-08-13 | Oracle DATACATALOG validated in Oracle on 2026-04-15. Inventory window: 2012-06-28 to 2024-04-20. | SELECT dv.localdatetime, dv.datavalue FROM leo_east.datavalues dv WHERE dv.sensorid = 63 AND dv.variableid = 7 AND dv.localdatetime >= DATE '2012-06-28' ORDER BY dv.localdatetime; | Yes - Oracle DATACATALOG validated in Oracle on 2026-04-15. | 7 | MWP | Water potential | kPa | SELECT v.variableid, v.variablecode, v.variablename, u.unitsabbreviation FROM leo_east.variables v LEFT JOIN leo_east.units u ON v.variableunitsid = u.unitsid WHERE v.variableid = 7;
Water potential | psi_m | -4 | 4 | -0.2 | Depth level 2 (20 cm below surface) | Hydrologic state support | Water potential describes matric state and helps interpret water retention and drainage controls. | LEO East | LEO-East-Inventory.xlsx | MPS-2 | 51 | LEO-E_4_-4_2_MPS-2 | leo_east.datavalues | dv.sensorid = 51 AND dv.variableid = 7 | LOCALDATETIME | DATAVALUE | kPa | kPa | identity (keep physical units in SQL; convert later in Python) | Hill slope east | Subsurface point at x=-4.0, y=4.0, depth=20 cm. | Useful support variable for explaining moisture redistribution and pore-space connectivity. | 2012-06-28 | 2018-08-13 | Oracle DATACATALOG validated in Oracle on 2026-04-15. Inventory window: 2012-06-28 to 2019-06-13. | SELECT dv.localdatetime, dv.datavalue FROM leo_east.datavalues dv WHERE dv.sensorid = 51 AND dv.variableid = 7 AND dv.localdatetime >= DATE '2012-06-28' ORDER BY dv.localdatetime; | Yes - Oracle DATACATALOG validated in Oracle on 2026-04-15. | 7 | MWP | Water potential | kPa | SELECT v.variableid, v.variablecode, v.variablename, u.unitsabbreviation FROM leo_east.variables v LEFT JOIN leo_east.units u ON v.variableunitsid = u.unitsid WHERE v.variableid = 7;
Water potential | psi_m | -4 | 4 | -0.05 | Depth level 1 (5 cm below surface) | Hydrologic state support | Water potential describes matric state and helps interpret water retention and drainage controls. | LEO East | LEO-East-Inventory.xlsx | MPS-2 | 39 | LEO-E_4_-4_1_MPS-2 | leo_east.datavalues | dv.sensorid = 39 AND dv.variableid = 7 | LOCALDATETIME | DATAVALUE | kPa | kPa | identity (keep physical units in SQL; convert later in Python) | Hill slope east | Subsurface point at x=-4.0, y=4.0, depth=5 cm. | Useful support variable for explaining moisture redistribution and pore-space connectivity. | 2012-06-28 | 2018-08-13 | Oracle DATACATALOG validated in Oracle on 2026-04-15. Inventory window: 2012-06-28 to 2019-08-24. | SELECT dv.localdatetime, dv.datavalue FROM leo_east.datavalues dv WHERE dv.sensorid = 39 AND dv.variableid = 7 AND dv.localdatetime >= DATE '2012-06-28' ORDER BY dv.localdatetime; | Yes - Oracle DATACATALOG validated in Oracle on 2026-04-15. | 7 | MWP | Water potential | kPa | SELECT v.variableid, v.variablecode, v.variablename, u.unitsabbreviation FROM leo_east.variables v LEFT JOIN leo_east.units u ON v.variableunitsid = u.unitsid WHERE v.variableid = 7;
Water potential | psi_m | -3 | 4 | -0.5 | Depth level 4 (50 cm below surface) | Hydrologic state support | Water potential describes matric state and helps interpret water retention and drainage controls. | LEO East | LEO-East-Inventory.xlsx | MPS-2 | 65 | LEO-E_4_-3_4_MPS-2 | leo_east.datavalues | dv.sensorid = 65 AND dv.variableid = 7 | LOCALDATETIME | DATAVALUE | kPa | kPa | identity (keep physical units in SQL; convert later in Python) | Hill slope east | Subsurface point at x=-3.0, y=4.0, depth=50 cm. | Useful support variable for explaining moisture redistribution and pore-space connectivity. | 2012-06-28 | 2018-08-13 | Oracle DATACATALOG validated in Oracle on 2026-04-15. Inventory window: 2012-06-28 to present. | SELECT dv.localdatetime, dv.datavalue FROM leo_east.datavalues dv WHERE dv.sensorid = 65 AND dv.variableid = 7 AND dv.localdatetime >= DATE '2012-06-28' ORDER BY dv.localdatetime; | Yes - Oracle DATACATALOG validated in Oracle on 2026-04-15. | 7 | MWP | Water potential | kPa | SELECT v.variableid, v.variablecode, v.variablename, u.unitsabbreviation FROM leo_east.variables v LEFT JOIN leo_east.units u ON v.variableunitsid = u.unitsid WHERE v.variableid = 7;
Water potential | psi_m | -3 | 4 | -0.2 | Depth level 2 (20 cm below surface) | Hydrologic state support | Water potential describes matric state and helps interpret water retention and drainage controls. | LEO East | LEO-East-Inventory.xlsx | MPS-2 | 53 | LEO-E_4_-3_2_MPS-2 | leo_east.datavalues | dv.sensorid = 53 AND dv.variableid = 7 | LOCALDATETIME | DATAVALUE | kPa | kPa | identity (keep physical units in SQL; convert later in Python) | Hill slope east | Subsurface point at x=-3.0, y=4.0, depth=20 cm. | Useful support variable for explaining moisture redistribution and pore-space connectivity. | 2012-06-28 | 2018-08-13 | Oracle DATACATALOG validated in Oracle on 2026-04-15. Inventory window: 2012-06-28 to 2019-06-26. | SELECT dv.localdatetime, dv.datavalue FROM leo_east.datavalues dv WHERE dv.sensorid = 53 AND dv.variableid = 7 AND dv.localdatetime >= DATE '2012-06-28' ORDER BY dv.localdatetime; | Yes - Oracle DATACATALOG validated in Oracle on 2026-04-15. | 7 | MWP | Water potential | kPa | SELECT v.variableid, v.variablecode, v.variablename, u.unitsabbreviation FROM leo_east.variables v LEFT JOIN leo_east.units u ON v.variableunitsid = u.unitsid WHERE v.variableid = 7;
Water potential | psi_m | -3 | 4 | -0.05 | Depth level 1 (5 cm below surface) | Hydrologic state support | Water potential describes matric state and helps interpret water retention and drainage controls. | LEO East | LEO-East-Inventory.xlsx | MPS-2 | 41 | LEO-E_4_-3_1_MPS-2 | leo_east.datavalues | dv.sensorid = 41 AND dv.variableid = 7 | LOCALDATETIME | DATAVALUE | kPa | kPa | identity (keep physical units in SQL; convert later in Python) | Hill slope east | Subsurface point at x=-3.0, y=4.0, depth=5 cm. | Useful support variable for explaining moisture redistribution and pore-space connectivity. | 2012-06-28 | 2018-08-13 | Oracle DATACATALOG validated in Oracle on 2026-04-15. Inventory window: 2012-06-28 to 2023-07-27. | SELECT dv.localdatetime, dv.datavalue FROM leo_east.datavalues dv WHERE dv.sensorid = 41 AND dv.variableid = 7 AND dv.localdatetime >= DATE '2012-06-28' ORDER BY dv.localdatetime; | Yes - Oracle DATACATALOG validated in Oracle on 2026-04-15. | 7 | MWP | Water potential | kPa | SELECT v.variableid, v.variablecode, v.variablename, u.unitsabbreviation FROM leo_east.variables v LEFT JOIN leo_east.units u ON v.variableunitsid = u.unitsid WHERE v.variableid = 7;
Water potential | psi_m | -2 | 4 | -0.35 | Depth level 3 (35 cm below surface) | Hydrologic state support | Water potential describes matric state and helps interpret water retention and drainage controls. | LEO East | LEO-East-Inventory.xlsx | MPS-2 | 67 | LEO-E_4_-2_3_MPS-2 | leo_east.datavalues | dv.sensorid = 67 AND dv.variableid = 7 | LOCALDATETIME | DATAVALUE | kPa | kPa | identity (keep physical units in SQL; convert later in Python) | Hill slope east | Subsurface point at x=-2.0, y=4.0, depth=35 cm. | Useful support variable for explaining moisture redistribution and pore-space connectivity. | 2012-06-28 | 2018-08-13 | Oracle DATACATALOG validated in Oracle on 2026-04-15. Inventory window: 2012-06-28 to present. | SELECT dv.localdatetime, dv.datavalue FROM leo_east.datavalues dv WHERE dv.sensorid = 67 AND dv.variableid = 7 AND dv.localdatetime >= DATE '2012-06-28' ORDER BY dv.localdatetime; | Yes - Oracle DATACATALOG validated in Oracle on 2026-04-15. | 7 | MWP | Water potential | kPa | SELECT v.variableid, v.variablecode, v.variablename, u.unitsabbreviation FROM leo_east.variables v LEFT JOIN leo_east.units u ON v.variableunitsid = u.unitsid WHERE v.variableid = 7;
Water potential | psi_m | -2 | 4 | -0.2 | Depth level 2 (20 cm below surface) | Hydrologic state support | Water potential describes matric state and helps interpret water retention and drainage controls. | LEO East | LEO-East-Inventory.xlsx | MPS-2 | 55 | LEO-E_4_-2_2_MPS-2 | leo_east.datavalues | dv.sensorid = 55 AND dv.variableid = 7 | LOCALDATETIME | DATAVALUE | kPa | kPa | identity (keep physical units in SQL; convert later in Python) | Hill slope east | Subsurface point at x=-2.0, y=4.0, depth=20 cm. | Useful support variable for explaining moisture redistribution and pore-space connectivity. | 2012-06-28 | 2018-08-13 | Oracle DATACATALOG validated in Oracle on 2026-04-15. Inventory window: 2012-06-28 to 2018-09-19. | SELECT dv.localdatetime, dv.datavalue FROM leo_east.datavalues dv WHERE dv.sensorid = 55 AND dv.variableid = 7 AND dv.localdatetime >= DATE '2012-06-28' ORDER BY dv.localdatetime; | Yes - Oracle DATACATALOG validated in Oracle on 2026-04-15. | 7 | MWP | Water potential | kPa | SELECT v.variableid, v.variablecode, v.variablename, u.unitsabbreviation FROM leo_east.variables v LEFT JOIN leo_east.units u ON v.variableunitsid = u.unitsid WHERE v.variableid = 7;
Water potential | psi_m | -2 | 4 | -0.05 | Depth level 1 (5 cm below surface) | Hydrologic state support | Water potential describes matric state and helps interpret water retention and drainage controls. | LEO East | LEO-East-Inventory.xlsx | MPS-2 | 43 | LEO-E_4_-2_1_MPS-2 | leo_east.datavalues | dv.sensorid = 43 AND dv.variableid = 7 | LOCALDATETIME | DATAVALUE | kPa | kPa | identity (keep physical units in SQL; convert later in Python) | Hill slope east | Subsurface point at x=-2.0, y=4.0, depth=5 cm. | Useful support variable for explaining moisture redistribution and pore-space connectivity. | 2012-06-28 | 2018-08-13 | Oracle DATACATALOG validated in Oracle on 2026-04-15. Inventory window: 2012-06-28 to 2019-05-12. | SELECT dv.localdatetime, dv.datavalue FROM leo_east.datavalues dv WHERE dv.sensorid = 43 AND dv.variableid = 7 AND dv.localdatetime >= DATE '2012-06-28' ORDER BY dv.localdatetime; | Yes - Oracle DATACATALOG validated in Oracle on 2026-04-15. | 7 | MWP | Water potential | kPa | SELECT v.variableid, v.variablecode, v.variablename, u.unitsabbreviation FROM leo_east.variables v LEFT JOIN leo_east.units u ON v.variableunitsid = u.unitsid WHERE v.variableid = 7;
Water potential | psi_m | -1 | 4 | -0.5 | Depth level 4 (50 cm below surface) | Hydrologic state support | Water potential describes matric state and helps interpret water retention and drainage controls. | LEO East | LEO-East-Inventory.xlsx | MPS-2 | 70 | LEO-E_4_-1_4_MPS-2 | leo_east.datavalues | dv.sensorid = 70 AND dv.variableid = 7 | LOCALDATETIME | DATAVALUE | kPa | kPa | identity (keep physical units in SQL; convert later in Python) | Hill slope east | Subsurface point at x=-1.0, y=4.0, depth=50 cm. | Useful support variable for explaining moisture redistribution and pore-space connectivity. | 2012-06-28 | 2018-08-13 | Oracle DATACATALOG validated in Oracle on 2026-04-15. Inventory window: 2012-06-28 to present. | SELECT dv.localdatetime, dv.datavalue FROM leo_east.datavalues dv WHERE dv.sensorid = 70 AND dv.variableid = 7 AND dv.localdatetime >= DATE '2012-06-28' ORDER BY dv.localdatetime; | Yes - Oracle DATACATALOG validated in Oracle on 2026-04-15. | 7 | MWP | Water potential | kPa | SELECT v.variableid, v.variablecode, v.variablename, u.unitsabbreviation FROM leo_east.variables v LEFT JOIN leo_east.units u ON v.variableunitsid = u.unitsid WHERE v.variableid = 7;
Water potential | psi_m | -1 | 4 | -0.2 | Depth level 2 (20 cm below surface) | Hydrologic state support | Water potential describes matric state and helps interpret water retention and drainage controls. | LEO East | LEO-East-Inventory.xlsx | MPS-2 | 58 | LEO-E_4_-1_2_MPS-2 | leo_east.datavalues | dv.sensorid = 58 AND dv.variableid = 7 | LOCALDATETIME | DATAVALUE | kPa | kPa | identity (keep physical units in SQL; convert later in Python) | Hill slope east | Subsurface point at x=-1.0, y=4.0, depth=20 cm. | Useful support variable for explaining moisture redistribution and pore-space connectivity. | 2012-06-28 | 2018-08-13 | Oracle DATACATALOG validated in Oracle on 2026-04-15. Inventory window: 2012-06-28 to 2013-01-07. | SELECT dv.localdatetime, dv.datavalue FROM leo_east.datavalues dv WHERE dv.sensorid = 58 AND dv.variableid = 7 AND dv.localdatetime >= DATE '2012-06-28' ORDER BY dv.localdatetime; | Yes - Oracle DATACATALOG validated in Oracle on 2026-04-15. | 7 | MWP | Water potential | kPa | SELECT v.variableid, v.variablecode, v.variablename, u.unitsabbreviation FROM leo_east.variables v LEFT JOIN leo_east.units u ON v.variableunitsid = u.unitsid WHERE v.variableid = 7;
Water potential | psi_m | -1 | 4 | -0.05 | Depth level 1 (5 cm below surface) | Hydrologic state support | Water potential describes matric state and helps interpret water retention and drainage controls. | LEO East | LEO-East-Inventory.xlsx | MPS-2 | 46 | LEO-E_4_-1_1_MPS-2 | leo_east.datavalues | dv.sensorid = 46 AND dv.variableid = 7 | LOCALDATETIME | DATAVALUE | kPa | kPa | identity (keep physical units in SQL; convert later in Python) | Hill slope east | Subsurface point at x=-1.0, y=4.0, depth=5 cm. | Useful support variable for explaining moisture redistribution and pore-space connectivity. | 2012-06-28 | 2018-08-13 | Oracle DATACATALOG validated in Oracle on 2026-04-15. Inventory window: 2012-06-28 to 2018-09-19. | SELECT dv.localdatetime, dv.datavalue FROM leo_east.datavalues dv WHERE dv.sensorid = 46 AND dv.variableid = 7 AND dv.localdatetime >= DATE '2012-06-28' ORDER BY dv.localdatetime; | Yes - Oracle DATACATALOG validated in Oracle on 2026-04-15. | 7 | MWP | Water potential | kPa | SELECT v.variableid, v.variablecode, v.variablename, u.unitsabbreviation FROM leo_east.variables v LEFT JOIN leo_east.units u ON v.variableunitsid = u.unitsid WHERE v.variableid = 7;
Water potential | psi_m | 0 | 4 | -0.85 | Depth level 5 (85 cm below surface) | Hydrologic state support | Water potential describes matric state and helps interpret water retention and drainage controls. | LEO East | LEO-East-Inventory.xlsx | MPS-2 | 290 | LEO-E_4_0_5_MPS-2 | leo_east.datavalues | dv.sensorid = 290 AND dv.variableid = 7 | LOCALDATETIME | DATAVALUE | kPa | kPa | identity (keep physical units in SQL; convert later in Python) | Hill slope east | Subsurface point at x=0.0, y=4.0, depth=85 cm. | Useful support variable for explaining moisture redistribution and pore-space connectivity. | 2012-06-28 | 2018-08-13 | Oracle DATACATALOG validated in Oracle on 2026-04-15. Inventory window: 2012-06-28 to present. | SELECT dv.localdatetime, dv.datavalue FROM leo_east.datavalues dv WHERE dv.sensorid = 290 AND dv.variableid = 7 AND dv.localdatetime >= DATE '2012-06-28' ORDER BY dv.localdatetime; | Yes - Oracle DATACATALOG validated in Oracle on 2026-04-15. | 7 | MWP | Water potential | kPa | SELECT v.variableid, v.variablecode, v.variablename, u.unitsabbreviation FROM leo_east.variables v LEFT JOIN leo_east.units u ON v.variableunitsid = u.unitsid WHERE v.variableid = 7;
Water potential | psi_m | 0 | 4 | -0.5 | Depth level 4 (50 cm below surface) | Hydrologic state support | Water potential describes matric state and helps interpret water retention and drainage controls. | LEO East | LEO-East-Inventory.xlsx | MPS-2 | 288 | LEO-E_4_0_4_MPS-2 | leo_east.datavalues | dv.sensorid = 288 AND dv.variableid = 7 | LOCALDATETIME | DATAVALUE | kPa | kPa | identity (keep physical units in SQL; convert later in Python) | Hill slope east | Subsurface point at x=0.0, y=4.0, depth=50 cm. | Useful support variable for explaining moisture redistribution and pore-space connectivity. | 2012-06-28 | 2018-08-13 | Oracle DATACATALOG validated in Oracle on 2026-04-15. Inventory window: 2012-06-28 to present. | SELECT dv.localdatetime, dv.datavalue FROM leo_east.datavalues dv WHERE dv.sensorid = 288 AND dv.variableid = 7 AND dv.localdatetime >= DATE '2012-06-28' ORDER BY dv.localdatetime; | Yes - Oracle DATACATALOG validated in Oracle on 2026-04-15. | 7 | MWP | Water potential | kPa | SELECT v.variableid, v.variablecode, v.variablename, u.unitsabbreviation FROM leo_east.variables v LEFT JOIN leo_east.units u ON v.variableunitsid = u.unitsid WHERE v.variableid = 7;
Water potential | psi_m | 0 | 4 | -0.2 | Depth level 2 (20 cm below surface) | Hydrologic state support | Water potential describes matric state and helps interpret water retention and drainage controls. | LEO East | LEO-East-Inventory.xlsx | MPS-2 | 286 | LEO-E_4_0_2_MPS-2 | leo_east.datavalues | dv.sensorid = 286 AND dv.variableid = 7 | LOCALDATETIME | DATAVALUE | kPa | kPa | identity (keep physical units in SQL; convert later in Python) | Hill slope east | Subsurface point at x=0.0, y=4.0, depth=20 cm. | Useful support variable for explaining moisture redistribution and pore-space connectivity. | 2012-06-28 | 2018-08-13 | Oracle DATACATALOG validated in Oracle on 2026-04-15. Inventory window: 2012-06-28 to present. | SELECT dv.localdatetime, dv.datavalue FROM leo_east.datavalues dv WHERE dv.sensorid = 286 AND dv.variableid = 7 AND dv.localdatetime >= DATE '2012-06-28' ORDER BY dv.localdatetime; | Yes - Oracle DATACATALOG validated in Oracle on 2026-04-15. | 7 | MWP | Water potential | kPa | SELECT v.variableid, v.variablecode, v.variablename, u.unitsabbreviation FROM leo_east.variables v LEFT JOIN leo_east.units u ON v.variableunitsid = u.unitsid WHERE v.variableid = 7;
Water potential | psi_m | 0 | 4 | -0.05 | Depth level 1 (5 cm below surface) | Hydrologic state support | Water potential describes matric state and helps interpret water retention and drainage controls. | LEO East | LEO-East-Inventory.xlsx | MPS-2 | 284 | LEO-E_4_0_1_MPS-2 | leo_east.datavalues | dv.sensorid = 284 AND dv.variableid = 7 | LOCALDATETIME | DATAVALUE | kPa | kPa | identity (keep physical units in SQL; convert later in Python) | Hill slope east | Subsurface point at x=0.0, y=4.0, depth=5 cm. | Useful support variable for explaining moisture redistribution and pore-space connectivity. | 2012-06-28 | 2018-08-13 | Oracle DATACATALOG validated in Oracle on 2026-04-15. Inventory window: 2012-06-28 to present. | SELECT dv.localdatetime, dv.datavalue FROM leo_east.datavalues dv WHERE dv.sensorid = 284 AND dv.variableid = 7 AND dv.localdatetime >= DATE '2012-06-28' ORDER BY dv.localdatetime; | Yes - Oracle DATACATALOG validated in Oracle on 2026-04-15. | 7 | MWP | Water potential | kPa | SELECT v.variableid, v.variablecode, v.variablename, u.unitsabbreviation FROM leo_east.variables v LEFT JOIN leo_east.units u ON v.variableunitsid = u.unitsid WHERE v.variableid = 7;
Water potential | psi_m | 1 | 4 | -0.5 | Depth level 4 (50 cm below surface) | Hydrologic state support | Water potential describes matric state and helps interpret water retention and drainage controls. | LEO East | LEO-East-Inventory.xlsx | MPS-2 | 131 | LEO-E_4_1_4_MPS-2 | leo_east.datavalues | dv.sensorid = 131 AND dv.variableid = 7 | LOCALDATETIME | DATAVALUE | kPa | kPa | identity (keep physical units in SQL; convert later in Python) | Hill slope east | Subsurface point at x=1.0, y=4.0, depth=50 cm. | Useful support variable for explaining moisture redistribution and pore-space connectivity. | 2012-06-28 | 2018-08-13 | Oracle DATACATALOG validated in Oracle on 2026-04-15. Inventory window: 2012-06-28 to present. | SELECT dv.localdatetime, dv.datavalue FROM leo_east.datavalues dv WHERE dv.sensorid = 131 AND dv.variableid = 7 AND dv.localdatetime >= DATE '2012-06-28' ORDER BY dv.localdatetime; | Yes - Oracle DATACATALOG validated in Oracle on 2026-04-15. | 7 | MWP | Water potential | kPa | SELECT v.variableid, v.variablecode, v.variablename, u.unitsabbreviation FROM leo_east.variables v LEFT JOIN leo_east.units u ON v.variableunitsid = u.unitsid WHERE v.variableid = 7;
Water potential | psi_m | 1 | 4 | -0.2 | Depth level 2 (20 cm below surface) | Hydrologic state support | Water potential describes matric state and helps interpret water retention and drainage controls. | LEO East | LEO-East-Inventory.xlsx | MPS-2 | 119 | LEO-E_4_1_2_MPS-2 | leo_east.datavalues | dv.sensorid = 119 AND dv.variableid = 7 | LOCALDATETIME | DATAVALUE | kPa | kPa | identity (keep physical units in SQL; convert later in Python) | Hill slope east | Subsurface point at x=1.0, y=4.0, depth=20 cm. | Useful support variable for explaining moisture redistribution and pore-space connectivity. | 2012-06-28 | 2018-08-13 | Oracle DATACATALOG validated in Oracle on 2026-04-15. Inventory window: 2012-06-28 to 2022-07-23. | SELECT dv.localdatetime, dv.datavalue FROM leo_east.datavalues dv WHERE dv.sensorid = 119 AND dv.variableid = 7 AND dv.localdatetime >= DATE '2012-06-28' ORDER BY dv.localdatetime; | Yes - Oracle DATACATALOG validated in Oracle on 2026-04-15. | 7 | MWP | Water potential | kPa | SELECT v.variableid, v.variablecode, v.variablename, u.unitsabbreviation FROM leo_east.variables v LEFT JOIN leo_east.units u ON v.variableunitsid = u.unitsid WHERE v.variableid = 7;
Water potential | psi_m | 1 | 4 | -0.05 | Depth level 1 (5 cm below surface) | Hydrologic state support | Water potential describes matric state and helps interpret water retention and drainage controls. | LEO East | LEO-East-Inventory.xlsx | MPS-2 | 107 | LEO-E_4_1_1_MPS-2 | leo_east.datavalues | dv.sensorid = 107 AND dv.variableid = 7 | LOCALDATETIME | DATAVALUE | kPa | kPa | identity (keep physical units in SQL; convert later in Python) | Hill slope east | Subsurface point at x=1.0, y=4.0, depth=5 cm. | Useful support variable for explaining moisture redistribution and pore-space connectivity. | 2012-06-28 | 2018-08-13 | Oracle DATACATALOG validated in Oracle on 2026-04-15. Inventory window: 2012-06-28 to 2021-06-02. | SELECT dv.localdatetime, dv.datavalue FROM leo_east.datavalues dv WHERE dv.sensorid = 107 AND dv.variableid = 7 AND dv.localdatetime >= DATE '2012-06-28' ORDER BY dv.localdatetime; | Yes - Oracle DATACATALOG validated in Oracle on 2026-04-15. | 7 | MWP | Water potential | kPa | SELECT v.variableid, v.variablecode, v.variablename, u.unitsabbreviation FROM leo_east.variables v LEFT JOIN leo_east.units u ON v.variableunitsid = u.unitsid WHERE v.variableid = 7;
Water potential | psi_m | 2 | 4 | -0.35 | Depth level 3 (35 cm below surface) | Hydrologic state support | Water potential describes matric state and helps interpret water retention and drainage controls. | LEO East | LEO-East-Inventory.xlsx | MPS-2 | 133 | LEO-E_4_2_3_MPS-2 | leo_east.datavalues | dv.sensorid = 133 AND dv.variableid = 7 | LOCALDATETIME | DATAVALUE | kPa | kPa | identity (keep physical units in SQL; convert later in Python) | Hill slope east | Subsurface point at x=2.0, y=4.0, depth=35 cm. | Useful support variable for explaining moisture redistribution and pore-space connectivity. | 2012-06-28 | 2018-08-13 | Oracle DATACATALOG validated in Oracle on 2026-04-15. Inventory window: 2012-06-28 to present. | SELECT dv.localdatetime, dv.datavalue FROM leo_east.datavalues dv WHERE dv.sensorid = 133 AND dv.variableid = 7 AND dv.localdatetime >= DATE '2012-06-28' ORDER BY dv.localdatetime; | Yes - Oracle DATACATALOG validated in Oracle on 2026-04-15. | 7 | MWP | Water potential | kPa | SELECT v.variableid, v.variablecode, v.variablename, u.unitsabbreviation FROM leo_east.variables v LEFT JOIN leo_east.units u ON v.variableunitsid = u.unitsid WHERE v.variableid = 7;
Water potential | psi_m | 2 | 4 | -0.2 | Depth level 2 (20 cm below surface) | Hydrologic state support | Water potential describes matric state and helps interpret water retention and drainage controls. | LEO East | LEO-East-Inventory.xlsx | MPS-2 | 121 | LEO-E_4_2_2_MPS-2 | leo_east.datavalues | dv.sensorid = 121 AND dv.variableid = 7 | LOCALDATETIME | DATAVALUE | kPa | kPa | identity (keep physical units in SQL; convert later in Python) | Hill slope east | Subsurface point at x=2.0, y=4.0, depth=20 cm. | Useful support variable for explaining moisture redistribution and pore-space connectivity. | 2012-06-28 | 2018-08-13 | Oracle DATACATALOG validated in Oracle on 2026-04-15. Inventory window: 2012-06-28 to 2025-04-23. | SELECT dv.localdatetime, dv.datavalue FROM leo_east.datavalues dv WHERE dv.sensorid = 121 AND dv.variableid = 7 AND dv.localdatetime >= DATE '2012-06-28' ORDER BY dv.localdatetime; | Yes - Oracle DATACATALOG validated in Oracle on 2026-04-15. | 7 | MWP | Water potential | kPa | SELECT v.variableid, v.variablecode, v.variablename, u.unitsabbreviation FROM leo_east.variables v LEFT JOIN leo_east.units u ON v.variableunitsid = u.unitsid WHERE v.variableid = 7;
Water potential | psi_m | 2 | 4 | -0.05 | Depth level 1 (5 cm below surface) | Hydrologic state support | Water potential describes matric state and helps interpret water retention and drainage controls. | LEO East | LEO-East-Inventory.xlsx | MPS-2 | 109 | LEO-E_4_2_1_MPS-2 | leo_east.datavalues | dv.sensorid = 109 AND dv.variableid = 7 | LOCALDATETIME | DATAVALUE | kPa | kPa | identity (keep physical units in SQL; convert later in Python) | Hill slope east | Subsurface point at x=2.0, y=4.0, depth=5 cm. | Useful support variable for explaining moisture redistribution and pore-space connectivity. | 2012-06-28 | 2018-08-13 | Oracle DATACATALOG validated in Oracle on 2026-04-15. Inventory window: 2012-06-28 to 2021-04-07. | SELECT dv.localdatetime, dv.datavalue FROM leo_east.datavalues dv WHERE dv.sensorid = 109 AND dv.variableid = 7 AND dv.localdatetime >= DATE '2012-06-28' ORDER BY dv.localdatetime; | Yes - Oracle DATACATALOG validated in Oracle on 2026-04-15. | 7 | MWP | Water potential | kPa | SELECT v.variableid, v.variablecode, v.variablename, u.unitsabbreviation FROM leo_east.variables v LEFT JOIN leo_east.units u ON v.variableunitsid = u.unitsid WHERE v.variableid = 7;
Water potential | psi_m | 3 | 4 | -0.5 | Depth level 4 (50 cm below surface) | Hydrologic state support | Water potential describes matric state and helps interpret water retention and drainage controls. | LEO East | LEO-East-Inventory.xlsx | MPS-2 | 135 | LEO-E_4_3_4_MPS-2 | leo_east.datavalues | dv.sensorid = 135 AND dv.variableid = 7 | LOCALDATETIME | DATAVALUE | kPa | kPa | identity (keep physical units in SQL; convert later in Python) | Hill slope east | Subsurface point at x=3.0, y=4.0, depth=50 cm. | Useful support variable for explaining moisture redistribution and pore-space connectivity. | 2012-06-28 | 2018-08-13 | Oracle DATACATALOG validated in Oracle on 2026-04-15. Inventory window: 2012-06-28 to present. | SELECT dv.localdatetime, dv.datavalue FROM leo_east.datavalues dv WHERE dv.sensorid = 135 AND dv.variableid = 7 AND dv.localdatetime >= DATE '2012-06-28' ORDER BY dv.localdatetime; | Yes - Oracle DATACATALOG validated in Oracle on 2026-04-15. | 7 | MWP | Water potential | kPa | SELECT v.variableid, v.variablecode, v.variablename, u.unitsabbreviation FROM leo_east.variables v LEFT JOIN leo_east.units u ON v.variableunitsid = u.unitsid WHERE v.variableid = 7;
Water potential | psi_m | 3 | 4 | -0.2 | Depth level 2 (20 cm below surface) | Hydrologic state support | Water potential describes matric state and helps interpret water retention and drainage controls. | LEO East | LEO-East-Inventory.xlsx | MPS-2 | 123 | LEO-E_4_3_2_MPS-2 | leo_east.datavalues | dv.sensorid = 123 AND dv.variableid = 7 | LOCALDATETIME | DATAVALUE | kPa | kPa | identity (keep physical units in SQL; convert later in Python) | Hill slope east | Subsurface point at x=3.0, y=4.0, depth=20 cm. | Useful support variable for explaining moisture redistribution and pore-space connectivity. | 2012-06-28 | 2018-08-13 | Oracle DATACATALOG validated in Oracle on 2026-04-15. Inventory window: 2012-06-28 to 2019-09-08. | SELECT dv.localdatetime, dv.datavalue FROM leo_east.datavalues dv WHERE dv.sensorid = 123 AND dv.variableid = 7 AND dv.localdatetime >= DATE '2012-06-28' ORDER BY dv.localdatetime; | Yes - Oracle DATACATALOG validated in Oracle on 2026-04-15. | 7 | MWP | Water potential | kPa | SELECT v.variableid, v.variablecode, v.variablename, u.unitsabbreviation FROM leo_east.variables v LEFT JOIN leo_east.units u ON v.variableunitsid = u.unitsid WHERE v.variableid = 7;
Water potential | psi_m | 3 | 4 | -0.05 | Depth level 1 (5 cm below surface) | Hydrologic state support | Water potential describes matric state and helps interpret water retention and drainage controls. | LEO East | LEO-East-Inventory.xlsx | MPS-2 | 111 | LEO-E_4_3_1_MPS-2 | leo_east.datavalues | dv.sensorid = 111 AND dv.variableid = 7 | LOCALDATETIME | DATAVALUE | kPa | kPa | identity (keep physical units in SQL; convert later in Python) | Hill slope east | Subsurface point at x=3.0, y=4.0, depth=5 cm. | Useful support variable for explaining moisture redistribution and pore-space connectivity. | 2012-06-28 | 2018-08-13 | Oracle DATACATALOG validated in Oracle on 2026-04-15. Inventory window: 2012-06-28 to 2019-09-05. | SELECT dv.localdatetime, dv.datavalue FROM leo_east.datavalues dv WHERE dv.sensorid = 111 AND dv.variableid = 7 AND dv.localdatetime >= DATE '2012-06-28' ORDER BY dv.localdatetime; | Yes - Oracle DATACATALOG validated in Oracle on 2026-04-15. | 7 | MWP | Water potential | kPa | SELECT v.variableid, v.variablecode, v.variablename, u.unitsabbreviation FROM leo_east.variables v LEFT JOIN leo_east.units u ON v.variableunitsid = u.unitsid WHERE v.variableid = 7;
Water potential | psi_m | 4 | 4 | -0.35 | Depth level 3 (35 cm below surface) | Hydrologic state support | Water potential describes matric state and helps interpret water retention and drainage controls. | LEO East | LEO-East-Inventory.xlsx | MPS-2 | 138 | LEO-E_4_4_3_MPS-2 | leo_east.datavalues | dv.sensorid = 138 AND dv.variableid = 7 | LOCALDATETIME | DATAVALUE | kPa | kPa | identity (keep physical units in SQL; convert later in Python) | Hill slope east | Subsurface point at x=4.0, y=4.0, depth=35 cm. | Useful support variable for explaining moisture redistribution and pore-space connectivity. | 2012-06-28 | 2018-08-13 | Oracle DATACATALOG validated in Oracle on 2026-04-15. Inventory window: 2012-06-28 to present. | SELECT dv.localdatetime, dv.datavalue FROM leo_east.datavalues dv WHERE dv.sensorid = 138 AND dv.variableid = 7 AND dv.localdatetime >= DATE '2012-06-28' ORDER BY dv.localdatetime; | Yes - Oracle DATACATALOG validated in Oracle on 2026-04-15. | 7 | MWP | Water potential | kPa | SELECT v.variableid, v.variablecode, v.variablename, u.unitsabbreviation FROM leo_east.variables v LEFT JOIN leo_east.units u ON v.variableunitsid = u.unitsid WHERE v.variableid = 7;
Water potential | psi_m | 4 | 4 | -0.2 | Depth level 2 (20 cm below surface) | Hydrologic state support | Water potential describes matric state and helps interpret water retention and drainage controls. | LEO East | LEO-East-Inventory.xlsx | MPS-2 | 126 | LEO-E_4_4_2_MPS-2 | leo_east.datavalues | dv.sensorid = 126 AND dv.variableid = 7 | LOCALDATETIME | DATAVALUE | kPa | kPa | identity (keep physical units in SQL; convert later in Python) | Hill slope east | Subsurface point at x=4.0, y=4.0, depth=20 cm. | Useful support variable for explaining moisture redistribution and pore-space connectivity. | 2012-06-28 | 2018-08-13 | Oracle DATACATALOG validated in Oracle on 2026-04-15. Inventory window: 2012-06-28 to 2018-09-19. | SELECT dv.localdatetime, dv.datavalue FROM leo_east.datavalues dv WHERE dv.sensorid = 126 AND dv.variableid = 7 AND dv.localdatetime >= DATE '2012-06-28' ORDER BY dv.localdatetime; | Yes - Oracle DATACATALOG validated in Oracle on 2026-04-15. | 7 | MWP | Water potential | kPa | SELECT v.variableid, v.variablecode, v.variablename, u.unitsabbreviation FROM leo_east.variables v LEFT JOIN leo_east.units u ON v.variableunitsid = u.unitsid WHERE v.variableid = 7;
Water potential | psi_m | 4 | 4 | -0.05 | Depth level 1 (5 cm below surface) | Hydrologic state support | Water potential describes matric state and helps interpret water retention and drainage controls. | LEO East | LEO-East-Inventory.xlsx | MPS-2 | 114 | LEO-E_4_4_1_MPS-2 | leo_east.datavalues | dv.sensorid = 114 AND dv.variableid = 7 | LOCALDATETIME | DATAVALUE | kPa | kPa | identity (keep physical units in SQL; convert later in Python) | Hill slope east | Subsurface point at x=4.0, y=4.0, depth=5 cm. | Useful support variable for explaining moisture redistribution and pore-space connectivity. | 2012-06-28 | 2018-08-13 | Oracle DATACATALOG validated in Oracle on 2026-04-15. Inventory window: 2012-06-28 to 2018-09-19. | SELECT dv.localdatetime, dv.datavalue FROM leo_east.datavalues dv WHERE dv.sensorid = 114 AND dv.variableid = 7 AND dv.localdatetime >= DATE '2012-06-28' ORDER BY dv.localdatetime; | Yes - Oracle DATACATALOG validated in Oracle on 2026-04-15. | 7 | MWP | Water potential | kPa | SELECT v.variableid, v.variablecode, v.variablename, u.unitsabbreviation FROM leo_east.variables v LEFT JOIN leo_east.units u ON v.variableunitsid = u.unitsid WHERE v.variableid = 7;
Water potential | psi_m | 5 | 4 | -0.5 | Depth level 4 (50 cm below surface) | Hydrologic state support | Water potential describes matric state and helps interpret water retention and drainage controls. | LEO East | LEO-East-Inventory.xlsx | MPS-2 | 140 | LEO-E_4_5_4_MPS-2 | leo_east.datavalues | dv.sensorid = 140 AND dv.variableid = 7 | LOCALDATETIME | DATAVALUE | kPa | kPa | identity (keep physical units in SQL; convert later in Python) | Hill slope east | Subsurface point at x=5.0, y=4.0, depth=50 cm. | Useful support variable for explaining moisture redistribution and pore-space connectivity. | 2012-06-28 | 2018-08-13 | Oracle DATACATALOG validated in Oracle on 2026-04-15. Inventory window: 2012-06-28 to present. | SELECT dv.localdatetime, dv.datavalue FROM leo_east.datavalues dv WHERE dv.sensorid = 140 AND dv.variableid = 7 AND dv.localdatetime >= DATE '2012-06-28' ORDER BY dv.localdatetime; | Yes - Oracle DATACATALOG validated in Oracle on 2026-04-15. | 7 | MWP | Water potential | kPa | SELECT v.variableid, v.variablecode, v.variablename, u.unitsabbreviation FROM leo_east.variables v LEFT JOIN leo_east.units u ON v.variableunitsid = u.unitsid WHERE v.variableid = 7;
Water potential | psi_m | 5 | 4 | -0.2 | Depth level 2 (20 cm below surface) | Hydrologic state support | Water potential describes matric state and helps interpret water retention and drainage controls. | LEO East | LEO-East-Inventory.xlsx | MPS-2 | 128 | LEO-E_4_5_2_MPS-2 | leo_east.datavalues | dv.sensorid = 128 AND dv.variableid = 7 | LOCALDATETIME | DATAVALUE | kPa | kPa | identity (keep physical units in SQL; convert later in Python) | Hill slope east | Subsurface point at x=5.0, y=4.0, depth=20 cm. | Useful support variable for explaining moisture redistribution and pore-space connectivity. | 2012-06-28 | 2018-08-13 | Oracle DATACATALOG validated in Oracle on 2026-04-15. Inventory window: 2012-06-28 to 2024-06-16. | SELECT dv.localdatetime, dv.datavalue FROM leo_east.datavalues dv WHERE dv.sensorid = 128 AND dv.variableid = 7 AND dv.localdatetime >= DATE '2012-06-28' ORDER BY dv.localdatetime; | Yes - Oracle DATACATALOG validated in Oracle on 2026-04-15. | 7 | MWP | Water potential | kPa | SELECT v.variableid, v.variablecode, v.variablename, u.unitsabbreviation FROM leo_east.variables v LEFT JOIN leo_east.units u ON v.variableunitsid = u.unitsid WHERE v.variableid = 7;
Water potential | psi_m | 5 | 4 | -0.05 | Depth level 1 (5 cm below surface) | Hydrologic state support | Water potential describes matric state and helps interpret water retention and drainage controls. | LEO East | LEO-East-Inventory.xlsx | MPS-2 | 116 | LEO-E_4_5_1_MPS-2 | leo_east.datavalues | dv.sensorid = 116 AND dv.variableid = 7 | LOCALDATETIME | DATAVALUE | kPa | kPa | identity (keep physical units in SQL; convert later in Python) | Hill slope east | Subsurface point at x=5.0, y=4.0, depth=5 cm. | Useful support variable for explaining moisture redistribution and pore-space connectivity. | 2012-06-28 | 2018-08-13 | Oracle DATACATALOG validated in Oracle on 2026-04-15. Inventory window: 2012-06-28 to 2019-10-17. | SELECT dv.localdatetime, dv.datavalue FROM leo_east.datavalues dv WHERE dv.sensorid = 116 AND dv.variableid = 7 AND dv.localdatetime >= DATE '2012-06-28' ORDER BY dv.localdatetime; | Yes - Oracle DATACATALOG validated in Oracle on 2026-04-15. | 7 | MWP | Water potential | kPa | SELECT v.variableid, v.variablecode, v.variablename, u.unitsabbreviation FROM leo_east.variables v LEFT JOIN leo_east.units u ON v.variableunitsid = u.unitsid WHERE v.variableid = 7;
Water potential | psi_m | -5 | 6 | -0.35 | Depth level 3 (35 cm below surface) | Hydrologic state support | Water potential describes matric state and helps interpret water retention and drainage controls. | LEO East | LEO-East-Inventory.xlsx | MPS-2 | 165 | LEO-E_6_-5_3_MPS-2 | leo_east.datavalues | dv.sensorid = 165 AND dv.variableid = 7 | LOCALDATETIME | DATAVALUE | kPa | kPa | identity (keep physical units in SQL; convert later in Python) | Hill slope east | Subsurface point at x=-5.0, y=6.0, depth=35 cm. | Useful support variable for explaining moisture redistribution and pore-space connectivity. | 2012-06-28 | 2018-08-13 | Oracle DATACATALOG validated in Oracle on 2026-04-15. Inventory window: 2012-06-28 to present. | SELECT dv.localdatetime, dv.datavalue FROM leo_east.datavalues dv WHERE dv.sensorid = 165 AND dv.variableid = 7 AND dv.localdatetime >= DATE '2012-06-28' ORDER BY dv.localdatetime; | Yes - Oracle DATACATALOG validated in Oracle on 2026-04-15. | 7 | MWP | Water potential | kPa | SELECT v.variableid, v.variablecode, v.variablename, u.unitsabbreviation FROM leo_east.variables v LEFT JOIN leo_east.units u ON v.variableunitsid = u.unitsid WHERE v.variableid = 7;
Water potential | psi_m | -5 | 6 | -0.2 | Depth level 2 (20 cm below surface) | Hydrologic state support | Water potential describes matric state and helps interpret water retention and drainage controls. | LEO East | LEO-East-Inventory.xlsx | MPS-2 | 155 | LEO-E_6_-5_2_MPS-2 | leo_east.datavalues | dv.sensorid = 155 AND dv.variableid = 7 | LOCALDATETIME | DATAVALUE | kPa | kPa | identity (keep physical units in SQL; convert later in Python) | Hill slope east | Subsurface point at x=-5.0, y=6.0, depth=20 cm. | Useful support variable for explaining moisture redistribution and pore-space connectivity. | 2012-06-28 | 2018-08-13 | Oracle DATACATALOG validated in Oracle on 2026-04-15. Inventory window: 2012-06-28 to 2023-02-10. | SELECT dv.localdatetime, dv.datavalue FROM leo_east.datavalues dv WHERE dv.sensorid = 155 AND dv.variableid = 7 AND dv.localdatetime >= DATE '2012-06-28' ORDER BY dv.localdatetime; | Yes - Oracle DATACATALOG validated in Oracle on 2026-04-15. | 7 | MWP | Water potential | kPa | SELECT v.variableid, v.variablecode, v.variablename, u.unitsabbreviation FROM leo_east.variables v LEFT JOIN leo_east.units u ON v.variableunitsid = u.unitsid WHERE v.variableid = 7;
Water potential | psi_m | -5 | 6 | -0.05 | Depth level 1 (5 cm below surface) | Hydrologic state support | Water potential describes matric state and helps interpret water retention and drainage controls. | LEO East | LEO-East-Inventory.xlsx | MPS-2 | 142 | LEO-E_6_-5_1_MPS-2 | leo_east.datavalues | dv.sensorid = 142 AND dv.variableid = 7 | LOCALDATETIME | DATAVALUE | kPa | kPa | identity (keep physical units in SQL; convert later in Python) | Hill slope east | Subsurface point at x=-5.0, y=6.0, depth=5 cm. | Useful support variable for explaining moisture redistribution and pore-space connectivity. | 2012-06-28 | 2018-08-13 | Oracle DATACATALOG validated in Oracle on 2026-04-15. Inventory window: 2012-06-28 to present. | SELECT dv.localdatetime, dv.datavalue FROM leo_east.datavalues dv WHERE dv.sensorid = 142 AND dv.variableid = 7 AND dv.localdatetime >= DATE '2012-06-28' ORDER BY dv.localdatetime; | Yes - Oracle DATACATALOG validated in Oracle on 2026-04-15. | 7 | MWP | Water potential | kPa | SELECT v.variableid, v.variablecode, v.variablename, u.unitsabbreviation FROM leo_east.variables v LEFT JOIN leo_east.units u ON v.variableunitsid = u.unitsid WHERE v.variableid = 7;
Water potential | psi_m | -4 | 6 | -0.85 | Depth level 5 (85 cm below surface) | Hydrologic state support | Water potential describes matric state and helps interpret water retention and drainage controls. | LEO East | LEO-East-Inventory.xlsx | MPS-2 | 175 | LEO-E_6_-4_5_MPS-2 | leo_east.datavalues | dv.sensorid = 175 AND dv.variableid = 7 | LOCALDATETIME | DATAVALUE | kPa | kPa | identity (keep physical units in SQL; convert later in Python) | Hill slope east | Subsurface point at x=-4.0, y=6.0, depth=85 cm. | Useful support variable for explaining moisture redistribution and pore-space connectivity. | 2012-06-28 | 2018-08-13 | Oracle DATACATALOG validated in Oracle on 2026-04-15. Inventory window: 2012-06-28 to present. | SELECT dv.localdatetime, dv.datavalue FROM leo_east.datavalues dv WHERE dv.sensorid = 175 AND dv.variableid = 7 AND dv.localdatetime >= DATE '2012-06-28' ORDER BY dv.localdatetime; | Yes - Oracle DATACATALOG validated in Oracle on 2026-04-15. | 7 | MWP | Water potential | kPa | SELECT v.variableid, v.variablecode, v.variablename, u.unitsabbreviation FROM leo_east.variables v LEFT JOIN leo_east.units u ON v.variableunitsid = u.unitsid WHERE v.variableid = 7;
Water potential | psi_m | -4 | 6 | -0.5 | Depth level 4 (50 cm below surface) | Hydrologic state support | Water potential describes matric state and helps interpret water retention and drainage controls. | LEO East | LEO-East-Inventory.xlsx | MPS-2 | 167 | LEO-E_6_-4_4_MPS-2 | leo_east.datavalues | dv.sensorid = 167 AND dv.variableid = 7 | LOCALDATETIME | DATAVALUE | kPa | kPa | identity (keep physical units in SQL; convert later in Python) | Hill slope east | Subsurface point at x=-4.0, y=6.0, depth=50 cm. | Useful support variable for explaining moisture redistribution and pore-space connectivity. | 2012-06-28 | 2018-08-13 | Oracle DATACATALOG validated in Oracle on 2026-04-15. Inventory window: 2012-06-28 to present. | SELECT dv.localdatetime, dv.datavalue FROM leo_east.datavalues dv WHERE dv.sensorid = 167 AND dv.variableid = 7 AND dv.localdatetime >= DATE '2012-06-28' ORDER BY dv.localdatetime; | Yes - Oracle DATACATALOG validated in Oracle on 2026-04-15. | 7 | MWP | Water potential | kPa | SELECT v.variableid, v.variablecode, v.variablename, u.unitsabbreviation FROM leo_east.variables v LEFT JOIN leo_east.units u ON v.variableunitsid = u.unitsid WHERE v.variableid = 7;
Water potential | psi_m | -4 | 6 | -0.2 | Depth level 2 (20 cm below surface) | Hydrologic state support | Water potential describes matric state and helps interpret water retention and drainage controls. | LEO East | LEO-East-Inventory.xlsx | MPS-2 | 157 | LEO-E_6_-4_2_MPS-2 | leo_east.datavalues | dv.sensorid = 157 AND dv.variableid = 7 | LOCALDATETIME | DATAVALUE | kPa | kPa | identity (keep physical units in SQL; convert later in Python) | Hill slope east | Subsurface point at x=-4.0, y=6.0, depth=20 cm. | Useful support variable for explaining moisture redistribution and pore-space connectivity. | 2012-06-28 | 2018-08-13 | Oracle DATACATALOG validated in Oracle on 2026-04-15. Inventory window: 2012-06-28 to present. | SELECT dv.localdatetime, dv.datavalue FROM leo_east.datavalues dv WHERE dv.sensorid = 157 AND dv.variableid = 7 AND dv.localdatetime >= DATE '2012-06-28' ORDER BY dv.localdatetime; | Yes - Oracle DATACATALOG validated in Oracle on 2026-04-15. | 7 | MWP | Water potential | kPa | SELECT v.variableid, v.variablecode, v.variablename, u.unitsabbreviation FROM leo_east.variables v LEFT JOIN leo_east.units u ON v.variableunitsid = u.unitsid WHERE v.variableid = 7;
Water potential | psi_m | -4 | 6 | -0.05 | Depth level 1 (5 cm below surface) | Hydrologic state support | Water potential describes matric state and helps interpret water retention and drainage controls. | LEO East | LEO-East-Inventory.xlsx | MPS-2 | 146 | LEO-E_6_-4_1_MPS-2 | leo_east.datavalues | dv.sensorid = 146 AND dv.variableid = 7 | LOCALDATETIME | DATAVALUE | kPa | kPa | identity (keep physical units in SQL; convert later in Python) | Hill slope east | Subsurface point at x=-4.0, y=6.0, depth=5 cm. | Useful support variable for explaining moisture redistribution and pore-space connectivity. | 2012-06-28 | 2018-08-13 | Oracle DATACATALOG validated in Oracle on 2026-04-15. Inventory window: 2012-06-28 to 2019-07-15. | SELECT dv.localdatetime, dv.datavalue FROM leo_east.datavalues dv WHERE dv.sensorid = 146 AND dv.variableid = 7 AND dv.localdatetime >= DATE '2012-06-28' ORDER BY dv.localdatetime; | Yes - Oracle DATACATALOG validated in Oracle on 2026-04-15. | 7 | MWP | Water potential | kPa | SELECT v.variableid, v.variablecode, v.variablename, u.unitsabbreviation FROM leo_east.variables v LEFT JOIN leo_east.units u ON v.variableunitsid = u.unitsid WHERE v.variableid = 7;
Water potential | psi_m | -3 | 6 | -0.35 | Depth level 3 (35 cm below surface) | Hydrologic state support | Water potential describes matric state and helps interpret water retention and drainage controls. | LEO East | LEO-East-Inventory.xlsx | MPS-2 | 169 | LEO-E_6_-3_3_MPS-2 | leo_east.datavalues | dv.sensorid = 169 AND dv.variableid = 7 | LOCALDATETIME | DATAVALUE | kPa | kPa | identity (keep physical units in SQL; convert later in Python) | Hill slope east | Subsurface point at x=-3.0, y=6.0, depth=35 cm. | Useful support variable for explaining moisture redistribution and pore-space connectivity. | 2012-06-28 | 2018-08-13 | Oracle DATACATALOG validated in Oracle on 2026-04-15. Inventory window: 2012-06-28 to present. | SELECT dv.localdatetime, dv.datavalue FROM leo_east.datavalues dv WHERE dv.sensorid = 169 AND dv.variableid = 7 AND dv.localdatetime >= DATE '2012-06-28' ORDER BY dv.localdatetime; | Yes - Oracle DATACATALOG validated in Oracle on 2026-04-15. | 7 | MWP | Water potential | kPa | SELECT v.variableid, v.variablecode, v.variablename, u.unitsabbreviation FROM leo_east.variables v LEFT JOIN leo_east.units u ON v.variableunitsid = u.unitsid WHERE v.variableid = 7;
Water potential | psi_m | -3 | 6 | -0.2 | Depth level 2 (20 cm below surface) | Hydrologic state support | Water potential describes matric state and helps interpret water retention and drainage controls. | LEO East | LEO-East-Inventory.xlsx | MPS-2 | 159 | LEO-E_6_-3_2_MPS-2 | leo_east.datavalues | dv.sensorid = 159 AND dv.variableid = 7 | LOCALDATETIME | DATAVALUE | kPa | kPa | identity (keep physical units in SQL; convert later in Python) | Hill slope east | Subsurface point at x=-3.0, y=6.0, depth=20 cm. | Useful support variable for explaining moisture redistribution and pore-space connectivity. | 2012-06-28 | 2018-08-13 | Oracle DATACATALOG validated in Oracle on 2026-04-15. Inventory window: 2012-06-28 to 2018-10-15. | SELECT dv.localdatetime, dv.datavalue FROM leo_east.datavalues dv WHERE dv.sensorid = 159 AND dv.variableid = 7 AND dv.localdatetime >= DATE '2012-06-28' ORDER BY dv.localdatetime; | Yes - Oracle DATACATALOG validated in Oracle on 2026-04-15. | 7 | MWP | Water potential | kPa | SELECT v.variableid, v.variablecode, v.variablename, u.unitsabbreviation FROM leo_east.variables v LEFT JOIN leo_east.units u ON v.variableunitsid = u.unitsid WHERE v.variableid = 7;
Water potential | psi_m | -3 | 6 | -0.05 | Depth level 1 (5 cm below surface) | Hydrologic state support | Water potential describes matric state and helps interpret water retention and drainage controls. | LEO East | LEO-East-Inventory.xlsx | MPS-2 | 149 | LEO-E_6_-3_1_MPS-2 | leo_east.datavalues | dv.sensorid = 149 AND dv.variableid = 7 | LOCALDATETIME | DATAVALUE | kPa | kPa | identity (keep physical units in SQL; convert later in Python) | Hill slope east | Subsurface point at x=-3.0, y=6.0, depth=5 cm. | Useful support variable for explaining moisture redistribution and pore-space connectivity. | 2012-06-28 | 2018-08-13 | Oracle DATACATALOG validated in Oracle on 2026-04-15. Inventory window: 2012-06-28 to 2019-04-01. | SELECT dv.localdatetime, dv.datavalue FROM leo_east.datavalues dv WHERE dv.sensorid = 149 AND dv.variableid = 7 AND dv.localdatetime >= DATE '2012-06-28' ORDER BY dv.localdatetime; | Yes - Oracle DATACATALOG validated in Oracle on 2026-04-15. | 7 | MWP | Water potential | kPa | SELECT v.variableid, v.variablecode, v.variablename, u.unitsabbreviation FROM leo_east.variables v LEFT JOIN leo_east.units u ON v.variableunitsid = u.unitsid WHERE v.variableid = 7;
Water potential | psi_m | -2 | 6 | -0.85 | Depth level 5 (85 cm below surface) | Hydrologic state support | Water potential describes matric state and helps interpret water retention and drainage controls. | LEO East | LEO-East-Inventory.xlsx | MPS-2 | 177 | LEO-E_6_-2_5_MPS-2 | leo_east.datavalues | dv.sensorid = 177 AND dv.variableid = 7 | LOCALDATETIME | DATAVALUE | kPa | kPa | identity (keep physical units in SQL; convert later in Python) | Hill slope east | Subsurface point at x=-2.0, y=6.0, depth=85 cm. | Useful support variable for explaining moisture redistribution and pore-space connectivity. | 2012-06-28 | 2018-08-13 | Oracle DATACATALOG validated in Oracle on 2026-04-15. Inventory window: 2012-06-28 to present. | SELECT dv.localdatetime, dv.datavalue FROM leo_east.datavalues dv WHERE dv.sensorid = 177 AND dv.variableid = 7 AND dv.localdatetime >= DATE '2012-06-28' ORDER BY dv.localdatetime; | Yes - Oracle DATACATALOG validated in Oracle on 2026-04-15. | 7 | MWP | Water potential | kPa | SELECT v.variableid, v.variablecode, v.variablename, u.unitsabbreviation FROM leo_east.variables v LEFT JOIN leo_east.units u ON v.variableunitsid = u.unitsid WHERE v.variableid = 7;
Water potential | psi_m | -2 | 6 | -0.5 | Depth level 4 (50 cm below surface) | Hydrologic state support | Water potential describes matric state and helps interpret water retention and drainage controls. | LEO East | LEO-East-Inventory.xlsx | MPS-2 | 171 | LEO-E_6_-2_4_MPS-2 | leo_east.datavalues | dv.sensorid = 171 AND dv.variableid = 7 | LOCALDATETIME | DATAVALUE | kPa | kPa | identity (keep physical units in SQL; convert later in Python) | Hill slope east | Subsurface point at x=-2.0, y=6.0, depth=50 cm. | Useful support variable for explaining moisture redistribution and pore-space connectivity. | 2012-06-28 | 2018-08-13 | Oracle DATACATALOG validated in Oracle on 2026-04-15. Inventory window: 2012-06-28 to 2025-06-05. | SELECT dv.localdatetime, dv.datavalue FROM leo_east.datavalues dv WHERE dv.sensorid = 171 AND dv.variableid = 7 AND dv.localdatetime >= DATE '2012-06-28' ORDER BY dv.localdatetime; | Yes - Oracle DATACATALOG validated in Oracle on 2026-04-15. | 7 | MWP | Water potential | kPa | SELECT v.variableid, v.variablecode, v.variablename, u.unitsabbreviation FROM leo_east.variables v LEFT JOIN leo_east.units u ON v.variableunitsid = u.unitsid WHERE v.variableid = 7;
Water potential | psi_m | -2 | 6 | -0.2 | Depth level 2 (20 cm below surface) | Hydrologic state support | Water potential describes matric state and helps interpret water retention and drainage controls. | LEO East | LEO-East-Inventory.xlsx | MPS-2 | 161 | LEO-E_6_-2_2_MPS-2 | leo_east.datavalues | dv.sensorid = 161 AND dv.variableid = 7 | LOCALDATETIME | DATAVALUE | kPa | kPa | identity (keep physical units in SQL; convert later in Python) | Hill slope east | Subsurface point at x=-2.0, y=6.0, depth=20 cm. | Useful support variable for explaining moisture redistribution and pore-space connectivity. | 2012-06-28 | 2018-08-13 | Oracle DATACATALOG validated in Oracle on 2026-04-15. Inventory window: 2012-06-28 to present. | SELECT dv.localdatetime, dv.datavalue FROM leo_east.datavalues dv WHERE dv.sensorid = 161 AND dv.variableid = 7 AND dv.localdatetime >= DATE '2012-06-28' ORDER BY dv.localdatetime; | Yes - Oracle DATACATALOG validated in Oracle on 2026-04-15. | 7 | MWP | Water potential | kPa | SELECT v.variableid, v.variablecode, v.variablename, u.unitsabbreviation FROM leo_east.variables v LEFT JOIN leo_east.units u ON v.variableunitsid = u.unitsid WHERE v.variableid = 7;
Water potential | psi_m | -2 | 6 | -0.05 | Depth level 1 (5 cm below surface) | Hydrologic state support | Water potential describes matric state and helps interpret water retention and drainage controls. | LEO East | LEO-East-Inventory.xlsx | MPS-2 | 151 | LEO-E_6_-2_1_MPS-2 | leo_east.datavalues | dv.sensorid = 151 AND dv.variableid = 7 | LOCALDATETIME | DATAVALUE | kPa | kPa | identity (keep physical units in SQL; convert later in Python) | Hill slope east | Subsurface point at x=-2.0, y=6.0, depth=5 cm. | Useful support variable for explaining moisture redistribution and pore-space connectivity. | 2012-06-28 | 2018-08-13 | Oracle DATACATALOG validated in Oracle on 2026-04-15. Inventory window: 2012-06-28 to 2018-09-19. | SELECT dv.localdatetime, dv.datavalue FROM leo_east.datavalues dv WHERE dv.sensorid = 151 AND dv.variableid = 7 AND dv.localdatetime >= DATE '2012-06-28' ORDER BY dv.localdatetime; | Yes - Oracle DATACATALOG validated in Oracle on 2026-04-15. | 7 | MWP | Water potential | kPa | SELECT v.variableid, v.variablecode, v.variablename, u.unitsabbreviation FROM leo_east.variables v LEFT JOIN leo_east.units u ON v.variableunitsid = u.unitsid WHERE v.variableid = 7;
Water potential | psi_m | -1 | 6 | -0.35 | Depth level 3 (35 cm below surface) | Hydrologic state support | Water potential describes matric state and helps interpret water retention and drainage controls. | LEO East | LEO-East-Inventory.xlsx | MPS-2 | 173 | LEO-E_6_-1_3_MPS-2 | leo_east.datavalues | dv.sensorid = 173 AND dv.variableid = 7 | LOCALDATETIME | DATAVALUE | kPa | kPa | identity (keep physical units in SQL; convert later in Python) | Hill slope east | Subsurface point at x=-1.0, y=6.0, depth=35 cm. | Useful support variable for explaining moisture redistribution and pore-space connectivity. | 2012-06-28 | 2018-08-13 | Oracle DATACATALOG validated in Oracle on 2026-04-15. Inventory window: 2012-06-28 to present. | SELECT dv.localdatetime, dv.datavalue FROM leo_east.datavalues dv WHERE dv.sensorid = 173 AND dv.variableid = 7 AND dv.localdatetime >= DATE '2012-06-28' ORDER BY dv.localdatetime; | Yes - Oracle DATACATALOG validated in Oracle on 2026-04-15. | 7 | MWP | Water potential | kPa | SELECT v.variableid, v.variablecode, v.variablename, u.unitsabbreviation FROM leo_east.variables v LEFT JOIN leo_east.units u ON v.variableunitsid = u.unitsid WHERE v.variableid = 7;
Water potential | psi_m | -1 | 6 | -0.2 | Depth level 2 (20 cm below surface) | Hydrologic state support | Water potential describes matric state and helps interpret water retention and drainage controls. | LEO East | LEO-East-Inventory.xlsx | MPS-2 | 163 | LEO-E_6_-1_2_MPS-2 | leo_east.datavalues | dv.sensorid = 163 AND dv.variableid = 7 | LOCALDATETIME | DATAVALUE | kPa | kPa | identity (keep physical units in SQL; convert later in Python) | Hill slope east | Subsurface point at x=-1.0, y=6.0, depth=20 cm. | Useful support variable for explaining moisture redistribution and pore-space connectivity. | 2012-06-28 | 2018-08-13 | Oracle DATACATALOG validated in Oracle on 2026-04-15. Inventory window: 2012-06-28 to 2022-11-26. | SELECT dv.localdatetime, dv.datavalue FROM leo_east.datavalues dv WHERE dv.sensorid = 163 AND dv.variableid = 7 AND dv.localdatetime >= DATE '2012-06-28' ORDER BY dv.localdatetime; | Yes - Oracle DATACATALOG validated in Oracle on 2026-04-15. | 7 | MWP | Water potential | kPa | SELECT v.variableid, v.variablecode, v.variablename, u.unitsabbreviation FROM leo_east.variables v LEFT JOIN leo_east.units u ON v.variableunitsid = u.unitsid WHERE v.variableid = 7;
Water potential | psi_m | -1 | 6 | -0.05 | Depth level 1 (5 cm below surface) | Hydrologic state support | Water potential describes matric state and helps interpret water retention and drainage controls. | LEO East | LEO-East-Inventory.xlsx | MPS-2 | 153 | LEO-E_6_-1_1_MPS-2 | leo_east.datavalues | dv.sensorid = 153 AND dv.variableid = 7 | LOCALDATETIME | DATAVALUE | kPa | kPa | identity (keep physical units in SQL; convert later in Python) | Hill slope east | Subsurface point at x=-1.0, y=6.0, depth=5 cm. | Useful support variable for explaining moisture redistribution and pore-space connectivity. | 2012-06-28 | 2018-08-13 | Oracle DATACATALOG validated in Oracle on 2026-04-15. Inventory window: 2012-06-28 to 2019-07-17. | SELECT dv.localdatetime, dv.datavalue FROM leo_east.datavalues dv WHERE dv.sensorid = 153 AND dv.variableid = 7 AND dv.localdatetime >= DATE '2012-06-28' ORDER BY dv.localdatetime; | Yes - Oracle DATACATALOG validated in Oracle on 2026-04-15. | 7 | MWP | Water potential | kPa | SELECT v.variableid, v.variablecode, v.variablename, u.unitsabbreviation FROM leo_east.variables v LEFT JOIN leo_east.units u ON v.variableunitsid = u.unitsid WHERE v.variableid = 7;
Water potential | psi_m | 0 | 6 | -0.85 | Depth level 5 (85 cm below surface) | Hydrologic state support | Water potential describes matric state and helps interpret water retention and drainage controls. | LEO East | LEO-East-Inventory.xlsx | MPS-2 | 302 | LEO-E_6_0_5_MPS-2 | leo_east.datavalues | dv.sensorid = 302 AND dv.variableid = 7 | LOCALDATETIME | DATAVALUE | kPa | kPa | identity (keep physical units in SQL; convert later in Python) | Hill slope east | Subsurface point at x=0.0, y=6.0, depth=85 cm. | Useful support variable for explaining moisture redistribution and pore-space connectivity. | 2012-06-28 | 2018-08-13 | Oracle DATACATALOG validated in Oracle on 2026-04-15. Inventory window: 2012-06-28 to present. | SELECT dv.localdatetime, dv.datavalue FROM leo_east.datavalues dv WHERE dv.sensorid = 302 AND dv.variableid = 7 AND dv.localdatetime >= DATE '2012-06-28' ORDER BY dv.localdatetime; | Yes - Oracle DATACATALOG validated in Oracle on 2026-04-15. | 7 | MWP | Water potential | kPa | SELECT v.variableid, v.variablecode, v.variablename, u.unitsabbreviation FROM leo_east.variables v LEFT JOIN leo_east.units u ON v.variableunitsid = u.unitsid WHERE v.variableid = 7;
Water potential | psi_m | 0 | 6 | -0.5 | Depth level 4 (50 cm below surface) | Hydrologic state support | Water potential describes matric state and helps interpret water retention and drainage controls. | LEO East | LEO-East-Inventory.xlsx | MPS-2 | 300 | LEO-E_6_0_4_MPS-2 | leo_east.datavalues | dv.sensorid = 300 AND dv.variableid = 7 | LOCALDATETIME | DATAVALUE | kPa | kPa | identity (keep physical units in SQL; convert later in Python) | Hill slope east | Subsurface point at x=0.0, y=6.0, depth=50 cm. | Useful support variable for explaining moisture redistribution and pore-space connectivity. | 2012-06-28 | 2018-08-13 | Oracle DATACATALOG validated in Oracle on 2026-04-15. Inventory window: 2012-06-28 to present. | SELECT dv.localdatetime, dv.datavalue FROM leo_east.datavalues dv WHERE dv.sensorid = 300 AND dv.variableid = 7 AND dv.localdatetime >= DATE '2012-06-28' ORDER BY dv.localdatetime; | Yes - Oracle DATACATALOG validated in Oracle on 2026-04-15. | 7 | MWP | Water potential | kPa | SELECT v.variableid, v.variablecode, v.variablename, u.unitsabbreviation FROM leo_east.variables v LEFT JOIN leo_east.units u ON v.variableunitsid = u.unitsid WHERE v.variableid = 7;
Water potential | psi_m | 0 | 6 | -0.2 | Depth level 2 (20 cm below surface) | Hydrologic state support | Water potential describes matric state and helps interpret water retention and drainage controls. | LEO East | LEO-East-Inventory.xlsx | MPS-2 | 298 | LEO-E_6_0_2_MPS-2 | leo_east.datavalues | dv.sensorid = 298 AND dv.variableid = 7 | LOCALDATETIME | DATAVALUE | kPa | kPa | identity (keep physical units in SQL; convert later in Python) | Hill slope east | Subsurface point at x=0.0, y=6.0, depth=20 cm. | Useful support variable for explaining moisture redistribution and pore-space connectivity. | 2012-06-28 | 2018-08-13 | Oracle DATACATALOG validated in Oracle on 2026-04-15. Inventory window: 2012-06-28 to present. | SELECT dv.localdatetime, dv.datavalue FROM leo_east.datavalues dv WHERE dv.sensorid = 298 AND dv.variableid = 7 AND dv.localdatetime >= DATE '2012-06-28' ORDER BY dv.localdatetime; | Yes - Oracle DATACATALOG validated in Oracle on 2026-04-15. | 7 | MWP | Water potential | kPa | SELECT v.variableid, v.variablecode, v.variablename, u.unitsabbreviation FROM leo_east.variables v LEFT JOIN leo_east.units u ON v.variableunitsid = u.unitsid WHERE v.variableid = 7;
Water potential | psi_m | 0 | 6 | -0.05 | Depth level 1 (5 cm below surface) | Hydrologic state support | Water potential describes matric state and helps interpret water retention and drainage controls. | LEO East | LEO-East-Inventory.xlsx | MPS-2 | 295 | LEO-E_6_0_1_MPS-2 | leo_east.datavalues | dv.sensorid = 295 AND dv.variableid = 7 | LOCALDATETIME | DATAVALUE | kPa | kPa | identity (keep physical units in SQL; convert later in Python) | Hill slope east | Subsurface point at x=0.0, y=6.0, depth=5 cm. | Useful support variable for explaining moisture redistribution and pore-space connectivity. | 2012-06-28 | 2018-08-13 | Oracle DATACATALOG validated in Oracle on 2026-04-15. Inventory window: 2012-06-28 to 2020-08-27. | SELECT dv.localdatetime, dv.datavalue FROM leo_east.datavalues dv WHERE dv.sensorid = 295 AND dv.variableid = 7 AND dv.localdatetime >= DATE '2012-06-28' ORDER BY dv.localdatetime; | Yes - Oracle DATACATALOG validated in Oracle on 2026-04-15. | 7 | MWP | Water potential | kPa | SELECT v.variableid, v.variablecode, v.variablename, u.unitsabbreviation FROM leo_east.variables v LEFT JOIN leo_east.units u ON v.variableunitsid = u.unitsid WHERE v.variableid = 7;
Water potential | psi_m | 1 | 6 | -0.35 | Depth level 3 (35 cm below surface) | Hydrologic state support | Water potential describes matric state and helps interpret water retention and drainage controls. | LEO East | LEO-East-Inventory.xlsx | MPS-2 | 232 | LEO-E_6_1_3_MPS-2 | leo_east.datavalues | dv.sensorid = 232 AND dv.variableid = 7 | LOCALDATETIME | DATAVALUE | kPa | kPa | identity (keep physical units in SQL; convert later in Python) | Hill slope east | Subsurface point at x=1.0, y=6.0, depth=35 cm. | Useful support variable for explaining moisture redistribution and pore-space connectivity. | 2012-06-28 | 2018-08-13 | Oracle DATACATALOG validated in Oracle on 2026-04-15. Inventory window: 2012-06-28 to present. | SELECT dv.localdatetime, dv.datavalue FROM leo_east.datavalues dv WHERE dv.sensorid = 232 AND dv.variableid = 7 AND dv.localdatetime >= DATE '2012-06-28' ORDER BY dv.localdatetime; | Yes - Oracle DATACATALOG validated in Oracle on 2026-04-15. | 7 | MWP | Water potential | kPa | SELECT v.variableid, v.variablecode, v.variablename, u.unitsabbreviation FROM leo_east.variables v LEFT JOIN leo_east.units u ON v.variableunitsid = u.unitsid WHERE v.variableid = 7;
Water potential | psi_m | 1 | 6 | -0.2 | Depth level 2 (20 cm below surface) | Hydrologic state support | Water potential describes matric state and helps interpret water retention and drainage controls. | LEO East | LEO-East-Inventory.xlsx | MPS-2 | 222 | LEO-E_6_1_2_MPS-2 | leo_east.datavalues | dv.sensorid = 222 AND dv.variableid = 7 | LOCALDATETIME | DATAVALUE | kPa | kPa | identity (keep physical units in SQL; convert later in Python) | Hill slope east | Subsurface point at x=1.0, y=6.0, depth=20 cm. | Useful support variable for explaining moisture redistribution and pore-space connectivity. | 2012-06-28 | 2018-08-13 | Oracle DATACATALOG validated in Oracle on 2026-04-15. Inventory window: 2012-06-28 to present. | SELECT dv.localdatetime, dv.datavalue FROM leo_east.datavalues dv WHERE dv.sensorid = 222 AND dv.variableid = 7 AND dv.localdatetime >= DATE '2012-06-28' ORDER BY dv.localdatetime; | Yes - Oracle DATACATALOG validated in Oracle on 2026-04-15. | 7 | MWP | Water potential | kPa | SELECT v.variableid, v.variablecode, v.variablename, u.unitsabbreviation FROM leo_east.variables v LEFT JOIN leo_east.units u ON v.variableunitsid = u.unitsid WHERE v.variableid = 7;
Water potential | psi_m | 1 | 6 | -0.05 | Depth level 1 (5 cm below surface) | Hydrologic state support | Water potential describes matric state and helps interpret water retention and drainage controls. | LEO East | LEO-East-Inventory.xlsx | MPS-2 | 209 | LEO-E_6_1_1_MPS-2 | leo_east.datavalues | dv.sensorid = 209 AND dv.variableid = 7 | LOCALDATETIME | DATAVALUE | kPa | kPa | identity (keep physical units in SQL; convert later in Python) | Hill slope east | Subsurface point at x=1.0, y=6.0, depth=5 cm. | Useful support variable for explaining moisture redistribution and pore-space connectivity. | 2012-06-28 | 2018-08-13 | Oracle DATACATALOG validated in Oracle on 2026-04-15. Inventory window: 2012-06-28 to present. | SELECT dv.localdatetime, dv.datavalue FROM leo_east.datavalues dv WHERE dv.sensorid = 209 AND dv.variableid = 7 AND dv.localdatetime >= DATE '2012-06-28' ORDER BY dv.localdatetime; | Yes - Oracle DATACATALOG validated in Oracle on 2026-04-15. | 7 | MWP | Water potential | kPa | SELECT v.variableid, v.variablecode, v.variablename, u.unitsabbreviation FROM leo_east.variables v LEFT JOIN leo_east.units u ON v.variableunitsid = u.unitsid WHERE v.variableid = 7;
Water potential | psi_m | 2 | 6 | -0.85 | Depth level 5 (85 cm below surface) | Hydrologic state support | Water potential describes matric state and helps interpret water retention and drainage controls. | LEO East | LEO-East-Inventory.xlsx | MPS-2 | 242 | LEO-E_6_2_5_MPS-2 | leo_east.datavalues | dv.sensorid = 242 AND dv.variableid = 7 | LOCALDATETIME | DATAVALUE | kPa | kPa | identity (keep physical units in SQL; convert later in Python) | Hill slope east | Subsurface point at x=2.0, y=6.0, depth=85 cm. | Useful support variable for explaining moisture redistribution and pore-space connectivity. | 2012-06-28 | 2018-08-13 | Oracle DATACATALOG validated in Oracle on 2026-04-15. Inventory window: 2012-06-28 to present. | SELECT dv.localdatetime, dv.datavalue FROM leo_east.datavalues dv WHERE dv.sensorid = 242 AND dv.variableid = 7 AND dv.localdatetime >= DATE '2012-06-28' ORDER BY dv.localdatetime; | Yes - Oracle DATACATALOG validated in Oracle on 2026-04-15. | 7 | MWP | Water potential | kPa | SELECT v.variableid, v.variablecode, v.variablename, u.unitsabbreviation FROM leo_east.variables v LEFT JOIN leo_east.units u ON v.variableunitsid = u.unitsid WHERE v.variableid = 7;
Water potential | psi_m | 2 | 6 | -0.5 | Depth level 4 (50 cm below surface) | Hydrologic state support | Water potential describes matric state and helps interpret water retention and drainage controls. | LEO East | LEO-East-Inventory.xlsx | MPS-2 | 234 | LEO-E_6_2_4_MPS-2 | leo_east.datavalues | dv.sensorid = 234 AND dv.variableid = 7 | LOCALDATETIME | DATAVALUE | kPa | kPa | identity (keep physical units in SQL; convert later in Python) | Hill slope east | Subsurface point at x=2.0, y=6.0, depth=50 cm. | Useful support variable for explaining moisture redistribution and pore-space connectivity. | 2012-06-28 | 2018-08-13 | Oracle DATACATALOG validated in Oracle on 2026-04-15. Inventory window: 2012-06-28 to present. | SELECT dv.localdatetime, dv.datavalue FROM leo_east.datavalues dv WHERE dv.sensorid = 234 AND dv.variableid = 7 AND dv.localdatetime >= DATE '2012-06-28' ORDER BY dv.localdatetime; | Yes - Oracle DATACATALOG validated in Oracle on 2026-04-15. | 7 | MWP | Water potential | kPa | SELECT v.variableid, v.variablecode, v.variablename, u.unitsabbreviation FROM leo_east.variables v LEFT JOIN leo_east.units u ON v.variableunitsid = u.unitsid WHERE v.variableid = 7;
Water potential | psi_m | 2 | 6 | -0.2 | Depth level 2 (20 cm below surface) | Hydrologic state support | Water potential describes matric state and helps interpret water retention and drainage controls. | LEO East | LEO-East-Inventory.xlsx | MPS-2 | 224 | LEO-E_6_2_2_MPS-2 | leo_east.datavalues | dv.sensorid = 224 AND dv.variableid = 7 | LOCALDATETIME | DATAVALUE | kPa | kPa | identity (keep physical units in SQL; convert later in Python) | Hill slope east | Subsurface point at x=2.0, y=6.0, depth=20 cm. | Useful support variable for explaining moisture redistribution and pore-space connectivity. | 2012-06-28 | 2018-08-13 | Oracle DATACATALOG validated in Oracle on 2026-04-15. Inventory window: 2012-06-28 to 2019-01-26. | SELECT dv.localdatetime, dv.datavalue FROM leo_east.datavalues dv WHERE dv.sensorid = 224 AND dv.variableid = 7 AND dv.localdatetime >= DATE '2012-06-28' ORDER BY dv.localdatetime; | Yes - Oracle DATACATALOG validated in Oracle on 2026-04-15. | 7 | MWP | Water potential | kPa | SELECT v.variableid, v.variablecode, v.variablename, u.unitsabbreviation FROM leo_east.variables v LEFT JOIN leo_east.units u ON v.variableunitsid = u.unitsid WHERE v.variableid = 7;
Water potential | psi_m | 2 | 6 | -0.05 | Depth level 1 (5 cm below surface) | Hydrologic state support | Water potential describes matric state and helps interpret water retention and drainage controls. | LEO East | LEO-East-Inventory.xlsx | MPS-2 | 211 | LEO-E_6_2_1_MPS-2 | leo_east.datavalues | dv.sensorid = 211 AND dv.variableid = 7 | LOCALDATETIME | DATAVALUE | kPa | kPa | identity (keep physical units in SQL; convert later in Python) | Hill slope east | Subsurface point at x=2.0, y=6.0, depth=5 cm. | Useful support variable for explaining moisture redistribution and pore-space connectivity. | 2012-06-28 | 2018-08-13 | Oracle DATACATALOG validated in Oracle on 2026-04-15. Inventory window: 2012-06-28 to 2018-11-09. | SELECT dv.localdatetime, dv.datavalue FROM leo_east.datavalues dv WHERE dv.sensorid = 211 AND dv.variableid = 7 AND dv.localdatetime >= DATE '2012-06-28' ORDER BY dv.localdatetime; | Yes - Oracle DATACATALOG validated in Oracle on 2026-04-15. | 7 | MWP | Water potential | kPa | SELECT v.variableid, v.variablecode, v.variablename, u.unitsabbreviation FROM leo_east.variables v LEFT JOIN leo_east.units u ON v.variableunitsid = u.unitsid WHERE v.variableid = 7;
Water potential | psi_m | 3 | 6 | -0.35 | Depth level 3 (35 cm below surface) | Hydrologic state support | Water potential describes matric state and helps interpret water retention and drainage controls. | LEO East | LEO-East-Inventory.xlsx | MPS-2 | 236 | LEO-E_6_3_3_MPS-2 | leo_east.datavalues | dv.sensorid = 236 AND dv.variableid = 7 | LOCALDATETIME | DATAVALUE | kPa | kPa | identity (keep physical units in SQL; convert later in Python) | Hill slope east | Subsurface point at x=3.0, y=6.0, depth=35 cm. | Useful support variable for explaining moisture redistribution and pore-space connectivity. | 2012-06-28 | 2018-08-13 | Oracle DATACATALOG validated in Oracle on 2026-04-15. Inventory window: 2012-06-28 to 2024-08-21. | SELECT dv.localdatetime, dv.datavalue FROM leo_east.datavalues dv WHERE dv.sensorid = 236 AND dv.variableid = 7 AND dv.localdatetime >= DATE '2012-06-28' ORDER BY dv.localdatetime; | Yes - Oracle DATACATALOG validated in Oracle on 2026-04-15. | 7 | MWP | Water potential | kPa | SELECT v.variableid, v.variablecode, v.variablename, u.unitsabbreviation FROM leo_east.variables v LEFT JOIN leo_east.units u ON v.variableunitsid = u.unitsid WHERE v.variableid = 7;
Water potential | psi_m | 3 | 6 | -0.2 | Depth level 2 (20 cm below surface) | Hydrologic state support | Water potential describes matric state and helps interpret water retention and drainage controls. | LEO East | LEO-East-Inventory.xlsx | MPS-2 | 226 | LEO-E_6_3_2_MPS-2 | leo_east.datavalues | dv.sensorid = 226 AND dv.variableid = 7 | LOCALDATETIME | DATAVALUE | kPa | kPa | identity (keep physical units in SQL; convert later in Python) | Hill slope east | Subsurface point at x=3.0, y=6.0, depth=20 cm. | Useful support variable for explaining moisture redistribution and pore-space connectivity. | 2012-06-28 | 2018-08-13 | Oracle DATACATALOG validated in Oracle on 2026-04-15. Inventory window: 2012-06-28 to 2021-02-09. | SELECT dv.localdatetime, dv.datavalue FROM leo_east.datavalues dv WHERE dv.sensorid = 226 AND dv.variableid = 7 AND dv.localdatetime >= DATE '2012-06-28' ORDER BY dv.localdatetime; | Yes - Oracle DATACATALOG validated in Oracle on 2026-04-15. | 7 | MWP | Water potential | kPa | SELECT v.variableid, v.variablecode, v.variablename, u.unitsabbreviation FROM leo_east.variables v LEFT JOIN leo_east.units u ON v.variableunitsid = u.unitsid WHERE v.variableid = 7;
Water potential | psi_m | 3 | 6 | -0.05 | Depth level 1 (5 cm below surface) | Hydrologic state support | Water potential describes matric state and helps interpret water retention and drainage controls. | LEO East | LEO-East-Inventory.xlsx | MPS-2 | 213 | LEO-E_6_3_1_MPS-2 | leo_east.datavalues | dv.sensorid = 213 AND dv.variableid = 7 | LOCALDATETIME | DATAVALUE | kPa | kPa | identity (keep physical units in SQL; convert later in Python) | Hill slope east | Subsurface point at x=3.0, y=6.0, depth=5 cm. | Useful support variable for explaining moisture redistribution and pore-space connectivity. | 2012-06-28 | 2018-08-13 | Oracle DATACATALOG validated in Oracle on 2026-04-15. Inventory window: 2012-06-28 to 2020-08-17. | SELECT dv.localdatetime, dv.datavalue FROM leo_east.datavalues dv WHERE dv.sensorid = 213 AND dv.variableid = 7 AND dv.localdatetime >= DATE '2012-06-28' ORDER BY dv.localdatetime; | Yes - Oracle DATACATALOG validated in Oracle on 2026-04-15. | 7 | MWP | Water potential | kPa | SELECT v.variableid, v.variablecode, v.variablename, u.unitsabbreviation FROM leo_east.variables v LEFT JOIN leo_east.units u ON v.variableunitsid = u.unitsid WHERE v.variableid = 7;
Water potential | psi_m | 4 | 6 | -0.85 | Depth level 5 (85 cm below surface) | Hydrologic state support | Water potential describes matric state and helps interpret water retention and drainage controls. | LEO East | LEO-East-Inventory.xlsx | MPS-2 | 244 | LEO-E_6_4_5_MPS-2 | leo_east.datavalues | dv.sensorid = 244 AND dv.variableid = 7 | LOCALDATETIME | DATAVALUE | kPa | kPa | identity (keep physical units in SQL; convert later in Python) | Hill slope east | Subsurface point at x=4.0, y=6.0, depth=85 cm. | Useful support variable for explaining moisture redistribution and pore-space connectivity. | 2012-06-28 | 2018-08-13 | Oracle DATACATALOG validated in Oracle on 2026-04-15. Inventory window: 2012-06-28 to present. | SELECT dv.localdatetime, dv.datavalue FROM leo_east.datavalues dv WHERE dv.sensorid = 244 AND dv.variableid = 7 AND dv.localdatetime >= DATE '2012-06-28' ORDER BY dv.localdatetime; | Yes - Oracle DATACATALOG validated in Oracle on 2026-04-15. | 7 | MWP | Water potential | kPa | SELECT v.variableid, v.variablecode, v.variablename, u.unitsabbreviation FROM leo_east.variables v LEFT JOIN leo_east.units u ON v.variableunitsid = u.unitsid WHERE v.variableid = 7;
Water potential | psi_m | 4 | 6 | -0.5 | Depth level 4 (50 cm below surface) | Hydrologic state support | Water potential describes matric state and helps interpret water retention and drainage controls. | LEO East | LEO-East-Inventory.xlsx | MPS-2 | 238 | LEO-E_6_4_4_MPS-2 | leo_east.datavalues | dv.sensorid = 238 AND dv.variableid = 7 | LOCALDATETIME | DATAVALUE | kPa | kPa | identity (keep physical units in SQL; convert later in Python) | Hill slope east | Subsurface point at x=4.0, y=6.0, depth=50 cm. | Useful support variable for explaining moisture redistribution and pore-space connectivity. | 2012-06-28 | 2018-08-13 | Oracle DATACATALOG validated in Oracle on 2026-04-15. Inventory window: 2012-06-28 to present. | SELECT dv.localdatetime, dv.datavalue FROM leo_east.datavalues dv WHERE dv.sensorid = 238 AND dv.variableid = 7 AND dv.localdatetime >= DATE '2012-06-28' ORDER BY dv.localdatetime; | Yes - Oracle DATACATALOG validated in Oracle on 2026-04-15. | 7 | MWP | Water potential | kPa | SELECT v.variableid, v.variablecode, v.variablename, u.unitsabbreviation FROM leo_east.variables v LEFT JOIN leo_east.units u ON v.variableunitsid = u.unitsid WHERE v.variableid = 7;
Water potential | psi_m | 4 | 6 | -0.2 | Depth level 2 (20 cm below surface) | Hydrologic state support | Water potential describes matric state and helps interpret water retention and drainage controls. | LEO East | LEO-East-Inventory.xlsx | MPS-2 | 228 | LEO-E_6_4_2_MPS-2 | leo_east.datavalues | dv.sensorid = 228 AND dv.variableid = 7 | LOCALDATETIME | DATAVALUE | kPa | kPa | identity (keep physical units in SQL; convert later in Python) | Hill slope east | Subsurface point at x=4.0, y=6.0, depth=20 cm. | Useful support variable for explaining moisture redistribution and pore-space connectivity. | 2012-06-28 | 2018-08-13 | Oracle DATACATALOG validated in Oracle on 2026-04-15. Inventory window: 2012-06-28 to 2019-09-15. | SELECT dv.localdatetime, dv.datavalue FROM leo_east.datavalues dv WHERE dv.sensorid = 228 AND dv.variableid = 7 AND dv.localdatetime >= DATE '2012-06-28' ORDER BY dv.localdatetime; | Yes - Oracle DATACATALOG validated in Oracle on 2026-04-15. | 7 | MWP | Water potential | kPa | SELECT v.variableid, v.variablecode, v.variablename, u.unitsabbreviation FROM leo_east.variables v LEFT JOIN leo_east.units u ON v.variableunitsid = u.unitsid WHERE v.variableid = 7;
Water potential | psi_m | 4 | 6 | -0.05 | Depth level 1 (5 cm below surface) | Hydrologic state support | Water potential describes matric state and helps interpret water retention and drainage controls. | LEO East | LEO-East-Inventory.xlsx | MPS-2 | 217 | LEO-E_6_4_1_MPS-2 | leo_east.datavalues | dv.sensorid = 217 AND dv.variableid = 7 | LOCALDATETIME | DATAVALUE | kPa | kPa | identity (keep physical units in SQL; convert later in Python) | Hill slope east | Subsurface point at x=4.0, y=6.0, depth=5 cm. | Useful support variable for explaining moisture redistribution and pore-space connectivity. | 2012-06-28 | 2018-08-13 | Oracle DATACATALOG validated in Oracle on 2026-04-15. Inventory window: 2012-06-28 to 2018-09-19. | SELECT dv.localdatetime, dv.datavalue FROM leo_east.datavalues dv WHERE dv.sensorid = 217 AND dv.variableid = 7 AND dv.localdatetime >= DATE '2012-06-28' ORDER BY dv.localdatetime; | Yes - Oracle DATACATALOG validated in Oracle on 2026-04-15. | 7 | MWP | Water potential | kPa | SELECT v.variableid, v.variablecode, v.variablename, u.unitsabbreviation FROM leo_east.variables v LEFT JOIN leo_east.units u ON v.variableunitsid = u.unitsid WHERE v.variableid = 7;
Water potential | psi_m | 5 | 6 | -0.35 | Depth level 3 (35 cm below surface) | Hydrologic state support | Water potential describes matric state and helps interpret water retention and drainage controls. | LEO East | LEO-East-Inventory.xlsx | MPS-2 | 240 | LEO-E_6_5_3_MPS-2 | leo_east.datavalues | dv.sensorid = 240 AND dv.variableid = 7 | LOCALDATETIME | DATAVALUE | kPa | kPa | identity (keep physical units in SQL; convert later in Python) | Hill slope east | Subsurface point at x=5.0, y=6.0, depth=35 cm. | Useful support variable for explaining moisture redistribution and pore-space connectivity. | 2012-06-28 | 2018-08-13 | Oracle DATACATALOG validated in Oracle on 2026-04-15. Inventory window: 2012-06-28 to present. | SELECT dv.localdatetime, dv.datavalue FROM leo_east.datavalues dv WHERE dv.sensorid = 240 AND dv.variableid = 7 AND dv.localdatetime >= DATE '2012-06-28' ORDER BY dv.localdatetime; | Yes - Oracle DATACATALOG validated in Oracle on 2026-04-15. | 7 | MWP | Water potential | kPa | SELECT v.variableid, v.variablecode, v.variablename, u.unitsabbreviation FROM leo_east.variables v LEFT JOIN leo_east.units u ON v.variableunitsid = u.unitsid WHERE v.variableid = 7;
Water potential | psi_m | 5 | 6 | -0.2 | Depth level 2 (20 cm below surface) | Hydrologic state support | Water potential describes matric state and helps interpret water retention and drainage controls. | LEO East | LEO-East-Inventory.xlsx | MPS-2 | 230 | LEO-E_6_5_2_MPS-2 | leo_east.datavalues | dv.sensorid = 230 AND dv.variableid = 7 | LOCALDATETIME | DATAVALUE | kPa | kPa | identity (keep physical units in SQL; convert later in Python) | Hill slope east | Subsurface point at x=5.0, y=6.0, depth=20 cm. | Useful support variable for explaining moisture redistribution and pore-space connectivity. | 2012-06-28 | 2018-08-13 | Oracle DATACATALOG validated in Oracle on 2026-04-15. Inventory window: 2012-06-28 to 2019-01-13. | SELECT dv.localdatetime, dv.datavalue FROM leo_east.datavalues dv WHERE dv.sensorid = 230 AND dv.variableid = 7 AND dv.localdatetime >= DATE '2012-06-28' ORDER BY dv.localdatetime; | Yes - Oracle DATACATALOG validated in Oracle on 2026-04-15. | 7 | MWP | Water potential | kPa | SELECT v.variableid, v.variablecode, v.variablename, u.unitsabbreviation FROM leo_east.variables v LEFT JOIN leo_east.units u ON v.variableunitsid = u.unitsid WHERE v.variableid = 7;
Water potential | psi_m | 5 | 6 | -0.05 | Depth level 1 (5 cm below surface) | Hydrologic state support | Water potential describes matric state and helps interpret water retention and drainage controls. | LEO East | LEO-East-Inventory.xlsx | MPS-2 | 220 | LEO-E_6_5_1_MPS-2 | leo_east.datavalues | dv.sensorid = 220 AND dv.variableid = 7 | LOCALDATETIME | DATAVALUE | kPa | kPa | identity (keep physical units in SQL; convert later in Python) | Hill slope east | Subsurface point at x=5.0, y=6.0, depth=5 cm. | Useful support variable for explaining moisture redistribution and pore-space connectivity. | 2012-06-28 | 2018-08-13 | Oracle DATACATALOG validated in Oracle on 2026-04-15. Inventory window: 2012-06-28 to present. | SELECT dv.localdatetime, dv.datavalue FROM leo_east.datavalues dv WHERE dv.sensorid = 220 AND dv.variableid = 7 AND dv.localdatetime >= DATE '2012-06-28' ORDER BY dv.localdatetime; | Yes - Oracle DATACATALOG validated in Oracle on 2026-04-15. | 7 | MWP | Water potential | kPa | SELECT v.variableid, v.variablecode, v.variablename, u.unitsabbreviation FROM leo_east.variables v LEFT JOIN leo_east.units u ON v.variableunitsid = u.unitsid WHERE v.variableid = 7;
Water potential | psi_m | -5 | 8 | -0.5 | Depth level 4 (50 cm below surface) | Hydrologic state support | Water potential describes matric state and helps interpret water retention and drainage controls. | LEO East | LEO-East-Inventory.xlsx | MPS-2 | 199 | LEO-E_8_-5_4_MPS-2 | leo_east.datavalues | dv.sensorid = 199 AND dv.variableid = 7 | LOCALDATETIME | DATAVALUE | kPa | kPa | identity (keep physical units in SQL; convert later in Python) | Hill slope east | Subsurface point at x=-5.0, y=8.0, depth=50 cm. | Useful support variable for explaining moisture redistribution and pore-space connectivity. | 2012-06-28 | 2018-08-13 | Oracle DATACATALOG validated in Oracle on 2026-04-15. Inventory window: 2012-06-28 to present. | SELECT dv.localdatetime, dv.datavalue FROM leo_east.datavalues dv WHERE dv.sensorid = 199 AND dv.variableid = 7 AND dv.localdatetime >= DATE '2012-06-28' ORDER BY dv.localdatetime; | Yes - Oracle DATACATALOG validated in Oracle on 2026-04-15. | 7 | MWP | Water potential | kPa | SELECT v.variableid, v.variablecode, v.variablename, u.unitsabbreviation FROM leo_east.variables v LEFT JOIN leo_east.units u ON v.variableunitsid = u.unitsid WHERE v.variableid = 7;
Water potential | psi_m | -5 | 8 | -0.2 | Depth level 2 (20 cm below surface) | Hydrologic state support | Water potential describes matric state and helps interpret water retention and drainage controls. | LEO East | LEO-East-Inventory.xlsx | MPS-2 | 189 | LEO-E_8_-5_2_MPS-2 | leo_east.datavalues | dv.sensorid = 189 AND dv.variableid = 7 | LOCALDATETIME | DATAVALUE | kPa | kPa | identity (keep physical units in SQL; convert later in Python) | Hill slope east | Subsurface point at x=-5.0, y=8.0, depth=20 cm. | Useful support variable for explaining moisture redistribution and pore-space connectivity. | 2012-06-28 | 2018-08-13 | Oracle DATACATALOG validated in Oracle on 2026-04-15. Inventory window: 2012-06-28 to 2022-04-26. | SELECT dv.localdatetime, dv.datavalue FROM leo_east.datavalues dv WHERE dv.sensorid = 189 AND dv.variableid = 7 AND dv.localdatetime >= DATE '2012-06-28' ORDER BY dv.localdatetime; | Yes - Oracle DATACATALOG validated in Oracle on 2026-04-15. | 7 | MWP | Water potential | kPa | SELECT v.variableid, v.variablecode, v.variablename, u.unitsabbreviation FROM leo_east.variables v LEFT JOIN leo_east.units u ON v.variableunitsid = u.unitsid WHERE v.variableid = 7;
Water potential | psi_m | -5 | 8 | -0.05 | Depth level 1 (5 cm below surface) | Hydrologic state support | Water potential describes matric state and helps interpret water retention and drainage controls. | LEO East | LEO-East-Inventory.xlsx | MPS-2 | 179 | LEO-E_8_-5_1_MPS-2 | leo_east.datavalues | dv.sensorid = 179 AND dv.variableid = 7 | LOCALDATETIME | DATAVALUE | kPa | kPa | identity (keep physical units in SQL; convert later in Python) | Hill slope east | Subsurface point at x=-5.0, y=8.0, depth=5 cm. | Useful support variable for explaining moisture redistribution and pore-space connectivity. | 2012-06-28 | 2018-08-13 | Oracle DATACATALOG validated in Oracle on 2026-04-15. Inventory window: 2012-06-28 to 2020-03-03. | SELECT dv.localdatetime, dv.datavalue FROM leo_east.datavalues dv WHERE dv.sensorid = 179 AND dv.variableid = 7 AND dv.localdatetime >= DATE '2012-06-28' ORDER BY dv.localdatetime; | Yes - Oracle DATACATALOG validated in Oracle on 2026-04-15. | 7 | MWP | Water potential | kPa | SELECT v.variableid, v.variablecode, v.variablename, u.unitsabbreviation FROM leo_east.variables v LEFT JOIN leo_east.units u ON v.variableunitsid = u.unitsid WHERE v.variableid = 7;
Water potential | psi_m | -4 | 8 | -0.35 | Depth level 3 (35 cm below surface) | Hydrologic state support | Water potential describes matric state and helps interpret water retention and drainage controls. | LEO East | LEO-East-Inventory.xlsx | MPS-2 | 201 | LEO-E_8_-4_3_MPS-2 | leo_east.datavalues | dv.sensorid = 201 AND dv.variableid = 7 | LOCALDATETIME | DATAVALUE | kPa | kPa | identity (keep physical units in SQL; convert later in Python) | Hill slope east | Subsurface point at x=-4.0, y=8.0, depth=35 cm. | Useful support variable for explaining moisture redistribution and pore-space connectivity. | 2012-06-28 | 2018-08-13 | Oracle DATACATALOG validated in Oracle on 2026-04-15. Inventory window: 2012-06-28 to present. | SELECT dv.localdatetime, dv.datavalue FROM leo_east.datavalues dv WHERE dv.sensorid = 201 AND dv.variableid = 7 AND dv.localdatetime >= DATE '2012-06-28' ORDER BY dv.localdatetime; | Yes - Oracle DATACATALOG validated in Oracle on 2026-04-15. | 7 | MWP | Water potential | kPa | SELECT v.variableid, v.variablecode, v.variablename, u.unitsabbreviation FROM leo_east.variables v LEFT JOIN leo_east.units u ON v.variableunitsid = u.unitsid WHERE v.variableid = 7;
Water potential | psi_m | -4 | 8 | -0.2 | Depth level 2 (20 cm below surface) | Hydrologic state support | Water potential describes matric state and helps interpret water retention and drainage controls. | LEO East | LEO-East-Inventory.xlsx | MPS-2 | 191 | LEO-E_8_-4_2_MPS-2 | leo_east.datavalues | dv.sensorid = 191 AND dv.variableid = 7 | LOCALDATETIME | DATAVALUE | kPa | kPa | identity (keep physical units in SQL; convert later in Python) | Hill slope east | Subsurface point at x=-4.0, y=8.0, depth=20 cm. | Useful support variable for explaining moisture redistribution and pore-space connectivity. | 2012-06-28 | 2018-08-13 | Oracle DATACATALOG validated in Oracle on 2026-04-15. Inventory window: 2012-06-28 to 2020-09-03. | SELECT dv.localdatetime, dv.datavalue FROM leo_east.datavalues dv WHERE dv.sensorid = 191 AND dv.variableid = 7 AND dv.localdatetime >= DATE '2012-06-28' ORDER BY dv.localdatetime; | Yes - Oracle DATACATALOG validated in Oracle on 2026-04-15. | 7 | MWP | Water potential | kPa | SELECT v.variableid, v.variablecode, v.variablename, u.unitsabbreviation FROM leo_east.variables v LEFT JOIN leo_east.units u ON v.variableunitsid = u.unitsid WHERE v.variableid = 7;
Water potential | psi_m | -4 | 8 | -0.05 | Depth level 1 (5 cm below surface) | Hydrologic state support | Water potential describes matric state and helps interpret water retention and drainage controls. | LEO East | LEO-East-Inventory.xlsx | MPS-2 | 181 | LEO-E_8_-4_1_MPS-2 | leo_east.datavalues | dv.sensorid = 181 AND dv.variableid = 7 | LOCALDATETIME | DATAVALUE | kPa | kPa | identity (keep physical units in SQL; convert later in Python) | Hill slope east | Subsurface point at x=-4.0, y=8.0, depth=5 cm. | Useful support variable for explaining moisture redistribution and pore-space connectivity. | 2012-06-28 | 2018-08-13 | Oracle DATACATALOG validated in Oracle on 2026-04-15. Inventory window: 2012-06-28 to 2019-07-27. | SELECT dv.localdatetime, dv.datavalue FROM leo_east.datavalues dv WHERE dv.sensorid = 181 AND dv.variableid = 7 AND dv.localdatetime >= DATE '2012-06-28' ORDER BY dv.localdatetime; | Yes - Oracle DATACATALOG validated in Oracle on 2026-04-15. | 7 | MWP | Water potential | kPa | SELECT v.variableid, v.variablecode, v.variablename, u.unitsabbreviation FROM leo_east.variables v LEFT JOIN leo_east.units u ON v.variableunitsid = u.unitsid WHERE v.variableid = 7;
Water potential | psi_m | -3 | 8 | -0.5 | Depth level 4 (50 cm below surface) | Hydrologic state support | Water potential describes matric state and helps interpret water retention and drainage controls. | LEO East | LEO-East-Inventory.xlsx | MPS-2 | 203 | LEO-E_8_-3_4_MPS-2 | leo_east.datavalues | dv.sensorid = 203 AND dv.variableid = 7 | LOCALDATETIME | DATAVALUE | kPa | kPa | identity (keep physical units in SQL; convert later in Python) | Hill slope east | Subsurface point at x=-3.0, y=8.0, depth=50 cm. | Useful support variable for explaining moisture redistribution and pore-space connectivity. | 2012-06-28 | 2018-08-13 | Oracle DATACATALOG validated in Oracle on 2026-04-15. Inventory window: 2012-06-28 to 2025-07-19. | SELECT dv.localdatetime, dv.datavalue FROM leo_east.datavalues dv WHERE dv.sensorid = 203 AND dv.variableid = 7 AND dv.localdatetime >= DATE '2012-06-28' ORDER BY dv.localdatetime; | Yes - Oracle DATACATALOG validated in Oracle on 2026-04-15. | 7 | MWP | Water potential | kPa | SELECT v.variableid, v.variablecode, v.variablename, u.unitsabbreviation FROM leo_east.variables v LEFT JOIN leo_east.units u ON v.variableunitsid = u.unitsid WHERE v.variableid = 7;
Water potential | psi_m | -3 | 8 | -0.2 | Depth level 2 (20 cm below surface) | Hydrologic state support | Water potential describes matric state and helps interpret water retention and drainage controls. | LEO East | LEO-East-Inventory.xlsx | MPS-2 | 193 | LEO-E_8_-3_2_MPS-2 | leo_east.datavalues | dv.sensorid = 193 AND dv.variableid = 7 | LOCALDATETIME | DATAVALUE | kPa | kPa | identity (keep physical units in SQL; convert later in Python) | Hill slope east | Subsurface point at x=-3.0, y=8.0, depth=20 cm. | Useful support variable for explaining moisture redistribution and pore-space connectivity. | 2012-06-28 | 2018-08-13 | Oracle DATACATALOG validated in Oracle on 2026-04-15. Inventory window: 2012-06-28 to present. | SELECT dv.localdatetime, dv.datavalue FROM leo_east.datavalues dv WHERE dv.sensorid = 193 AND dv.variableid = 7 AND dv.localdatetime >= DATE '2012-06-28' ORDER BY dv.localdatetime; | Yes - Oracle DATACATALOG validated in Oracle on 2026-04-15. | 7 | MWP | Water potential | kPa | SELECT v.variableid, v.variablecode, v.variablename, u.unitsabbreviation FROM leo_east.variables v LEFT JOIN leo_east.units u ON v.variableunitsid = u.unitsid WHERE v.variableid = 7;
Water potential | psi_m | -3 | 8 | -0.05 | Depth level 1 (5 cm below surface) | Hydrologic state support | Water potential describes matric state and helps interpret water retention and drainage controls. | LEO East | LEO-East-Inventory.xlsx | MPS-2 | 183 | LEO-E_8_-3_1_MPS-2 | leo_east.datavalues | dv.sensorid = 183 AND dv.variableid = 7 | LOCALDATETIME | DATAVALUE | kPa | kPa | identity (keep physical units in SQL; convert later in Python) | Hill slope east | Subsurface point at x=-3.0, y=8.0, depth=5 cm. | Useful support variable for explaining moisture redistribution and pore-space connectivity. | 2012-06-28 | 2018-08-13 | Oracle DATACATALOG validated in Oracle on 2026-04-15. Inventory window: 2012-06-28 to 2018-09-19. | SELECT dv.localdatetime, dv.datavalue FROM leo_east.datavalues dv WHERE dv.sensorid = 183 AND dv.variableid = 7 AND dv.localdatetime >= DATE '2012-06-28' ORDER BY dv.localdatetime; | Yes - Oracle DATACATALOG validated in Oracle on 2026-04-15. | 7 | MWP | Water potential | kPa | SELECT v.variableid, v.variablecode, v.variablename, u.unitsabbreviation FROM leo_east.variables v LEFT JOIN leo_east.units u ON v.variableunitsid = u.unitsid WHERE v.variableid = 7;
Water potential | psi_m | -2 | 8 | -0.35 | Depth level 3 (35 cm below surface) | Hydrologic state support | Water potential describes matric state and helps interpret water retention and drainage controls. | LEO East | LEO-East-Inventory.xlsx | MPS-2 | 205 | LEO-E_8_-2_3_MPS-2 | leo_east.datavalues | dv.sensorid = 205 AND dv.variableid = 7 | LOCALDATETIME | DATAVALUE | kPa | kPa | identity (keep physical units in SQL; convert later in Python) | Hill slope east | Subsurface point at x=-2.0, y=8.0, depth=35 cm. | Useful support variable for explaining moisture redistribution and pore-space connectivity. | 2012-06-28 | 2018-08-13 | Oracle DATACATALOG validated in Oracle on 2026-04-15. Inventory window: 2012-06-28 to present. | SELECT dv.localdatetime, dv.datavalue FROM leo_east.datavalues dv WHERE dv.sensorid = 205 AND dv.variableid = 7 AND dv.localdatetime >= DATE '2012-06-28' ORDER BY dv.localdatetime; | Yes - Oracle DATACATALOG validated in Oracle on 2026-04-15. | 7 | MWP | Water potential | kPa | SELECT v.variableid, v.variablecode, v.variablename, u.unitsabbreviation FROM leo_east.variables v LEFT JOIN leo_east.units u ON v.variableunitsid = u.unitsid WHERE v.variableid = 7;
Water potential | psi_m | -2 | 8 | -0.2 | Depth level 2 (20 cm below surface) | Hydrologic state support | Water potential describes matric state and helps interpret water retention and drainage controls. | LEO East | LEO-East-Inventory.xlsx | MPS-2 | 195 | LEO-E_8_-2_2_MPS-2 | leo_east.datavalues | dv.sensorid = 195 AND dv.variableid = 7 | LOCALDATETIME | DATAVALUE | kPa | kPa | identity (keep physical units in SQL; convert later in Python) | Hill slope east | Subsurface point at x=-2.0, y=8.0, depth=20 cm. | Useful support variable for explaining moisture redistribution and pore-space connectivity. | 2012-06-28 | 2018-08-13 | Oracle DATACATALOG validated in Oracle on 2026-04-15. Inventory window: 2012-06-28 to 2023-07-05. | SELECT dv.localdatetime, dv.datavalue FROM leo_east.datavalues dv WHERE dv.sensorid = 195 AND dv.variableid = 7 AND dv.localdatetime >= DATE '2012-06-28' ORDER BY dv.localdatetime; | Yes - Oracle DATACATALOG validated in Oracle on 2026-04-15. | 7 | MWP | Water potential | kPa | SELECT v.variableid, v.variablecode, v.variablename, u.unitsabbreviation FROM leo_east.variables v LEFT JOIN leo_east.units u ON v.variableunitsid = u.unitsid WHERE v.variableid = 7;
Water potential | psi_m | -2 | 8 | -0.05 | Depth level 1 (5 cm below surface) | Hydrologic state support | Water potential describes matric state and helps interpret water retention and drainage controls. | LEO East | LEO-East-Inventory.xlsx | MPS-2 | 185 | LEO-E_8_-2_1_MPS-2 | leo_east.datavalues | dv.sensorid = 185 AND dv.variableid = 7 | LOCALDATETIME | DATAVALUE | kPa | kPa | identity (keep physical units in SQL; convert later in Python) | Hill slope east | Subsurface point at x=-2.0, y=8.0, depth=5 cm. | Useful support variable for explaining moisture redistribution and pore-space connectivity. | 2012-06-28 | 2018-08-13 | Oracle DATACATALOG validated in Oracle on 2026-04-15. Inventory window: 2012-06-28 to 2019-03-06. | SELECT dv.localdatetime, dv.datavalue FROM leo_east.datavalues dv WHERE dv.sensorid = 185 AND dv.variableid = 7 AND dv.localdatetime >= DATE '2012-06-28' ORDER BY dv.localdatetime; | Yes - Oracle DATACATALOG validated in Oracle on 2026-04-15. | 7 | MWP | Water potential | kPa | SELECT v.variableid, v.variablecode, v.variablename, u.unitsabbreviation FROM leo_east.variables v LEFT JOIN leo_east.units u ON v.variableunitsid = u.unitsid WHERE v.variableid = 7;
Water potential | psi_m | -1 | 8 | -0.5 | Depth level 4 (50 cm below surface) | Hydrologic state support | Water potential describes matric state and helps interpret water retention and drainage controls. | LEO East | LEO-East-Inventory.xlsx | MPS-2 | 207 | LEO-E_8_-1_4_MPS-2 | leo_east.datavalues | dv.sensorid = 207 AND dv.variableid = 7 | LOCALDATETIME | DATAVALUE | kPa | kPa | identity (keep physical units in SQL; convert later in Python) | Hill slope east | Subsurface point at x=-1.0, y=8.0, depth=50 cm. | Useful support variable for explaining moisture redistribution and pore-space connectivity. | 2012-06-28 | 2018-08-13 | Oracle DATACATALOG validated in Oracle on 2026-04-15. Inventory window: 2012-06-28 to present. | SELECT dv.localdatetime, dv.datavalue FROM leo_east.datavalues dv WHERE dv.sensorid = 207 AND dv.variableid = 7 AND dv.localdatetime >= DATE '2012-06-28' ORDER BY dv.localdatetime; | Yes - Oracle DATACATALOG validated in Oracle on 2026-04-15. | 7 | MWP | Water potential | kPa | SELECT v.variableid, v.variablecode, v.variablename, u.unitsabbreviation FROM leo_east.variables v LEFT JOIN leo_east.units u ON v.variableunitsid = u.unitsid WHERE v.variableid = 7;
Water potential | psi_m | -1 | 8 | -0.2 | Depth level 2 (20 cm below surface) | Hydrologic state support | Water potential describes matric state and helps interpret water retention and drainage controls. | LEO East | LEO-East-Inventory.xlsx | MPS-2 | 197 | LEO-E_8_-1_2_MPS-2 | leo_east.datavalues | dv.sensorid = 197 AND dv.variableid = 7 | LOCALDATETIME | DATAVALUE | kPa | kPa | identity (keep physical units in SQL; convert later in Python) | Hill slope east | Subsurface point at x=-1.0, y=8.0, depth=20 cm. | Useful support variable for explaining moisture redistribution and pore-space connectivity. | 2012-06-28 | 2018-08-13 | Oracle DATACATALOG validated in Oracle on 2026-04-15. Inventory window: 2012-06-28 to 2021-09-13. | SELECT dv.localdatetime, dv.datavalue FROM leo_east.datavalues dv WHERE dv.sensorid = 197 AND dv.variableid = 7 AND dv.localdatetime >= DATE '2012-06-28' ORDER BY dv.localdatetime; | Yes - Oracle DATACATALOG validated in Oracle on 2026-04-15. | 7 | MWP | Water potential | kPa | SELECT v.variableid, v.variablecode, v.variablename, u.unitsabbreviation FROM leo_east.variables v LEFT JOIN leo_east.units u ON v.variableunitsid = u.unitsid WHERE v.variableid = 7;
Water potential | psi_m | -1 | 8 | -0.05 | Depth level 1 (5 cm below surface) | Hydrologic state support | Water potential describes matric state and helps interpret water retention and drainage controls. | LEO East | LEO-East-Inventory.xlsx | MPS-2 | 187 | LEO-E_8_-1_1_MPS-2 | leo_east.datavalues | dv.sensorid = 187 AND dv.variableid = 7 | LOCALDATETIME | DATAVALUE | kPa | kPa | identity (keep physical units in SQL; convert later in Python) | Hill slope east | Subsurface point at x=-1.0, y=8.0, depth=5 cm. | Useful support variable for explaining moisture redistribution and pore-space connectivity. | 2012-06-28 | 2018-08-13 | Oracle DATACATALOG validated in Oracle on 2026-04-15. Inventory window: 2012-06-28 to 2019-04-13. | SELECT dv.localdatetime, dv.datavalue FROM leo_east.datavalues dv WHERE dv.sensorid = 187 AND dv.variableid = 7 AND dv.localdatetime >= DATE '2012-06-28' ORDER BY dv.localdatetime; | Yes - Oracle DATACATALOG validated in Oracle on 2026-04-15. | 7 | MWP | Water potential | kPa | SELECT v.variableid, v.variablecode, v.variablename, u.unitsabbreviation FROM leo_east.variables v LEFT JOIN leo_east.units u ON v.variableunitsid = u.unitsid WHERE v.variableid = 7;
Water potential | psi_m | 0 | 8 | -0.35 | Depth level 3 (35 cm below surface) | Hydrologic state support | Water potential describes matric state and helps interpret water retention and drainage controls. | LEO East | LEO-East-Inventory.xlsx | MPS-2 | 308 | LEO-E_8_0_3_MPS-2 | leo_east.datavalues | dv.sensorid = 308 AND dv.variableid = 7 | LOCALDATETIME | DATAVALUE | kPa | kPa | identity (keep physical units in SQL; convert later in Python) | Hill slope east | Subsurface point at x=0.0, y=8.0, depth=35 cm. | Useful support variable for explaining moisture redistribution and pore-space connectivity. | 2012-06-28 | 2018-08-13 | Oracle DATACATALOG validated in Oracle on 2026-04-15. Inventory window: 2012-06-28 to present. | SELECT dv.localdatetime, dv.datavalue FROM leo_east.datavalues dv WHERE dv.sensorid = 308 AND dv.variableid = 7 AND dv.localdatetime >= DATE '2012-06-28' ORDER BY dv.localdatetime; | Yes - Oracle DATACATALOG validated in Oracle on 2026-04-15. | 7 | MWP | Water potential | kPa | SELECT v.variableid, v.variablecode, v.variablename, u.unitsabbreviation FROM leo_east.variables v LEFT JOIN leo_east.units u ON v.variableunitsid = u.unitsid WHERE v.variableid = 7;
Water potential | psi_m | 0 | 8 | -0.2 | Depth level 2 (20 cm below surface) | Hydrologic state support | Water potential describes matric state and helps interpret water retention and drainage controls. | LEO East | LEO-East-Inventory.xlsx | MPS-2 | 306 | LEO-E_8_0_2_MPS-2 | leo_east.datavalues | dv.sensorid = 306 AND dv.variableid = 7 | LOCALDATETIME | DATAVALUE | kPa | kPa | identity (keep physical units in SQL; convert later in Python) | Hill slope east | Subsurface point at x=0.0, y=8.0, depth=20 cm. | Useful support variable for explaining moisture redistribution and pore-space connectivity. | 2012-06-28 | 2018-08-13 | Oracle DATACATALOG validated in Oracle on 2026-04-15. Inventory window: 2012-06-28 to 2024-07-20. | SELECT dv.localdatetime, dv.datavalue FROM leo_east.datavalues dv WHERE dv.sensorid = 306 AND dv.variableid = 7 AND dv.localdatetime >= DATE '2012-06-28' ORDER BY dv.localdatetime; | Yes - Oracle DATACATALOG validated in Oracle on 2026-04-15. | 7 | MWP | Water potential | kPa | SELECT v.variableid, v.variablecode, v.variablename, u.unitsabbreviation FROM leo_east.variables v LEFT JOIN leo_east.units u ON v.variableunitsid = u.unitsid WHERE v.variableid = 7;
Water potential | psi_m | 0 | 8 | -0.05 | Depth level 1 (5 cm below surface) | Hydrologic state support | Water potential describes matric state and helps interpret water retention and drainage controls. | LEO East | LEO-East-Inventory.xlsx | MPS-2 | 304 | LEO-E_8_0_1_MPS-2 | leo_east.datavalues | dv.sensorid = 304 AND dv.variableid = 7 | LOCALDATETIME | DATAVALUE | kPa | kPa | identity (keep physical units in SQL; convert later in Python) | Hill slope east | Subsurface point at x=0.0, y=8.0, depth=5 cm. | Useful support variable for explaining moisture redistribution and pore-space connectivity. | 2012-06-28 | 2018-08-13 | Oracle DATACATALOG validated in Oracle on 2026-04-15. Inventory window: 2012-06-28 to 2019-08-04. | SELECT dv.localdatetime, dv.datavalue FROM leo_east.datavalues dv WHERE dv.sensorid = 304 AND dv.variableid = 7 AND dv.localdatetime >= DATE '2012-06-28' ORDER BY dv.localdatetime; | Yes - Oracle DATACATALOG validated in Oracle on 2026-04-15. | 7 | MWP | Water potential | kPa | SELECT v.variableid, v.variablecode, v.variablename, u.unitsabbreviation FROM leo_east.variables v LEFT JOIN leo_east.units u ON v.variableunitsid = u.unitsid WHERE v.variableid = 7;
Water potential | psi_m | 1 | 8 | -0.5 | Depth level 4 (50 cm below surface) | Hydrologic state support | Water potential describes matric state and helps interpret water retention and drainage controls. | LEO East | LEO-East-Inventory.xlsx | MPS-2 | 266 | LEO-E_8_1_4_MPS-2 | leo_east.datavalues | dv.sensorid = 266 AND dv.variableid = 7 | LOCALDATETIME | DATAVALUE | kPa | kPa | identity (keep physical units in SQL; convert later in Python) | Hill slope east | Subsurface point at x=1.0, y=8.0, depth=50 cm. | Useful support variable for explaining moisture redistribution and pore-space connectivity. | 2012-06-28 | 2018-08-13 | Oracle DATACATALOG validated in Oracle on 2026-04-15. Inventory window: 2012-06-28 to present. | SELECT dv.localdatetime, dv.datavalue FROM leo_east.datavalues dv WHERE dv.sensorid = 266 AND dv.variableid = 7 AND dv.localdatetime >= DATE '2012-06-28' ORDER BY dv.localdatetime; | Yes - Oracle DATACATALOG validated in Oracle on 2026-04-15. | 7 | MWP | Water potential | kPa | SELECT v.variableid, v.variablecode, v.variablename, u.unitsabbreviation FROM leo_east.variables v LEFT JOIN leo_east.units u ON v.variableunitsid = u.unitsid WHERE v.variableid = 7;
Water potential | psi_m | 1 | 8 | -0.2 | Depth level 2 (20 cm below surface) | Hydrologic state support | Water potential describes matric state and helps interpret water retention and drainage controls. | LEO East | LEO-East-Inventory.xlsx | MPS-2 | 256 | LEO-E_8_1_2_MPS-2 | leo_east.datavalues | dv.sensorid = 256 AND dv.variableid = 7 | LOCALDATETIME | DATAVALUE | kPa | kPa | identity (keep physical units in SQL; convert later in Python) | Hill slope east | Subsurface point at x=1.0, y=8.0, depth=20 cm. | Useful support variable for explaining moisture redistribution and pore-space connectivity. | 2012-06-28 | 2018-08-13 | Oracle DATACATALOG validated in Oracle on 2026-04-15. Inventory window: 2012-06-28 to 2021-05-05. | SELECT dv.localdatetime, dv.datavalue FROM leo_east.datavalues dv WHERE dv.sensorid = 256 AND dv.variableid = 7 AND dv.localdatetime >= DATE '2012-06-28' ORDER BY dv.localdatetime; | Yes - Oracle DATACATALOG validated in Oracle on 2026-04-15. | 7 | MWP | Water potential | kPa | SELECT v.variableid, v.variablecode, v.variablename, u.unitsabbreviation FROM leo_east.variables v LEFT JOIN leo_east.units u ON v.variableunitsid = u.unitsid WHERE v.variableid = 7;
Water potential | psi_m | 1 | 8 | -0.05 | Depth level 1 (5 cm below surface) | Hydrologic state support | Water potential describes matric state and helps interpret water retention and drainage controls. | LEO East | LEO-East-Inventory.xlsx | MPS-2 | 246 | LEO-E_8_1_1_MPS-2 | leo_east.datavalues | dv.sensorid = 246 AND dv.variableid = 7 | LOCALDATETIME | DATAVALUE | kPa | kPa | identity (keep physical units in SQL; convert later in Python) | Hill slope east | Subsurface point at x=1.0, y=8.0, depth=5 cm. | Useful support variable for explaining moisture redistribution and pore-space connectivity. | 2012-06-28 | 2018-08-13 | Oracle DATACATALOG validated in Oracle on 2026-04-15. Inventory window: 2012-06-28 to 2018-09-19. | SELECT dv.localdatetime, dv.datavalue FROM leo_east.datavalues dv WHERE dv.sensorid = 246 AND dv.variableid = 7 AND dv.localdatetime >= DATE '2012-06-28' ORDER BY dv.localdatetime; | Yes - Oracle DATACATALOG validated in Oracle on 2026-04-15. | 7 | MWP | Water potential | kPa | SELECT v.variableid, v.variablecode, v.variablename, u.unitsabbreviation FROM leo_east.variables v LEFT JOIN leo_east.units u ON v.variableunitsid = u.unitsid WHERE v.variableid = 7;
Water potential | psi_m | 2 | 8 | -0.35 | Depth level 3 (35 cm below surface) | Hydrologic state support | Water potential describes matric state and helps interpret water retention and drainage controls. | LEO East | LEO-East-Inventory.xlsx | MPS-2 | 268 | LEO-E_8_2_3_MPS-2 | leo_east.datavalues | dv.sensorid = 268 AND dv.variableid = 7 | LOCALDATETIME | DATAVALUE | kPa | kPa | identity (keep physical units in SQL; convert later in Python) | Hill slope east | Subsurface point at x=2.0, y=8.0, depth=35 cm. | Useful support variable for explaining moisture redistribution and pore-space connectivity. | 2012-06-28 | 2018-08-13 | Oracle DATACATALOG validated in Oracle on 2026-04-15. Inventory window: 2012-06-28 to present. | SELECT dv.localdatetime, dv.datavalue FROM leo_east.datavalues dv WHERE dv.sensorid = 268 AND dv.variableid = 7 AND dv.localdatetime >= DATE '2012-06-28' ORDER BY dv.localdatetime; | Yes - Oracle DATACATALOG validated in Oracle on 2026-04-15. | 7 | MWP | Water potential | kPa | SELECT v.variableid, v.variablecode, v.variablename, u.unitsabbreviation FROM leo_east.variables v LEFT JOIN leo_east.units u ON v.variableunitsid = u.unitsid WHERE v.variableid = 7;
Water potential | psi_m | 2 | 8 | -0.2 | Depth level 2 (20 cm below surface) | Hydrologic state support | Water potential describes matric state and helps interpret water retention and drainage controls. | LEO East | LEO-East-Inventory.xlsx | MPS-2 | 258 | LEO-E_8_2_2_MPS-2 | leo_east.datavalues | dv.sensorid = 258 AND dv.variableid = 7 | LOCALDATETIME | DATAVALUE | kPa | kPa | identity (keep physical units in SQL; convert later in Python) | Hill slope east | Subsurface point at x=2.0, y=8.0, depth=20 cm. | Useful support variable for explaining moisture redistribution and pore-space connectivity. | 2012-06-28 | 2018-08-13 | Oracle DATACATALOG validated in Oracle on 2026-04-15. Inventory window: 2012-06-28 to 2019-08-06. | SELECT dv.localdatetime, dv.datavalue FROM leo_east.datavalues dv WHERE dv.sensorid = 258 AND dv.variableid = 7 AND dv.localdatetime >= DATE '2012-06-28' ORDER BY dv.localdatetime; | Yes - Oracle DATACATALOG validated in Oracle on 2026-04-15. | 7 | MWP | Water potential | kPa | SELECT v.variableid, v.variablecode, v.variablename, u.unitsabbreviation FROM leo_east.variables v LEFT JOIN leo_east.units u ON v.variableunitsid = u.unitsid WHERE v.variableid = 7;
Water potential | psi_m | 2 | 8 | -0.05 | Depth level 1 (5 cm below surface) | Hydrologic state support | Water potential describes matric state and helps interpret water retention and drainage controls. | LEO East | LEO-East-Inventory.xlsx | MPS-2 | 248 | LEO-E_8_2_1_MPS-2 | leo_east.datavalues | dv.sensorid = 248 AND dv.variableid = 7 | LOCALDATETIME | DATAVALUE | kPa | kPa | identity (keep physical units in SQL; convert later in Python) | Hill slope east | Subsurface point at x=2.0, y=8.0, depth=5 cm. | Useful support variable for explaining moisture redistribution and pore-space connectivity. | 2012-06-28 | 2018-08-13 | Oracle DATACATALOG validated in Oracle on 2026-04-15. Inventory window: 2012-06-28 to 2019-07-11. | SELECT dv.localdatetime, dv.datavalue FROM leo_east.datavalues dv WHERE dv.sensorid = 248 AND dv.variableid = 7 AND dv.localdatetime >= DATE '2012-06-28' ORDER BY dv.localdatetime; | Yes - Oracle DATACATALOG validated in Oracle on 2026-04-15. | 7 | MWP | Water potential | kPa | SELECT v.variableid, v.variablecode, v.variablename, u.unitsabbreviation FROM leo_east.variables v LEFT JOIN leo_east.units u ON v.variableunitsid = u.unitsid WHERE v.variableid = 7;
Water potential | psi_m | 3 | 8 | -0.5 | Depth level 4 (50 cm below surface) | Hydrologic state support | Water potential describes matric state and helps interpret water retention and drainage controls. | LEO East | LEO-East-Inventory.xlsx | MPS-2 | 270 | LEO-E_8_3_4_MPS-2 | leo_east.datavalues | dv.sensorid = 270 AND dv.variableid = 7 | LOCALDATETIME | DATAVALUE | kPa | kPa | identity (keep physical units in SQL; convert later in Python) | Hill slope east | Subsurface point at x=3.0, y=8.0, depth=50 cm. | Useful support variable for explaining moisture redistribution and pore-space connectivity. | 2012-06-28 | 2018-08-13 | Oracle DATACATALOG validated in Oracle on 2026-04-15. Inventory window: 2012-06-28 to 2020-05-09. | SELECT dv.localdatetime, dv.datavalue FROM leo_east.datavalues dv WHERE dv.sensorid = 270 AND dv.variableid = 7 AND dv.localdatetime >= DATE '2012-06-28' ORDER BY dv.localdatetime; | Yes - Oracle DATACATALOG validated in Oracle on 2026-04-15. | 7 | MWP | Water potential | kPa | SELECT v.variableid, v.variablecode, v.variablename, u.unitsabbreviation FROM leo_east.variables v LEFT JOIN leo_east.units u ON v.variableunitsid = u.unitsid WHERE v.variableid = 7;
Water potential | psi_m | 3 | 8 | -0.2 | Depth level 2 (20 cm below surface) | Hydrologic state support | Water potential describes matric state and helps interpret water retention and drainage controls. | LEO East | LEO-East-Inventory.xlsx | MPS-2 | 260 | LEO-E_8_3_2_MPS-2 | leo_east.datavalues | dv.sensorid = 260 AND dv.variableid = 7 | LOCALDATETIME | DATAVALUE | kPa | kPa | identity (keep physical units in SQL; convert later in Python) | Hill slope east | Subsurface point at x=3.0, y=8.0, depth=20 cm. | Useful support variable for explaining moisture redistribution and pore-space connectivity. | 2012-06-28 | 2018-08-13 | Oracle DATACATALOG validated in Oracle on 2026-04-15. Inventory window: 2012-06-28 to 2019-07-29. | SELECT dv.localdatetime, dv.datavalue FROM leo_east.datavalues dv WHERE dv.sensorid = 260 AND dv.variableid = 7 AND dv.localdatetime >= DATE '2012-06-28' ORDER BY dv.localdatetime; | Yes - Oracle DATACATALOG validated in Oracle on 2026-04-15. | 7 | MWP | Water potential | kPa | SELECT v.variableid, v.variablecode, v.variablename, u.unitsabbreviation FROM leo_east.variables v LEFT JOIN leo_east.units u ON v.variableunitsid = u.unitsid WHERE v.variableid = 7;
Water potential | psi_m | 3 | 8 | -0.05 | Depth level 1 (5 cm below surface) | Hydrologic state support | Water potential describes matric state and helps interpret water retention and drainage controls. | LEO East | LEO-East-Inventory.xlsx | MPS-2 | 250 | LEO-E_8_3_1_MPS-2 | leo_east.datavalues | dv.sensorid = 250 AND dv.variableid = 7 | LOCALDATETIME | DATAVALUE | kPa | kPa | identity (keep physical units in SQL; convert later in Python) | Hill slope east | Subsurface point at x=3.0, y=8.0, depth=5 cm. | Useful support variable for explaining moisture redistribution and pore-space connectivity. | 2012-06-28 | 2018-08-13 | Oracle DATACATALOG validated in Oracle on 2026-04-15. Inventory window: 2012-06-28 to 2022-01-03. | SELECT dv.localdatetime, dv.datavalue FROM leo_east.datavalues dv WHERE dv.sensorid = 250 AND dv.variableid = 7 AND dv.localdatetime >= DATE '2012-06-28' ORDER BY dv.localdatetime; | Yes - Oracle DATACATALOG validated in Oracle on 2026-04-15. | 7 | MWP | Water potential | kPa | SELECT v.variableid, v.variablecode, v.variablename, u.unitsabbreviation FROM leo_east.variables v LEFT JOIN leo_east.units u ON v.variableunitsid = u.unitsid WHERE v.variableid = 7;
Water potential | psi_m | 4 | 8 | -0.35 | Depth level 3 (35 cm below surface) | Hydrologic state support | Water potential describes matric state and helps interpret water retention and drainage controls. | LEO East | LEO-East-Inventory.xlsx | MPS-2 | 272 | LEO-E_8_4_3_MPS-2 | leo_east.datavalues | dv.sensorid = 272 AND dv.variableid = 7 | LOCALDATETIME | DATAVALUE | kPa | kPa | identity (keep physical units in SQL; convert later in Python) | Hill slope east | Subsurface point at x=4.0, y=8.0, depth=35 cm. | Useful support variable for explaining moisture redistribution and pore-space connectivity. | 2012-06-28 | 2018-08-13 | Oracle DATACATALOG validated in Oracle on 2026-04-15. Inventory window: 2012-06-28 to present. | SELECT dv.localdatetime, dv.datavalue FROM leo_east.datavalues dv WHERE dv.sensorid = 272 AND dv.variableid = 7 AND dv.localdatetime >= DATE '2012-06-28' ORDER BY dv.localdatetime; | Yes - Oracle DATACATALOG validated in Oracle on 2026-04-15. | 7 | MWP | Water potential | kPa | SELECT v.variableid, v.variablecode, v.variablename, u.unitsabbreviation FROM leo_east.variables v LEFT JOIN leo_east.units u ON v.variableunitsid = u.unitsid WHERE v.variableid = 7;
Water potential | psi_m | 4 | 8 | -0.2 | Depth level 2 (20 cm below surface) | Hydrologic state support | Water potential describes matric state and helps interpret water retention and drainage controls. | LEO East | LEO-East-Inventory.xlsx | MPS-2 | 262 | LEO-E_8_4_2_MPS-2 | leo_east.datavalues | dv.sensorid = 262 AND dv.variableid = 7 | LOCALDATETIME | DATAVALUE | kPa | kPa | identity (keep physical units in SQL; convert later in Python) | Hill slope east | Subsurface point at x=4.0, y=8.0, depth=20 cm. | Useful support variable for explaining moisture redistribution and pore-space connectivity. | 2012-06-28 | 2018-08-13 | Oracle DATACATALOG validated in Oracle on 2026-04-15. Inventory window: 2012-06-28 to 2020-12-17. | SELECT dv.localdatetime, dv.datavalue FROM leo_east.datavalues dv WHERE dv.sensorid = 262 AND dv.variableid = 7 AND dv.localdatetime >= DATE '2012-06-28' ORDER BY dv.localdatetime; | Yes - Oracle DATACATALOG validated in Oracle on 2026-04-15. | 7 | MWP | Water potential | kPa | SELECT v.variableid, v.variablecode, v.variablename, u.unitsabbreviation FROM leo_east.variables v LEFT JOIN leo_east.units u ON v.variableunitsid = u.unitsid WHERE v.variableid = 7;
Water potential | psi_m | 4 | 8 | -0.05 | Depth level 1 (5 cm below surface) | Hydrologic state support | Water potential describes matric state and helps interpret water retention and drainage controls. | LEO East | LEO-East-Inventory.xlsx | MPS-2 | 252 | LEO-E_8_4_1_MPS-2 | leo_east.datavalues | dv.sensorid = 252 AND dv.variableid = 7 | LOCALDATETIME | DATAVALUE | kPa | kPa | identity (keep physical units in SQL; convert later in Python) | Hill slope east | Subsurface point at x=4.0, y=8.0, depth=5 cm. | Useful support variable for explaining moisture redistribution and pore-space connectivity. | 2012-06-28 | 2018-08-13 | Oracle DATACATALOG validated in Oracle on 2026-04-15. Inventory window: 2012-06-28 to 2021-12-26. | SELECT dv.localdatetime, dv.datavalue FROM leo_east.datavalues dv WHERE dv.sensorid = 252 AND dv.variableid = 7 AND dv.localdatetime >= DATE '2012-06-28' ORDER BY dv.localdatetime; | Yes - Oracle DATACATALOG validated in Oracle on 2026-04-15. | 7 | MWP | Water potential | kPa | SELECT v.variableid, v.variablecode, v.variablename, u.unitsabbreviation FROM leo_east.variables v LEFT JOIN leo_east.units u ON v.variableunitsid = u.unitsid WHERE v.variableid = 7;
Water potential | psi_m | 5 | 8 | -0.5 | Depth level 4 (50 cm below surface) | Hydrologic state support | Water potential describes matric state and helps interpret water retention and drainage controls. | LEO East | LEO-East-Inventory.xlsx | MPS-2 | 274 | LEO-E_8_5_4_MPS-2 | leo_east.datavalues | dv.sensorid = 274 AND dv.variableid = 7 | LOCALDATETIME | DATAVALUE | kPa | kPa | identity (keep physical units in SQL; convert later in Python) | Hill slope east | Subsurface point at x=5.0, y=8.0, depth=50 cm. | Useful support variable for explaining moisture redistribution and pore-space connectivity. | 2012-06-28 | 2018-08-13 | Oracle DATACATALOG validated in Oracle on 2026-04-15. Inventory window: 2012-06-28 to 2025-12-02. | SELECT dv.localdatetime, dv.datavalue FROM leo_east.datavalues dv WHERE dv.sensorid = 274 AND dv.variableid = 7 AND dv.localdatetime >= DATE '2012-06-28' ORDER BY dv.localdatetime; | Yes - Oracle DATACATALOG validated in Oracle on 2026-04-15. | 7 | MWP | Water potential | kPa | SELECT v.variableid, v.variablecode, v.variablename, u.unitsabbreviation FROM leo_east.variables v LEFT JOIN leo_east.units u ON v.variableunitsid = u.unitsid WHERE v.variableid = 7;
Water potential | psi_m | 5 | 8 | -0.2 | Depth level 2 (20 cm below surface) | Hydrologic state support | Water potential describes matric state and helps interpret water retention and drainage controls. | LEO East | LEO-East-Inventory.xlsx | MPS-2 | 264 | LEO-E_8_5_2_MPS-2 | leo_east.datavalues | dv.sensorid = 264 AND dv.variableid = 7 | LOCALDATETIME | DATAVALUE | kPa | kPa | identity (keep physical units in SQL; convert later in Python) | Hill slope east | Subsurface point at x=5.0, y=8.0, depth=20 cm. | Useful support variable for explaining moisture redistribution and pore-space connectivity. | 2012-06-28 | 2018-08-13 | Oracle DATACATALOG validated in Oracle on 2026-04-15. Inventory window: 2012-06-28 to 2022-03-28. | SELECT dv.localdatetime, dv.datavalue FROM leo_east.datavalues dv WHERE dv.sensorid = 264 AND dv.variableid = 7 AND dv.localdatetime >= DATE '2012-06-28' ORDER BY dv.localdatetime; | Yes - Oracle DATACATALOG validated in Oracle on 2026-04-15. | 7 | MWP | Water potential | kPa | SELECT v.variableid, v.variablecode, v.variablename, u.unitsabbreviation FROM leo_east.variables v LEFT JOIN leo_east.units u ON v.variableunitsid = u.unitsid WHERE v.variableid = 7;
Water potential | psi_m | 5 | 8 | -0.05 | Depth level 1 (5 cm below surface) | Hydrologic state support | Water potential describes matric state and helps interpret water retention and drainage controls. | LEO East | LEO-East-Inventory.xlsx | MPS-2 | 254 | LEO-E_8_5_1_MPS-2 | leo_east.datavalues | dv.sensorid = 254 AND dv.variableid = 7 | LOCALDATETIME | DATAVALUE | kPa | kPa | identity (keep physical units in SQL; convert later in Python) | Hill slope east | Subsurface point at x=5.0, y=8.0, depth=5 cm. | Useful support variable for explaining moisture redistribution and pore-space connectivity. | 2012-06-28 | 2018-08-13 | Oracle DATACATALOG validated in Oracle on 2026-04-15. Inventory window: 2012-06-28 to 2022-03-01. | SELECT dv.localdatetime, dv.datavalue FROM leo_east.datavalues dv WHERE dv.sensorid = 254 AND dv.variableid = 7 AND dv.localdatetime >= DATE '2012-06-28' ORDER BY dv.localdatetime; | Yes - Oracle DATACATALOG validated in Oracle on 2026-04-15. | 7 | MWP | Water potential | kPa | SELECT v.variableid, v.variablecode, v.variablename, u.unitsabbreviation FROM leo_east.variables v LEFT JOIN leo_east.units u ON v.variableunitsid = u.unitsid WHERE v.variableid = 7;
Water potential | psi_m | -5 | 10 | -0.35 | Depth level 3 (35 cm below surface) | Hydrologic state support | Water potential describes matric state and helps interpret water retention and drainage controls. | LEO East | LEO-East-Inventory.xlsx | MPS-2 | 359 | LEO-E_10_-5_3_MPS-2 | leo_east.datavalues | dv.sensorid = 359 AND dv.variableid = 7 | LOCALDATETIME | DATAVALUE | kPa | kPa | identity (keep physical units in SQL; convert later in Python) | Hill slope east | Subsurface point at x=-5.0, y=10.0, depth=35 cm. | Useful support variable for explaining moisture redistribution and pore-space connectivity. | 2012-06-28 | 2018-08-13 | Oracle DATACATALOG validated in Oracle on 2026-04-15. Inventory window: 2012-06-28 to present. | SELECT dv.localdatetime, dv.datavalue FROM leo_east.datavalues dv WHERE dv.sensorid = 359 AND dv.variableid = 7 AND dv.localdatetime >= DATE '2012-06-28' ORDER BY dv.localdatetime; | Yes - Oracle DATACATALOG validated in Oracle on 2026-04-15. | 7 | MWP | Water potential | kPa | SELECT v.variableid, v.variablecode, v.variablename, u.unitsabbreviation FROM leo_east.variables v LEFT JOIN leo_east.units u ON v.variableunitsid = u.unitsid WHERE v.variableid = 7;
Water potential | psi_m | -5 | 10 | -0.2 | Depth level 2 (20 cm below surface) | Hydrologic state support | Water potential describes matric state and helps interpret water retention and drainage controls. | LEO East | LEO-East-Inventory.xlsx | MPS-2 | 347 | LEO-E_10_-5_2_MPS-2 | leo_east.datavalues | dv.sensorid = 347 AND dv.variableid = 7 | LOCALDATETIME | DATAVALUE | kPa | kPa | identity (keep physical units in SQL; convert later in Python) | Hill slope east | Subsurface point at x=-5.0, y=10.0, depth=20 cm. | Useful support variable for explaining moisture redistribution and pore-space connectivity. | 2012-06-28 | 2018-08-13 | Oracle DATACATALOG validated in Oracle on 2026-04-15. Inventory window: 2012-06-28 to present. | SELECT dv.localdatetime, dv.datavalue FROM leo_east.datavalues dv WHERE dv.sensorid = 347 AND dv.variableid = 7 AND dv.localdatetime >= DATE '2012-06-28' ORDER BY dv.localdatetime; | Yes - Oracle DATACATALOG validated in Oracle on 2026-04-15. | 7 | MWP | Water potential | kPa | SELECT v.variableid, v.variablecode, v.variablename, u.unitsabbreviation FROM leo_east.variables v LEFT JOIN leo_east.units u ON v.variableunitsid = u.unitsid WHERE v.variableid = 7;
Water potential | psi_m | -5 | 10 | -0.05 | Depth level 1 (5 cm below surface) | Hydrologic state support | Water potential describes matric state and helps interpret water retention and drainage controls. | LEO East | LEO-East-Inventory.xlsx | MPS-2 | 335 | LEO-E_10_-5_1_MPS-2 | leo_east.datavalues | dv.sensorid = 335 AND dv.variableid = 7 | LOCALDATETIME | DATAVALUE | kPa | kPa | identity (keep physical units in SQL; convert later in Python) | Hill slope east | Subsurface point at x=-5.0, y=10.0, depth=5 cm. | Useful support variable for explaining moisture redistribution and pore-space connectivity. | 2012-06-28 | 2018-08-13 | Oracle DATACATALOG validated in Oracle on 2026-04-15. Inventory window: 2012-06-28 to 2023-12-22. | SELECT dv.localdatetime, dv.datavalue FROM leo_east.datavalues dv WHERE dv.sensorid = 335 AND dv.variableid = 7 AND dv.localdatetime >= DATE '2012-06-28' ORDER BY dv.localdatetime; | Yes - Oracle DATACATALOG validated in Oracle on 2026-04-15. | 7 | MWP | Water potential | kPa | SELECT v.variableid, v.variablecode, v.variablename, u.unitsabbreviation FROM leo_east.variables v LEFT JOIN leo_east.units u ON v.variableunitsid = u.unitsid WHERE v.variableid = 7;
Water potential | psi_m | -4 | 10 | -0.85 | Depth level 5 (85 cm below surface) | Hydrologic state support | Water potential describes matric state and helps interpret water retention and drainage controls. | LEO East | LEO-East-Inventory.xlsx | MPS-2 | 371 | LEO-E_10_-4_5_MPS-2 | leo_east.datavalues | dv.sensorid = 371 AND dv.variableid = 7 | LOCALDATETIME | DATAVALUE | kPa | kPa | identity (keep physical units in SQL; convert later in Python) | Hill slope east | Subsurface point at x=-4.0, y=10.0, depth=85 cm. | Useful support variable for explaining moisture redistribution and pore-space connectivity. | 2012-06-28 | 2018-08-13 | Oracle DATACATALOG validated in Oracle on 2026-04-15. Inventory window: 2012-06-28 to present. | SELECT dv.localdatetime, dv.datavalue FROM leo_east.datavalues dv WHERE dv.sensorid = 371 AND dv.variableid = 7 AND dv.localdatetime >= DATE '2012-06-28' ORDER BY dv.localdatetime; | Yes - Oracle DATACATALOG validated in Oracle on 2026-04-15. | 7 | MWP | Water potential | kPa | SELECT v.variableid, v.variablecode, v.variablename, u.unitsabbreviation FROM leo_east.variables v LEFT JOIN leo_east.units u ON v.variableunitsid = u.unitsid WHERE v.variableid = 7;
Water potential | psi_m | -4 | 10 | -0.5 | Depth level 4 (50 cm below surface) | Hydrologic state support | Water potential describes matric state and helps interpret water retention and drainage controls. | LEO East | LEO-East-Inventory.xlsx | MPS-2 | 362 | LEO-E_10_-4_4_MPS-2 | leo_east.datavalues | dv.sensorid = 362 AND dv.variableid = 7 | LOCALDATETIME | DATAVALUE | kPa | kPa | identity (keep physical units in SQL; convert later in Python) | Hill slope east | Subsurface point at x=-4.0, y=10.0, depth=50 cm. | Useful support variable for explaining moisture redistribution and pore-space connectivity. | 2012-06-28 | 2018-08-13 | Oracle DATACATALOG validated in Oracle on 2026-04-15. Inventory window: 2012-06-28 to present. | SELECT dv.localdatetime, dv.datavalue FROM leo_east.datavalues dv WHERE dv.sensorid = 362 AND dv.variableid = 7 AND dv.localdatetime >= DATE '2012-06-28' ORDER BY dv.localdatetime; | Yes - Oracle DATACATALOG validated in Oracle on 2026-04-15. | 7 | MWP | Water potential | kPa | SELECT v.variableid, v.variablecode, v.variablename, u.unitsabbreviation FROM leo_east.variables v LEFT JOIN leo_east.units u ON v.variableunitsid = u.unitsid WHERE v.variableid = 7;
Water potential | psi_m | -4 | 10 | -0.2 | Depth level 2 (20 cm below surface) | Hydrologic state support | Water potential describes matric state and helps interpret water retention and drainage controls. | LEO East | LEO-East-Inventory.xlsx | MPS-2 | 350 | LEO-E_10_-4_2_MPS-2 | leo_east.datavalues | dv.sensorid = 350 AND dv.variableid = 7 | LOCALDATETIME | DATAVALUE | kPa | kPa | identity (keep physical units in SQL; convert later in Python) | Hill slope east | Subsurface point at x=-4.0, y=10.0, depth=20 cm. | Useful support variable for explaining moisture redistribution and pore-space connectivity. | 2012-06-28 | 2018-08-13 | Oracle DATACATALOG validated in Oracle on 2026-04-15. Inventory window: 2012-06-28 to 2021-10-15. | SELECT dv.localdatetime, dv.datavalue FROM leo_east.datavalues dv WHERE dv.sensorid = 350 AND dv.variableid = 7 AND dv.localdatetime >= DATE '2012-06-28' ORDER BY dv.localdatetime; | Yes - Oracle DATACATALOG validated in Oracle on 2026-04-15. | 7 | MWP | Water potential | kPa | SELECT v.variableid, v.variablecode, v.variablename, u.unitsabbreviation FROM leo_east.variables v LEFT JOIN leo_east.units u ON v.variableunitsid = u.unitsid WHERE v.variableid = 7;
Water potential | psi_m | -4 | 10 | -0.05 | Depth level 1 (5 cm below surface) | Hydrologic state support | Water potential describes matric state and helps interpret water retention and drainage controls. | LEO East | LEO-East-Inventory.xlsx | MPS-2 | 338 | LEO-E_10_-4_1_MPS-2 | leo_east.datavalues | dv.sensorid = 338 AND dv.variableid = 7 | LOCALDATETIME | DATAVALUE | kPa | kPa | identity (keep physical units in SQL; convert later in Python) | Hill slope east | Subsurface point at x=-4.0, y=10.0, depth=5 cm. | Useful support variable for explaining moisture redistribution and pore-space connectivity. | 2012-06-28 | 2018-08-13 | Oracle DATACATALOG validated in Oracle on 2026-04-15. Inventory window: 2012-06-28 to 2018-09-19. | SELECT dv.localdatetime, dv.datavalue FROM leo_east.datavalues dv WHERE dv.sensorid = 338 AND dv.variableid = 7 AND dv.localdatetime >= DATE '2012-06-28' ORDER BY dv.localdatetime; | Yes - Oracle DATACATALOG validated in Oracle on 2026-04-15. | 7 | MWP | Water potential | kPa | SELECT v.variableid, v.variablecode, v.variablename, u.unitsabbreviation FROM leo_east.variables v LEFT JOIN leo_east.units u ON v.variableunitsid = u.unitsid WHERE v.variableid = 7;
Water potential | psi_m | -3 | 10 | -0.35 | Depth level 3 (35 cm below surface) | Hydrologic state support | Water potential describes matric state and helps interpret water retention and drainage controls. | LEO East | LEO-East-Inventory.xlsx | MPS-2 | 364 | LEO-E_10_-3_3_MPS-2 | leo_east.datavalues | dv.sensorid = 364 AND dv.variableid = 7 | LOCALDATETIME | DATAVALUE | kPa | kPa | identity (keep physical units in SQL; convert later in Python) | Hill slope east | Subsurface point at x=-3.0, y=10.0, depth=35 cm. | Useful support variable for explaining moisture redistribution and pore-space connectivity. | 2012-06-28 | 2018-08-13 | Oracle DATACATALOG validated in Oracle on 2026-04-15. Inventory window: 2012-06-28 to present. | SELECT dv.localdatetime, dv.datavalue FROM leo_east.datavalues dv WHERE dv.sensorid = 364 AND dv.variableid = 7 AND dv.localdatetime >= DATE '2012-06-28' ORDER BY dv.localdatetime; | Yes - Oracle DATACATALOG validated in Oracle on 2026-04-15. | 7 | MWP | Water potential | kPa | SELECT v.variableid, v.variablecode, v.variablename, u.unitsabbreviation FROM leo_east.variables v LEFT JOIN leo_east.units u ON v.variableunitsid = u.unitsid WHERE v.variableid = 7;
Water potential | psi_m | -3 | 10 | -0.2 | Depth level 2 (20 cm below surface) | Hydrologic state support | Water potential describes matric state and helps interpret water retention and drainage controls. | LEO East | LEO-East-Inventory.xlsx | MPS-2 | 352 | LEO-E_10_-3_2_MPS-2 | leo_east.datavalues | dv.sensorid = 352 AND dv.variableid = 7 | LOCALDATETIME | DATAVALUE | kPa | kPa | identity (keep physical units in SQL; convert later in Python) | Hill slope east | Subsurface point at x=-3.0, y=10.0, depth=20 cm. | Useful support variable for explaining moisture redistribution and pore-space connectivity. | 2012-06-28 | 2018-08-13 | Oracle DATACATALOG validated in Oracle on 2026-04-15. Inventory window: 2012-06-28 to 2020-04-13. | SELECT dv.localdatetime, dv.datavalue FROM leo_east.datavalues dv WHERE dv.sensorid = 352 AND dv.variableid = 7 AND dv.localdatetime >= DATE '2012-06-28' ORDER BY dv.localdatetime; | Yes - Oracle DATACATALOG validated in Oracle on 2026-04-15. | 7 | MWP | Water potential | kPa | SELECT v.variableid, v.variablecode, v.variablename, u.unitsabbreviation FROM leo_east.variables v LEFT JOIN leo_east.units u ON v.variableunitsid = u.unitsid WHERE v.variableid = 7;
Water potential | psi_m | -3 | 10 | -0.05 | Depth level 1 (5 cm below surface) | Hydrologic state support | Water potential describes matric state and helps interpret water retention and drainage controls. | LEO East | LEO-East-Inventory.xlsx | MPS-2 | 340 | LEO-E_10_-3_1_MPS-2 | leo_east.datavalues | dv.sensorid = 340 AND dv.variableid = 7 | LOCALDATETIME | DATAVALUE | kPa | kPa | identity (keep physical units in SQL; convert later in Python) | Hill slope east | Subsurface point at x=-3.0, y=10.0, depth=5 cm. | Useful support variable for explaining moisture redistribution and pore-space connectivity. | 2012-06-28 | 2018-08-13 | Oracle DATACATALOG validated in Oracle on 2026-04-15. Inventory window: 2012-06-28 to 2020-07-31. | SELECT dv.localdatetime, dv.datavalue FROM leo_east.datavalues dv WHERE dv.sensorid = 340 AND dv.variableid = 7 AND dv.localdatetime >= DATE '2012-06-28' ORDER BY dv.localdatetime; | Yes - Oracle DATACATALOG validated in Oracle on 2026-04-15. | 7 | MWP | Water potential | kPa | SELECT v.variableid, v.variablecode, v.variablename, u.unitsabbreviation FROM leo_east.variables v LEFT JOIN leo_east.units u ON v.variableunitsid = u.unitsid WHERE v.variableid = 7;
Water potential | psi_m | -2 | 10 | -0.85 | Depth level 5 (85 cm below surface) | Hydrologic state support | Water potential describes matric state and helps interpret water retention and drainage controls. | LEO East | LEO-East-Inventory.xlsx | MPS-2 | 373 | LEO-E_10_-2_5_MPS-2 | leo_east.datavalues | dv.sensorid = 373 AND dv.variableid = 7 | LOCALDATETIME | DATAVALUE | kPa | kPa | identity (keep physical units in SQL; convert later in Python) | Hill slope east | Subsurface point at x=-2.0, y=10.0, depth=85 cm. | Useful support variable for explaining moisture redistribution and pore-space connectivity. | 2012-06-28 | 2018-08-13 | Oracle DATACATALOG validated in Oracle on 2026-04-15. Inventory window: 2012-06-28 to present. | SELECT dv.localdatetime, dv.datavalue FROM leo_east.datavalues dv WHERE dv.sensorid = 373 AND dv.variableid = 7 AND dv.localdatetime >= DATE '2012-06-28' ORDER BY dv.localdatetime; | Yes - Oracle DATACATALOG validated in Oracle on 2026-04-15. | 7 | MWP | Water potential | kPa | SELECT v.variableid, v.variablecode, v.variablename, u.unitsabbreviation FROM leo_east.variables v LEFT JOIN leo_east.units u ON v.variableunitsid = u.unitsid WHERE v.variableid = 7;
Water potential | psi_m | -2 | 10 | -0.5 | Depth level 4 (50 cm below surface) | Hydrologic state support | Water potential describes matric state and helps interpret water retention and drainage controls. | LEO East | LEO-East-Inventory.xlsx | MPS-2 | 366 | LEO-E_10_-2_4_MPS-2 | leo_east.datavalues | dv.sensorid = 366 AND dv.variableid = 7 | LOCALDATETIME | DATAVALUE | kPa | kPa | identity (keep physical units in SQL; convert later in Python) | Hill slope east | Subsurface point at x=-2.0, y=10.0, depth=50 cm. | Useful support variable for explaining moisture redistribution and pore-space connectivity. | 2012-06-28 | 2018-08-13 | Oracle DATACATALOG validated in Oracle on 2026-04-15. Inventory window: 2012-06-28 to present. | SELECT dv.localdatetime, dv.datavalue FROM leo_east.datavalues dv WHERE dv.sensorid = 366 AND dv.variableid = 7 AND dv.localdatetime >= DATE '2012-06-28' ORDER BY dv.localdatetime; | Yes - Oracle DATACATALOG validated in Oracle on 2026-04-15. | 7 | MWP | Water potential | kPa | SELECT v.variableid, v.variablecode, v.variablename, u.unitsabbreviation FROM leo_east.variables v LEFT JOIN leo_east.units u ON v.variableunitsid = u.unitsid WHERE v.variableid = 7;
Water potential | psi_m | -2 | 10 | -0.2 | Depth level 2 (20 cm below surface) | Hydrologic state support | Water potential describes matric state and helps interpret water retention and drainage controls. | LEO East | LEO-East-Inventory.xlsx | MPS-2 | 354 | LEO-E_10_-2_2_MPS-2 | leo_east.datavalues | dv.sensorid = 354 AND dv.variableid = 7 | LOCALDATETIME | DATAVALUE | kPa | kPa | identity (keep physical units in SQL; convert later in Python) | Hill slope east | Subsurface point at x=-2.0, y=10.0, depth=20 cm. | Useful support variable for explaining moisture redistribution and pore-space connectivity. | 2012-06-28 | 2018-08-13 | Oracle DATACATALOG validated in Oracle on 2026-04-15. Inventory window: 2012-06-28 to present. | SELECT dv.localdatetime, dv.datavalue FROM leo_east.datavalues dv WHERE dv.sensorid = 354 AND dv.variableid = 7 AND dv.localdatetime >= DATE '2012-06-28' ORDER BY dv.localdatetime; | Yes - Oracle DATACATALOG validated in Oracle on 2026-04-15. | 7 | MWP | Water potential | kPa | SELECT v.variableid, v.variablecode, v.variablename, u.unitsabbreviation FROM leo_east.variables v LEFT JOIN leo_east.units u ON v.variableunitsid = u.unitsid WHERE v.variableid = 7;
Water potential | psi_m | -2 | 10 | -0.05 | Depth level 1 (5 cm below surface) | Hydrologic state support | Water potential describes matric state and helps interpret water retention and drainage controls. | LEO East | LEO-East-Inventory.xlsx | MPS-2 | 342 | LEO-E_10_-2_1_MPS-2 | leo_east.datavalues | dv.sensorid = 342 AND dv.variableid = 7 | LOCALDATETIME | DATAVALUE | kPa | kPa | identity (keep physical units in SQL; convert later in Python) | Hill slope east | Subsurface point at x=-2.0, y=10.0, depth=5 cm. | Useful support variable for explaining moisture redistribution and pore-space connectivity. | 2012-06-28 | 2018-08-13 | Oracle DATACATALOG validated in Oracle on 2026-04-15. Inventory window: 2012-06-28 to present. | SELECT dv.localdatetime, dv.datavalue FROM leo_east.datavalues dv WHERE dv.sensorid = 342 AND dv.variableid = 7 AND dv.localdatetime >= DATE '2012-06-28' ORDER BY dv.localdatetime; | Yes - Oracle DATACATALOG validated in Oracle on 2026-04-15. | 7 | MWP | Water potential | kPa | SELECT v.variableid, v.variablecode, v.variablename, u.unitsabbreviation FROM leo_east.variables v LEFT JOIN leo_east.units u ON v.variableunitsid = u.unitsid WHERE v.variableid = 7;
Water potential | psi_m | -1 | 10 | -0.35 | Depth level 3 (35 cm below surface) | Hydrologic state support | Water potential describes matric state and helps interpret water retention and drainage controls. | LEO East | LEO-East-Inventory.xlsx | MPS-2 | 369 | LEO-E_10_-1_3_MPS-2 | leo_east.datavalues | dv.sensorid = 369 AND dv.variableid = 7 | LOCALDATETIME | DATAVALUE | kPa | kPa | identity (keep physical units in SQL; convert later in Python) | Hill slope east | Subsurface point at x=-1.0, y=10.0, depth=35 cm. | Useful support variable for explaining moisture redistribution and pore-space connectivity. | 2012-06-28 | 2018-08-13 | Oracle DATACATALOG validated in Oracle on 2026-04-15. Inventory window: 2012-06-28 to 2019-08-24. | SELECT dv.localdatetime, dv.datavalue FROM leo_east.datavalues dv WHERE dv.sensorid = 369 AND dv.variableid = 7 AND dv.localdatetime >= DATE '2012-06-28' ORDER BY dv.localdatetime; | Yes - Oracle DATACATALOG validated in Oracle on 2026-04-15. | 7 | MWP | Water potential | kPa | SELECT v.variableid, v.variablecode, v.variablename, u.unitsabbreviation FROM leo_east.variables v LEFT JOIN leo_east.units u ON v.variableunitsid = u.unitsid WHERE v.variableid = 7;
Water potential | psi_m | -1 | 10 | -0.2 | Depth level 2 (20 cm below surface) | Hydrologic state support | Water potential describes matric state and helps interpret water retention and drainage controls. | LEO East | LEO-East-Inventory.xlsx | MPS-2 | 357 | LEO-E_10_-1_2_MPS-2 | leo_east.datavalues | dv.sensorid = 357 AND dv.variableid = 7 | LOCALDATETIME | DATAVALUE | kPa | kPa | identity (keep physical units in SQL; convert later in Python) | Hill slope east | Subsurface point at x=-1.0, y=10.0, depth=20 cm. | Useful support variable for explaining moisture redistribution and pore-space connectivity. | 2012-06-28 | 2018-08-13 | Oracle DATACATALOG validated in Oracle on 2026-04-15. Inventory window: 2012-06-28 to present. | SELECT dv.localdatetime, dv.datavalue FROM leo_east.datavalues dv WHERE dv.sensorid = 357 AND dv.variableid = 7 AND dv.localdatetime >= DATE '2012-06-28' ORDER BY dv.localdatetime; | Yes - Oracle DATACATALOG validated in Oracle on 2026-04-15. | 7 | MWP | Water potential | kPa | SELECT v.variableid, v.variablecode, v.variablename, u.unitsabbreviation FROM leo_east.variables v LEFT JOIN leo_east.units u ON v.variableunitsid = u.unitsid WHERE v.variableid = 7;
Water potential | psi_m | -1 | 10 | -0.05 | Depth level 1 (5 cm below surface) | Hydrologic state support | Water potential describes matric state and helps interpret water retention and drainage controls. | LEO East | LEO-East-Inventory.xlsx | MPS-2 | 345 | LEO-E_10_-1_1_MPS-2 | leo_east.datavalues | dv.sensorid = 345 AND dv.variableid = 7 | LOCALDATETIME | DATAVALUE | kPa | kPa | identity (keep physical units in SQL; convert later in Python) | Hill slope east | Subsurface point at x=-1.0, y=10.0, depth=5 cm. | Useful support variable for explaining moisture redistribution and pore-space connectivity. | 2012-06-28 | 2018-08-13 | Oracle DATACATALOG validated in Oracle on 2026-04-15. Inventory window: 2012-06-28 to 2019-03-11. | SELECT dv.localdatetime, dv.datavalue FROM leo_east.datavalues dv WHERE dv.sensorid = 345 AND dv.variableid = 7 AND dv.localdatetime >= DATE '2012-06-28' ORDER BY dv.localdatetime; | Yes - Oracle DATACATALOG validated in Oracle on 2026-04-15. | 7 | MWP | Water potential | kPa | SELECT v.variableid, v.variablecode, v.variablename, u.unitsabbreviation FROM leo_east.variables v LEFT JOIN leo_east.units u ON v.variableunitsid = u.unitsid WHERE v.variableid = 7;
Water potential | psi_m | 0 | 10 | -0.85 | Depth level 5 (85 cm below surface) | Hydrologic state support | Water potential describes matric state and helps interpret water retention and drainage controls. | LEO East | LEO-East-Inventory.xlsx | MPS-2 | 316 | LEO-E_10_0_5_MPS-2 | leo_east.datavalues | dv.sensorid = 316 AND dv.variableid = 7 | LOCALDATETIME | DATAVALUE | kPa | kPa | identity (keep physical units in SQL; convert later in Python) | Hill slope east | Subsurface point at x=0.0, y=10.0, depth=85 cm. | Useful support variable for explaining moisture redistribution and pore-space connectivity. | 2012-06-28 | 2018-08-13 | Oracle DATACATALOG validated in Oracle on 2026-04-15. Inventory window: 2012-06-28 to present. | SELECT dv.localdatetime, dv.datavalue FROM leo_east.datavalues dv WHERE dv.sensorid = 316 AND dv.variableid = 7 AND dv.localdatetime >= DATE '2012-06-28' ORDER BY dv.localdatetime; | Yes - Oracle DATACATALOG validated in Oracle on 2026-04-15. | 7 | MWP | Water potential | kPa | SELECT v.variableid, v.variablecode, v.variablename, u.unitsabbreviation FROM leo_east.variables v LEFT JOIN leo_east.units u ON v.variableunitsid = u.unitsid WHERE v.variableid = 7;
Water potential | psi_m | 0 | 10 | -0.5 | Depth level 4 (50 cm below surface) | Hydrologic state support | Water potential describes matric state and helps interpret water retention and drainage controls. | LEO East | LEO-East-Inventory.xlsx | MPS-2 | 314 | LEO-E_10_0_4_MPS-2 | leo_east.datavalues | dv.sensorid = 314 AND dv.variableid = 7 | LOCALDATETIME | DATAVALUE | kPa | kPa | identity (keep physical units in SQL; convert later in Python) | Hill slope east | Subsurface point at x=0.0, y=10.0, depth=50 cm. | Useful support variable for explaining moisture redistribution and pore-space connectivity. | 2012-06-28 | 2018-08-13 | Oracle DATACATALOG validated in Oracle on 2026-04-15. Inventory window: 2012-06-28 to present. | SELECT dv.localdatetime, dv.datavalue FROM leo_east.datavalues dv WHERE dv.sensorid = 314 AND dv.variableid = 7 AND dv.localdatetime >= DATE '2012-06-28' ORDER BY dv.localdatetime; | Yes - Oracle DATACATALOG validated in Oracle on 2026-04-15. | 7 | MWP | Water potential | kPa | SELECT v.variableid, v.variablecode, v.variablename, u.unitsabbreviation FROM leo_east.variables v LEFT JOIN leo_east.units u ON v.variableunitsid = u.unitsid WHERE v.variableid = 7;
Water potential | psi_m | 0 | 10 | -0.2 | Depth level 2 (20 cm below surface) | Hydrologic state support | Water potential describes matric state and helps interpret water retention and drainage controls. | LEO East | LEO-East-Inventory.xlsx | MPS-2 | 312 | LEO-E_10_0_2_MPS-2 | leo_east.datavalues | dv.sensorid = 312 AND dv.variableid = 7 | LOCALDATETIME | DATAVALUE | kPa | kPa | identity (keep physical units in SQL; convert later in Python) | Hill slope east | Subsurface point at x=0.0, y=10.0, depth=20 cm. | Useful support variable for explaining moisture redistribution and pore-space connectivity. | 2012-06-28 | 2018-08-13 | Oracle DATACATALOG validated in Oracle on 2026-04-15. Inventory window: 2012-06-28 to 2019-07-31. | SELECT dv.localdatetime, dv.datavalue FROM leo_east.datavalues dv WHERE dv.sensorid = 312 AND dv.variableid = 7 AND dv.localdatetime >= DATE '2012-06-28' ORDER BY dv.localdatetime; | Yes - Oracle DATACATALOG validated in Oracle on 2026-04-15. | 7 | MWP | Water potential | kPa | SELECT v.variableid, v.variablecode, v.variablename, u.unitsabbreviation FROM leo_east.variables v LEFT JOIN leo_east.units u ON v.variableunitsid = u.unitsid WHERE v.variableid = 7;
Water potential | psi_m | 0 | 10 | -0.05 | Depth level 1 (5 cm below surface) | Hydrologic state support | Water potential describes matric state and helps interpret water retention and drainage controls. | LEO East | LEO-East-Inventory.xlsx | MPS-2 | 310 | LEO-E_10_0_1_MPS-2 | leo_east.datavalues | dv.sensorid = 310 AND dv.variableid = 7 | LOCALDATETIME | DATAVALUE | kPa | kPa | identity (keep physical units in SQL; convert later in Python) | Hill slope east | Subsurface point at x=0.0, y=10.0, depth=5 cm. | Useful support variable for explaining moisture redistribution and pore-space connectivity. | 2012-06-28 | 2018-08-13 | Oracle DATACATALOG validated in Oracle on 2026-04-15. Inventory window: 2012-06-28 to present. | SELECT dv.localdatetime, dv.datavalue FROM leo_east.datavalues dv WHERE dv.sensorid = 310 AND dv.variableid = 7 AND dv.localdatetime >= DATE '2012-06-28' ORDER BY dv.localdatetime; | Yes - Oracle DATACATALOG validated in Oracle on 2026-04-15. | 7 | MWP | Water potential | kPa | SELECT v.variableid, v.variablecode, v.variablename, u.unitsabbreviation FROM leo_east.variables v LEFT JOIN leo_east.units u ON v.variableunitsid = u.unitsid WHERE v.variableid = 7;
Water potential | psi_m | 1 | 10 | -0.35 | Depth level 3 (35 cm below surface) | Hydrologic state support | Water potential describes matric state and helps interpret water retention and drainage controls. | LEO East | LEO-East-Inventory.xlsx | MPS-2 | 433 | LEO-E_10_1_3_MPS-2 | leo_east.datavalues | dv.sensorid = 433 AND dv.variableid = 7 | LOCALDATETIME | DATAVALUE | kPa | kPa | identity (keep physical units in SQL; convert later in Python) | Hill slope east | Subsurface point at x=1.0, y=10.0, depth=35 cm. | Useful support variable for explaining moisture redistribution and pore-space connectivity. | 2012-06-28 | 2018-08-13 | Oracle DATACATALOG validated in Oracle on 2026-04-15. Inventory window: 2012-06-28 to present. | SELECT dv.localdatetime, dv.datavalue FROM leo_east.datavalues dv WHERE dv.sensorid = 433 AND dv.variableid = 7 AND dv.localdatetime >= DATE '2012-06-28' ORDER BY dv.localdatetime; | Yes - Oracle DATACATALOG validated in Oracle on 2026-04-15. | 7 | MWP | Water potential | kPa | SELECT v.variableid, v.variablecode, v.variablename, u.unitsabbreviation FROM leo_east.variables v LEFT JOIN leo_east.units u ON v.variableunitsid = u.unitsid WHERE v.variableid = 7;
Water potential | psi_m | 1 | 10 | -0.2 | Depth level 2 (20 cm below surface) | Hydrologic state support | Water potential describes matric state and helps interpret water retention and drainage controls. | LEO East | LEO-East-Inventory.xlsx | MPS-2 | 421 | LEO-E_10_1_2_MPS-2 | leo_east.datavalues | dv.sensorid = 421 AND dv.variableid = 7 | LOCALDATETIME | DATAVALUE | kPa | kPa | identity (keep physical units in SQL; convert later in Python) | Hill slope east | Subsurface point at x=1.0, y=10.0, depth=20 cm. | Useful support variable for explaining moisture redistribution and pore-space connectivity. | 2012-06-28 | 2018-08-13 | Oracle DATACATALOG validated in Oracle on 2026-04-15. Inventory window: 2012-06-28 to 2020-05-27. | SELECT dv.localdatetime, dv.datavalue FROM leo_east.datavalues dv WHERE dv.sensorid = 421 AND dv.variableid = 7 AND dv.localdatetime >= DATE '2012-06-28' ORDER BY dv.localdatetime; | Yes - Oracle DATACATALOG validated in Oracle on 2026-04-15. | 7 | MWP | Water potential | kPa | SELECT v.variableid, v.variablecode, v.variablename, u.unitsabbreviation FROM leo_east.variables v LEFT JOIN leo_east.units u ON v.variableunitsid = u.unitsid WHERE v.variableid = 7;
Water potential | psi_m | 1 | 10 | -0.05 | Depth level 1 (5 cm below surface) | Hydrologic state support | Water potential describes matric state and helps interpret water retention and drainage controls. | LEO East | LEO-East-Inventory.xlsx | MPS-2 | 409 | LEO-E_10_1_1_MPS-2 | leo_east.datavalues | dv.sensorid = 409 AND dv.variableid = 7 | LOCALDATETIME | DATAVALUE | kPa | kPa | identity (keep physical units in SQL; convert later in Python) | Hill slope east | Subsurface point at x=1.0, y=10.0, depth=5 cm. | Useful support variable for explaining moisture redistribution and pore-space connectivity. | 2012-06-28 | 2018-08-13 | Oracle DATACATALOG validated in Oracle on 2026-04-15. Inventory window: 2012-06-28 to 2025-04-15. | SELECT dv.localdatetime, dv.datavalue FROM leo_east.datavalues dv WHERE dv.sensorid = 409 AND dv.variableid = 7 AND dv.localdatetime >= DATE '2012-06-28' ORDER BY dv.localdatetime; | Yes - Oracle DATACATALOG validated in Oracle on 2026-04-15. | 7 | MWP | Water potential | kPa | SELECT v.variableid, v.variablecode, v.variablename, u.unitsabbreviation FROM leo_east.variables v LEFT JOIN leo_east.units u ON v.variableunitsid = u.unitsid WHERE v.variableid = 7;
Water potential | psi_m | 2 | 10 | -0.85 | Depth level 5 (85 cm below surface) | Hydrologic state support | Water potential describes matric state and helps interpret water retention and drainage controls. | LEO East | LEO-East-Inventory.xlsx | MPS-2 | 444 | LEO-E_10_2_5_MPS-2 | leo_east.datavalues | dv.sensorid = 444 AND dv.variableid = 7 | LOCALDATETIME | DATAVALUE | kPa | kPa | identity (keep physical units in SQL; convert later in Python) | Hill slope east | Subsurface point at x=2.0, y=10.0, depth=85 cm. | Useful support variable for explaining moisture redistribution and pore-space connectivity. | 2012-06-28 | 2018-08-13 | Oracle DATACATALOG validated in Oracle on 2026-04-15. Inventory window: 2012-06-28 to present. | SELECT dv.localdatetime, dv.datavalue FROM leo_east.datavalues dv WHERE dv.sensorid = 444 AND dv.variableid = 7 AND dv.localdatetime >= DATE '2012-06-28' ORDER BY dv.localdatetime; | Yes - Oracle DATACATALOG validated in Oracle on 2026-04-15. | 7 | MWP | Water potential | kPa | SELECT v.variableid, v.variablecode, v.variablename, u.unitsabbreviation FROM leo_east.variables v LEFT JOIN leo_east.units u ON v.variableunitsid = u.unitsid WHERE v.variableid = 7;
Water potential | psi_m | 2 | 10 | -0.5 | Depth level 4 (50 cm below surface) | Hydrologic state support | Water potential describes matric state and helps interpret water retention and drainage controls. | LEO East | LEO-East-Inventory.xlsx | MPS-2 | 435 | LEO-E_10_2_4_MPS-2 | leo_east.datavalues | dv.sensorid = 435 AND dv.variableid = 7 | LOCALDATETIME | DATAVALUE | kPa | kPa | identity (keep physical units in SQL; convert later in Python) | Hill slope east | Subsurface point at x=2.0, y=10.0, depth=50 cm. | Useful support variable for explaining moisture redistribution and pore-space connectivity. | 2012-06-28 | 2018-08-13 | Oracle DATACATALOG validated in Oracle on 2026-04-15. Inventory window: 2012-06-28 to present. | SELECT dv.localdatetime, dv.datavalue FROM leo_east.datavalues dv WHERE dv.sensorid = 435 AND dv.variableid = 7 AND dv.localdatetime >= DATE '2012-06-28' ORDER BY dv.localdatetime; | Yes - Oracle DATACATALOG validated in Oracle on 2026-04-15. | 7 | MWP | Water potential | kPa | SELECT v.variableid, v.variablecode, v.variablename, u.unitsabbreviation FROM leo_east.variables v LEFT JOIN leo_east.units u ON v.variableunitsid = u.unitsid WHERE v.variableid = 7;
Water potential | psi_m | 2 | 10 | -0.2 | Depth level 2 (20 cm below surface) | Hydrologic state support | Water potential describes matric state and helps interpret water retention and drainage controls. | LEO East | LEO-East-Inventory.xlsx | MPS-2 | 423 | LEO-E_10_2_2_MPS-2 | leo_east.datavalues | dv.sensorid = 423 AND dv.variableid = 7 | LOCALDATETIME | DATAVALUE | kPa | kPa | identity (keep physical units in SQL; convert later in Python) | Hill slope east | Subsurface point at x=2.0, y=10.0, depth=20 cm. | Useful support variable for explaining moisture redistribution and pore-space connectivity. | 2012-06-28 | 2018-08-13 | Oracle DATACATALOG validated in Oracle on 2026-04-15. Inventory window: 2012-06-28 to present. | SELECT dv.localdatetime, dv.datavalue FROM leo_east.datavalues dv WHERE dv.sensorid = 423 AND dv.variableid = 7 AND dv.localdatetime >= DATE '2012-06-28' ORDER BY dv.localdatetime; | Yes - Oracle DATACATALOG validated in Oracle on 2026-04-15. | 7 | MWP | Water potential | kPa | SELECT v.variableid, v.variablecode, v.variablename, u.unitsabbreviation FROM leo_east.variables v LEFT JOIN leo_east.units u ON v.variableunitsid = u.unitsid WHERE v.variableid = 7;
Water potential | psi_m | 2 | 10 | -0.05 | Depth level 1 (5 cm below surface) | Hydrologic state support | Water potential describes matric state and helps interpret water retention and drainage controls. | LEO East | LEO-East-Inventory.xlsx | MPS-2 | 411 | LEO-E_10_2_1_MPS-2 | leo_east.datavalues | dv.sensorid = 411 AND dv.variableid = 7 | LOCALDATETIME | DATAVALUE | kPa | kPa | identity (keep physical units in SQL; convert later in Python) | Hill slope east | Subsurface point at x=2.0, y=10.0, depth=5 cm. | Useful support variable for explaining moisture redistribution and pore-space connectivity. | 2012-06-28 | 2018-08-13 | Oracle DATACATALOG validated in Oracle on 2026-04-15. Inventory window: 2012-06-28 to present. | SELECT dv.localdatetime, dv.datavalue FROM leo_east.datavalues dv WHERE dv.sensorid = 411 AND dv.variableid = 7 AND dv.localdatetime >= DATE '2012-06-28' ORDER BY dv.localdatetime; | Yes - Oracle DATACATALOG validated in Oracle on 2026-04-15. | 7 | MWP | Water potential | kPa | SELECT v.variableid, v.variablecode, v.variablename, u.unitsabbreviation FROM leo_east.variables v LEFT JOIN leo_east.units u ON v.variableunitsid = u.unitsid WHERE v.variableid = 7;
Water potential | psi_m | 3 | 10 | -0.35 | Depth level 3 (35 cm below surface) | Hydrologic state support | Water potential describes matric state and helps interpret water retention and drainage controls. | LEO East | LEO-East-Inventory.xlsx | MPS-2 | 437 | LEO-E_10_3_3_MPS-2 | leo_east.datavalues | dv.sensorid = 437 AND dv.variableid = 7 | LOCALDATETIME | DATAVALUE | kPa | kPa | identity (keep physical units in SQL; convert later in Python) | Hill slope east | Subsurface point at x=3.0, y=10.0, depth=35 cm. | Useful support variable for explaining moisture redistribution and pore-space connectivity. | 2012-06-28 | 2018-08-13 | Oracle DATACATALOG validated in Oracle on 2026-04-15. Inventory window: 2012-06-28 to present. | SELECT dv.localdatetime, dv.datavalue FROM leo_east.datavalues dv WHERE dv.sensorid = 437 AND dv.variableid = 7 AND dv.localdatetime >= DATE '2012-06-28' ORDER BY dv.localdatetime; | Yes - Oracle DATACATALOG validated in Oracle on 2026-04-15. | 7 | MWP | Water potential | kPa | SELECT v.variableid, v.variablecode, v.variablename, u.unitsabbreviation FROM leo_east.variables v LEFT JOIN leo_east.units u ON v.variableunitsid = u.unitsid WHERE v.variableid = 7;
Water potential | psi_m | 3 | 10 | -0.2 | Depth level 2 (20 cm below surface) | Hydrologic state support | Water potential describes matric state and helps interpret water retention and drainage controls. | LEO East | LEO-East-Inventory.xlsx | MPS-2 | 425 | LEO-E_10_3_2_MPS-2 | leo_east.datavalues | dv.sensorid = 425 AND dv.variableid = 7 | LOCALDATETIME | DATAVALUE | kPa | kPa | identity (keep physical units in SQL; convert later in Python) | Hill slope east | Subsurface point at x=3.0, y=10.0, depth=20 cm. | Useful support variable for explaining moisture redistribution and pore-space connectivity. | 2012-06-28 | 2018-08-13 | Oracle DATACATALOG validated in Oracle on 2026-04-15. Inventory window: 2012-06-28 to 2021-02-05. | SELECT dv.localdatetime, dv.datavalue FROM leo_east.datavalues dv WHERE dv.sensorid = 425 AND dv.variableid = 7 AND dv.localdatetime >= DATE '2012-06-28' ORDER BY dv.localdatetime; | Yes - Oracle DATACATALOG validated in Oracle on 2026-04-15. | 7 | MWP | Water potential | kPa | SELECT v.variableid, v.variablecode, v.variablename, u.unitsabbreviation FROM leo_east.variables v LEFT JOIN leo_east.units u ON v.variableunitsid = u.unitsid WHERE v.variableid = 7;
Water potential | psi_m | 3 | 10 | -0.05 | Depth level 1 (5 cm below surface) | Hydrologic state support | Water potential describes matric state and helps interpret water retention and drainage controls. | LEO East | LEO-East-Inventory.xlsx | MPS-2 | 413 | LEO-E_10_3_1_MPS-2 | leo_east.datavalues | dv.sensorid = 413 AND dv.variableid = 7 | LOCALDATETIME | DATAVALUE | kPa | kPa | identity (keep physical units in SQL; convert later in Python) | Hill slope east | Subsurface point at x=3.0, y=10.0, depth=5 cm. | Useful support variable for explaining moisture redistribution and pore-space connectivity. | 2012-06-28 | 2018-08-13 | Oracle DATACATALOG validated in Oracle on 2026-04-15. Inventory window: 2012-06-28 to 2020-08-17. | SELECT dv.localdatetime, dv.datavalue FROM leo_east.datavalues dv WHERE dv.sensorid = 413 AND dv.variableid = 7 AND dv.localdatetime >= DATE '2012-06-28' ORDER BY dv.localdatetime; | Yes - Oracle DATACATALOG validated in Oracle on 2026-04-15. | 7 | MWP | Water potential | kPa | SELECT v.variableid, v.variablecode, v.variablename, u.unitsabbreviation FROM leo_east.variables v LEFT JOIN leo_east.units u ON v.variableunitsid = u.unitsid WHERE v.variableid = 7;
Water potential | psi_m | 4 | 10 | -0.85 | Depth level 5 (85 cm below surface) | Hydrologic state support | Water potential describes matric state and helps interpret water retention and drainage controls. | LEO East | LEO-East-Inventory.xlsx | MPS-2 | 446 | LEO-E_10_4_5_MPS-2 | leo_east.datavalues | dv.sensorid = 446 AND dv.variableid = 7 | LOCALDATETIME | DATAVALUE | kPa | kPa | identity (keep physical units in SQL; convert later in Python) | Hill slope east | Subsurface point at x=4.0, y=10.0, depth=85 cm. | Useful support variable for explaining moisture redistribution and pore-space connectivity. | 2012-06-28 | 2018-08-13 | Oracle DATACATALOG validated in Oracle on 2026-04-15. Inventory window: 2012-06-28 to 2024-10-24. | SELECT dv.localdatetime, dv.datavalue FROM leo_east.datavalues dv WHERE dv.sensorid = 446 AND dv.variableid = 7 AND dv.localdatetime >= DATE '2012-06-28' ORDER BY dv.localdatetime; | Yes - Oracle DATACATALOG validated in Oracle on 2026-04-15. | 7 | MWP | Water potential | kPa | SELECT v.variableid, v.variablecode, v.variablename, u.unitsabbreviation FROM leo_east.variables v LEFT JOIN leo_east.units u ON v.variableunitsid = u.unitsid WHERE v.variableid = 7;
Water potential | psi_m | 4 | 10 | -0.5 | Depth level 4 (50 cm below surface) | Hydrologic state support | Water potential describes matric state and helps interpret water retention and drainage controls. | LEO East | LEO-East-Inventory.xlsx | MPS-2 | 440 | LEO-E_10_4_4_MPS-2 | leo_east.datavalues | dv.sensorid = 440 AND dv.variableid = 7 | LOCALDATETIME | DATAVALUE | kPa | kPa | identity (keep physical units in SQL; convert later in Python) | Hill slope east | Subsurface point at x=4.0, y=10.0, depth=50 cm. | Useful support variable for explaining moisture redistribution and pore-space connectivity. | 2012-06-28 | 2018-08-13 | Oracle DATACATALOG validated in Oracle on 2026-04-15. Inventory window: 2012-06-28 to 2018-09-19. | SELECT dv.localdatetime, dv.datavalue FROM leo_east.datavalues dv WHERE dv.sensorid = 440 AND dv.variableid = 7 AND dv.localdatetime >= DATE '2012-06-28' ORDER BY dv.localdatetime; | Yes - Oracle DATACATALOG validated in Oracle on 2026-04-15. | 7 | MWP | Water potential | kPa | SELECT v.variableid, v.variablecode, v.variablename, u.unitsabbreviation FROM leo_east.variables v LEFT JOIN leo_east.units u ON v.variableunitsid = u.unitsid WHERE v.variableid = 7;
Water potential | psi_m | 4 | 10 | -0.2 | Depth level 2 (20 cm below surface) | Hydrologic state support | Water potential describes matric state and helps interpret water retention and drainage controls. | LEO East | LEO-East-Inventory.xlsx | MPS-2 | 428 | LEO-E_10_4_2_MPS-2 | leo_east.datavalues | dv.sensorid = 428 AND dv.variableid = 7 | LOCALDATETIME | DATAVALUE | kPa | kPa | identity (keep physical units in SQL; convert later in Python) | Hill slope east | Subsurface point at x=4.0, y=10.0, depth=20 cm. | Useful support variable for explaining moisture redistribution and pore-space connectivity. | 2012-06-28 | 2018-08-13 | Oracle DATACATALOG validated in Oracle on 2026-04-15. Inventory window: 2012-06-28 to 2018-09-19. | SELECT dv.localdatetime, dv.datavalue FROM leo_east.datavalues dv WHERE dv.sensorid = 428 AND dv.variableid = 7 AND dv.localdatetime >= DATE '2012-06-28' ORDER BY dv.localdatetime; | Yes - Oracle DATACATALOG validated in Oracle on 2026-04-15. | 7 | MWP | Water potential | kPa | SELECT v.variableid, v.variablecode, v.variablename, u.unitsabbreviation FROM leo_east.variables v LEFT JOIN leo_east.units u ON v.variableunitsid = u.unitsid WHERE v.variableid = 7;
Water potential | psi_m | 4 | 10 | -0.05 | Depth level 1 (5 cm below surface) | Hydrologic state support | Water potential describes matric state and helps interpret water retention and drainage controls. | LEO East | LEO-East-Inventory.xlsx | MPS-2 | 416 | LEO-E_10_4_1_MPS-2 | leo_east.datavalues | dv.sensorid = 416 AND dv.variableid = 7 | LOCALDATETIME | DATAVALUE | kPa | kPa | identity (keep physical units in SQL; convert later in Python) | Hill slope east | Subsurface point at x=4.0, y=10.0, depth=5 cm. | Useful support variable for explaining moisture redistribution and pore-space connectivity. | 2012-06-28 | 2018-08-13 | Oracle DATACATALOG validated in Oracle on 2026-04-15. Inventory window: 2012-06-28 to 2020-05-02. | SELECT dv.localdatetime, dv.datavalue FROM leo_east.datavalues dv WHERE dv.sensorid = 416 AND dv.variableid = 7 AND dv.localdatetime >= DATE '2012-06-28' ORDER BY dv.localdatetime; | Yes - Oracle DATACATALOG validated in Oracle on 2026-04-15. | 7 | MWP | Water potential | kPa | SELECT v.variableid, v.variablecode, v.variablename, u.unitsabbreviation FROM leo_east.variables v LEFT JOIN leo_east.units u ON v.variableunitsid = u.unitsid WHERE v.variableid = 7;
Water potential | psi_m | 5 | 10 | -0.35 | Depth level 3 (35 cm below surface) | Hydrologic state support | Water potential describes matric state and helps interpret water retention and drainage controls. | LEO East | LEO-East-Inventory.xlsx | MPS-2 | 442 | LEO-E_10_5_3_MPS-2 | leo_east.datavalues | dv.sensorid = 442 AND dv.variableid = 7 | LOCALDATETIME | DATAVALUE | kPa | kPa | identity (keep physical units in SQL; convert later in Python) | Hill slope east | Subsurface point at x=5.0, y=10.0, depth=35 cm. | Useful support variable for explaining moisture redistribution and pore-space connectivity. | 2012-06-28 | 2018-08-13 | Oracle DATACATALOG validated in Oracle on 2026-04-15. Inventory window: 2012-06-28 to 2018-09-19. | SELECT dv.localdatetime, dv.datavalue FROM leo_east.datavalues dv WHERE dv.sensorid = 442 AND dv.variableid = 7 AND dv.localdatetime >= DATE '2012-06-28' ORDER BY dv.localdatetime; | Yes - Oracle DATACATALOG validated in Oracle on 2026-04-15. | 7 | MWP | Water potential | kPa | SELECT v.variableid, v.variablecode, v.variablename, u.unitsabbreviation FROM leo_east.variables v LEFT JOIN leo_east.units u ON v.variableunitsid = u.unitsid WHERE v.variableid = 7;
Water potential | psi_m | 5 | 10 | -0.2 | Depth level 2 (20 cm below surface) | Hydrologic state support | Water potential describes matric state and helps interpret water retention and drainage controls. | LEO East | LEO-East-Inventory.xlsx | MPS-2 | 430 | LEO-E_10_5_2_MPS-2 | leo_east.datavalues | dv.sensorid = 430 AND dv.variableid = 7 | LOCALDATETIME | DATAVALUE | kPa | kPa | identity (keep physical units in SQL; convert later in Python) | Hill slope east | Subsurface point at x=5.0, y=10.0, depth=20 cm. | Useful support variable for explaining moisture redistribution and pore-space connectivity. | 2012-06-28 | 2018-08-13 | Oracle DATACATALOG validated in Oracle on 2026-04-15. Inventory window: 2012-06-28 to 2019-06-17. | SELECT dv.localdatetime, dv.datavalue FROM leo_east.datavalues dv WHERE dv.sensorid = 430 AND dv.variableid = 7 AND dv.localdatetime >= DATE '2012-06-28' ORDER BY dv.localdatetime; | Yes - Oracle DATACATALOG validated in Oracle on 2026-04-15. | 7 | MWP | Water potential | kPa | SELECT v.variableid, v.variablecode, v.variablename, u.unitsabbreviation FROM leo_east.variables v LEFT JOIN leo_east.units u ON v.variableunitsid = u.unitsid WHERE v.variableid = 7;
Water potential | psi_m | 5 | 10 | -0.05 | Depth level 1 (5 cm below surface) | Hydrologic state support | Water potential describes matric state and helps interpret water retention and drainage controls. | LEO East | LEO-East-Inventory.xlsx | MPS-2 | 418 | LEO-E_10_5_1_MPS-2 | leo_east.datavalues | dv.sensorid = 418 AND dv.variableid = 7 | LOCALDATETIME | DATAVALUE | kPa | kPa | identity (keep physical units in SQL; convert later in Python) | Hill slope east | Subsurface point at x=5.0, y=10.0, depth=5 cm. | Useful support variable for explaining moisture redistribution and pore-space connectivity. | 2012-06-28 | 2018-08-13 | Oracle DATACATALOG validated in Oracle on 2026-04-15. Inventory window: 2012-06-28 to 2019-07-29. | SELECT dv.localdatetime, dv.datavalue FROM leo_east.datavalues dv WHERE dv.sensorid = 418 AND dv.variableid = 7 AND dv.localdatetime >= DATE '2012-06-28' ORDER BY dv.localdatetime; | Yes - Oracle DATACATALOG validated in Oracle on 2026-04-15. | 7 | MWP | Water potential | kPa | SELECT v.variableid, v.variablecode, v.variablename, u.unitsabbreviation FROM leo_east.variables v LEFT JOIN leo_east.units u ON v.variableunitsid = u.unitsid WHERE v.variableid = 7;
Water potential | psi_m | -5 | 12 | -0.5 | Depth level 4 (50 cm below surface) | Hydrologic state support | Water potential describes matric state and helps interpret water retention and drainage controls. | LEO East | LEO-East-Inventory.xlsx | MPS-2 | 398 | LEO-E_12_-5_4_MPS-2 | leo_east.datavalues | dv.sensorid = 398 AND dv.variableid = 7 | LOCALDATETIME | DATAVALUE | kPa | kPa | identity (keep physical units in SQL; convert later in Python) | Hill slope east | Subsurface point at x=-5.0, y=12.0, depth=50 cm. | Useful support variable for explaining moisture redistribution and pore-space connectivity. | 2012-06-28 | 2018-08-13 | Oracle DATACATALOG validated in Oracle on 2026-04-15. Inventory window: 2012-06-28 to present. | SELECT dv.localdatetime, dv.datavalue FROM leo_east.datavalues dv WHERE dv.sensorid = 398 AND dv.variableid = 7 AND dv.localdatetime >= DATE '2012-06-28' ORDER BY dv.localdatetime; | Yes - Oracle DATACATALOG validated in Oracle on 2026-04-15. | 7 | MWP | Water potential | kPa | SELECT v.variableid, v.variablecode, v.variablename, u.unitsabbreviation FROM leo_east.variables v LEFT JOIN leo_east.units u ON v.variableunitsid = u.unitsid WHERE v.variableid = 7;
Water potential | psi_m | -5 | 12 | -0.2 | Depth level 2 (20 cm below surface) | Hydrologic state support | Water potential describes matric state and helps interpret water retention and drainage controls. | LEO East | LEO-East-Inventory.xlsx | MPS-2 | 388 | LEO-E_12_-5_2_MPS-2 | leo_east.datavalues | dv.sensorid = 388 AND dv.variableid = 7 | LOCALDATETIME | DATAVALUE | kPa | kPa | identity (keep physical units in SQL; convert later in Python) | Hill slope east | Subsurface point at x=-5.0, y=12.0, depth=20 cm. | Useful support variable for explaining moisture redistribution and pore-space connectivity. | 2012-06-28 | 2018-08-13 | Oracle DATACATALOG validated in Oracle on 2026-04-15. Inventory window: 2012-06-28 to 2021-04-07. | SELECT dv.localdatetime, dv.datavalue FROM leo_east.datavalues dv WHERE dv.sensorid = 388 AND dv.variableid = 7 AND dv.localdatetime >= DATE '2012-06-28' ORDER BY dv.localdatetime; | Yes - Oracle DATACATALOG validated in Oracle on 2026-04-15. | 7 | MWP | Water potential | kPa | SELECT v.variableid, v.variablecode, v.variablename, u.unitsabbreviation FROM leo_east.variables v LEFT JOIN leo_east.units u ON v.variableunitsid = u.unitsid WHERE v.variableid = 7;
Water potential | psi_m | -5 | 12 | -0.05 | Depth level 1 (5 cm below surface) | Hydrologic state support | Water potential describes matric state and helps interpret water retention and drainage controls. | LEO East | LEO-East-Inventory.xlsx | MPS-2 | 375 | LEO-E_12_-5_1_MPS-2 | leo_east.datavalues | dv.sensorid = 375 AND dv.variableid = 7 | LOCALDATETIME | DATAVALUE | kPa | kPa | identity (keep physical units in SQL; convert later in Python) | Hill slope east | Subsurface point at x=-5.0, y=12.0, depth=5 cm. | Useful support variable for explaining moisture redistribution and pore-space connectivity. | 2012-06-28 | 2018-08-13 | Oracle DATACATALOG validated in Oracle on 2026-04-15. Inventory window: 2012-06-28 to 2018-11-01. | SELECT dv.localdatetime, dv.datavalue FROM leo_east.datavalues dv WHERE dv.sensorid = 375 AND dv.variableid = 7 AND dv.localdatetime >= DATE '2012-06-28' ORDER BY dv.localdatetime; | Yes - Oracle DATACATALOG validated in Oracle on 2026-04-15. | 7 | MWP | Water potential | kPa | SELECT v.variableid, v.variablecode, v.variablename, u.unitsabbreviation FROM leo_east.variables v LEFT JOIN leo_east.units u ON v.variableunitsid = u.unitsid WHERE v.variableid = 7;
Water potential | psi_m | -4 | 12 | -0.35 | Depth level 3 (35 cm below surface) | Hydrologic state support | Water potential describes matric state and helps interpret water retention and drainage controls. | LEO East | LEO-East-Inventory.xlsx | MPS-2 | 400 | LEO-E_12_-4_3_MPS-2 | leo_east.datavalues | dv.sensorid = 400 AND dv.variableid = 7 | LOCALDATETIME | DATAVALUE | kPa | kPa | identity (keep physical units in SQL; convert later in Python) | Hill slope east | Subsurface point at x=-4.0, y=12.0, depth=35 cm. | Useful support variable for explaining moisture redistribution and pore-space connectivity. | 2012-06-28 | 2018-08-13 | Oracle DATACATALOG validated in Oracle on 2026-04-15. Inventory window: 2012-06-28 to 2025-11-04. | SELECT dv.localdatetime, dv.datavalue FROM leo_east.datavalues dv WHERE dv.sensorid = 400 AND dv.variableid = 7 AND dv.localdatetime >= DATE '2012-06-28' ORDER BY dv.localdatetime; | Yes - Oracle DATACATALOG validated in Oracle on 2026-04-15. | 7 | MWP | Water potential | kPa | SELECT v.variableid, v.variablecode, v.variablename, u.unitsabbreviation FROM leo_east.variables v LEFT JOIN leo_east.units u ON v.variableunitsid = u.unitsid WHERE v.variableid = 7;
Water potential | psi_m | -4 | 12 | -0.2 | Depth level 2 (20 cm below surface) | Hydrologic state support | Water potential describes matric state and helps interpret water retention and drainage controls. | LEO East | LEO-East-Inventory.xlsx | MPS-2 | 390 | LEO-E_12_-4_2_MPS-2 | leo_east.datavalues | dv.sensorid = 390 AND dv.variableid = 7 | LOCALDATETIME | DATAVALUE | kPa | kPa | identity (keep physical units in SQL; convert later in Python) | Hill slope east | Subsurface point at x=-4.0, y=12.0, depth=20 cm. | Useful support variable for explaining moisture redistribution and pore-space connectivity. | 2012-06-28 | 2018-08-13 | Oracle DATACATALOG validated in Oracle on 2026-04-15. Inventory window: 2012-06-28 to present. | SELECT dv.localdatetime, dv.datavalue FROM leo_east.datavalues dv WHERE dv.sensorid = 390 AND dv.variableid = 7 AND dv.localdatetime >= DATE '2012-06-28' ORDER BY dv.localdatetime; | Yes - Oracle DATACATALOG validated in Oracle on 2026-04-15. | 7 | MWP | Water potential | kPa | SELECT v.variableid, v.variablecode, v.variablename, u.unitsabbreviation FROM leo_east.variables v LEFT JOIN leo_east.units u ON v.variableunitsid = u.unitsid WHERE v.variableid = 7;
Water potential | psi_m | -4 | 12 | -0.05 | Depth level 1 (5 cm below surface) | Hydrologic state support | Water potential describes matric state and helps interpret water retention and drainage controls. | LEO East | LEO-East-Inventory.xlsx | MPS-2 | 379 | LEO-E_12_-4_1_MPS-2 | leo_east.datavalues | dv.sensorid = 379 AND dv.variableid = 7 | LOCALDATETIME | DATAVALUE | kPa | kPa | identity (keep physical units in SQL; convert later in Python) | Hill slope east | Subsurface point at x=-4.0, y=12.0, depth=5 cm. | Useful support variable for explaining moisture redistribution and pore-space connectivity. | 2012-06-28 | 2018-08-13 | Oracle DATACATALOG validated in Oracle on 2026-04-15. Inventory window: 2012-06-28 to 2018-10-08. | SELECT dv.localdatetime, dv.datavalue FROM leo_east.datavalues dv WHERE dv.sensorid = 379 AND dv.variableid = 7 AND dv.localdatetime >= DATE '2012-06-28' ORDER BY dv.localdatetime; | Yes - Oracle DATACATALOG validated in Oracle on 2026-04-15. | 7 | MWP | Water potential | kPa | SELECT v.variableid, v.variablecode, v.variablename, u.unitsabbreviation FROM leo_east.variables v LEFT JOIN leo_east.units u ON v.variableunitsid = u.unitsid WHERE v.variableid = 7;
Water potential | psi_m | -3 | 12 | -0.5 | Depth level 4 (50 cm below surface) | Hydrologic state support | Water potential describes matric state and helps interpret water retention and drainage controls. | LEO East | LEO-East-Inventory.xlsx | MPS-2 | 402 | LEO-E_12_-3_4_MPS-2 | leo_east.datavalues | dv.sensorid = 402 AND dv.variableid = 7 | LOCALDATETIME | DATAVALUE | kPa | kPa | identity (keep physical units in SQL; convert later in Python) | Hill slope east | Subsurface point at x=-3.0, y=12.0, depth=50 cm. | Useful support variable for explaining moisture redistribution and pore-space connectivity. | 2012-06-28 | 2018-08-13 | Oracle DATACATALOG validated in Oracle on 2026-04-15. Inventory window: 2012-06-28 to present. | SELECT dv.localdatetime, dv.datavalue FROM leo_east.datavalues dv WHERE dv.sensorid = 402 AND dv.variableid = 7 AND dv.localdatetime >= DATE '2012-06-28' ORDER BY dv.localdatetime; | Yes - Oracle DATACATALOG validated in Oracle on 2026-04-15. | 7 | MWP | Water potential | kPa | SELECT v.variableid, v.variablecode, v.variablename, u.unitsabbreviation FROM leo_east.variables v LEFT JOIN leo_east.units u ON v.variableunitsid = u.unitsid WHERE v.variableid = 7;
Water potential | psi_m | -3 | 12 | -0.2 | Depth level 2 (20 cm below surface) | Hydrologic state support | Water potential describes matric state and helps interpret water retention and drainage controls. | LEO East | LEO-East-Inventory.xlsx | MPS-2 | 392 | LEO-E_12_-3_2_MPS-2 | leo_east.datavalues | dv.sensorid = 392 AND dv.variableid = 7 | LOCALDATETIME | DATAVALUE | kPa | kPa | identity (keep physical units in SQL; convert later in Python) | Hill slope east | Subsurface point at x=-3.0, y=12.0, depth=20 cm. | Useful support variable for explaining moisture redistribution and pore-space connectivity. | 2012-06-28 | 2018-08-13 | Oracle DATACATALOG validated in Oracle on 2026-04-15. Inventory window: 2012-06-28 to 2019-03-11. | SELECT dv.localdatetime, dv.datavalue FROM leo_east.datavalues dv WHERE dv.sensorid = 392 AND dv.variableid = 7 AND dv.localdatetime >= DATE '2012-06-28' ORDER BY dv.localdatetime; | Yes - Oracle DATACATALOG validated in Oracle on 2026-04-15. | 7 | MWP | Water potential | kPa | SELECT v.variableid, v.variablecode, v.variablename, u.unitsabbreviation FROM leo_east.variables v LEFT JOIN leo_east.units u ON v.variableunitsid = u.unitsid WHERE v.variableid = 7;
Water potential | psi_m | -3 | 12 | -0.05 | Depth level 1 (5 cm below surface) | Hydrologic state support | Water potential describes matric state and helps interpret water retention and drainage controls. | LEO East | LEO-East-Inventory.xlsx | MPS-2 | 382 | LEO-E_12_-3_1_MPS-2 | leo_east.datavalues | dv.sensorid = 382 AND dv.variableid = 7 | LOCALDATETIME | DATAVALUE | kPa | kPa | identity (keep physical units in SQL; convert later in Python) | Hill slope east | Subsurface point at x=-3.0, y=12.0, depth=5 cm. | Useful support variable for explaining moisture redistribution and pore-space connectivity. | 2012-06-28 | 2018-08-13 | Oracle DATACATALOG validated in Oracle on 2026-04-15. Inventory window: 2012-06-28 to 2019-04-01. | SELECT dv.localdatetime, dv.datavalue FROM leo_east.datavalues dv WHERE dv.sensorid = 382 AND dv.variableid = 7 AND dv.localdatetime >= DATE '2012-06-28' ORDER BY dv.localdatetime; | Yes - Oracle DATACATALOG validated in Oracle on 2026-04-15. | 7 | MWP | Water potential | kPa | SELECT v.variableid, v.variablecode, v.variablename, u.unitsabbreviation FROM leo_east.variables v LEFT JOIN leo_east.units u ON v.variableunitsid = u.unitsid WHERE v.variableid = 7;
Water potential | psi_m | -2 | 12 | -0.35 | Depth level 3 (35 cm below surface) | Hydrologic state support | Water potential describes matric state and helps interpret water retention and drainage controls. | LEO East | LEO-East-Inventory.xlsx | MPS-2 | 404 | LEO-E_12_-2_3_MPS-2 | leo_east.datavalues | dv.sensorid = 404 AND dv.variableid = 7 | LOCALDATETIME | DATAVALUE | kPa | kPa | identity (keep physical units in SQL; convert later in Python) | Hill slope east | Subsurface point at x=-2.0, y=12.0, depth=35 cm. | Useful support variable for explaining moisture redistribution and pore-space connectivity. | 2012-06-28 | 2018-08-13 | Oracle DATACATALOG validated in Oracle on 2026-04-15. Inventory window: 2012-06-28 to present. | SELECT dv.localdatetime, dv.datavalue FROM leo_east.datavalues dv WHERE dv.sensorid = 404 AND dv.variableid = 7 AND dv.localdatetime >= DATE '2012-06-28' ORDER BY dv.localdatetime; | Yes - Oracle DATACATALOG validated in Oracle on 2026-04-15. | 7 | MWP | Water potential | kPa | SELECT v.variableid, v.variablecode, v.variablename, u.unitsabbreviation FROM leo_east.variables v LEFT JOIN leo_east.units u ON v.variableunitsid = u.unitsid WHERE v.variableid = 7;
Water potential | psi_m | -2 | 12 | -0.2 | Depth level 2 (20 cm below surface) | Hydrologic state support | Water potential describes matric state and helps interpret water retention and drainage controls. | LEO East | LEO-East-Inventory.xlsx | MPS-2 | 394 | LEO-E_12_-2_2_MPS-2 | leo_east.datavalues | dv.sensorid = 394 AND dv.variableid = 7 | LOCALDATETIME | DATAVALUE | kPa | kPa | identity (keep physical units in SQL; convert later in Python) | Hill slope east | Subsurface point at x=-2.0, y=12.0, depth=20 cm. | Useful support variable for explaining moisture redistribution and pore-space connectivity. | 2012-06-28 | 2018-08-13 | Oracle DATACATALOG validated in Oracle on 2026-04-15. Inventory window: 2012-06-28 to present. | SELECT dv.localdatetime, dv.datavalue FROM leo_east.datavalues dv WHERE dv.sensorid = 394 AND dv.variableid = 7 AND dv.localdatetime >= DATE '2012-06-28' ORDER BY dv.localdatetime; | Yes - Oracle DATACATALOG validated in Oracle on 2026-04-15. | 7 | MWP | Water potential | kPa | SELECT v.variableid, v.variablecode, v.variablename, u.unitsabbreviation FROM leo_east.variables v LEFT JOIN leo_east.units u ON v.variableunitsid = u.unitsid WHERE v.variableid = 7;
Water potential | psi_m | -2 | 12 | -0.05 | Depth level 1 (5 cm below surface) | Hydrologic state support | Water potential describes matric state and helps interpret water retention and drainage controls. | LEO East | LEO-East-Inventory.xlsx | MPS-2 | 384 | LEO-E_12_-2_1_MPS-2 | leo_east.datavalues | dv.sensorid = 384 AND dv.variableid = 7 | LOCALDATETIME | DATAVALUE | kPa | kPa | identity (keep physical units in SQL; convert later in Python) | Hill slope east | Subsurface point at x=-2.0, y=12.0, depth=5 cm. | Useful support variable for explaining moisture redistribution and pore-space connectivity. | 2012-06-28 | 2018-08-13 | Oracle DATACATALOG validated in Oracle on 2026-04-15. Inventory window: 2012-06-28 to present. | SELECT dv.localdatetime, dv.datavalue FROM leo_east.datavalues dv WHERE dv.sensorid = 384 AND dv.variableid = 7 AND dv.localdatetime >= DATE '2012-06-28' ORDER BY dv.localdatetime; | Yes - Oracle DATACATALOG validated in Oracle on 2026-04-15. | 7 | MWP | Water potential | kPa | SELECT v.variableid, v.variablecode, v.variablename, u.unitsabbreviation FROM leo_east.variables v LEFT JOIN leo_east.units u ON v.variableunitsid = u.unitsid WHERE v.variableid = 7;
Water potential | psi_m | -1 | 12 | -0.5 | Depth level 4 (50 cm below surface) | Hydrologic state support | Water potential describes matric state and helps interpret water retention and drainage controls. | LEO East | LEO-East-Inventory.xlsx | MPS-2 | 406 | LEO-E_12_-1_4_MPS-2 | leo_east.datavalues | dv.sensorid = 406 AND dv.variableid = 7 | LOCALDATETIME | DATAVALUE | kPa | kPa | identity (keep physical units in SQL; convert later in Python) | Hill slope east | Subsurface point at x=-1.0, y=12.0, depth=50 cm. | Useful support variable for explaining moisture redistribution and pore-space connectivity. | 2012-06-28 | 2018-08-13 | Oracle DATACATALOG validated in Oracle on 2026-04-15. Inventory window: 2012-06-28 to present. | SELECT dv.localdatetime, dv.datavalue FROM leo_east.datavalues dv WHERE dv.sensorid = 406 AND dv.variableid = 7 AND dv.localdatetime >= DATE '2012-06-28' ORDER BY dv.localdatetime; | Yes - Oracle DATACATALOG validated in Oracle on 2026-04-15. | 7 | MWP | Water potential | kPa | SELECT v.variableid, v.variablecode, v.variablename, u.unitsabbreviation FROM leo_east.variables v LEFT JOIN leo_east.units u ON v.variableunitsid = u.unitsid WHERE v.variableid = 7;
Water potential | psi_m | -1 | 12 | -0.2 | Depth level 2 (20 cm below surface) | Hydrologic state support | Water potential describes matric state and helps interpret water retention and drainage controls. | LEO East | LEO-East-Inventory.xlsx | MPS-2 | 396 | LEO-E_12_-1_2_MPS-2 | leo_east.datavalues | dv.sensorid = 396 AND dv.variableid = 7 | LOCALDATETIME | DATAVALUE | kPa | kPa | identity (keep physical units in SQL; convert later in Python) | Hill slope east | Subsurface point at x=-1.0, y=12.0, depth=20 cm. | Useful support variable for explaining moisture redistribution and pore-space connectivity. | 2012-06-28 | 2018-08-13 | Oracle DATACATALOG validated in Oracle on 2026-04-15. Inventory window: 2012-06-28 to present. | SELECT dv.localdatetime, dv.datavalue FROM leo_east.datavalues dv WHERE dv.sensorid = 396 AND dv.variableid = 7 AND dv.localdatetime >= DATE '2012-06-28' ORDER BY dv.localdatetime; | Yes - Oracle DATACATALOG validated in Oracle on 2026-04-15. | 7 | MWP | Water potential | kPa | SELECT v.variableid, v.variablecode, v.variablename, u.unitsabbreviation FROM leo_east.variables v LEFT JOIN leo_east.units u ON v.variableunitsid = u.unitsid WHERE v.variableid = 7;
Water potential | psi_m | -1 | 12 | -0.05 | Depth level 1 (5 cm below surface) | Hydrologic state support | Water potential describes matric state and helps interpret water retention and drainage controls. | LEO East | LEO-East-Inventory.xlsx | MPS-2 | 386 | LEO-E_12_-1_1_MPS-2 | leo_east.datavalues | dv.sensorid = 386 AND dv.variableid = 7 | LOCALDATETIME | DATAVALUE | kPa | kPa | identity (keep physical units in SQL; convert later in Python) | Hill slope east | Subsurface point at x=-1.0, y=12.0, depth=5 cm. | Useful support variable for explaining moisture redistribution and pore-space connectivity. | 2012-06-28 | 2018-08-13 | Oracle DATACATALOG validated in Oracle on 2026-04-15. Inventory window: 2012-06-28 to 2018-09-19. | SELECT dv.localdatetime, dv.datavalue FROM leo_east.datavalues dv WHERE dv.sensorid = 386 AND dv.variableid = 7 AND dv.localdatetime >= DATE '2012-06-28' ORDER BY dv.localdatetime; | Yes - Oracle DATACATALOG validated in Oracle on 2026-04-15. | 7 | MWP | Water potential | kPa | SELECT v.variableid, v.variablecode, v.variablename, u.unitsabbreviation FROM leo_east.variables v LEFT JOIN leo_east.units u ON v.variableunitsid = u.unitsid WHERE v.variableid = 7;
Water potential | psi_m | 0 | 12 | -0.35 | Depth level 3 (35 cm below surface) | Hydrologic state support | Water potential describes matric state and helps interpret water retention and drainage controls. | LEO East | LEO-East-Inventory.xlsx | MPS-2 | 325 | LEO-E_12_0_3_MPS-2 | leo_east.datavalues | dv.sensorid = 325 AND dv.variableid = 7 | LOCALDATETIME | DATAVALUE | kPa | kPa | identity (keep physical units in SQL; convert later in Python) | Hill slope east | Subsurface point at x=0.0, y=12.0, depth=35 cm. | Useful support variable for explaining moisture redistribution and pore-space connectivity. | 2012-06-28 | 2018-08-13 | Oracle DATACATALOG validated in Oracle on 2026-04-15. Inventory window: 2012-06-28 to present. | SELECT dv.localdatetime, dv.datavalue FROM leo_east.datavalues dv WHERE dv.sensorid = 325 AND dv.variableid = 7 AND dv.localdatetime >= DATE '2012-06-28' ORDER BY dv.localdatetime; | Yes - Oracle DATACATALOG validated in Oracle on 2026-04-15. | 7 | MWP | Water potential | kPa | SELECT v.variableid, v.variablecode, v.variablename, u.unitsabbreviation FROM leo_east.variables v LEFT JOIN leo_east.units u ON v.variableunitsid = u.unitsid WHERE v.variableid = 7;
Water potential | psi_m | 0 | 12 | -0.2 | Depth level 2 (20 cm below surface) | Hydrologic state support | Water potential describes matric state and helps interpret water retention and drainage controls. | LEO East | LEO-East-Inventory.xlsx | MPS-2 | 323 | LEO-E_12_0_2_MPS-2 | leo_east.datavalues | dv.sensorid = 323 AND dv.variableid = 7 | LOCALDATETIME | DATAVALUE | kPa | kPa | identity (keep physical units in SQL; convert later in Python) | Hill slope east | Subsurface point at x=0.0, y=12.0, depth=20 cm. | Useful support variable for explaining moisture redistribution and pore-space connectivity. | 2012-06-28 | 2018-08-13 | Oracle DATACATALOG validated in Oracle on 2026-04-15. Inventory window: 2012-06-28 to present. | SELECT dv.localdatetime, dv.datavalue FROM leo_east.datavalues dv WHERE dv.sensorid = 323 AND dv.variableid = 7 AND dv.localdatetime >= DATE '2012-06-28' ORDER BY dv.localdatetime; | Yes - Oracle DATACATALOG validated in Oracle on 2026-04-15. | 7 | MWP | Water potential | kPa | SELECT v.variableid, v.variablecode, v.variablename, u.unitsabbreviation FROM leo_east.variables v LEFT JOIN leo_east.units u ON v.variableunitsid = u.unitsid WHERE v.variableid = 7;
Water potential | psi_m | 0 | 12 | -0.05 | Depth level 1 (5 cm below surface) | Hydrologic state support | Water potential describes matric state and helps interpret water retention and drainage controls. | LEO East | LEO-East-Inventory.xlsx | MPS-2 | 320 | LEO-E_12_0_1_MPS-2 | leo_east.datavalues | dv.sensorid = 320 AND dv.variableid = 7 | LOCALDATETIME | DATAVALUE | kPa | kPa | identity (keep physical units in SQL; convert later in Python) | Hill slope east | Subsurface point at x=0.0, y=12.0, depth=5 cm. | Useful support variable for explaining moisture redistribution and pore-space connectivity. | 2012-06-28 | 2018-08-13 | Oracle DATACATALOG validated in Oracle on 2026-04-15. Inventory window: 2012-06-28 to 2021-06-26. | SELECT dv.localdatetime, dv.datavalue FROM leo_east.datavalues dv WHERE dv.sensorid = 320 AND dv.variableid = 7 AND dv.localdatetime >= DATE '2012-06-28' ORDER BY dv.localdatetime; | Yes - Oracle DATACATALOG validated in Oracle on 2026-04-15. | 7 | MWP | Water potential | kPa | SELECT v.variableid, v.variablecode, v.variablename, u.unitsabbreviation FROM leo_east.variables v LEFT JOIN leo_east.units u ON v.variableunitsid = u.unitsid WHERE v.variableid = 7;
Water potential | psi_m | 1 | 12 | -0.5 | Depth level 4 (50 cm below surface) | Hydrologic state support | Water potential describes matric state and helps interpret water retention and drainage controls. | LEO East | LEO-East-Inventory.xlsx | MPS-2 | 471 | LEO-E_12_1_4_MPS-2 | leo_east.datavalues | dv.sensorid = 471 AND dv.variableid = 7 | LOCALDATETIME | DATAVALUE | kPa | kPa | identity (keep physical units in SQL; convert later in Python) | Hill slope east | Subsurface point at x=1.0, y=12.0, depth=50 cm. | Useful support variable for explaining moisture redistribution and pore-space connectivity. | 2012-06-28 | 2018-08-13 | Oracle DATACATALOG validated in Oracle on 2026-04-15. Inventory window: 2012-06-28 to present. | SELECT dv.localdatetime, dv.datavalue FROM leo_east.datavalues dv WHERE dv.sensorid = 471 AND dv.variableid = 7 AND dv.localdatetime >= DATE '2012-06-28' ORDER BY dv.localdatetime; | Yes - Oracle DATACATALOG validated in Oracle on 2026-04-15. | 7 | MWP | Water potential | kPa | SELECT v.variableid, v.variablecode, v.variablename, u.unitsabbreviation FROM leo_east.variables v LEFT JOIN leo_east.units u ON v.variableunitsid = u.unitsid WHERE v.variableid = 7;
Water potential | psi_m | 1 | 12 | -0.2 | Depth level 2 (20 cm below surface) | Hydrologic state support | Water potential describes matric state and helps interpret water retention and drainage controls. | LEO East | LEO-East-Inventory.xlsx | MPS-2 | 461 | LEO-E_12_1_2_MPS-2 | leo_east.datavalues | dv.sensorid = 461 AND dv.variableid = 7 | LOCALDATETIME | DATAVALUE | kPa | kPa | identity (keep physical units in SQL; convert later in Python) | Hill slope east | Subsurface point at x=1.0, y=12.0, depth=20 cm. | Useful support variable for explaining moisture redistribution and pore-space connectivity. | 2012-06-28 | 2018-08-13 | Oracle DATACATALOG validated in Oracle on 2026-04-15. Inventory window: 2012-06-28 to present. | SELECT dv.localdatetime, dv.datavalue FROM leo_east.datavalues dv WHERE dv.sensorid = 461 AND dv.variableid = 7 AND dv.localdatetime >= DATE '2012-06-28' ORDER BY dv.localdatetime; | Yes - Oracle DATACATALOG validated in Oracle on 2026-04-15. | 7 | MWP | Water potential | kPa | SELECT v.variableid, v.variablecode, v.variablename, u.unitsabbreviation FROM leo_east.variables v LEFT JOIN leo_east.units u ON v.variableunitsid = u.unitsid WHERE v.variableid = 7;
Water potential | psi_m | 1 | 12 | -0.05 | Depth level 1 (5 cm below surface) | Hydrologic state support | Water potential describes matric state and helps interpret water retention and drainage controls. | LEO East | LEO-East-Inventory.xlsx | MPS-2 | 448 | LEO-E_12_1_1_MPS-2 | leo_east.datavalues | dv.sensorid = 448 AND dv.variableid = 7 | LOCALDATETIME | DATAVALUE | kPa | kPa | identity (keep physical units in SQL; convert later in Python) | Hill slope east | Subsurface point at x=1.0, y=12.0, depth=5 cm. | Useful support variable for explaining moisture redistribution and pore-space connectivity. | 2012-06-28 | 2018-08-13 | Oracle DATACATALOG validated in Oracle on 2026-04-15. Inventory window: 2012-06-28 to 2018-09-19. | SELECT dv.localdatetime, dv.datavalue FROM leo_east.datavalues dv WHERE dv.sensorid = 448 AND dv.variableid = 7 AND dv.localdatetime >= DATE '2012-06-28' ORDER BY dv.localdatetime; | Yes - Oracle DATACATALOG validated in Oracle on 2026-04-15. | 7 | MWP | Water potential | kPa | SELECT v.variableid, v.variablecode, v.variablename, u.unitsabbreviation FROM leo_east.variables v LEFT JOIN leo_east.units u ON v.variableunitsid = u.unitsid WHERE v.variableid = 7;
Water potential | psi_m | 2 | 12 | -0.35 | Depth level 3 (35 cm below surface) | Hydrologic state support | Water potential describes matric state and helps interpret water retention and drainage controls. | LEO East | LEO-East-Inventory.xlsx | MPS-2 | 473 | LEO-E_12_2_3_MPS-2 | leo_east.datavalues | dv.sensorid = 473 AND dv.variableid = 7 | LOCALDATETIME | DATAVALUE | kPa | kPa | identity (keep physical units in SQL; convert later in Python) | Hill slope east | Subsurface point at x=2.0, y=12.0, depth=35 cm. | Useful support variable for explaining moisture redistribution and pore-space connectivity. | 2012-06-28 | 2018-08-13 | Oracle DATACATALOG validated in Oracle on 2026-04-15. Inventory window: 2012-06-28 to 2020-03-02. | SELECT dv.localdatetime, dv.datavalue FROM leo_east.datavalues dv WHERE dv.sensorid = 473 AND dv.variableid = 7 AND dv.localdatetime >= DATE '2012-06-28' ORDER BY dv.localdatetime; | Yes - Oracle DATACATALOG validated in Oracle on 2026-04-15. | 7 | MWP | Water potential | kPa | SELECT v.variableid, v.variablecode, v.variablename, u.unitsabbreviation FROM leo_east.variables v LEFT JOIN leo_east.units u ON v.variableunitsid = u.unitsid WHERE v.variableid = 7;
Water potential | psi_m | 2 | 12 | -0.2 | Depth level 2 (20 cm below surface) | Hydrologic state support | Water potential describes matric state and helps interpret water retention and drainage controls. | LEO East | LEO-East-Inventory.xlsx | MPS-2 | 463 | LEO-E_12_2_2_MPS-2 | leo_east.datavalues | dv.sensorid = 463 AND dv.variableid = 7 | LOCALDATETIME | DATAVALUE | kPa | kPa | identity (keep physical units in SQL; convert later in Python) | Hill slope east | Subsurface point at x=2.0, y=12.0, depth=20 cm. | Useful support variable for explaining moisture redistribution and pore-space connectivity. | 2012-06-28 | 2018-08-13 | Oracle DATACATALOG validated in Oracle on 2026-04-15. Inventory window: 2012-06-28 to present. | SELECT dv.localdatetime, dv.datavalue FROM leo_east.datavalues dv WHERE dv.sensorid = 463 AND dv.variableid = 7 AND dv.localdatetime >= DATE '2012-06-28' ORDER BY dv.localdatetime; | Yes - Oracle DATACATALOG validated in Oracle on 2026-04-15. | 7 | MWP | Water potential | kPa | SELECT v.variableid, v.variablecode, v.variablename, u.unitsabbreviation FROM leo_east.variables v LEFT JOIN leo_east.units u ON v.variableunitsid = u.unitsid WHERE v.variableid = 7;
Water potential | psi_m | 2 | 12 | -0.05 | Depth level 1 (5 cm below surface) | Hydrologic state support | Water potential describes matric state and helps interpret water retention and drainage controls. | LEO East | LEO-East-Inventory.xlsx | MPS-2 | 450 | LEO-E_12_2_1_MPS-2 | leo_east.datavalues | dv.sensorid = 450 AND dv.variableid = 7 | LOCALDATETIME | DATAVALUE | kPa | kPa | identity (keep physical units in SQL; convert later in Python) | Hill slope east | Subsurface point at x=2.0, y=12.0, depth=5 cm. | Useful support variable for explaining moisture redistribution and pore-space connectivity. | 2012-06-28 | 2018-08-13 | Oracle DATACATALOG validated in Oracle on 2026-04-15. Inventory window: 2012-06-28 to present. | SELECT dv.localdatetime, dv.datavalue FROM leo_east.datavalues dv WHERE dv.sensorid = 450 AND dv.variableid = 7 AND dv.localdatetime >= DATE '2012-06-28' ORDER BY dv.localdatetime; | Yes - Oracle DATACATALOG validated in Oracle on 2026-04-15. | 7 | MWP | Water potential | kPa | SELECT v.variableid, v.variablecode, v.variablename, u.unitsabbreviation FROM leo_east.variables v LEFT JOIN leo_east.units u ON v.variableunitsid = u.unitsid WHERE v.variableid = 7;
Water potential | psi_m | 3 | 12 | -0.5 | Depth level 4 (50 cm below surface) | Hydrologic state support | Water potential describes matric state and helps interpret water retention and drainage controls. | LEO East | LEO-East-Inventory.xlsx | MPS-2 | 475 | LEO-E_12_3_4_MPS-2 | leo_east.datavalues | dv.sensorid = 475 AND dv.variableid = 7 | LOCALDATETIME | DATAVALUE | kPa | kPa | identity (keep physical units in SQL; convert later in Python) | Hill slope east | Subsurface point at x=3.0, y=12.0, depth=50 cm. | Useful support variable for explaining moisture redistribution and pore-space connectivity. | 2012-06-28 | 2018-08-13 | Oracle DATACATALOG validated in Oracle on 2026-04-15. Inventory window: 2012-06-28 to present. | SELECT dv.localdatetime, dv.datavalue FROM leo_east.datavalues dv WHERE dv.sensorid = 475 AND dv.variableid = 7 AND dv.localdatetime >= DATE '2012-06-28' ORDER BY dv.localdatetime; | Yes - Oracle DATACATALOG validated in Oracle on 2026-04-15. | 7 | MWP | Water potential | kPa | SELECT v.variableid, v.variablecode, v.variablename, u.unitsabbreviation FROM leo_east.variables v LEFT JOIN leo_east.units u ON v.variableunitsid = u.unitsid WHERE v.variableid = 7;
Water potential | psi_m | 3 | 12 | -0.2 | Depth level 2 (20 cm below surface) | Hydrologic state support | Water potential describes matric state and helps interpret water retention and drainage controls. | LEO East | LEO-East-Inventory.xlsx | MPS-2 | 465 | LEO-E_12_3_2_MPS-2 | leo_east.datavalues | dv.sensorid = 465 AND dv.variableid = 7 | LOCALDATETIME | DATAVALUE | kPa | kPa | identity (keep physical units in SQL; convert later in Python) | Hill slope east | Subsurface point at x=3.0, y=12.0, depth=20 cm. | Useful support variable for explaining moisture redistribution and pore-space connectivity. | 2012-06-28 | 2018-08-13 | Oracle DATACATALOG validated in Oracle on 2026-04-15. Inventory window: 2012-06-28 to present. | SELECT dv.localdatetime, dv.datavalue FROM leo_east.datavalues dv WHERE dv.sensorid = 465 AND dv.variableid = 7 AND dv.localdatetime >= DATE '2012-06-28' ORDER BY dv.localdatetime; | Yes - Oracle DATACATALOG validated in Oracle on 2026-04-15. | 7 | MWP | Water potential | kPa | SELECT v.variableid, v.variablecode, v.variablename, u.unitsabbreviation FROM leo_east.variables v LEFT JOIN leo_east.units u ON v.variableunitsid = u.unitsid WHERE v.variableid = 7;
Water potential | psi_m | 3 | 12 | -0.05 | Depth level 1 (5 cm below surface) | Hydrologic state support | Water potential describes matric state and helps interpret water retention and drainage controls. | LEO East | LEO-East-Inventory.xlsx | MPS-2 | 452 | LEO-E_12_3_1_MPS-2 | leo_east.datavalues | dv.sensorid = 452 AND dv.variableid = 7 | LOCALDATETIME | DATAVALUE | kPa | kPa | identity (keep physical units in SQL; convert later in Python) | Hill slope east | Subsurface point at x=3.0, y=12.0, depth=5 cm. | Useful support variable for explaining moisture redistribution and pore-space connectivity. | 2012-06-28 | 2018-08-13 | Oracle DATACATALOG validated in Oracle on 2026-04-15. Inventory window: 2012-06-28 to 2019-04-14. | SELECT dv.localdatetime, dv.datavalue FROM leo_east.datavalues dv WHERE dv.sensorid = 452 AND dv.variableid = 7 AND dv.localdatetime >= DATE '2012-06-28' ORDER BY dv.localdatetime; | Yes - Oracle DATACATALOG validated in Oracle on 2026-04-15. | 7 | MWP | Water potential | kPa | SELECT v.variableid, v.variablecode, v.variablename, u.unitsabbreviation FROM leo_east.variables v LEFT JOIN leo_east.units u ON v.variableunitsid = u.unitsid WHERE v.variableid = 7;
Water potential | psi_m | 4 | 12 | -0.35 | Depth level 3 (35 cm below surface) | Hydrologic state support | Water potential describes matric state and helps interpret water retention and drainage controls. | LEO East | LEO-East-Inventory.xlsx | MPS-2 | 477 | LEO-E_12_4_3_MPS-2 | leo_east.datavalues | dv.sensorid = 477 AND dv.variableid = 7 | LOCALDATETIME | DATAVALUE | kPa | kPa | identity (keep physical units in SQL; convert later in Python) | Hill slope east | Subsurface point at x=4.0, y=12.0, depth=35 cm. | Useful support variable for explaining moisture redistribution and pore-space connectivity. | 2012-06-28 | 2018-08-13 | Oracle DATACATALOG validated in Oracle on 2026-04-15. Inventory window: 2012-06-28 to present. | SELECT dv.localdatetime, dv.datavalue FROM leo_east.datavalues dv WHERE dv.sensorid = 477 AND dv.variableid = 7 AND dv.localdatetime >= DATE '2012-06-28' ORDER BY dv.localdatetime; | Yes - Oracle DATACATALOG validated in Oracle on 2026-04-15. | 7 | MWP | Water potential | kPa | SELECT v.variableid, v.variablecode, v.variablename, u.unitsabbreviation FROM leo_east.variables v LEFT JOIN leo_east.units u ON v.variableunitsid = u.unitsid WHERE v.variableid = 7;
Water potential | psi_m | 4 | 12 | -0.2 | Depth level 2 (20 cm below surface) | Hydrologic state support | Water potential describes matric state and helps interpret water retention and drainage controls. | LEO East | LEO-East-Inventory.xlsx | MPS-2 | 467 | LEO-E_12_4_2_MPS-2 | leo_east.datavalues | dv.sensorid = 467 AND dv.variableid = 7 | LOCALDATETIME | DATAVALUE | kPa | kPa | identity (keep physical units in SQL; convert later in Python) | Hill slope east | Subsurface point at x=4.0, y=12.0, depth=20 cm. | Useful support variable for explaining moisture redistribution and pore-space connectivity. | 2012-06-28 | 2018-08-13 | Oracle DATACATALOG validated in Oracle on 2026-04-15. Inventory window: 2012-06-28 to 2021-05-11. | SELECT dv.localdatetime, dv.datavalue FROM leo_east.datavalues dv WHERE dv.sensorid = 467 AND dv.variableid = 7 AND dv.localdatetime >= DATE '2012-06-28' ORDER BY dv.localdatetime; | Yes - Oracle DATACATALOG validated in Oracle on 2026-04-15. | 7 | MWP | Water potential | kPa | SELECT v.variableid, v.variablecode, v.variablename, u.unitsabbreviation FROM leo_east.variables v LEFT JOIN leo_east.units u ON v.variableunitsid = u.unitsid WHERE v.variableid = 7;
Water potential | psi_m | 4 | 12 | -0.05 | Depth level 1 (5 cm below surface) | Hydrologic state support | Water potential describes matric state and helps interpret water retention and drainage controls. | LEO East | LEO-East-Inventory.xlsx | MPS-2 | 456 | LEO-E_12_4_1_MPS-2 | leo_east.datavalues | dv.sensorid = 456 AND dv.variableid = 7 | LOCALDATETIME | DATAVALUE | kPa | kPa | identity (keep physical units in SQL; convert later in Python) | Hill slope east | Subsurface point at x=4.0, y=12.0, depth=5 cm. | Useful support variable for explaining moisture redistribution and pore-space connectivity. | 2012-06-28 | 2018-08-13 | Oracle DATACATALOG validated in Oracle on 2026-04-15. Inventory window: 2012-06-28 to 2018-09-14. | SELECT dv.localdatetime, dv.datavalue FROM leo_east.datavalues dv WHERE dv.sensorid = 456 AND dv.variableid = 7 AND dv.localdatetime >= DATE '2012-06-28' ORDER BY dv.localdatetime; | Yes - Oracle DATACATALOG validated in Oracle on 2026-04-15. | 7 | MWP | Water potential | kPa | SELECT v.variableid, v.variablecode, v.variablename, u.unitsabbreviation FROM leo_east.variables v LEFT JOIN leo_east.units u ON v.variableunitsid = u.unitsid WHERE v.variableid = 7;
Water potential | psi_m | 5 | 12 | -0.5 | Depth level 4 (50 cm below surface) | Hydrologic state support | Water potential describes matric state and helps interpret water retention and drainage controls. | LEO East | LEO-East-Inventory.xlsx | MPS-2 | 479 | LEO-E_12_5_4_MPS-2 | leo_east.datavalues | dv.sensorid = 479 AND dv.variableid = 7 | LOCALDATETIME | DATAVALUE | kPa | kPa | identity (keep physical units in SQL; convert later in Python) | Hill slope east | Subsurface point at x=5.0, y=12.0, depth=50 cm. | Useful support variable for explaining moisture redistribution and pore-space connectivity. | 2012-06-28 | 2018-08-13 | Oracle DATACATALOG validated in Oracle on 2026-04-15. Inventory window: 2012-06-28 to present. | SELECT dv.localdatetime, dv.datavalue FROM leo_east.datavalues dv WHERE dv.sensorid = 479 AND dv.variableid = 7 AND dv.localdatetime >= DATE '2012-06-28' ORDER BY dv.localdatetime; | Yes - Oracle DATACATALOG validated in Oracle on 2026-04-15. | 7 | MWP | Water potential | kPa | SELECT v.variableid, v.variablecode, v.variablename, u.unitsabbreviation FROM leo_east.variables v LEFT JOIN leo_east.units u ON v.variableunitsid = u.unitsid WHERE v.variableid = 7;
Water potential | psi_m | 5 | 12 | -0.2 | Depth level 2 (20 cm below surface) | Hydrologic state support | Water potential describes matric state and helps interpret water retention and drainage controls. | LEO East | LEO-East-Inventory.xlsx | MPS-2 | 469 | LEO-E_12_5_2_MPS-2 | leo_east.datavalues | dv.sensorid = 469 AND dv.variableid = 7 | LOCALDATETIME | DATAVALUE | kPa | kPa | identity (keep physical units in SQL; convert later in Python) | Hill slope east | Subsurface point at x=5.0, y=12.0, depth=20 cm. | Useful support variable for explaining moisture redistribution and pore-space connectivity. | 2012-06-28 | 2018-08-13 | Oracle DATACATALOG validated in Oracle on 2026-04-15. Inventory window: 2012-06-28 to present. | SELECT dv.localdatetime, dv.datavalue FROM leo_east.datavalues dv WHERE dv.sensorid = 469 AND dv.variableid = 7 AND dv.localdatetime >= DATE '2012-06-28' ORDER BY dv.localdatetime; | Yes - Oracle DATACATALOG validated in Oracle on 2026-04-15. | 7 | MWP | Water potential | kPa | SELECT v.variableid, v.variablecode, v.variablename, u.unitsabbreviation FROM leo_east.variables v LEFT JOIN leo_east.units u ON v.variableunitsid = u.unitsid WHERE v.variableid = 7;
Water potential | psi_m | 5 | 12 | -0.05 | Depth level 1 (5 cm below surface) | Hydrologic state support | Water potential describes matric state and helps interpret water retention and drainage controls. | LEO East | LEO-East-Inventory.xlsx | MPS-2 | 459 | LEO-E_12_5_1_MPS-2 | leo_east.datavalues | dv.sensorid = 459 AND dv.variableid = 7 | LOCALDATETIME | DATAVALUE | kPa | kPa | identity (keep physical units in SQL; convert later in Python) | Hill slope east | Subsurface point at x=5.0, y=12.0, depth=5 cm. | Useful support variable for explaining moisture redistribution and pore-space connectivity. | 2012-06-28 | 2018-08-13 | Oracle DATACATALOG validated in Oracle on 2026-04-15. Inventory window: 2012-06-28 to 2018-08-15. | SELECT dv.localdatetime, dv.datavalue FROM leo_east.datavalues dv WHERE dv.sensorid = 459 AND dv.variableid = 7 AND dv.localdatetime >= DATE '2012-06-28' ORDER BY dv.localdatetime; | Yes - Oracle DATACATALOG validated in Oracle on 2026-04-15. | 7 | MWP | Water potential | kPa | SELECT v.variableid, v.variablecode, v.variablename, u.unitsabbreviation FROM leo_east.variables v LEFT JOIN leo_east.units u ON v.variableunitsid = u.unitsid WHERE v.variableid = 7;
Water potential | psi_m | -5 | 14 | -0.35 | Depth level 3 (35 cm below surface) | Hydrologic state support | Water potential describes matric state and helps interpret water retention and drainage controls. | LEO East | LEO-East-Inventory.xlsx | MPS-2 | 501 | LEO-E_14_-5_3_MPS-2 | leo_east.datavalues | dv.sensorid = 501 AND dv.variableid = 7 | LOCALDATETIME | DATAVALUE | kPa | kPa | identity (keep physical units in SQL; convert later in Python) | Hill slope east | Subsurface point at x=-5.0, y=14.0, depth=35 cm. | Useful support variable for explaining moisture redistribution and pore-space connectivity. | 2012-06-28 | 2018-08-13 | Oracle DATACATALOG validated in Oracle on 2026-04-15. Inventory window: 2012-06-28 to present. | SELECT dv.localdatetime, dv.datavalue FROM leo_east.datavalues dv WHERE dv.sensorid = 501 AND dv.variableid = 7 AND dv.localdatetime >= DATE '2012-06-28' ORDER BY dv.localdatetime; | Yes - Oracle DATACATALOG validated in Oracle on 2026-04-15. | 7 | MWP | Water potential | kPa | SELECT v.variableid, v.variablecode, v.variablename, u.unitsabbreviation FROM leo_east.variables v LEFT JOIN leo_east.units u ON v.variableunitsid = u.unitsid WHERE v.variableid = 7;
Water potential | psi_m | -5 | 14 | -0.2 | Depth level 2 (20 cm below surface) | Hydrologic state support | Water potential describes matric state and helps interpret water retention and drainage controls. | LEO East | LEO-East-Inventory.xlsx | MPS-2 | 491 | LEO-E_14_-5_2_MPS-2 | leo_east.datavalues | dv.sensorid = 491 AND dv.variableid = 7 | LOCALDATETIME | DATAVALUE | kPa | kPa | identity (keep physical units in SQL; convert later in Python) | Hill slope east | Subsurface point at x=-5.0, y=14.0, depth=20 cm. | Useful support variable for explaining moisture redistribution and pore-space connectivity. | 2012-06-28 | 2018-08-13 | Oracle DATACATALOG validated in Oracle on 2026-04-15. Inventory window: 2012-06-28 to present. | SELECT dv.localdatetime, dv.datavalue FROM leo_east.datavalues dv WHERE dv.sensorid = 491 AND dv.variableid = 7 AND dv.localdatetime >= DATE '2012-06-28' ORDER BY dv.localdatetime; | Yes - Oracle DATACATALOG validated in Oracle on 2026-04-15. | 7 | MWP | Water potential | kPa | SELECT v.variableid, v.variablecode, v.variablename, u.unitsabbreviation FROM leo_east.variables v LEFT JOIN leo_east.units u ON v.variableunitsid = u.unitsid WHERE v.variableid = 7;
Water potential | psi_m | -5 | 14 | -0.05 | Depth level 1 (5 cm below surface) | Hydrologic state support | Water potential describes matric state and helps interpret water retention and drainage controls. | LEO East | LEO-East-Inventory.xlsx | MPS-2 | 481 | LEO-E_14_-5_1_MPS-2 | leo_east.datavalues | dv.sensorid = 481 AND dv.variableid = 7 | LOCALDATETIME | DATAVALUE | kPa | kPa | identity (keep physical units in SQL; convert later in Python) | Hill slope east | Subsurface point at x=-5.0, y=14.0, depth=5 cm. | Useful support variable for explaining moisture redistribution and pore-space connectivity. | 2012-06-28 | 2018-08-13 | Oracle DATACATALOG validated in Oracle on 2026-04-15. Inventory window: 2012-06-28 to 2020-04-19. | SELECT dv.localdatetime, dv.datavalue FROM leo_east.datavalues dv WHERE dv.sensorid = 481 AND dv.variableid = 7 AND dv.localdatetime >= DATE '2012-06-28' ORDER BY dv.localdatetime; | Yes - Oracle DATACATALOG validated in Oracle on 2026-04-15. | 7 | MWP | Water potential | kPa | SELECT v.variableid, v.variablecode, v.variablename, u.unitsabbreviation FROM leo_east.variables v LEFT JOIN leo_east.units u ON v.variableunitsid = u.unitsid WHERE v.variableid = 7;
Water potential | psi_m | -4 | 14 | -0.85 | Depth level 5 (85 cm below surface) | Hydrologic state support | Water potential describes matric state and helps interpret water retention and drainage controls. | LEO East | LEO-East-Inventory.xlsx | MPS-2 | 511 | LEO-E_14_-4_5_MPS-2 | leo_east.datavalues | dv.sensorid = 511 AND dv.variableid = 7 | LOCALDATETIME | DATAVALUE | kPa | kPa | identity (keep physical units in SQL; convert later in Python) | Hill slope east | Subsurface point at x=-4.0, y=14.0, depth=85 cm. | Useful support variable for explaining moisture redistribution and pore-space connectivity. | 2012-06-28 | 2018-08-13 | Oracle DATACATALOG validated in Oracle on 2026-04-15. Inventory window: 2012-06-28 to present. | SELECT dv.localdatetime, dv.datavalue FROM leo_east.datavalues dv WHERE dv.sensorid = 511 AND dv.variableid = 7 AND dv.localdatetime >= DATE '2012-06-28' ORDER BY dv.localdatetime; | Yes - Oracle DATACATALOG validated in Oracle on 2026-04-15. | 7 | MWP | Water potential | kPa | SELECT v.variableid, v.variablecode, v.variablename, u.unitsabbreviation FROM leo_east.variables v LEFT JOIN leo_east.units u ON v.variableunitsid = u.unitsid WHERE v.variableid = 7;
Water potential | psi_m | -4 | 14 | -0.5 | Depth level 4 (50 cm below surface) | Hydrologic state support | Water potential describes matric state and helps interpret water retention and drainage controls. | LEO East | LEO-East-Inventory.xlsx | MPS-2 | 503 | LEO-E_14_-4_4_MPS-2 | leo_east.datavalues | dv.sensorid = 503 AND dv.variableid = 7 | LOCALDATETIME | DATAVALUE | kPa | kPa | identity (keep physical units in SQL; convert later in Python) | Hill slope east | Subsurface point at x=-4.0, y=14.0, depth=50 cm. | Useful support variable for explaining moisture redistribution and pore-space connectivity. | 2012-06-28 | 2018-08-13 | Oracle DATACATALOG validated in Oracle on 2026-04-15. Inventory window: 2012-06-28 to present. | SELECT dv.localdatetime, dv.datavalue FROM leo_east.datavalues dv WHERE dv.sensorid = 503 AND dv.variableid = 7 AND dv.localdatetime >= DATE '2012-06-28' ORDER BY dv.localdatetime; | Yes - Oracle DATACATALOG validated in Oracle on 2026-04-15. | 7 | MWP | Water potential | kPa | SELECT v.variableid, v.variablecode, v.variablename, u.unitsabbreviation FROM leo_east.variables v LEFT JOIN leo_east.units u ON v.variableunitsid = u.unitsid WHERE v.variableid = 7;
Water potential | psi_m | -4 | 14 | -0.2 | Depth level 2 (20 cm below surface) | Hydrologic state support | Water potential describes matric state and helps interpret water retention and drainage controls. | LEO East | LEO-East-Inventory.xlsx | MPS-2 | 493 | LEO-E_14_-4_2_MPS-2 | leo_east.datavalues | dv.sensorid = 493 AND dv.variableid = 7 | LOCALDATETIME | DATAVALUE | kPa | kPa | identity (keep physical units in SQL; convert later in Python) | Hill slope east | Subsurface point at x=-4.0, y=14.0, depth=20 cm. | Useful support variable for explaining moisture redistribution and pore-space connectivity. | 2012-06-28 | 2018-08-13 | Oracle DATACATALOG validated in Oracle on 2026-04-15. Inventory window: 2012-06-28 to 2021-08-08. | SELECT dv.localdatetime, dv.datavalue FROM leo_east.datavalues dv WHERE dv.sensorid = 493 AND dv.variableid = 7 AND dv.localdatetime >= DATE '2012-06-28' ORDER BY dv.localdatetime; | Yes - Oracle DATACATALOG validated in Oracle on 2026-04-15. | 7 | MWP | Water potential | kPa | SELECT v.variableid, v.variablecode, v.variablename, u.unitsabbreviation FROM leo_east.variables v LEFT JOIN leo_east.units u ON v.variableunitsid = u.unitsid WHERE v.variableid = 7;
Water potential | psi_m | -4 | 14 | -0.05 | Depth level 1 (5 cm below surface) | Hydrologic state support | Water potential describes matric state and helps interpret water retention and drainage controls. | LEO East | LEO-East-Inventory.xlsx | MPS-2 | 483 | LEO-E_14_-4_1_MPS-2 | leo_east.datavalues | dv.sensorid = 483 AND dv.variableid = 7 | LOCALDATETIME | DATAVALUE | kPa | kPa | identity (keep physical units in SQL; convert later in Python) | Hill slope east | Subsurface point at x=-4.0, y=14.0, depth=5 cm. | Useful support variable for explaining moisture redistribution and pore-space connectivity. | 2012-06-28 | 2018-08-13 | Oracle DATACATALOG validated in Oracle on 2026-04-15. Inventory window: 2012-06-28 to 2018-08-15. | SELECT dv.localdatetime, dv.datavalue FROM leo_east.datavalues dv WHERE dv.sensorid = 483 AND dv.variableid = 7 AND dv.localdatetime >= DATE '2012-06-28' ORDER BY dv.localdatetime; | Yes - Oracle DATACATALOG validated in Oracle on 2026-04-15. | 7 | MWP | Water potential | kPa | SELECT v.variableid, v.variablecode, v.variablename, u.unitsabbreviation FROM leo_east.variables v LEFT JOIN leo_east.units u ON v.variableunitsid = u.unitsid WHERE v.variableid = 7;
Water potential | psi_m | -3 | 14 | -0.35 | Depth level 3 (35 cm below surface) | Hydrologic state support | Water potential describes matric state and helps interpret water retention and drainage controls. | LEO East | LEO-East-Inventory.xlsx | MPS-2 | 505 | LEO-E_14_-3_3_MPS-2 | leo_east.datavalues | dv.sensorid = 505 AND dv.variableid = 7 | LOCALDATETIME | DATAVALUE | kPa | kPa | identity (keep physical units in SQL; convert later in Python) | Hill slope east | Subsurface point at x=-3.0, y=14.0, depth=35 cm. | Useful support variable for explaining moisture redistribution and pore-space connectivity. | 2012-06-28 | 2018-08-13 | Oracle DATACATALOG validated in Oracle on 2026-04-15. Inventory window: 2012-06-28 to 2024-08-03. | SELECT dv.localdatetime, dv.datavalue FROM leo_east.datavalues dv WHERE dv.sensorid = 505 AND dv.variableid = 7 AND dv.localdatetime >= DATE '2012-06-28' ORDER BY dv.localdatetime; | Yes - Oracle DATACATALOG validated in Oracle on 2026-04-15. | 7 | MWP | Water potential | kPa | SELECT v.variableid, v.variablecode, v.variablename, u.unitsabbreviation FROM leo_east.variables v LEFT JOIN leo_east.units u ON v.variableunitsid = u.unitsid WHERE v.variableid = 7;
Water potential | psi_m | -3 | 14 | -0.2 | Depth level 2 (20 cm below surface) | Hydrologic state support | Water potential describes matric state and helps interpret water retention and drainage controls. | LEO East | LEO-East-Inventory.xlsx | MPS-2 | 495 | LEO-E_14_-3_2_MPS-2 | leo_east.datavalues | dv.sensorid = 495 AND dv.variableid = 7 | LOCALDATETIME | DATAVALUE | kPa | kPa | identity (keep physical units in SQL; convert later in Python) | Hill slope east | Subsurface point at x=-3.0, y=14.0, depth=20 cm. | Useful support variable for explaining moisture redistribution and pore-space connectivity. | 2012-06-28 | 2018-08-13 | Oracle DATACATALOG validated in Oracle on 2026-04-15. Inventory window: 2012-06-28 to present. | SELECT dv.localdatetime, dv.datavalue FROM leo_east.datavalues dv WHERE dv.sensorid = 495 AND dv.variableid = 7 AND dv.localdatetime >= DATE '2012-06-28' ORDER BY dv.localdatetime; | Yes - Oracle DATACATALOG validated in Oracle on 2026-04-15. | 7 | MWP | Water potential | kPa | SELECT v.variableid, v.variablecode, v.variablename, u.unitsabbreviation FROM leo_east.variables v LEFT JOIN leo_east.units u ON v.variableunitsid = u.unitsid WHERE v.variableid = 7;
Water potential | psi_m | -3 | 14 | -0.05 | Depth level 1 (5 cm below surface) | Hydrologic state support | Water potential describes matric state and helps interpret water retention and drainage controls. | LEO East | LEO-East-Inventory.xlsx | MPS-2 | 485 | LEO-E_14_-3_1_MPS-2 | leo_east.datavalues | dv.sensorid = 485 AND dv.variableid = 7 | LOCALDATETIME | DATAVALUE | kPa | kPa | identity (keep physical units in SQL; convert later in Python) | Hill slope east | Subsurface point at x=-3.0, y=14.0, depth=5 cm. | Useful support variable for explaining moisture redistribution and pore-space connectivity. | 2012-06-28 | 2018-08-13 | Oracle DATACATALOG validated in Oracle on 2026-04-15. Inventory window: 2012-06-28 to 2018-08-15. | SELECT dv.localdatetime, dv.datavalue FROM leo_east.datavalues dv WHERE dv.sensorid = 485 AND dv.variableid = 7 AND dv.localdatetime >= DATE '2012-06-28' ORDER BY dv.localdatetime; | Yes - Oracle DATACATALOG validated in Oracle on 2026-04-15. | 7 | MWP | Water potential | kPa | SELECT v.variableid, v.variablecode, v.variablename, u.unitsabbreviation FROM leo_east.variables v LEFT JOIN leo_east.units u ON v.variableunitsid = u.unitsid WHERE v.variableid = 7;
Water potential | psi_m | -2 | 14 | -0.85 | Depth level 5 (85 cm below surface) | Hydrologic state support | Water potential describes matric state and helps interpret water retention and drainage controls. | LEO East | LEO-East-Inventory.xlsx | MPS-2 | 513 | LEO-E_14_-2_5_MPS-2 | leo_east.datavalues | dv.sensorid = 513 AND dv.variableid = 7 | LOCALDATETIME | DATAVALUE | kPa | kPa | identity (keep physical units in SQL; convert later in Python) | Hill slope east | Subsurface point at x=-2.0, y=14.0, depth=85 cm. | Useful support variable for explaining moisture redistribution and pore-space connectivity. | 2012-06-28 | 2018-08-13 | Oracle DATACATALOG validated in Oracle on 2026-04-15. Inventory window: 2012-06-28 to present. | SELECT dv.localdatetime, dv.datavalue FROM leo_east.datavalues dv WHERE dv.sensorid = 513 AND dv.variableid = 7 AND dv.localdatetime >= DATE '2012-06-28' ORDER BY dv.localdatetime; | Yes - Oracle DATACATALOG validated in Oracle on 2026-04-15. | 7 | MWP | Water potential | kPa | SELECT v.variableid, v.variablecode, v.variablename, u.unitsabbreviation FROM leo_east.variables v LEFT JOIN leo_east.units u ON v.variableunitsid = u.unitsid WHERE v.variableid = 7;
Water potential | psi_m | -2 | 14 | -0.5 | Depth level 4 (50 cm below surface) | Hydrologic state support | Water potential describes matric state and helps interpret water retention and drainage controls. | LEO East | LEO-East-Inventory.xlsx | MPS-2 | 507 | LEO-E_14_-2_4_MPS-2 | leo_east.datavalues | dv.sensorid = 507 AND dv.variableid = 7 | LOCALDATETIME | DATAVALUE | kPa | kPa | identity (keep physical units in SQL; convert later in Python) | Hill slope east | Subsurface point at x=-2.0, y=14.0, depth=50 cm. | Useful support variable for explaining moisture redistribution and pore-space connectivity. | 2012-06-28 | 2018-08-13 | Oracle DATACATALOG validated in Oracle on 2026-04-15. Inventory window: 2012-06-28 to present. | SELECT dv.localdatetime, dv.datavalue FROM leo_east.datavalues dv WHERE dv.sensorid = 507 AND dv.variableid = 7 AND dv.localdatetime >= DATE '2012-06-28' ORDER BY dv.localdatetime; | Yes - Oracle DATACATALOG validated in Oracle on 2026-04-15. | 7 | MWP | Water potential | kPa | SELECT v.variableid, v.variablecode, v.variablename, u.unitsabbreviation FROM leo_east.variables v LEFT JOIN leo_east.units u ON v.variableunitsid = u.unitsid WHERE v.variableid = 7;
Water potential | psi_m | -2 | 14 | -0.2 | Depth level 2 (20 cm below surface) | Hydrologic state support | Water potential describes matric state and helps interpret water retention and drainage controls. | LEO East | LEO-East-Inventory.xlsx | MPS-2 | 497 | LEO-E_14_-2_2_MPS-2 | leo_east.datavalues | dv.sensorid = 497 AND dv.variableid = 7 | LOCALDATETIME | DATAVALUE | kPa | kPa | identity (keep physical units in SQL; convert later in Python) | Hill slope east | Subsurface point at x=-2.0, y=14.0, depth=20 cm. | Useful support variable for explaining moisture redistribution and pore-space connectivity. | 2012-06-28 | 2018-08-13 | Oracle DATACATALOG validated in Oracle on 2026-04-15. Inventory window: 2012-06-28 to 2020-03-08. | SELECT dv.localdatetime, dv.datavalue FROM leo_east.datavalues dv WHERE dv.sensorid = 497 AND dv.variableid = 7 AND dv.localdatetime >= DATE '2012-06-28' ORDER BY dv.localdatetime; | Yes - Oracle DATACATALOG validated in Oracle on 2026-04-15. | 7 | MWP | Water potential | kPa | SELECT v.variableid, v.variablecode, v.variablename, u.unitsabbreviation FROM leo_east.variables v LEFT JOIN leo_east.units u ON v.variableunitsid = u.unitsid WHERE v.variableid = 7;
Water potential | psi_m | -2 | 14 | -0.05 | Depth level 1 (5 cm below surface) | Hydrologic state support | Water potential describes matric state and helps interpret water retention and drainage controls. | LEO East | LEO-East-Inventory.xlsx | MPS-2 | 487 | LEO-E_14_-2_1_MPS-2 | leo_east.datavalues | dv.sensorid = 487 AND dv.variableid = 7 | LOCALDATETIME | DATAVALUE | kPa | kPa | identity (keep physical units in SQL; convert later in Python) | Hill slope east | Subsurface point at x=-2.0, y=14.0, depth=5 cm. | Useful support variable for explaining moisture redistribution and pore-space connectivity. | 2012-06-28 | 2018-08-13 | Oracle DATACATALOG validated in Oracle on 2026-04-15. Inventory window: 2012-06-28 to 2019-08-28. | SELECT dv.localdatetime, dv.datavalue FROM leo_east.datavalues dv WHERE dv.sensorid = 487 AND dv.variableid = 7 AND dv.localdatetime >= DATE '2012-06-28' ORDER BY dv.localdatetime; | Yes - Oracle DATACATALOG validated in Oracle on 2026-04-15. | 7 | MWP | Water potential | kPa | SELECT v.variableid, v.variablecode, v.variablename, u.unitsabbreviation FROM leo_east.variables v LEFT JOIN leo_east.units u ON v.variableunitsid = u.unitsid WHERE v.variableid = 7;
Water potential | psi_m | -1 | 14 | -0.35 | Depth level 3 (35 cm below surface) | Hydrologic state support | Water potential describes matric state and helps interpret water retention and drainage controls. | LEO East | LEO-East-Inventory.xlsx | MPS-2 | 509 | LEO-E_14_-1_3_MPS-2 | leo_east.datavalues | dv.sensorid = 509 AND dv.variableid = 7 | LOCALDATETIME | DATAVALUE | kPa | kPa | identity (keep physical units in SQL; convert later in Python) | Hill slope east | Subsurface point at x=-1.0, y=14.0, depth=35 cm. | Useful support variable for explaining moisture redistribution and pore-space connectivity. | 2012-06-28 | 2018-08-13 | Oracle DATACATALOG validated in Oracle on 2026-04-15. Inventory window: 2012-06-28 to 2023-08-03. | SELECT dv.localdatetime, dv.datavalue FROM leo_east.datavalues dv WHERE dv.sensorid = 509 AND dv.variableid = 7 AND dv.localdatetime >= DATE '2012-06-28' ORDER BY dv.localdatetime; | Yes - Oracle DATACATALOG validated in Oracle on 2026-04-15. | 7 | MWP | Water potential | kPa | SELECT v.variableid, v.variablecode, v.variablename, u.unitsabbreviation FROM leo_east.variables v LEFT JOIN leo_east.units u ON v.variableunitsid = u.unitsid WHERE v.variableid = 7;
Water potential | psi_m | -1 | 14 | -0.2 | Depth level 2 (20 cm below surface) | Hydrologic state support | Water potential describes matric state and helps interpret water retention and drainage controls. | LEO East | LEO-East-Inventory.xlsx | MPS-2 | 499 | LEO-E_14_-1_2_MPS-2 | leo_east.datavalues | dv.sensorid = 499 AND dv.variableid = 7 | LOCALDATETIME | DATAVALUE | kPa | kPa | identity (keep physical units in SQL; convert later in Python) | Hill slope east | Subsurface point at x=-1.0, y=14.0, depth=20 cm. | Useful support variable for explaining moisture redistribution and pore-space connectivity. | 2012-06-28 | 2018-08-13 | Oracle DATACATALOG validated in Oracle on 2026-04-15. Inventory window: 2012-06-28 to 2021-02-07. | SELECT dv.localdatetime, dv.datavalue FROM leo_east.datavalues dv WHERE dv.sensorid = 499 AND dv.variableid = 7 AND dv.localdatetime >= DATE '2012-06-28' ORDER BY dv.localdatetime; | Yes - Oracle DATACATALOG validated in Oracle on 2026-04-15. | 7 | MWP | Water potential | kPa | SELECT v.variableid, v.variablecode, v.variablename, u.unitsabbreviation FROM leo_east.variables v LEFT JOIN leo_east.units u ON v.variableunitsid = u.unitsid WHERE v.variableid = 7;
Water potential | psi_m | -1 | 14 | -0.05 | Depth level 1 (5 cm below surface) | Hydrologic state support | Water potential describes matric state and helps interpret water retention and drainage controls. | LEO East | LEO-East-Inventory.xlsx | MPS-2 | 489 | LEO-E_14_-1_1_MPS-2 | leo_east.datavalues | dv.sensorid = 489 AND dv.variableid = 7 | LOCALDATETIME | DATAVALUE | kPa | kPa | identity (keep physical units in SQL; convert later in Python) | Hill slope east | Subsurface point at x=-1.0, y=14.0, depth=5 cm. | Useful support variable for explaining moisture redistribution and pore-space connectivity. | 2012-06-28 | 2018-08-13 | Oracle DATACATALOG validated in Oracle on 2026-04-15. Inventory window: 2012-06-28 to 2021-02-11. | SELECT dv.localdatetime, dv.datavalue FROM leo_east.datavalues dv WHERE dv.sensorid = 489 AND dv.variableid = 7 AND dv.localdatetime >= DATE '2012-06-28' ORDER BY dv.localdatetime; | Yes - Oracle DATACATALOG validated in Oracle on 2026-04-15. | 7 | MWP | Water potential | kPa | SELECT v.variableid, v.variablecode, v.variablename, u.unitsabbreviation FROM leo_east.variables v LEFT JOIN leo_east.units u ON v.variableunitsid = u.unitsid WHERE v.variableid = 7;
Water potential | psi_m | 0 | 14 | -0.85 | Depth level 5 (85 cm below surface) | Hydrologic state support | Water potential describes matric state and helps interpret water retention and drainage controls. | LEO East | LEO-East-Inventory.xlsx | MPS-2 | 333 | LEO-E_14_0_5_MPS-2 | leo_east.datavalues | dv.sensorid = 333 AND dv.variableid = 7 | LOCALDATETIME | DATAVALUE | kPa | kPa | identity (keep physical units in SQL; convert later in Python) | Hill slope east | Subsurface point at x=0.0, y=14.0, depth=85 cm. | Useful support variable for explaining moisture redistribution and pore-space connectivity. | 2012-06-28 | 2018-08-13 | Oracle DATACATALOG validated in Oracle on 2026-04-15. Inventory window: 2012-06-28 to 2025-06-04. | SELECT dv.localdatetime, dv.datavalue FROM leo_east.datavalues dv WHERE dv.sensorid = 333 AND dv.variableid = 7 AND dv.localdatetime >= DATE '2012-06-28' ORDER BY dv.localdatetime; | Yes - Oracle DATACATALOG validated in Oracle on 2026-04-15. | 7 | MWP | Water potential | kPa | SELECT v.variableid, v.variablecode, v.variablename, u.unitsabbreviation FROM leo_east.variables v LEFT JOIN leo_east.units u ON v.variableunitsid = u.unitsid WHERE v.variableid = 7;
Water potential | psi_m | 0 | 14 | -0.5 | Depth level 4 (50 cm below surface) | Hydrologic state support | Water potential describes matric state and helps interpret water retention and drainage controls. | LEO East | LEO-East-Inventory.xlsx | MPS-2 | 331 | LEO-E_14_0_4_MPS-2 | leo_east.datavalues | dv.sensorid = 331 AND dv.variableid = 7 | LOCALDATETIME | DATAVALUE | kPa | kPa | identity (keep physical units in SQL; convert later in Python) | Hill slope east | Subsurface point at x=0.0, y=14.0, depth=50 cm. | Useful support variable for explaining moisture redistribution and pore-space connectivity. | 2012-06-28 | 2018-08-13 | Oracle DATACATALOG validated in Oracle on 2026-04-15. Inventory window: 2012-06-28 to present. | SELECT dv.localdatetime, dv.datavalue FROM leo_east.datavalues dv WHERE dv.sensorid = 331 AND dv.variableid = 7 AND dv.localdatetime >= DATE '2012-06-28' ORDER BY dv.localdatetime; | Yes - Oracle DATACATALOG validated in Oracle on 2026-04-15. | 7 | MWP | Water potential | kPa | SELECT v.variableid, v.variablecode, v.variablename, u.unitsabbreviation FROM leo_east.variables v LEFT JOIN leo_east.units u ON v.variableunitsid = u.unitsid WHERE v.variableid = 7;
Water potential | psi_m | 0 | 14 | -0.2 | Depth level 2 (20 cm below surface) | Hydrologic state support | Water potential describes matric state and helps interpret water retention and drainage controls. | LEO East | LEO-East-Inventory.xlsx | MPS-2 | 329 | LEO-E_14_0_2_MPS-2 | leo_east.datavalues | dv.sensorid = 329 AND dv.variableid = 7 | LOCALDATETIME | DATAVALUE | kPa | kPa | identity (keep physical units in SQL; convert later in Python) | Hill slope east | Subsurface point at x=0.0, y=14.0, depth=20 cm. | Useful support variable for explaining moisture redistribution and pore-space connectivity. | 2012-06-28 | 2018-08-13 | Oracle DATACATALOG validated in Oracle on 2026-04-15. Inventory window: 2012-06-28 to present. | SELECT dv.localdatetime, dv.datavalue FROM leo_east.datavalues dv WHERE dv.sensorid = 329 AND dv.variableid = 7 AND dv.localdatetime >= DATE '2012-06-28' ORDER BY dv.localdatetime; | Yes - Oracle DATACATALOG validated in Oracle on 2026-04-15. | 7 | MWP | Water potential | kPa | SELECT v.variableid, v.variablecode, v.variablename, u.unitsabbreviation FROM leo_east.variables v LEFT JOIN leo_east.units u ON v.variableunitsid = u.unitsid WHERE v.variableid = 7;
Water potential | psi_m | 0 | 14 | -0.05 | Depth level 1 (5 cm below surface) | Hydrologic state support | Water potential describes matric state and helps interpret water retention and drainage controls. | LEO East | LEO-East-Inventory.xlsx | MPS-2 | 327 | LEO-E_14_0_1_MPS-2 | leo_east.datavalues | dv.sensorid = 327 AND dv.variableid = 7 | LOCALDATETIME | DATAVALUE | kPa | kPa | identity (keep physical units in SQL; convert later in Python) | Hill slope east | Subsurface point at x=0.0, y=14.0, depth=5 cm. | Useful support variable for explaining moisture redistribution and pore-space connectivity. | 2012-06-28 | 2018-08-13 | Oracle DATACATALOG validated in Oracle on 2026-04-15. Inventory window: 2012-06-28 to present. | SELECT dv.localdatetime, dv.datavalue FROM leo_east.datavalues dv WHERE dv.sensorid = 327 AND dv.variableid = 7 AND dv.localdatetime >= DATE '2012-06-28' ORDER BY dv.localdatetime; | Yes - Oracle DATACATALOG validated in Oracle on 2026-04-15. | 7 | MWP | Water potential | kPa | SELECT v.variableid, v.variablecode, v.variablename, u.unitsabbreviation FROM leo_east.variables v LEFT JOIN leo_east.units u ON v.variableunitsid = u.unitsid WHERE v.variableid = 7;
Water potential | psi_m | 1 | 14 | -0.35 | Depth level 3 (35 cm below surface) | Hydrologic state support | Water potential describes matric state and helps interpret water retention and drainage controls. | LEO East | LEO-East-Inventory.xlsx | MPS-2 | 565 | LEO-E_14_1_3_MPS-2 | leo_east.datavalues | dv.sensorid = 565 AND dv.variableid = 7 | LOCALDATETIME | DATAVALUE | kPa | kPa | identity (keep physical units in SQL; convert later in Python) | Hill slope east | Subsurface point at x=1.0, y=14.0, depth=35 cm. | Useful support variable for explaining moisture redistribution and pore-space connectivity. | 2012-06-28 | 2018-08-13 | Oracle DATACATALOG validated in Oracle on 2026-04-15. Inventory window: 2012-06-28 to 2025-01-02. | SELECT dv.localdatetime, dv.datavalue FROM leo_east.datavalues dv WHERE dv.sensorid = 565 AND dv.variableid = 7 AND dv.localdatetime >= DATE '2012-06-28' ORDER BY dv.localdatetime; | Yes - Oracle DATACATALOG validated in Oracle on 2026-04-15. | 7 | MWP | Water potential | kPa | SELECT v.variableid, v.variablecode, v.variablename, u.unitsabbreviation FROM leo_east.variables v LEFT JOIN leo_east.units u ON v.variableunitsid = u.unitsid WHERE v.variableid = 7;
Water potential | psi_m | 1 | 14 | -0.2 | Depth level 2 (20 cm below surface) | Hydrologic state support | Water potential describes matric state and helps interpret water retention and drainage controls. | LEO East | LEO-East-Inventory.xlsx | MPS-2 | 555 | LEO-E_14_1_2_MPS-2 | leo_east.datavalues | dv.sensorid = 555 AND dv.variableid = 7 | LOCALDATETIME | DATAVALUE | kPa | kPa | identity (keep physical units in SQL; convert later in Python) | Hill slope east | Subsurface point at x=1.0, y=14.0, depth=20 cm. | Useful support variable for explaining moisture redistribution and pore-space connectivity. | 2012-06-28 | 2018-08-13 | Oracle DATACATALOG validated in Oracle on 2026-04-15. Inventory window: 2012-06-28 to present. | SELECT dv.localdatetime, dv.datavalue FROM leo_east.datavalues dv WHERE dv.sensorid = 555 AND dv.variableid = 7 AND dv.localdatetime >= DATE '2012-06-28' ORDER BY dv.localdatetime; | Yes - Oracle DATACATALOG validated in Oracle on 2026-04-15. | 7 | MWP | Water potential | kPa | SELECT v.variableid, v.variablecode, v.variablename, u.unitsabbreviation FROM leo_east.variables v LEFT JOIN leo_east.units u ON v.variableunitsid = u.unitsid WHERE v.variableid = 7;
Water potential | psi_m | 1 | 14 | -0.05 | Depth level 1 (5 cm below surface) | Hydrologic state support | Water potential describes matric state and helps interpret water retention and drainage controls. | LEO East | LEO-East-Inventory.xlsx | MPS-2 | 545 | LEO-E_14_1_1_MPS-2 | leo_east.datavalues | dv.sensorid = 545 AND dv.variableid = 7 | LOCALDATETIME | DATAVALUE | kPa | kPa | identity (keep physical units in SQL; convert later in Python) | Hill slope east | Subsurface point at x=1.0, y=14.0, depth=5 cm. | Useful support variable for explaining moisture redistribution and pore-space connectivity. | 2012-06-28 | 2018-08-13 | Oracle DATACATALOG validated in Oracle on 2026-04-15. Inventory window: 2012-06-28 to 2020-03-04. | SELECT dv.localdatetime, dv.datavalue FROM leo_east.datavalues dv WHERE dv.sensorid = 545 AND dv.variableid = 7 AND dv.localdatetime >= DATE '2012-06-28' ORDER BY dv.localdatetime; | Yes - Oracle DATACATALOG validated in Oracle on 2026-04-15. | 7 | MWP | Water potential | kPa | SELECT v.variableid, v.variablecode, v.variablename, u.unitsabbreviation FROM leo_east.variables v LEFT JOIN leo_east.units u ON v.variableunitsid = u.unitsid WHERE v.variableid = 7;
Water potential | psi_m | 2 | 14 | -0.85 | Depth level 5 (85 cm below surface) | Hydrologic state support | Water potential describes matric state and helps interpret water retention and drainage controls. | LEO East | LEO-East-Inventory.xlsx | MPS-2 | 575 | LEO-E_14_2_5_MPS-2 | leo_east.datavalues | dv.sensorid = 575 AND dv.variableid = 7 | LOCALDATETIME | DATAVALUE | kPa | kPa | identity (keep physical units in SQL; convert later in Python) | Hill slope east | Subsurface point at x=2.0, y=14.0, depth=85 cm. | Useful support variable for explaining moisture redistribution and pore-space connectivity. | 2012-06-28 | 2018-08-13 | Oracle DATACATALOG validated in Oracle on 2026-04-15. Inventory window: 2012-06-28 to present. | SELECT dv.localdatetime, dv.datavalue FROM leo_east.datavalues dv WHERE dv.sensorid = 575 AND dv.variableid = 7 AND dv.localdatetime >= DATE '2012-06-28' ORDER BY dv.localdatetime; | Yes - Oracle DATACATALOG validated in Oracle on 2026-04-15. | 7 | MWP | Water potential | kPa | SELECT v.variableid, v.variablecode, v.variablename, u.unitsabbreviation FROM leo_east.variables v LEFT JOIN leo_east.units u ON v.variableunitsid = u.unitsid WHERE v.variableid = 7;
Water potential | psi_m | 2 | 14 | -0.5 | Depth level 4 (50 cm below surface) | Hydrologic state support | Water potential describes matric state and helps interpret water retention and drainage controls. | LEO East | LEO-East-Inventory.xlsx | MPS-2 | 567 | LEO-E_14_2_4_MPS-2 | leo_east.datavalues | dv.sensorid = 567 AND dv.variableid = 7 | LOCALDATETIME | DATAVALUE | kPa | kPa | identity (keep physical units in SQL; convert later in Python) | Hill slope east | Subsurface point at x=2.0, y=14.0, depth=50 cm. | Useful support variable for explaining moisture redistribution and pore-space connectivity. | 2012-06-28 | 2018-08-13 | Oracle DATACATALOG validated in Oracle on 2026-04-15. Inventory window: 2012-06-28 to present. | SELECT dv.localdatetime, dv.datavalue FROM leo_east.datavalues dv WHERE dv.sensorid = 567 AND dv.variableid = 7 AND dv.localdatetime >= DATE '2012-06-28' ORDER BY dv.localdatetime; | Yes - Oracle DATACATALOG validated in Oracle on 2026-04-15. | 7 | MWP | Water potential | kPa | SELECT v.variableid, v.variablecode, v.variablename, u.unitsabbreviation FROM leo_east.variables v LEFT JOIN leo_east.units u ON v.variableunitsid = u.unitsid WHERE v.variableid = 7;
Water potential | psi_m | 2 | 14 | -0.2 | Depth level 2 (20 cm below surface) | Hydrologic state support | Water potential describes matric state and helps interpret water retention and drainage controls. | LEO East | LEO-East-Inventory.xlsx | MPS-2 | 557 | LEO-E_14_2_2_MPS-2 | leo_east.datavalues | dv.sensorid = 557 AND dv.variableid = 7 | LOCALDATETIME | DATAVALUE | kPa | kPa | identity (keep physical units in SQL; convert later in Python) | Hill slope east | Subsurface point at x=2.0, y=14.0, depth=20 cm. | Useful support variable for explaining moisture redistribution and pore-space connectivity. | 2012-06-28 | 2018-08-13 | Oracle DATACATALOG validated in Oracle on 2026-04-15. Inventory window: 2012-06-28 to 2019-05-08. | SELECT dv.localdatetime, dv.datavalue FROM leo_east.datavalues dv WHERE dv.sensorid = 557 AND dv.variableid = 7 AND dv.localdatetime >= DATE '2012-06-28' ORDER BY dv.localdatetime; | Yes - Oracle DATACATALOG validated in Oracle on 2026-04-15. | 7 | MWP | Water potential | kPa | SELECT v.variableid, v.variablecode, v.variablename, u.unitsabbreviation FROM leo_east.variables v LEFT JOIN leo_east.units u ON v.variableunitsid = u.unitsid WHERE v.variableid = 7;
Water potential | psi_m | 2 | 14 | -0.05 | Depth level 1 (5 cm below surface) | Hydrologic state support | Water potential describes matric state and helps interpret water retention and drainage controls. | LEO East | LEO-East-Inventory.xlsx | MPS-2 | 547 | LEO-E_14_2_1_MPS-2 | leo_east.datavalues | dv.sensorid = 547 AND dv.variableid = 7 | LOCALDATETIME | DATAVALUE | kPa | kPa | identity (keep physical units in SQL; convert later in Python) | Hill slope east | Subsurface point at x=2.0, y=14.0, depth=5 cm. | Useful support variable for explaining moisture redistribution and pore-space connectivity. | 2012-06-28 | 2018-08-13 | Oracle DATACATALOG validated in Oracle on 2026-04-15. Inventory window: 2012-06-28 to 2019-08-29. | SELECT dv.localdatetime, dv.datavalue FROM leo_east.datavalues dv WHERE dv.sensorid = 547 AND dv.variableid = 7 AND dv.localdatetime >= DATE '2012-06-28' ORDER BY dv.localdatetime; | Yes - Oracle DATACATALOG validated in Oracle on 2026-04-15. | 7 | MWP | Water potential | kPa | SELECT v.variableid, v.variablecode, v.variablename, u.unitsabbreviation FROM leo_east.variables v LEFT JOIN leo_east.units u ON v.variableunitsid = u.unitsid WHERE v.variableid = 7;
Water potential | psi_m | 3 | 14 | -0.35 | Depth level 3 (35 cm below surface) | Hydrologic state support | Water potential describes matric state and helps interpret water retention and drainage controls. | LEO East | LEO-East-Inventory.xlsx | MPS-2 | 569 | LEO-E_14_3_3_MPS-2 | leo_east.datavalues | dv.sensorid = 569 AND dv.variableid = 7 | LOCALDATETIME | DATAVALUE | kPa | kPa | identity (keep physical units in SQL; convert later in Python) | Hill slope east | Subsurface point at x=3.0, y=14.0, depth=35 cm. | Useful support variable for explaining moisture redistribution and pore-space connectivity. | 2012-06-28 | 2018-08-13 | Oracle DATACATALOG validated in Oracle on 2026-04-15. Inventory window: 2012-06-28 to 2025-11-04. | SELECT dv.localdatetime, dv.datavalue FROM leo_east.datavalues dv WHERE dv.sensorid = 569 AND dv.variableid = 7 AND dv.localdatetime >= DATE '2012-06-28' ORDER BY dv.localdatetime; | Yes - Oracle DATACATALOG validated in Oracle on 2026-04-15. | 7 | MWP | Water potential | kPa | SELECT v.variableid, v.variablecode, v.variablename, u.unitsabbreviation FROM leo_east.variables v LEFT JOIN leo_east.units u ON v.variableunitsid = u.unitsid WHERE v.variableid = 7;
Water potential | psi_m | 3 | 14 | -0.2 | Depth level 2 (20 cm below surface) | Hydrologic state support | Water potential describes matric state and helps interpret water retention and drainage controls. | LEO East | LEO-East-Inventory.xlsx | MPS-2 | 559 | LEO-E_14_3_2_MPS-2 | leo_east.datavalues | dv.sensorid = 559 AND dv.variableid = 7 | LOCALDATETIME | DATAVALUE | kPa | kPa | identity (keep physical units in SQL; convert later in Python) | Hill slope east | Subsurface point at x=3.0, y=14.0, depth=20 cm. | Useful support variable for explaining moisture redistribution and pore-space connectivity. | 2012-06-28 | 2018-08-13 | Oracle DATACATALOG validated in Oracle on 2026-04-15. Inventory window: 2012-06-28 to present. | SELECT dv.localdatetime, dv.datavalue FROM leo_east.datavalues dv WHERE dv.sensorid = 559 AND dv.variableid = 7 AND dv.localdatetime >= DATE '2012-06-28' ORDER BY dv.localdatetime; | Yes - Oracle DATACATALOG validated in Oracle on 2026-04-15. | 7 | MWP | Water potential | kPa | SELECT v.variableid, v.variablecode, v.variablename, u.unitsabbreviation FROM leo_east.variables v LEFT JOIN leo_east.units u ON v.variableunitsid = u.unitsid WHERE v.variableid = 7;
Water potential | psi_m | 3 | 14 | -0.05 | Depth level 1 (5 cm below surface) | Hydrologic state support | Water potential describes matric state and helps interpret water retention and drainage controls. | LEO East | LEO-East-Inventory.xlsx | MPS-2 | 549 | LEO-E_14_3_1_MPS-2 | leo_east.datavalues | dv.sensorid = 549 AND dv.variableid = 7 | LOCALDATETIME | DATAVALUE | kPa | kPa | identity (keep physical units in SQL; convert later in Python) | Hill slope east | Subsurface point at x=3.0, y=14.0, depth=5 cm. | Useful support variable for explaining moisture redistribution and pore-space connectivity. | 2012-06-28 | 2018-08-13 | Oracle DATACATALOG validated in Oracle on 2026-04-15. Inventory window: 2012-06-28 to 2020-05-29. | SELECT dv.localdatetime, dv.datavalue FROM leo_east.datavalues dv WHERE dv.sensorid = 549 AND dv.variableid = 7 AND dv.localdatetime >= DATE '2012-06-28' ORDER BY dv.localdatetime; | Yes - Oracle DATACATALOG validated in Oracle on 2026-04-15. | 7 | MWP | Water potential | kPa | SELECT v.variableid, v.variablecode, v.variablename, u.unitsabbreviation FROM leo_east.variables v LEFT JOIN leo_east.units u ON v.variableunitsid = u.unitsid WHERE v.variableid = 7;
Water potential | psi_m | 4 | 14 | -0.85 | Depth level 5 (85 cm below surface) | Hydrologic state support | Water potential describes matric state and helps interpret water retention and drainage controls. | LEO East | LEO-East-Inventory.xlsx | MPS-2 | 577 | LEO-E_14_4_5_MPS-2 | leo_east.datavalues | dv.sensorid = 577 AND dv.variableid = 7 | LOCALDATETIME | DATAVALUE | kPa | kPa | identity (keep physical units in SQL; convert later in Python) | Hill slope east | Subsurface point at x=4.0, y=14.0, depth=85 cm. | Useful support variable for explaining moisture redistribution and pore-space connectivity. | 2012-06-28 | 2018-08-13 | Oracle DATACATALOG validated in Oracle on 2026-04-15. Inventory window: 2012-06-28 to present. | SELECT dv.localdatetime, dv.datavalue FROM leo_east.datavalues dv WHERE dv.sensorid = 577 AND dv.variableid = 7 AND dv.localdatetime >= DATE '2012-06-28' ORDER BY dv.localdatetime; | Yes - Oracle DATACATALOG validated in Oracle on 2026-04-15. | 7 | MWP | Water potential | kPa | SELECT v.variableid, v.variablecode, v.variablename, u.unitsabbreviation FROM leo_east.variables v LEFT JOIN leo_east.units u ON v.variableunitsid = u.unitsid WHERE v.variableid = 7;
Water potential | psi_m | 4 | 14 | -0.5 | Depth level 4 (50 cm below surface) | Hydrologic state support | Water potential describes matric state and helps interpret water retention and drainage controls. | LEO East | LEO-East-Inventory.xlsx | MPS-2 | 571 | LEO-E_14_4_4_MPS-2 | leo_east.datavalues | dv.sensorid = 571 AND dv.variableid = 7 | LOCALDATETIME | DATAVALUE | kPa | kPa | identity (keep physical units in SQL; convert later in Python) | Hill slope east | Subsurface point at x=4.0, y=14.0, depth=50 cm. | Useful support variable for explaining moisture redistribution and pore-space connectivity. | 2012-06-28 | 2018-08-13 | Oracle DATACATALOG validated in Oracle on 2026-04-15. Inventory window: 2012-06-28 to present. | SELECT dv.localdatetime, dv.datavalue FROM leo_east.datavalues dv WHERE dv.sensorid = 571 AND dv.variableid = 7 AND dv.localdatetime >= DATE '2012-06-28' ORDER BY dv.localdatetime; | Yes - Oracle DATACATALOG validated in Oracle on 2026-04-15. | 7 | MWP | Water potential | kPa | SELECT v.variableid, v.variablecode, v.variablename, u.unitsabbreviation FROM leo_east.variables v LEFT JOIN leo_east.units u ON v.variableunitsid = u.unitsid WHERE v.variableid = 7;
Water potential | psi_m | 4 | 14 | -0.2 | Depth level 2 (20 cm below surface) | Hydrologic state support | Water potential describes matric state and helps interpret water retention and drainage controls. | LEO East | LEO-East-Inventory.xlsx | MPS-2 | 561 | LEO-E_14_4_2_MPS-2 | leo_east.datavalues | dv.sensorid = 561 AND dv.variableid = 7 | LOCALDATETIME | DATAVALUE | kPa | kPa | identity (keep physical units in SQL; convert later in Python) | Hill slope east | Subsurface point at x=4.0, y=14.0, depth=20 cm. | Useful support variable for explaining moisture redistribution and pore-space connectivity. | 2012-06-28 | 2018-08-13 | Oracle DATACATALOG validated in Oracle on 2026-04-15. Inventory window: 2012-06-28 to 2020-05-17. | SELECT dv.localdatetime, dv.datavalue FROM leo_east.datavalues dv WHERE dv.sensorid = 561 AND dv.variableid = 7 AND dv.localdatetime >= DATE '2012-06-28' ORDER BY dv.localdatetime; | Yes - Oracle DATACATALOG validated in Oracle on 2026-04-15. | 7 | MWP | Water potential | kPa | SELECT v.variableid, v.variablecode, v.variablename, u.unitsabbreviation FROM leo_east.variables v LEFT JOIN leo_east.units u ON v.variableunitsid = u.unitsid WHERE v.variableid = 7;
Water potential | psi_m | 4 | 14 | -0.05 | Depth level 1 (5 cm below surface) | Hydrologic state support | Water potential describes matric state and helps interpret water retention and drainage controls. | LEO East | LEO-East-Inventory.xlsx | MPS-2 | 551 | LEO-E_14_4_1_MPS-2 | leo_east.datavalues | dv.sensorid = 551 AND dv.variableid = 7 | LOCALDATETIME | DATAVALUE | kPa | kPa | identity (keep physical units in SQL; convert later in Python) | Hill slope east | Subsurface point at x=4.0, y=14.0, depth=5 cm. | Useful support variable for explaining moisture redistribution and pore-space connectivity. | 2012-06-28 | 2018-08-13 | Oracle DATACATALOG validated in Oracle on 2026-04-15. Inventory window: 2012-06-28 to present. | SELECT dv.localdatetime, dv.datavalue FROM leo_east.datavalues dv WHERE dv.sensorid = 551 AND dv.variableid = 7 AND dv.localdatetime >= DATE '2012-06-28' ORDER BY dv.localdatetime; | Yes - Oracle DATACATALOG validated in Oracle on 2026-04-15. | 7 | MWP | Water potential | kPa | SELECT v.variableid, v.variablecode, v.variablename, u.unitsabbreviation FROM leo_east.variables v LEFT JOIN leo_east.units u ON v.variableunitsid = u.unitsid WHERE v.variableid = 7;
Water potential | psi_m | 5 | 14 | -0.35 | Depth level 3 (35 cm below surface) | Hydrologic state support | Water potential describes matric state and helps interpret water retention and drainage controls. | LEO East | LEO-East-Inventory.xlsx | MPS-2 | 573 | LEO-E_14_5_3_MPS-2 | leo_east.datavalues | dv.sensorid = 573 AND dv.variableid = 7 | LOCALDATETIME | DATAVALUE | kPa | kPa | identity (keep physical units in SQL; convert later in Python) | Hill slope east | Subsurface point at x=5.0, y=14.0, depth=35 cm. | Useful support variable for explaining moisture redistribution and pore-space connectivity. | 2012-06-28 | 2018-08-13 | Oracle DATACATALOG validated in Oracle on 2026-04-15. Inventory window: 2012-06-28 to 2023-05-30. | SELECT dv.localdatetime, dv.datavalue FROM leo_east.datavalues dv WHERE dv.sensorid = 573 AND dv.variableid = 7 AND dv.localdatetime >= DATE '2012-06-28' ORDER BY dv.localdatetime; | Yes - Oracle DATACATALOG validated in Oracle on 2026-04-15. | 7 | MWP | Water potential | kPa | SELECT v.variableid, v.variablecode, v.variablename, u.unitsabbreviation FROM leo_east.variables v LEFT JOIN leo_east.units u ON v.variableunitsid = u.unitsid WHERE v.variableid = 7;
Water potential | psi_m | 5 | 14 | -0.2 | Depth level 2 (20 cm below surface) | Hydrologic state support | Water potential describes matric state and helps interpret water retention and drainage controls. | LEO East | LEO-East-Inventory.xlsx | MPS-2 | 563 | LEO-E_14_5_2_MPS-2 | leo_east.datavalues | dv.sensorid = 563 AND dv.variableid = 7 | LOCALDATETIME | DATAVALUE | kPa | kPa | identity (keep physical units in SQL; convert later in Python) | Hill slope east | Subsurface point at x=5.0, y=14.0, depth=20 cm. | Useful support variable for explaining moisture redistribution and pore-space connectivity. | 2012-06-28 | 2018-08-13 | Oracle DATACATALOG validated in Oracle on 2026-04-15. Inventory window: 2012-06-28 to present. | SELECT dv.localdatetime, dv.datavalue FROM leo_east.datavalues dv WHERE dv.sensorid = 563 AND dv.variableid = 7 AND dv.localdatetime >= DATE '2012-06-28' ORDER BY dv.localdatetime; | Yes - Oracle DATACATALOG validated in Oracle on 2026-04-15. | 7 | MWP | Water potential | kPa | SELECT v.variableid, v.variablecode, v.variablename, u.unitsabbreviation FROM leo_east.variables v LEFT JOIN leo_east.units u ON v.variableunitsid = u.unitsid WHERE v.variableid = 7;
Water potential | psi_m | 5 | 14 | -0.05 | Depth level 1 (5 cm below surface) | Hydrologic state support | Water potential describes matric state and helps interpret water retention and drainage controls. | LEO East | LEO-East-Inventory.xlsx | MPS-2 | 553 | LEO-E_14_5_1_MPS-2 | leo_east.datavalues | dv.sensorid = 553 AND dv.variableid = 7 | LOCALDATETIME | DATAVALUE | kPa | kPa | identity (keep physical units in SQL; convert later in Python) | Hill slope east | Subsurface point at x=5.0, y=14.0, depth=5 cm. | Useful support variable for explaining moisture redistribution and pore-space connectivity. | 2012-06-28 | 2018-08-13 | Oracle DATACATALOG validated in Oracle on 2026-04-15. Inventory window: 2012-06-28 to 2019-04-05. | SELECT dv.localdatetime, dv.datavalue FROM leo_east.datavalues dv WHERE dv.sensorid = 553 AND dv.variableid = 7 AND dv.localdatetime >= DATE '2012-06-28' ORDER BY dv.localdatetime; | Yes - Oracle DATACATALOG validated in Oracle on 2026-04-15. | 7 | MWP | Water potential | kPa | SELECT v.variableid, v.variablecode, v.variablename, u.unitsabbreviation FROM leo_east.variables v LEFT JOIN leo_east.units u ON v.variableunitsid = u.unitsid WHERE v.variableid = 7;
Water potential | psi_m | -5 | 16 | -0.5 | Depth level 4 (50 cm below surface) | Hydrologic state support | Water potential describes matric state and helps interpret water retention and drainage controls. | LEO East | LEO-East-Inventory.xlsx | MPS-2 | 535 | LEO-E_16_-5_4_MPS-2 | leo_east.datavalues | dv.sensorid = 535 AND dv.variableid = 7 | LOCALDATETIME | DATAVALUE | kPa | kPa | identity (keep physical units in SQL; convert later in Python) | Hill slope east | Subsurface point at x=-5.0, y=16.0, depth=50 cm. | Useful support variable for explaining moisture redistribution and pore-space connectivity. | 2012-06-28 | 2018-08-13 | Oracle DATACATALOG validated in Oracle on 2026-04-15. Inventory window: 2012-06-28 to present. | SELECT dv.localdatetime, dv.datavalue FROM leo_east.datavalues dv WHERE dv.sensorid = 535 AND dv.variableid = 7 AND dv.localdatetime >= DATE '2012-06-28' ORDER BY dv.localdatetime; | Yes - Oracle DATACATALOG validated in Oracle on 2026-04-15. | 7 | MWP | Water potential | kPa | SELECT v.variableid, v.variablecode, v.variablename, u.unitsabbreviation FROM leo_east.variables v LEFT JOIN leo_east.units u ON v.variableunitsid = u.unitsid WHERE v.variableid = 7;
Water potential | psi_m | -5 | 16 | -0.2 | Depth level 2 (20 cm below surface) | Hydrologic state support | Water potential describes matric state and helps interpret water retention and drainage controls. | LEO East | LEO-East-Inventory.xlsx | MPS-2 | 525 | LEO-E_16_-5_2_MPS-2 | leo_east.datavalues | dv.sensorid = 525 AND dv.variableid = 7 | LOCALDATETIME | DATAVALUE | kPa | kPa | identity (keep physical units in SQL; convert later in Python) | Hill slope east | Subsurface point at x=-5.0, y=16.0, depth=20 cm. | Useful support variable for explaining moisture redistribution and pore-space connectivity. | 2012-06-28 | 2018-08-13 | Oracle DATACATALOG validated in Oracle on 2026-04-15. Inventory window: 2012-06-28 to present. | SELECT dv.localdatetime, dv.datavalue FROM leo_east.datavalues dv WHERE dv.sensorid = 525 AND dv.variableid = 7 AND dv.localdatetime >= DATE '2012-06-28' ORDER BY dv.localdatetime; | Yes - Oracle DATACATALOG validated in Oracle on 2026-04-15. | 7 | MWP | Water potential | kPa | SELECT v.variableid, v.variablecode, v.variablename, u.unitsabbreviation FROM leo_east.variables v LEFT JOIN leo_east.units u ON v.variableunitsid = u.unitsid WHERE v.variableid = 7;
Water potential | psi_m | -5 | 16 | -0.05 | Depth level 1 (5 cm below surface) | Hydrologic state support | Water potential describes matric state and helps interpret water retention and drainage controls. | LEO East | LEO-East-Inventory.xlsx | MPS-2 | 515 | LEO-E_16_-5_1_MPS-2 | leo_east.datavalues | dv.sensorid = 515 AND dv.variableid = 7 | LOCALDATETIME | DATAVALUE | kPa | kPa | identity (keep physical units in SQL; convert later in Python) | Hill slope east | Subsurface point at x=-5.0, y=16.0, depth=5 cm. | Useful support variable for explaining moisture redistribution and pore-space connectivity. | 2012-06-28 | 2018-08-13 | Oracle DATACATALOG validated in Oracle on 2026-04-15. Inventory window: 2012-06-28 to 2020-02-07. | SELECT dv.localdatetime, dv.datavalue FROM leo_east.datavalues dv WHERE dv.sensorid = 515 AND dv.variableid = 7 AND dv.localdatetime >= DATE '2012-06-28' ORDER BY dv.localdatetime; | Yes - Oracle DATACATALOG validated in Oracle on 2026-04-15. | 7 | MWP | Water potential | kPa | SELECT v.variableid, v.variablecode, v.variablename, u.unitsabbreviation FROM leo_east.variables v LEFT JOIN leo_east.units u ON v.variableunitsid = u.unitsid WHERE v.variableid = 7;
Water potential | psi_m | -4 | 16 | -0.35 | Depth level 3 (35 cm below surface) | Hydrologic state support | Water potential describes matric state and helps interpret water retention and drainage controls. | LEO East | LEO-East-Inventory.xlsx | MPS-2 | 537 | LEO-E_16_-4_3_MPS-2 | leo_east.datavalues | dv.sensorid = 537 AND dv.variableid = 7 | LOCALDATETIME | DATAVALUE | kPa | kPa | identity (keep physical units in SQL; convert later in Python) | Hill slope east | Subsurface point at x=-4.0, y=16.0, depth=35 cm. | Useful support variable for explaining moisture redistribution and pore-space connectivity. | 2012-06-28 | 2018-08-13 | Oracle DATACATALOG validated in Oracle on 2026-04-15. Inventory window: 2012-06-28 to present. | SELECT dv.localdatetime, dv.datavalue FROM leo_east.datavalues dv WHERE dv.sensorid = 537 AND dv.variableid = 7 AND dv.localdatetime >= DATE '2012-06-28' ORDER BY dv.localdatetime; | Yes - Oracle DATACATALOG validated in Oracle on 2026-04-15. | 7 | MWP | Water potential | kPa | SELECT v.variableid, v.variablecode, v.variablename, u.unitsabbreviation FROM leo_east.variables v LEFT JOIN leo_east.units u ON v.variableunitsid = u.unitsid WHERE v.variableid = 7;
Water potential | psi_m | -4 | 16 | -0.2 | Depth level 2 (20 cm below surface) | Hydrologic state support | Water potential describes matric state and helps interpret water retention and drainage controls. | LEO East | LEO-East-Inventory.xlsx | MPS-2 | 527 | LEO-E_16_-4_2_MPS-2 | leo_east.datavalues | dv.sensorid = 527 AND dv.variableid = 7 | LOCALDATETIME | DATAVALUE | kPa | kPa | identity (keep physical units in SQL; convert later in Python) | Hill slope east | Subsurface point at x=-4.0, y=16.0, depth=20 cm. | Useful support variable for explaining moisture redistribution and pore-space connectivity. | 2012-06-28 | 2018-08-13 | Oracle DATACATALOG validated in Oracle on 2026-04-15. Inventory window: 2012-06-28 to 2019-08-02. | SELECT dv.localdatetime, dv.datavalue FROM leo_east.datavalues dv WHERE dv.sensorid = 527 AND dv.variableid = 7 AND dv.localdatetime >= DATE '2012-06-28' ORDER BY dv.localdatetime; | Yes - Oracle DATACATALOG validated in Oracle on 2026-04-15. | 7 | MWP | Water potential | kPa | SELECT v.variableid, v.variablecode, v.variablename, u.unitsabbreviation FROM leo_east.variables v LEFT JOIN leo_east.units u ON v.variableunitsid = u.unitsid WHERE v.variableid = 7;
Water potential | psi_m | -4 | 16 | -0.05 | Depth level 1 (5 cm below surface) | Hydrologic state support | Water potential describes matric state and helps interpret water retention and drainage controls. | LEO East | LEO-East-Inventory.xlsx | MPS-2 | 517 | LEO-E_16_-4_1_MPS-2 | leo_east.datavalues | dv.sensorid = 517 AND dv.variableid = 7 | LOCALDATETIME | DATAVALUE | kPa | kPa | identity (keep physical units in SQL; convert later in Python) | Hill slope east | Subsurface point at x=-4.0, y=16.0, depth=5 cm. | Useful support variable for explaining moisture redistribution and pore-space connectivity. | 2012-06-28 | 2018-08-13 | Oracle DATACATALOG validated in Oracle on 2026-04-15. Inventory window: 2012-06-28 to 2020-04-30. | SELECT dv.localdatetime, dv.datavalue FROM leo_east.datavalues dv WHERE dv.sensorid = 517 AND dv.variableid = 7 AND dv.localdatetime >= DATE '2012-06-28' ORDER BY dv.localdatetime; | Yes - Oracle DATACATALOG validated in Oracle on 2026-04-15. | 7 | MWP | Water potential | kPa | SELECT v.variableid, v.variablecode, v.variablename, u.unitsabbreviation FROM leo_east.variables v LEFT JOIN leo_east.units u ON v.variableunitsid = u.unitsid WHERE v.variableid = 7;
Water potential | psi_m | -3 | 16 | -0.5 | Depth level 4 (50 cm below surface) | Hydrologic state support | Water potential describes matric state and helps interpret water retention and drainage controls. | LEO East | LEO-East-Inventory.xlsx | MPS-2 | 539 | LEO-E_16_-3_4_MPS-2 | leo_east.datavalues | dv.sensorid = 539 AND dv.variableid = 7 | LOCALDATETIME | DATAVALUE | kPa | kPa | identity (keep physical units in SQL; convert later in Python) | Hill slope east | Subsurface point at x=-3.0, y=16.0, depth=50 cm. | Useful support variable for explaining moisture redistribution and pore-space connectivity. | 2012-06-28 | 2018-08-13 | Oracle DATACATALOG validated in Oracle on 2026-04-15. Inventory window: 2012-06-28 to 2025-05-03. | SELECT dv.localdatetime, dv.datavalue FROM leo_east.datavalues dv WHERE dv.sensorid = 539 AND dv.variableid = 7 AND dv.localdatetime >= DATE '2012-06-28' ORDER BY dv.localdatetime; | Yes - Oracle DATACATALOG validated in Oracle on 2026-04-15. | 7 | MWP | Water potential | kPa | SELECT v.variableid, v.variablecode, v.variablename, u.unitsabbreviation FROM leo_east.variables v LEFT JOIN leo_east.units u ON v.variableunitsid = u.unitsid WHERE v.variableid = 7;
Water potential | psi_m | -3 | 16 | -0.2 | Depth level 2 (20 cm below surface) | Hydrologic state support | Water potential describes matric state and helps interpret water retention and drainage controls. | LEO East | LEO-East-Inventory.xlsx | MPS-2 | 529 | LEO-E_16_-3_2_MPS-2 | leo_east.datavalues | dv.sensorid = 529 AND dv.variableid = 7 | LOCALDATETIME | DATAVALUE | kPa | kPa | identity (keep physical units in SQL; convert later in Python) | Hill slope east | Subsurface point at x=-3.0, y=16.0, depth=20 cm. | Useful support variable for explaining moisture redistribution and pore-space connectivity. | 2012-06-28 | 2018-08-13 | Oracle DATACATALOG validated in Oracle on 2026-04-15. Inventory window: 2012-06-28 to present. | SELECT dv.localdatetime, dv.datavalue FROM leo_east.datavalues dv WHERE dv.sensorid = 529 AND dv.variableid = 7 AND dv.localdatetime >= DATE '2012-06-28' ORDER BY dv.localdatetime; | Yes - Oracle DATACATALOG validated in Oracle on 2026-04-15. | 7 | MWP | Water potential | kPa | SELECT v.variableid, v.variablecode, v.variablename, u.unitsabbreviation FROM leo_east.variables v LEFT JOIN leo_east.units u ON v.variableunitsid = u.unitsid WHERE v.variableid = 7;
Water potential | psi_m | -3 | 16 | -0.05 | Depth level 1 (5 cm below surface) | Hydrologic state support | Water potential describes matric state and helps interpret water retention and drainage controls. | LEO East | LEO-East-Inventory.xlsx | MPS-2 | 519 | LEO-E_16_-3_1_MPS-2 | leo_east.datavalues | dv.sensorid = 519 AND dv.variableid = 7 | LOCALDATETIME | DATAVALUE | kPa | kPa | identity (keep physical units in SQL; convert later in Python) | Hill slope east | Subsurface point at x=-3.0, y=16.0, depth=5 cm. | Useful support variable for explaining moisture redistribution and pore-space connectivity. | 2012-06-28 | 2018-08-13 | Oracle DATACATALOG validated in Oracle on 2026-04-15. Inventory window: 2012-06-28 to 2018-08-15. | SELECT dv.localdatetime, dv.datavalue FROM leo_east.datavalues dv WHERE dv.sensorid = 519 AND dv.variableid = 7 AND dv.localdatetime >= DATE '2012-06-28' ORDER BY dv.localdatetime; | Yes - Oracle DATACATALOG validated in Oracle on 2026-04-15. | 7 | MWP | Water potential | kPa | SELECT v.variableid, v.variablecode, v.variablename, u.unitsabbreviation FROM leo_east.variables v LEFT JOIN leo_east.units u ON v.variableunitsid = u.unitsid WHERE v.variableid = 7;
Water potential | psi_m | -2 | 16 | -0.35 | Depth level 3 (35 cm below surface) | Hydrologic state support | Water potential describes matric state and helps interpret water retention and drainage controls. | LEO East | LEO-East-Inventory.xlsx | MPS-2 | 541 | LEO-E_16_-2_3_MPS-2 | leo_east.datavalues | dv.sensorid = 541 AND dv.variableid = 7 | LOCALDATETIME | DATAVALUE | kPa | kPa | identity (keep physical units in SQL; convert later in Python) | Hill slope east | Subsurface point at x=-2.0, y=16.0, depth=35 cm. | Useful support variable for explaining moisture redistribution and pore-space connectivity. | 2012-06-28 | 2018-08-13 | Oracle DATACATALOG validated in Oracle on 2026-04-15. Inventory window: 2012-06-28 to present. | SELECT dv.localdatetime, dv.datavalue FROM leo_east.datavalues dv WHERE dv.sensorid = 541 AND dv.variableid = 7 AND dv.localdatetime >= DATE '2012-06-28' ORDER BY dv.localdatetime; | Yes - Oracle DATACATALOG validated in Oracle on 2026-04-15. | 7 | MWP | Water potential | kPa | SELECT v.variableid, v.variablecode, v.variablename, u.unitsabbreviation FROM leo_east.variables v LEFT JOIN leo_east.units u ON v.variableunitsid = u.unitsid WHERE v.variableid = 7;
Water potential | psi_m | -2 | 16 | -0.2 | Depth level 2 (20 cm below surface) | Hydrologic state support | Water potential describes matric state and helps interpret water retention and drainage controls. | LEO East | LEO-East-Inventory.xlsx | MPS-2 | 531 | LEO-E_16_-2_2_MPS-2 | leo_east.datavalues | dv.sensorid = 531 AND dv.variableid = 7 | LOCALDATETIME | DATAVALUE | kPa | kPa | identity (keep physical units in SQL; convert later in Python) | Hill slope east | Subsurface point at x=-2.0, y=16.0, depth=20 cm. | Useful support variable for explaining moisture redistribution and pore-space connectivity. | 2012-06-28 | 2018-08-13 | Oracle DATACATALOG validated in Oracle on 2026-04-15. Inventory window: 2012-06-28 to present. | SELECT dv.localdatetime, dv.datavalue FROM leo_east.datavalues dv WHERE dv.sensorid = 531 AND dv.variableid = 7 AND dv.localdatetime >= DATE '2012-06-28' ORDER BY dv.localdatetime; | Yes - Oracle DATACATALOG validated in Oracle on 2026-04-15. | 7 | MWP | Water potential | kPa | SELECT v.variableid, v.variablecode, v.variablename, u.unitsabbreviation FROM leo_east.variables v LEFT JOIN leo_east.units u ON v.variableunitsid = u.unitsid WHERE v.variableid = 7;
Water potential | psi_m | -2 | 16 | -0.05 | Depth level 1 (5 cm below surface) | Hydrologic state support | Water potential describes matric state and helps interpret water retention and drainage controls. | LEO East | LEO-East-Inventory.xlsx | MPS-2 | 521 | LEO-E_16_-2_1_MPS-2 | leo_east.datavalues | dv.sensorid = 521 AND dv.variableid = 7 | LOCALDATETIME | DATAVALUE | kPa | kPa | identity (keep physical units in SQL; convert later in Python) | Hill slope east | Subsurface point at x=-2.0, y=16.0, depth=5 cm. | Useful support variable for explaining moisture redistribution and pore-space connectivity. | 2012-06-28 | 2018-08-13 | Oracle DATACATALOG validated in Oracle on 2026-04-15. Inventory window: 2012-06-28 to 2019-12-28. | SELECT dv.localdatetime, dv.datavalue FROM leo_east.datavalues dv WHERE dv.sensorid = 521 AND dv.variableid = 7 AND dv.localdatetime >= DATE '2012-06-28' ORDER BY dv.localdatetime; | Yes - Oracle DATACATALOG validated in Oracle on 2026-04-15. | 7 | MWP | Water potential | kPa | SELECT v.variableid, v.variablecode, v.variablename, u.unitsabbreviation FROM leo_east.variables v LEFT JOIN leo_east.units u ON v.variableunitsid = u.unitsid WHERE v.variableid = 7;
Water potential | psi_m | -1 | 16 | -0.5 | Depth level 4 (50 cm below surface) | Hydrologic state support | Water potential describes matric state and helps interpret water retention and drainage controls. | LEO East | LEO-East-Inventory.xlsx | MPS-2 | 543 | LEO-E_16_-1_4_MPS-2 | leo_east.datavalues | dv.sensorid = 543 AND dv.variableid = 7 | LOCALDATETIME | DATAVALUE | kPa | kPa | identity (keep physical units in SQL; convert later in Python) | Hill slope east | Subsurface point at x=-1.0, y=16.0, depth=50 cm. | Useful support variable for explaining moisture redistribution and pore-space connectivity. | 2012-06-28 | 2018-08-13 | Oracle DATACATALOG validated in Oracle on 2026-04-15. Inventory window: 2012-06-28 to present. | SELECT dv.localdatetime, dv.datavalue FROM leo_east.datavalues dv WHERE dv.sensorid = 543 AND dv.variableid = 7 AND dv.localdatetime >= DATE '2012-06-28' ORDER BY dv.localdatetime; | Yes - Oracle DATACATALOG validated in Oracle on 2026-04-15. | 7 | MWP | Water potential | kPa | SELECT v.variableid, v.variablecode, v.variablename, u.unitsabbreviation FROM leo_east.variables v LEFT JOIN leo_east.units u ON v.variableunitsid = u.unitsid WHERE v.variableid = 7;
Water potential | psi_m | -1 | 16 | -0.2 | Depth level 2 (20 cm below surface) | Hydrologic state support | Water potential describes matric state and helps interpret water retention and drainage controls. | LEO East | LEO-East-Inventory.xlsx | MPS-2 | 533 | LEO-E_16_-1_2_MPS-2 | leo_east.datavalues | dv.sensorid = 533 AND dv.variableid = 7 | LOCALDATETIME | DATAVALUE | kPa | kPa | identity (keep physical units in SQL; convert later in Python) | Hill slope east | Subsurface point at x=-1.0, y=16.0, depth=20 cm. | Useful support variable for explaining moisture redistribution and pore-space connectivity. | 2012-06-28 | 2018-08-13 | Oracle DATACATALOG validated in Oracle on 2026-04-15. Inventory window: 2012-06-28 to present. | SELECT dv.localdatetime, dv.datavalue FROM leo_east.datavalues dv WHERE dv.sensorid = 533 AND dv.variableid = 7 AND dv.localdatetime >= DATE '2012-06-28' ORDER BY dv.localdatetime; | Yes - Oracle DATACATALOG validated in Oracle on 2026-04-15. | 7 | MWP | Water potential | kPa | SELECT v.variableid, v.variablecode, v.variablename, u.unitsabbreviation FROM leo_east.variables v LEFT JOIN leo_east.units u ON v.variableunitsid = u.unitsid WHERE v.variableid = 7;
Water potential | psi_m | -1 | 16 | -0.05 | Depth level 1 (5 cm below surface) | Hydrologic state support | Water potential describes matric state and helps interpret water retention and drainage controls. | LEO East | LEO-East-Inventory.xlsx | MPS-2 | 523 | LEO-E_16_-1_1_MPS-2 | leo_east.datavalues | dv.sensorid = 523 AND dv.variableid = 7 | LOCALDATETIME | DATAVALUE | kPa | kPa | identity (keep physical units in SQL; convert later in Python) | Hill slope east | Subsurface point at x=-1.0, y=16.0, depth=5 cm. | Useful support variable for explaining moisture redistribution and pore-space connectivity. | 2012-06-28 | 2018-08-13 | Oracle DATACATALOG validated in Oracle on 2026-04-15. Inventory window: 2012-06-28 to 2019-12-04. | SELECT dv.localdatetime, dv.datavalue FROM leo_east.datavalues dv WHERE dv.sensorid = 523 AND dv.variableid = 7 AND dv.localdatetime >= DATE '2012-06-28' ORDER BY dv.localdatetime; | Yes - Oracle DATACATALOG validated in Oracle on 2026-04-15. | 7 | MWP | Water potential | kPa | SELECT v.variableid, v.variablecode, v.variablename, u.unitsabbreviation FROM leo_east.variables v LEFT JOIN leo_east.units u ON v.variableunitsid = u.unitsid WHERE v.variableid = 7;
Water potential | psi_m | 0 | 16 | -0.35 | Depth level 3 (35 cm below surface) | Hydrologic state support | Water potential describes matric state and helps interpret water retention and drainage controls. | LEO East | LEO-East-Inventory.xlsx | MPS-2 | 759 | LEO-E_16_0_3_MPS-2 | leo_east.datavalues | dv.sensorid = 759 AND dv.variableid = 7 | LOCALDATETIME | DATAVALUE | kPa | kPa | identity (keep physical units in SQL; convert later in Python) | Hill slope east | Subsurface point at x=0.0, y=16.0, depth=35 cm. | Useful support variable for explaining moisture redistribution and pore-space connectivity. | 2012-06-28 | 2018-08-13 | Oracle DATACATALOG validated in Oracle on 2026-04-15. Inventory window: 2012-06-28 to present. | SELECT dv.localdatetime, dv.datavalue FROM leo_east.datavalues dv WHERE dv.sensorid = 759 AND dv.variableid = 7 AND dv.localdatetime >= DATE '2012-06-28' ORDER BY dv.localdatetime; | Yes - Oracle DATACATALOG validated in Oracle on 2026-04-15. | 7 | MWP | Water potential | kPa | SELECT v.variableid, v.variablecode, v.variablename, u.unitsabbreviation FROM leo_east.variables v LEFT JOIN leo_east.units u ON v.variableunitsid = u.unitsid WHERE v.variableid = 7;
Water potential | psi_m | 0 | 16 | -0.2 | Depth level 2 (20 cm below surface) | Hydrologic state support | Water potential describes matric state and helps interpret water retention and drainage controls. | LEO East | LEO-East-Inventory.xlsx | MPS-2 | 757 | LEO-E_16_0_2_MPS-2 | leo_east.datavalues | dv.sensorid = 757 AND dv.variableid = 7 | LOCALDATETIME | DATAVALUE | kPa | kPa | identity (keep physical units in SQL; convert later in Python) | Hill slope east | Subsurface point at x=0.0, y=16.0, depth=20 cm. | Useful support variable for explaining moisture redistribution and pore-space connectivity. | 2012-06-28 | 2018-08-13 | Oracle DATACATALOG validated in Oracle on 2026-04-15. Inventory window: 2012-06-28 to 2022-03-06. | SELECT dv.localdatetime, dv.datavalue FROM leo_east.datavalues dv WHERE dv.sensorid = 757 AND dv.variableid = 7 AND dv.localdatetime >= DATE '2012-06-28' ORDER BY dv.localdatetime; | Yes - Oracle DATACATALOG validated in Oracle on 2026-04-15. | 7 | MWP | Water potential | kPa | SELECT v.variableid, v.variablecode, v.variablename, u.unitsabbreviation FROM leo_east.variables v LEFT JOIN leo_east.units u ON v.variableunitsid = u.unitsid WHERE v.variableid = 7;
Water potential | psi_m | 0 | 16 | -0.05 | Depth level 1 (5 cm below surface) | Hydrologic state support | Water potential describes matric state and helps interpret water retention and drainage controls. | LEO East | LEO-East-Inventory.xlsx | MPS-2 | 755 | LEO-E_16_0_1_MPS-2 | leo_east.datavalues | dv.sensorid = 755 AND dv.variableid = 7 | LOCALDATETIME | DATAVALUE | kPa | kPa | identity (keep physical units in SQL; convert later in Python) | Hill slope east | Subsurface point at x=0.0, y=16.0, depth=5 cm. | Useful support variable for explaining moisture redistribution and pore-space connectivity. | 2012-06-28 | 2018-08-13 | Oracle DATACATALOG validated in Oracle on 2026-04-15. Inventory window: 2012-06-28 to present. | SELECT dv.localdatetime, dv.datavalue FROM leo_east.datavalues dv WHERE dv.sensorid = 755 AND dv.variableid = 7 AND dv.localdatetime >= DATE '2012-06-28' ORDER BY dv.localdatetime; | Yes - Oracle DATACATALOG validated in Oracle on 2026-04-15. | 7 | MWP | Water potential | kPa | SELECT v.variableid, v.variablecode, v.variablename, u.unitsabbreviation FROM leo_east.variables v LEFT JOIN leo_east.units u ON v.variableunitsid = u.unitsid WHERE v.variableid = 7;
Water potential | psi_m | 1 | 16 | -0.5 | Depth level 4 (50 cm below surface) | Hydrologic state support | Water potential describes matric state and helps interpret water retention and drainage controls. | LEO East | LEO-East-Inventory.xlsx | MPS-2 | 599 | LEO-E_16_1_4_MPS-2 | leo_east.datavalues | dv.sensorid = 599 AND dv.variableid = 7 | LOCALDATETIME | DATAVALUE | kPa | kPa | identity (keep physical units in SQL; convert later in Python) | Hill slope east | Subsurface point at x=1.0, y=16.0, depth=50 cm. | Useful support variable for explaining moisture redistribution and pore-space connectivity. | 2012-06-28 | 2018-08-13 | Oracle DATACATALOG validated in Oracle on 2026-04-15. Inventory window: 2012-06-28 to 2025-04-12. | SELECT dv.localdatetime, dv.datavalue FROM leo_east.datavalues dv WHERE dv.sensorid = 599 AND dv.variableid = 7 AND dv.localdatetime >= DATE '2012-06-28' ORDER BY dv.localdatetime; | Yes - Oracle DATACATALOG validated in Oracle on 2026-04-15. | 7 | MWP | Water potential | kPa | SELECT v.variableid, v.variablecode, v.variablename, u.unitsabbreviation FROM leo_east.variables v LEFT JOIN leo_east.units u ON v.variableunitsid = u.unitsid WHERE v.variableid = 7;
Water potential | psi_m | 1 | 16 | -0.2 | Depth level 2 (20 cm below surface) | Hydrologic state support | Water potential describes matric state and helps interpret water retention and drainage controls. | LEO East | LEO-East-Inventory.xlsx | MPS-2 | 589 | LEO-E_16_1_2_MPS-2 | leo_east.datavalues | dv.sensorid = 589 AND dv.variableid = 7 | LOCALDATETIME | DATAVALUE | kPa | kPa | identity (keep physical units in SQL; convert later in Python) | Hill slope east | Subsurface point at x=1.0, y=16.0, depth=20 cm. | Useful support variable for explaining moisture redistribution and pore-space connectivity. | 2012-06-28 | 2018-08-13 | Oracle DATACATALOG validated in Oracle on 2026-04-15. Inventory window: 2012-06-28 to present. | SELECT dv.localdatetime, dv.datavalue FROM leo_east.datavalues dv WHERE dv.sensorid = 589 AND dv.variableid = 7 AND dv.localdatetime >= DATE '2012-06-28' ORDER BY dv.localdatetime; | Yes - Oracle DATACATALOG validated in Oracle on 2026-04-15. | 7 | MWP | Water potential | kPa | SELECT v.variableid, v.variablecode, v.variablename, u.unitsabbreviation FROM leo_east.variables v LEFT JOIN leo_east.units u ON v.variableunitsid = u.unitsid WHERE v.variableid = 7;
Water potential | psi_m | 1 | 16 | -0.05 | Depth level 1 (5 cm below surface) | Hydrologic state support | Water potential describes matric state and helps interpret water retention and drainage controls. | LEO East | LEO-East-Inventory.xlsx | MPS-2 | 579 | LEO-E_16_1_1_MPS-2 | leo_east.datavalues | dv.sensorid = 579 AND dv.variableid = 7 | LOCALDATETIME | DATAVALUE | kPa | kPa | identity (keep physical units in SQL; convert later in Python) | Hill slope east | Subsurface point at x=1.0, y=16.0, depth=5 cm. | Useful support variable for explaining moisture redistribution and pore-space connectivity. | 2012-06-28 | 2018-08-13 | Oracle DATACATALOG validated in Oracle on 2026-04-15. Inventory window: 2012-06-28 to 2018-08-15. | SELECT dv.localdatetime, dv.datavalue FROM leo_east.datavalues dv WHERE dv.sensorid = 579 AND dv.variableid = 7 AND dv.localdatetime >= DATE '2012-06-28' ORDER BY dv.localdatetime; | Yes - Oracle DATACATALOG validated in Oracle on 2026-04-15. | 7 | MWP | Water potential | kPa | SELECT v.variableid, v.variablecode, v.variablename, u.unitsabbreviation FROM leo_east.variables v LEFT JOIN leo_east.units u ON v.variableunitsid = u.unitsid WHERE v.variableid = 7;
Water potential | psi_m | 2 | 16 | -0.35 | Depth level 3 (35 cm below surface) | Hydrologic state support | Water potential describes matric state and helps interpret water retention and drainage controls. | LEO East | LEO-East-Inventory.xlsx | MPS-2 | 601 | LEO-E_16_2_3_MPS-2 | leo_east.datavalues | dv.sensorid = 601 AND dv.variableid = 7 | LOCALDATETIME | DATAVALUE | kPa | kPa | identity (keep physical units in SQL; convert later in Python) | Hill slope east | Subsurface point at x=2.0, y=16.0, depth=35 cm. | Useful support variable for explaining moisture redistribution and pore-space connectivity. | 2012-06-28 | 2018-08-13 | Oracle DATACATALOG validated in Oracle on 2026-04-15. Inventory window: 2012-06-28 to present. | SELECT dv.localdatetime, dv.datavalue FROM leo_east.datavalues dv WHERE dv.sensorid = 601 AND dv.variableid = 7 AND dv.localdatetime >= DATE '2012-06-28' ORDER BY dv.localdatetime; | Yes - Oracle DATACATALOG validated in Oracle on 2026-04-15. | 7 | MWP | Water potential | kPa | SELECT v.variableid, v.variablecode, v.variablename, u.unitsabbreviation FROM leo_east.variables v LEFT JOIN leo_east.units u ON v.variableunitsid = u.unitsid WHERE v.variableid = 7;
Water potential | psi_m | 2 | 16 | -0.2 | Depth level 2 (20 cm below surface) | Hydrologic state support | Water potential describes matric state and helps interpret water retention and drainage controls. | LEO East | LEO-East-Inventory.xlsx | MPS-2 | 591 | LEO-E_16_2_2_MPS-2 | leo_east.datavalues | dv.sensorid = 591 AND dv.variableid = 7 | LOCALDATETIME | DATAVALUE | kPa | kPa | identity (keep physical units in SQL; convert later in Python) | Hill slope east | Subsurface point at x=2.0, y=16.0, depth=20 cm. | Useful support variable for explaining moisture redistribution and pore-space connectivity. | 2012-06-28 | 2018-08-13 | Oracle DATACATALOG validated in Oracle on 2026-04-15. Inventory window: 2012-06-28 to 2021-06-04. | SELECT dv.localdatetime, dv.datavalue FROM leo_east.datavalues dv WHERE dv.sensorid = 591 AND dv.variableid = 7 AND dv.localdatetime >= DATE '2012-06-28' ORDER BY dv.localdatetime; | Yes - Oracle DATACATALOG validated in Oracle on 2026-04-15. | 7 | MWP | Water potential | kPa | SELECT v.variableid, v.variablecode, v.variablename, u.unitsabbreviation FROM leo_east.variables v LEFT JOIN leo_east.units u ON v.variableunitsid = u.unitsid WHERE v.variableid = 7;
Water potential | psi_m | 2 | 16 | -0.05 | Depth level 1 (5 cm below surface) | Hydrologic state support | Water potential describes matric state and helps interpret water retention and drainage controls. | LEO East | LEO-East-Inventory.xlsx | MPS-2 | 581 | LEO-E_16_2_1_MPS-2 | leo_east.datavalues | dv.sensorid = 581 AND dv.variableid = 7 | LOCALDATETIME | DATAVALUE | kPa | kPa | identity (keep physical units in SQL; convert later in Python) | Hill slope east | Subsurface point at x=2.0, y=16.0, depth=5 cm. | Useful support variable for explaining moisture redistribution and pore-space connectivity. | 2012-06-28 | 2018-08-13 | Oracle DATACATALOG validated in Oracle on 2026-04-15. Inventory window: 2012-06-28 to 2018-08-15. | SELECT dv.localdatetime, dv.datavalue FROM leo_east.datavalues dv WHERE dv.sensorid = 581 AND dv.variableid = 7 AND dv.localdatetime >= DATE '2012-06-28' ORDER BY dv.localdatetime; | Yes - Oracle DATACATALOG validated in Oracle on 2026-04-15. | 7 | MWP | Water potential | kPa | SELECT v.variableid, v.variablecode, v.variablename, u.unitsabbreviation FROM leo_east.variables v LEFT JOIN leo_east.units u ON v.variableunitsid = u.unitsid WHERE v.variableid = 7;
Water potential | psi_m | 3 | 16 | -0.5 | Depth level 4 (50 cm below surface) | Hydrologic state support | Water potential describes matric state and helps interpret water retention and drainage controls. | LEO East | LEO-East-Inventory.xlsx | MPS-2 | 603 | LEO-E_16_3_4_MPS-2 | leo_east.datavalues | dv.sensorid = 603 AND dv.variableid = 7 | LOCALDATETIME | DATAVALUE | kPa | kPa | identity (keep physical units in SQL; convert later in Python) | Hill slope east | Subsurface point at x=3.0, y=16.0, depth=50 cm. | Useful support variable for explaining moisture redistribution and pore-space connectivity. | 2012-06-28 | 2018-08-13 | Oracle DATACATALOG validated in Oracle on 2026-04-15. Inventory window: 2012-06-28 to present. | SELECT dv.localdatetime, dv.datavalue FROM leo_east.datavalues dv WHERE dv.sensorid = 603 AND dv.variableid = 7 AND dv.localdatetime >= DATE '2012-06-28' ORDER BY dv.localdatetime; | Yes - Oracle DATACATALOG validated in Oracle on 2026-04-15. | 7 | MWP | Water potential | kPa | SELECT v.variableid, v.variablecode, v.variablename, u.unitsabbreviation FROM leo_east.variables v LEFT JOIN leo_east.units u ON v.variableunitsid = u.unitsid WHERE v.variableid = 7;
Water potential | psi_m | 3 | 16 | -0.2 | Depth level 2 (20 cm below surface) | Hydrologic state support | Water potential describes matric state and helps interpret water retention and drainage controls. | LEO East | LEO-East-Inventory.xlsx | MPS-2 | 593 | LEO-E_16_3_2_MPS-2 | leo_east.datavalues | dv.sensorid = 593 AND dv.variableid = 7 | LOCALDATETIME | DATAVALUE | kPa | kPa | identity (keep physical units in SQL; convert later in Python) | Hill slope east | Subsurface point at x=3.0, y=16.0, depth=20 cm. | Useful support variable for explaining moisture redistribution and pore-space connectivity. | 2012-06-28 | 2018-08-13 | Oracle DATACATALOG validated in Oracle on 2026-04-15. Inventory window: 2012-06-28 to 2018-08-15. | SELECT dv.localdatetime, dv.datavalue FROM leo_east.datavalues dv WHERE dv.sensorid = 593 AND dv.variableid = 7 AND dv.localdatetime >= DATE '2012-06-28' ORDER BY dv.localdatetime; | Yes - Oracle DATACATALOG validated in Oracle on 2026-04-15. | 7 | MWP | Water potential | kPa | SELECT v.variableid, v.variablecode, v.variablename, u.unitsabbreviation FROM leo_east.variables v LEFT JOIN leo_east.units u ON v.variableunitsid = u.unitsid WHERE v.variableid = 7;
Water potential | psi_m | 3 | 16 | -0.05 | Depth level 1 (5 cm below surface) | Hydrologic state support | Water potential describes matric state and helps interpret water retention and drainage controls. | LEO East | LEO-East-Inventory.xlsx | MPS-2 | 583 | LEO-E_16_3_1_MPS-2 | leo_east.datavalues | dv.sensorid = 583 AND dv.variableid = 7 | LOCALDATETIME | DATAVALUE | kPa | kPa | identity (keep physical units in SQL; convert later in Python) | Hill slope east | Subsurface point at x=3.0, y=16.0, depth=5 cm. | Useful support variable for explaining moisture redistribution and pore-space connectivity. | 2012-06-28 | 2018-08-13 | Oracle DATACATALOG validated in Oracle on 2026-04-15. Inventory window: 2012-06-28 to 2020-10-08. | SELECT dv.localdatetime, dv.datavalue FROM leo_east.datavalues dv WHERE dv.sensorid = 583 AND dv.variableid = 7 AND dv.localdatetime >= DATE '2012-06-28' ORDER BY dv.localdatetime; | Yes - Oracle DATACATALOG validated in Oracle on 2026-04-15. | 7 | MWP | Water potential | kPa | SELECT v.variableid, v.variablecode, v.variablename, u.unitsabbreviation FROM leo_east.variables v LEFT JOIN leo_east.units u ON v.variableunitsid = u.unitsid WHERE v.variableid = 7;
Water potential | psi_m | 4 | 16 | -0.35 | Depth level 3 (35 cm below surface) | Hydrologic state support | Water potential describes matric state and helps interpret water retention and drainage controls. | LEO East | LEO-East-Inventory.xlsx | MPS-2 | 605 | LEO-E_16_4_3_MPS-2 | leo_east.datavalues | dv.sensorid = 605 AND dv.variableid = 7 | LOCALDATETIME | DATAVALUE | kPa | kPa | identity (keep physical units in SQL; convert later in Python) | Hill slope east | Subsurface point at x=4.0, y=16.0, depth=35 cm. | Useful support variable for explaining moisture redistribution and pore-space connectivity. | 2012-06-28 | 2018-08-13 | Oracle DATACATALOG validated in Oracle on 2026-04-15. Inventory window: 2012-06-28 to 2021-06-27. | SELECT dv.localdatetime, dv.datavalue FROM leo_east.datavalues dv WHERE dv.sensorid = 605 AND dv.variableid = 7 AND dv.localdatetime >= DATE '2012-06-28' ORDER BY dv.localdatetime; | Yes - Oracle DATACATALOG validated in Oracle on 2026-04-15. | 7 | MWP | Water potential | kPa | SELECT v.variableid, v.variablecode, v.variablename, u.unitsabbreviation FROM leo_east.variables v LEFT JOIN leo_east.units u ON v.variableunitsid = u.unitsid WHERE v.variableid = 7;
Water potential | psi_m | 4 | 16 | -0.2 | Depth level 2 (20 cm below surface) | Hydrologic state support | Water potential describes matric state and helps interpret water retention and drainage controls. | LEO East | LEO-East-Inventory.xlsx | MPS-2 | 595 | LEO-E_16_4_2_MPS-2 | leo_east.datavalues | dv.sensorid = 595 AND dv.variableid = 7 | LOCALDATETIME | DATAVALUE | kPa | kPa | identity (keep physical units in SQL; convert later in Python) | Hill slope east | Subsurface point at x=4.0, y=16.0, depth=20 cm. | Useful support variable for explaining moisture redistribution and pore-space connectivity. | 2012-06-28 | 2018-08-13 | Oracle DATACATALOG validated in Oracle on 2026-04-15. Inventory window: 2012-06-28 to 2018-08-15. | SELECT dv.localdatetime, dv.datavalue FROM leo_east.datavalues dv WHERE dv.sensorid = 595 AND dv.variableid = 7 AND dv.localdatetime >= DATE '2012-06-28' ORDER BY dv.localdatetime; | Yes - Oracle DATACATALOG validated in Oracle on 2026-04-15. | 7 | MWP | Water potential | kPa | SELECT v.variableid, v.variablecode, v.variablename, u.unitsabbreviation FROM leo_east.variables v LEFT JOIN leo_east.units u ON v.variableunitsid = u.unitsid WHERE v.variableid = 7;
Water potential | psi_m | 4 | 16 | -0.05 | Depth level 1 (5 cm below surface) | Hydrologic state support | Water potential describes matric state and helps interpret water retention and drainage controls. | LEO East | LEO-East-Inventory.xlsx | MPS-2 | 585 | LEO-E_16_4_1_MPS-2 | leo_east.datavalues | dv.sensorid = 585 AND dv.variableid = 7 | LOCALDATETIME | DATAVALUE | kPa | kPa | identity (keep physical units in SQL; convert later in Python) | Hill slope east | Subsurface point at x=4.0, y=16.0, depth=5 cm. | Useful support variable for explaining moisture redistribution and pore-space connectivity. | 2012-06-28 | 2018-08-13 | Oracle DATACATALOG validated in Oracle on 2026-04-15. Inventory window: 2012-06-28 to 2018-08-15. | SELECT dv.localdatetime, dv.datavalue FROM leo_east.datavalues dv WHERE dv.sensorid = 585 AND dv.variableid = 7 AND dv.localdatetime >= DATE '2012-06-28' ORDER BY dv.localdatetime; | Yes - Oracle DATACATALOG validated in Oracle on 2026-04-15. | 7 | MWP | Water potential | kPa | SELECT v.variableid, v.variablecode, v.variablename, u.unitsabbreviation FROM leo_east.variables v LEFT JOIN leo_east.units u ON v.variableunitsid = u.unitsid WHERE v.variableid = 7;
Water potential | psi_m | 5 | 16 | -0.5 | Depth level 4 (50 cm below surface) | Hydrologic state support | Water potential describes matric state and helps interpret water retention and drainage controls. | LEO East | LEO-East-Inventory.xlsx | MPS-2 | 607 | LEO-E_16_5_4_MPS-2 | leo_east.datavalues | dv.sensorid = 607 AND dv.variableid = 7 | LOCALDATETIME | DATAVALUE | kPa | kPa | identity (keep physical units in SQL; convert later in Python) | Hill slope east | Subsurface point at x=5.0, y=16.0, depth=50 cm. | Useful support variable for explaining moisture redistribution and pore-space connectivity. | 2012-06-28 | 2018-08-13 | Oracle DATACATALOG validated in Oracle on 2026-04-15. Inventory window: 2012-06-28 to present. | SELECT dv.localdatetime, dv.datavalue FROM leo_east.datavalues dv WHERE dv.sensorid = 607 AND dv.variableid = 7 AND dv.localdatetime >= DATE '2012-06-28' ORDER BY dv.localdatetime; | Yes - Oracle DATACATALOG validated in Oracle on 2026-04-15. | 7 | MWP | Water potential | kPa | SELECT v.variableid, v.variablecode, v.variablename, u.unitsabbreviation FROM leo_east.variables v LEFT JOIN leo_east.units u ON v.variableunitsid = u.unitsid WHERE v.variableid = 7;
Water potential | psi_m | 5 | 16 | -0.2 | Depth level 2 (20 cm below surface) | Hydrologic state support | Water potential describes matric state and helps interpret water retention and drainage controls. | LEO East | LEO-East-Inventory.xlsx | MPS-2 | 597 | LEO-E_16_5_2_MPS-2 | leo_east.datavalues | dv.sensorid = 597 AND dv.variableid = 7 | LOCALDATETIME | DATAVALUE | kPa | kPa | identity (keep physical units in SQL; convert later in Python) | Hill slope east | Subsurface point at x=5.0, y=16.0, depth=20 cm. | Useful support variable for explaining moisture redistribution and pore-space connectivity. | 2012-06-28 | 2018-08-13 | Oracle DATACATALOG validated in Oracle on 2026-04-15. Inventory window: 2012-06-28 to 2025-04-08. | SELECT dv.localdatetime, dv.datavalue FROM leo_east.datavalues dv WHERE dv.sensorid = 597 AND dv.variableid = 7 AND dv.localdatetime >= DATE '2012-06-28' ORDER BY dv.localdatetime; | Yes - Oracle DATACATALOG validated in Oracle on 2026-04-15. | 7 | MWP | Water potential | kPa | SELECT v.variableid, v.variablecode, v.variablename, u.unitsabbreviation FROM leo_east.variables v LEFT JOIN leo_east.units u ON v.variableunitsid = u.unitsid WHERE v.variableid = 7;
Water potential | psi_m | 5 | 16 | -0.05 | Depth level 1 (5 cm below surface) | Hydrologic state support | Water potential describes matric state and helps interpret water retention and drainage controls. | LEO East | LEO-East-Inventory.xlsx | MPS-2 | 587 | LEO-E_16_5_1_MPS-2 | leo_east.datavalues | dv.sensorid = 587 AND dv.variableid = 7 | LOCALDATETIME | DATAVALUE | kPa | kPa | identity (keep physical units in SQL; convert later in Python) | Hill slope east | Subsurface point at x=5.0, y=16.0, depth=5 cm. | Useful support variable for explaining moisture redistribution and pore-space connectivity. | 2012-06-28 | 2018-08-13 | Oracle DATACATALOG validated in Oracle on 2026-04-15. Inventory window: 2012-06-28 to 2019-08-09. | SELECT dv.localdatetime, dv.datavalue FROM leo_east.datavalues dv WHERE dv.sensorid = 587 AND dv.variableid = 7 AND dv.localdatetime >= DATE '2012-06-28' ORDER BY dv.localdatetime; | Yes - Oracle DATACATALOG validated in Oracle on 2026-04-15. | 7 | MWP | Water potential | kPa | SELECT v.variableid, v.variablecode, v.variablename, u.unitsabbreviation FROM leo_east.variables v LEFT JOIN leo_east.units u ON v.variableunitsid = u.unitsid WHERE v.variableid = 7;
Water potential | psi_m | -5 | 18 | -0.35 | Depth level 3 (35 cm below surface) | Hydrologic state support | Water potential describes matric state and helps interpret water retention and drainage controls. | LEO East | LEO-East-Inventory.xlsx | MPS-2 | 636 | LEO-E_18_-5_3_MPS-2 | leo_east.datavalues | dv.sensorid = 636 AND dv.variableid = 7 | LOCALDATETIME | DATAVALUE | kPa | kPa | identity (keep physical units in SQL; convert later in Python) | Hill slope east | Subsurface point at x=-5.0, y=18.0, depth=35 cm. | Useful support variable for explaining moisture redistribution and pore-space connectivity. | 2012-06-28 | 2018-08-13 | Oracle DATACATALOG validated in Oracle on 2026-04-15. Inventory window: 2012-06-28 to present. | SELECT dv.localdatetime, dv.datavalue FROM leo_east.datavalues dv WHERE dv.sensorid = 636 AND dv.variableid = 7 AND dv.localdatetime >= DATE '2012-06-28' ORDER BY dv.localdatetime; | Yes - Oracle DATACATALOG validated in Oracle on 2026-04-15. | 7 | MWP | Water potential | kPa | SELECT v.variableid, v.variablecode, v.variablename, u.unitsabbreviation FROM leo_east.variables v LEFT JOIN leo_east.units u ON v.variableunitsid = u.unitsid WHERE v.variableid = 7;
Water potential | psi_m | -5 | 18 | -0.2 | Depth level 2 (20 cm below surface) | Hydrologic state support | Water potential describes matric state and helps interpret water retention and drainage controls. | LEO East | LEO-East-Inventory.xlsx | MPS-2 | 624 | LEO-E_18_-5_2_MPS-2 | leo_east.datavalues | dv.sensorid = 624 AND dv.variableid = 7 | LOCALDATETIME | DATAVALUE | kPa | kPa | identity (keep physical units in SQL; convert later in Python) | Hill slope east | Subsurface point at x=-5.0, y=18.0, depth=20 cm. | Useful support variable for explaining moisture redistribution and pore-space connectivity. | 2012-06-28 | 2018-08-13 | Oracle DATACATALOG validated in Oracle on 2026-04-15. Inventory window: 2012-06-28 to present. | SELECT dv.localdatetime, dv.datavalue FROM leo_east.datavalues dv WHERE dv.sensorid = 624 AND dv.variableid = 7 AND dv.localdatetime >= DATE '2012-06-28' ORDER BY dv.localdatetime; | Yes - Oracle DATACATALOG validated in Oracle on 2026-04-15. | 7 | MWP | Water potential | kPa | SELECT v.variableid, v.variablecode, v.variablename, u.unitsabbreviation FROM leo_east.variables v LEFT JOIN leo_east.units u ON v.variableunitsid = u.unitsid WHERE v.variableid = 7;
Water potential | psi_m | -5 | 18 | -0.05 | Depth level 1 (5 cm below surface) | Hydrologic state support | Water potential describes matric state and helps interpret water retention and drainage controls. | LEO East | LEO-East-Inventory.xlsx | MPS-2 | 609 | LEO-E_18_-5_1_MPS-2 | leo_east.datavalues | dv.sensorid = 609 AND dv.variableid = 7 | LOCALDATETIME | DATAVALUE | kPa | kPa | identity (keep physical units in SQL; convert later in Python) | Hill slope east | Subsurface point at x=-5.0, y=18.0, depth=5 cm. | Useful support variable for explaining moisture redistribution and pore-space connectivity. | 2012-06-28 | 2018-08-13 | Oracle DATACATALOG validated in Oracle on 2026-04-15. Inventory window: 2012-06-28 to 2015-10-08. | SELECT dv.localdatetime, dv.datavalue FROM leo_east.datavalues dv WHERE dv.sensorid = 609 AND dv.variableid = 7 AND dv.localdatetime >= DATE '2012-06-28' ORDER BY dv.localdatetime; | Yes - Oracle DATACATALOG validated in Oracle on 2026-04-15. | 7 | MWP | Water potential | kPa | SELECT v.variableid, v.variablecode, v.variablename, u.unitsabbreviation FROM leo_east.variables v LEFT JOIN leo_east.units u ON v.variableunitsid = u.unitsid WHERE v.variableid = 7;
Water potential | psi_m | -4 | 18 | -0.85 | Depth level 5 (85 cm below surface) | Hydrologic state support | Water potential describes matric state and helps interpret water retention and drainage controls. | LEO East | LEO-East-Inventory.xlsx | MPS-2 | 648 | LEO-E_18_-4_5_MPS-2 | leo_east.datavalues | dv.sensorid = 648 AND dv.variableid = 7 | LOCALDATETIME | DATAVALUE | kPa | kPa | identity (keep physical units in SQL; convert later in Python) | Hill slope east | Subsurface point at x=-4.0, y=18.0, depth=85 cm. | Useful support variable for explaining moisture redistribution and pore-space connectivity. | 2012-06-28 | 2018-08-13 | Oracle DATACATALOG validated in Oracle on 2026-04-15. Inventory window: 2012-06-28 to present. | SELECT dv.localdatetime, dv.datavalue FROM leo_east.datavalues dv WHERE dv.sensorid = 648 AND dv.variableid = 7 AND dv.localdatetime >= DATE '2012-06-28' ORDER BY dv.localdatetime; | Yes - Oracle DATACATALOG validated in Oracle on 2026-04-15. | 7 | MWP | Water potential | kPa | SELECT v.variableid, v.variablecode, v.variablename, u.unitsabbreviation FROM leo_east.variables v LEFT JOIN leo_east.units u ON v.variableunitsid = u.unitsid WHERE v.variableid = 7;
Water potential | psi_m | -4 | 18 | -0.5 | Depth level 4 (50 cm below surface) | Hydrologic state support | Water potential describes matric state and helps interpret water retention and drainage controls. | LEO East | LEO-East-Inventory.xlsx | MPS-2 | 639 | LEO-E_18_-4_4_MPS-2 | leo_east.datavalues | dv.sensorid = 639 AND dv.variableid = 7 | LOCALDATETIME | DATAVALUE | kPa | kPa | identity (keep physical units in SQL; convert later in Python) | Hill slope east | Subsurface point at x=-4.0, y=18.0, depth=50 cm. | Useful support variable for explaining moisture redistribution and pore-space connectivity. | 2012-06-28 | 2018-08-13 | Oracle DATACATALOG validated in Oracle on 2026-04-15. Inventory window: 2012-06-28 to present. | SELECT dv.localdatetime, dv.datavalue FROM leo_east.datavalues dv WHERE dv.sensorid = 639 AND dv.variableid = 7 AND dv.localdatetime >= DATE '2012-06-28' ORDER BY dv.localdatetime; | Yes - Oracle DATACATALOG validated in Oracle on 2026-04-15. | 7 | MWP | Water potential | kPa | SELECT v.variableid, v.variablecode, v.variablename, u.unitsabbreviation FROM leo_east.variables v LEFT JOIN leo_east.units u ON v.variableunitsid = u.unitsid WHERE v.variableid = 7;
Water potential | psi_m | -4 | 18 | -0.2 | Depth level 2 (20 cm below surface) | Hydrologic state support | Water potential describes matric state and helps interpret water retention and drainage controls. | LEO East | LEO-East-Inventory.xlsx | MPS-2 | 627 | LEO-E_18_-4_2_MPS-2 | leo_east.datavalues | dv.sensorid = 627 AND dv.variableid = 7 | LOCALDATETIME | DATAVALUE | kPa | kPa | identity (keep physical units in SQL; convert later in Python) | Hill slope east | Subsurface point at x=-4.0, y=18.0, depth=20 cm. | Useful support variable for explaining moisture redistribution and pore-space connectivity. | 2012-06-28 | 2018-08-13 | Oracle DATACATALOG validated in Oracle on 2026-04-15. Inventory window: 2012-06-28 to 2019-02-26. | SELECT dv.localdatetime, dv.datavalue FROM leo_east.datavalues dv WHERE dv.sensorid = 627 AND dv.variableid = 7 AND dv.localdatetime >= DATE '2012-06-28' ORDER BY dv.localdatetime; | Yes - Oracle DATACATALOG validated in Oracle on 2026-04-15. | 7 | MWP | Water potential | kPa | SELECT v.variableid, v.variablecode, v.variablename, u.unitsabbreviation FROM leo_east.variables v LEFT JOIN leo_east.units u ON v.variableunitsid = u.unitsid WHERE v.variableid = 7;
Water potential | psi_m | -4 | 18 | -0.05 | Depth level 1 (5 cm below surface) | Hydrologic state support | Water potential describes matric state and helps interpret water retention and drainage controls. | LEO East | LEO-East-Inventory.xlsx | MPS-2 | 614 | LEO-E_18_-4_1_MPS-2 | leo_east.datavalues | dv.sensorid = 614 AND dv.variableid = 7 | LOCALDATETIME | DATAVALUE | kPa | kPa | identity (keep physical units in SQL; convert later in Python) | Hill slope east | Subsurface point at x=-4.0, y=18.0, depth=5 cm. | Useful support variable for explaining moisture redistribution and pore-space connectivity. | 2012-06-28 | 2018-08-13 | Oracle DATACATALOG validated in Oracle on 2026-04-15. Inventory window: 2012-06-28 to 2019-10-03. | SELECT dv.localdatetime, dv.datavalue FROM leo_east.datavalues dv WHERE dv.sensorid = 614 AND dv.variableid = 7 AND dv.localdatetime >= DATE '2012-06-28' ORDER BY dv.localdatetime; | Yes - Oracle DATACATALOG validated in Oracle on 2026-04-15. | 7 | MWP | Water potential | kPa | SELECT v.variableid, v.variablecode, v.variablename, u.unitsabbreviation FROM leo_east.variables v LEFT JOIN leo_east.units u ON v.variableunitsid = u.unitsid WHERE v.variableid = 7;
Water potential | psi_m | -3 | 18 | -0.35 | Depth level 3 (35 cm below surface) | Hydrologic state support | Water potential describes matric state and helps interpret water retention and drainage controls. | LEO East | LEO-East-Inventory.xlsx | MPS-2 | 641 | LEO-E_18_-3_3_MPS-2 | leo_east.datavalues | dv.sensorid = 641 AND dv.variableid = 7 | LOCALDATETIME | DATAVALUE | kPa | kPa | identity (keep physical units in SQL; convert later in Python) | Hill slope east | Subsurface point at x=-3.0, y=18.0, depth=35 cm. | Useful support variable for explaining moisture redistribution and pore-space connectivity. | 2012-06-28 | 2018-08-13 | Oracle DATACATALOG validated in Oracle on 2026-04-15. Inventory window: 2012-06-28 to present. | SELECT dv.localdatetime, dv.datavalue FROM leo_east.datavalues dv WHERE dv.sensorid = 641 AND dv.variableid = 7 AND dv.localdatetime >= DATE '2012-06-28' ORDER BY dv.localdatetime; | Yes - Oracle DATACATALOG validated in Oracle on 2026-04-15. | 7 | MWP | Water potential | kPa | SELECT v.variableid, v.variablecode, v.variablename, u.unitsabbreviation FROM leo_east.variables v LEFT JOIN leo_east.units u ON v.variableunitsid = u.unitsid WHERE v.variableid = 7;
Water potential | psi_m | -3 | 18 | -0.2 | Depth level 2 (20 cm below surface) | Hydrologic state support | Water potential describes matric state and helps interpret water retention and drainage controls. | LEO East | LEO-East-Inventory.xlsx | MPS-2 | 629 | LEO-E_18_-3_2_MPS-2 | leo_east.datavalues | dv.sensorid = 629 AND dv.variableid = 7 | LOCALDATETIME | DATAVALUE | kPa | kPa | identity (keep physical units in SQL; convert later in Python) | Hill slope east | Subsurface point at x=-3.0, y=18.0, depth=20 cm. | Useful support variable for explaining moisture redistribution and pore-space connectivity. | 2012-06-28 | 2018-08-13 | Oracle DATACATALOG validated in Oracle on 2026-04-15. Inventory window: 2012-06-28 to 2020-01-21. | SELECT dv.localdatetime, dv.datavalue FROM leo_east.datavalues dv WHERE dv.sensorid = 629 AND dv.variableid = 7 AND dv.localdatetime >= DATE '2012-06-28' ORDER BY dv.localdatetime; | Yes - Oracle DATACATALOG validated in Oracle on 2026-04-15. | 7 | MWP | Water potential | kPa | SELECT v.variableid, v.variablecode, v.variablename, u.unitsabbreviation FROM leo_east.variables v LEFT JOIN leo_east.units u ON v.variableunitsid = u.unitsid WHERE v.variableid = 7;
Water potential | psi_m | -3 | 18 | -0.05 | Depth level 1 (5 cm below surface) | Hydrologic state support | Water potential describes matric state and helps interpret water retention and drainage controls. | LEO East | LEO-East-Inventory.xlsx | MPS-2 | 617 | LEO-E_18_-3_1_MPS-2 | leo_east.datavalues | dv.sensorid = 617 AND dv.variableid = 7 | LOCALDATETIME | DATAVALUE | kPa | kPa | identity (keep physical units in SQL; convert later in Python) | Hill slope east | Subsurface point at x=-3.0, y=18.0, depth=5 cm. | Useful support variable for explaining moisture redistribution and pore-space connectivity. | 2012-06-28 | 2018-08-13 | Oracle DATACATALOG validated in Oracle on 2026-04-15. Inventory window: 2012-06-28 to 2021-06-22. | SELECT dv.localdatetime, dv.datavalue FROM leo_east.datavalues dv WHERE dv.sensorid = 617 AND dv.variableid = 7 AND dv.localdatetime >= DATE '2012-06-28' ORDER BY dv.localdatetime; | Yes - Oracle DATACATALOG validated in Oracle on 2026-04-15. | 7 | MWP | Water potential | kPa | SELECT v.variableid, v.variablecode, v.variablename, u.unitsabbreviation FROM leo_east.variables v LEFT JOIN leo_east.units u ON v.variableunitsid = u.unitsid WHERE v.variableid = 7;
Water potential | psi_m | -2 | 18 | -0.85 | Depth level 5 (85 cm below surface) | Hydrologic state support | Water potential describes matric state and helps interpret water retention and drainage controls. | LEO East | LEO-East-Inventory.xlsx | MPS-2 | 650 | LEO-E_18_-2_5_MPS-2 | leo_east.datavalues | dv.sensorid = 650 AND dv.variableid = 7 | LOCALDATETIME | DATAVALUE | kPa | kPa | identity (keep physical units in SQL; convert later in Python) | Hill slope east | Subsurface point at x=-2.0, y=18.0, depth=85 cm. | Useful support variable for explaining moisture redistribution and pore-space connectivity. | 2012-06-28 | 2018-08-13 | Oracle DATACATALOG validated in Oracle on 2026-04-15. Inventory window: 2012-06-28 to present. | SELECT dv.localdatetime, dv.datavalue FROM leo_east.datavalues dv WHERE dv.sensorid = 650 AND dv.variableid = 7 AND dv.localdatetime >= DATE '2012-06-28' ORDER BY dv.localdatetime; | Yes - Oracle DATACATALOG validated in Oracle on 2026-04-15. | 7 | MWP | Water potential | kPa | SELECT v.variableid, v.variablecode, v.variablename, u.unitsabbreviation FROM leo_east.variables v LEFT JOIN leo_east.units u ON v.variableunitsid = u.unitsid WHERE v.variableid = 7;
Water potential | psi_m | -2 | 18 | -0.5 | Depth level 4 (50 cm below surface) | Hydrologic state support | Water potential describes matric state and helps interpret water retention and drainage controls. | LEO East | LEO-East-Inventory.xlsx | MPS-2 | 643 | LEO-E_18_-2_4_MPS-2 | leo_east.datavalues | dv.sensorid = 643 AND dv.variableid = 7 | LOCALDATETIME | DATAVALUE | kPa | kPa | identity (keep physical units in SQL; convert later in Python) | Hill slope east | Subsurface point at x=-2.0, y=18.0, depth=50 cm. | Useful support variable for explaining moisture redistribution and pore-space connectivity. | 2012-06-28 | 2018-08-13 | Oracle DATACATALOG validated in Oracle on 2026-04-15. Inventory window: 2012-06-28 to present. | SELECT dv.localdatetime, dv.datavalue FROM leo_east.datavalues dv WHERE dv.sensorid = 643 AND dv.variableid = 7 AND dv.localdatetime >= DATE '2012-06-28' ORDER BY dv.localdatetime; | Yes - Oracle DATACATALOG validated in Oracle on 2026-04-15. | 7 | MWP | Water potential | kPa | SELECT v.variableid, v.variablecode, v.variablename, u.unitsabbreviation FROM leo_east.variables v LEFT JOIN leo_east.units u ON v.variableunitsid = u.unitsid WHERE v.variableid = 7;
Water potential | psi_m | -2 | 18 | -0.2 | Depth level 2 (20 cm below surface) | Hydrologic state support | Water potential describes matric state and helps interpret water retention and drainage controls. | LEO East | LEO-East-Inventory.xlsx | MPS-2 | 631 | LEO-E_18_-2_2_MPS-2 | leo_east.datavalues | dv.sensorid = 631 AND dv.variableid = 7 | LOCALDATETIME | DATAVALUE | kPa | kPa | identity (keep physical units in SQL; convert later in Python) | Hill slope east | Subsurface point at x=-2.0, y=18.0, depth=20 cm. | Useful support variable for explaining moisture redistribution and pore-space connectivity. | 2012-06-28 | 2018-08-13 | Oracle DATACATALOG validated in Oracle on 2026-04-15. Inventory window: 2012-06-28 to 2019-04-21. | SELECT dv.localdatetime, dv.datavalue FROM leo_east.datavalues dv WHERE dv.sensorid = 631 AND dv.variableid = 7 AND dv.localdatetime >= DATE '2012-06-28' ORDER BY dv.localdatetime; | Yes - Oracle DATACATALOG validated in Oracle on 2026-04-15. | 7 | MWP | Water potential | kPa | SELECT v.variableid, v.variablecode, v.variablename, u.unitsabbreviation FROM leo_east.variables v LEFT JOIN leo_east.units u ON v.variableunitsid = u.unitsid WHERE v.variableid = 7;
Water potential | psi_m | -2 | 18 | -0.05 | Depth level 1 (5 cm below surface) | Hydrologic state support | Water potential describes matric state and helps interpret water retention and drainage controls. | LEO East | LEO-East-Inventory.xlsx | MPS-2 | 619 | LEO-E_18_-2_1_MPS-2 | leo_east.datavalues | dv.sensorid = 619 AND dv.variableid = 7 | LOCALDATETIME | DATAVALUE | kPa | kPa | identity (keep physical units in SQL; convert later in Python) | Hill slope east | Subsurface point at x=-2.0, y=18.0, depth=5 cm. | Useful support variable for explaining moisture redistribution and pore-space connectivity. | 2012-06-28 | 2018-08-13 | Oracle DATACATALOG validated in Oracle on 2026-04-15. Inventory window: 2012-06-28 to 2018-08-16. | SELECT dv.localdatetime, dv.datavalue FROM leo_east.datavalues dv WHERE dv.sensorid = 619 AND dv.variableid = 7 AND dv.localdatetime >= DATE '2012-06-28' ORDER BY dv.localdatetime; | Yes - Oracle DATACATALOG validated in Oracle on 2026-04-15. | 7 | MWP | Water potential | kPa | SELECT v.variableid, v.variablecode, v.variablename, u.unitsabbreviation FROM leo_east.variables v LEFT JOIN leo_east.units u ON v.variableunitsid = u.unitsid WHERE v.variableid = 7;
Water potential | psi_m | -1 | 18 | -0.35 | Depth level 3 (35 cm below surface) | Hydrologic state support | Water potential describes matric state and helps interpret water retention and drainage controls. | LEO East | LEO-East-Inventory.xlsx | MPS-2 | 646 | LEO-E_18_-1_3_MPS-2 | leo_east.datavalues | dv.sensorid = 646 AND dv.variableid = 7 | LOCALDATETIME | DATAVALUE | kPa | kPa | identity (keep physical units in SQL; convert later in Python) | Hill slope east | Subsurface point at x=-1.0, y=18.0, depth=35 cm. | Useful support variable for explaining moisture redistribution and pore-space connectivity. | 2012-06-28 | 2018-08-13 | Oracle DATACATALOG validated in Oracle on 2026-04-15. Inventory window: 2012-06-28 to present. | SELECT dv.localdatetime, dv.datavalue FROM leo_east.datavalues dv WHERE dv.sensorid = 646 AND dv.variableid = 7 AND dv.localdatetime >= DATE '2012-06-28' ORDER BY dv.localdatetime; | Yes - Oracle DATACATALOG validated in Oracle on 2026-04-15. | 7 | MWP | Water potential | kPa | SELECT v.variableid, v.variablecode, v.variablename, u.unitsabbreviation FROM leo_east.variables v LEFT JOIN leo_east.units u ON v.variableunitsid = u.unitsid WHERE v.variableid = 7;
Water potential | psi_m | -1 | 18 | -0.2 | Depth level 2 (20 cm below surface) | Hydrologic state support | Water potential describes matric state and helps interpret water retention and drainage controls. | LEO East | LEO-East-Inventory.xlsx | MPS-2 | 634 | LEO-E_18_-1_2_MPS-2 | leo_east.datavalues | dv.sensorid = 634 AND dv.variableid = 7 | LOCALDATETIME | DATAVALUE | kPa | kPa | identity (keep physical units in SQL; convert later in Python) | Hill slope east | Subsurface point at x=-1.0, y=18.0, depth=20 cm. | Useful support variable for explaining moisture redistribution and pore-space connectivity. | 2012-06-28 | 2018-08-13 | Oracle DATACATALOG validated in Oracle on 2026-04-15. Inventory window: 2012-06-28 to 2023-03-30. | SELECT dv.localdatetime, dv.datavalue FROM leo_east.datavalues dv WHERE dv.sensorid = 634 AND dv.variableid = 7 AND dv.localdatetime >= DATE '2012-06-28' ORDER BY dv.localdatetime; | Yes - Oracle DATACATALOG validated in Oracle on 2026-04-15. | 7 | MWP | Water potential | kPa | SELECT v.variableid, v.variablecode, v.variablename, u.unitsabbreviation FROM leo_east.variables v LEFT JOIN leo_east.units u ON v.variableunitsid = u.unitsid WHERE v.variableid = 7;
Water potential | psi_m | -1 | 18 | -0.05 | Depth level 1 (5 cm below surface) | Hydrologic state support | Water potential describes matric state and helps interpret water retention and drainage controls. | LEO East | LEO-East-Inventory.xlsx | MPS-2 | 622 | LEO-E_18_-1_1_MPS-2 | leo_east.datavalues | dv.sensorid = 622 AND dv.variableid = 7 | LOCALDATETIME | DATAVALUE | kPa | kPa | identity (keep physical units in SQL; convert later in Python) | Hill slope east | Subsurface point at x=-1.0, y=18.0, depth=5 cm. | Useful support variable for explaining moisture redistribution and pore-space connectivity. | 2012-06-28 | 2018-08-13 | Oracle DATACATALOG validated in Oracle on 2026-04-15. Inventory window: 2012-06-28 to 2018-08-15. | SELECT dv.localdatetime, dv.datavalue FROM leo_east.datavalues dv WHERE dv.sensorid = 622 AND dv.variableid = 7 AND dv.localdatetime >= DATE '2012-06-28' ORDER BY dv.localdatetime; | Yes - Oracle DATACATALOG validated in Oracle on 2026-04-15. | 7 | MWP | Water potential | kPa | SELECT v.variableid, v.variablecode, v.variablename, u.unitsabbreviation FROM leo_east.variables v LEFT JOIN leo_east.units u ON v.variableunitsid = u.unitsid WHERE v.variableid = 7;
Water potential | psi_m | 0 | 18 | -0.85 | Depth level 5 (85 cm below surface) | Hydrologic state support | Water potential describes matric state and helps interpret water retention and drainage controls. | LEO East | LEO-East-Inventory.xlsx | MPS-2 | 769 | LEO-E_18_0_5_MPS-2 | leo_east.datavalues | dv.sensorid = 769 AND dv.variableid = 7 | LOCALDATETIME | DATAVALUE | kPa | kPa | identity (keep physical units in SQL; convert later in Python) | Hill slope east | Subsurface point at x=0.0, y=18.0, depth=85 cm. | Useful support variable for explaining moisture redistribution and pore-space connectivity. | 2012-06-28 | 2018-08-13 | Oracle DATACATALOG validated in Oracle on 2026-04-15. Inventory window: 2012-06-28 to present. | SELECT dv.localdatetime, dv.datavalue FROM leo_east.datavalues dv WHERE dv.sensorid = 769 AND dv.variableid = 7 AND dv.localdatetime >= DATE '2012-06-28' ORDER BY dv.localdatetime; | Yes - Oracle DATACATALOG validated in Oracle on 2026-04-15. | 7 | MWP | Water potential | kPa | SELECT v.variableid, v.variablecode, v.variablename, u.unitsabbreviation FROM leo_east.variables v LEFT JOIN leo_east.units u ON v.variableunitsid = u.unitsid WHERE v.variableid = 7;
Water potential | psi_m | 0 | 18 | -0.5 | Depth level 4 (50 cm below surface) | Hydrologic state support | Water potential describes matric state and helps interpret water retention and drainage controls. | LEO East | LEO-East-Inventory.xlsx | MPS-2 | 767 | LEO-E_18_0_4_MPS-2 | leo_east.datavalues | dv.sensorid = 767 AND dv.variableid = 7 | LOCALDATETIME | DATAVALUE | kPa | kPa | identity (keep physical units in SQL; convert later in Python) | Hill slope east | Subsurface point at x=0.0, y=18.0, depth=50 cm. | Useful support variable for explaining moisture redistribution and pore-space connectivity. | 2012-06-28 | 2018-08-13 | Oracle DATACATALOG validated in Oracle on 2026-04-15. Inventory window: 2012-06-28 to present. | SELECT dv.localdatetime, dv.datavalue FROM leo_east.datavalues dv WHERE dv.sensorid = 767 AND dv.variableid = 7 AND dv.localdatetime >= DATE '2012-06-28' ORDER BY dv.localdatetime; | Yes - Oracle DATACATALOG validated in Oracle on 2026-04-15. | 7 | MWP | Water potential | kPa | SELECT v.variableid, v.variablecode, v.variablename, u.unitsabbreviation FROM leo_east.variables v LEFT JOIN leo_east.units u ON v.variableunitsid = u.unitsid WHERE v.variableid = 7;
Water potential | psi_m | 0 | 18 | -0.2 | Depth level 2 (20 cm below surface) | Hydrologic state support | Water potential describes matric state and helps interpret water retention and drainage controls. | LEO East | LEO-East-Inventory.xlsx | MPS-2 | 765 | LEO-E_18_0_2_MPS-2 | leo_east.datavalues | dv.sensorid = 765 AND dv.variableid = 7 | LOCALDATETIME | DATAVALUE | kPa | kPa | identity (keep physical units in SQL; convert later in Python) | Hill slope east | Subsurface point at x=0.0, y=18.0, depth=20 cm. | Useful support variable for explaining moisture redistribution and pore-space connectivity. | 2012-06-28 | 2018-08-13 | Oracle DATACATALOG validated in Oracle on 2026-04-15. Inventory window: 2012-06-28 to present. | SELECT dv.localdatetime, dv.datavalue FROM leo_east.datavalues dv WHERE dv.sensorid = 765 AND dv.variableid = 7 AND dv.localdatetime >= DATE '2012-06-28' ORDER BY dv.localdatetime; | Yes - Oracle DATACATALOG validated in Oracle on 2026-04-15. | 7 | MWP | Water potential | kPa | SELECT v.variableid, v.variablecode, v.variablename, u.unitsabbreviation FROM leo_east.variables v LEFT JOIN leo_east.units u ON v.variableunitsid = u.unitsid WHERE v.variableid = 7;
Water potential | psi_m | 0 | 18 | -0.05 | Depth level 1 (5 cm below surface) | Hydrologic state support | Water potential describes matric state and helps interpret water retention and drainage controls. | LEO East | LEO-East-Inventory.xlsx | MPS-2 | 762 | LEO-E_18_0_1_MPS-2 | leo_east.datavalues | dv.sensorid = 762 AND dv.variableid = 7 | LOCALDATETIME | DATAVALUE | kPa | kPa | identity (keep physical units in SQL; convert later in Python) | Hill slope east | Subsurface point at x=0.0, y=18.0, depth=5 cm. | Useful support variable for explaining moisture redistribution and pore-space connectivity. | 2012-06-28 | 2018-08-13 | Oracle DATACATALOG validated in Oracle on 2026-04-15. Inventory window: 2012-06-28 to 2019-06-09. | SELECT dv.localdatetime, dv.datavalue FROM leo_east.datavalues dv WHERE dv.sensorid = 762 AND dv.variableid = 7 AND dv.localdatetime >= DATE '2012-06-28' ORDER BY dv.localdatetime; | Yes - Oracle DATACATALOG validated in Oracle on 2026-04-15. | 7 | MWP | Water potential | kPa | SELECT v.variableid, v.variablecode, v.variablename, u.unitsabbreviation FROM leo_east.variables v LEFT JOIN leo_east.units u ON v.variableunitsid = u.unitsid WHERE v.variableid = 7;
Water potential | psi_m | 1 | 18 | -0.35 | Depth level 3 (35 cm below surface) | Hydrologic state support | Water potential describes matric state and helps interpret water retention and drainage controls. | LEO East | LEO-East-Inventory.xlsx | MPS-2 | 710 | LEO-E_18_1_3_MPS-2 | leo_east.datavalues | dv.sensorid = 710 AND dv.variableid = 7 | LOCALDATETIME | DATAVALUE | kPa | kPa | identity (keep physical units in SQL; convert later in Python) | Hill slope east | Subsurface point at x=1.0, y=18.0, depth=35 cm. | Useful support variable for explaining moisture redistribution and pore-space connectivity. | 2012-06-28 | 2018-08-13 | Oracle DATACATALOG validated in Oracle on 2026-04-15. Inventory window: 2012-06-28 to 2025-11-21. | SELECT dv.localdatetime, dv.datavalue FROM leo_east.datavalues dv WHERE dv.sensorid = 710 AND dv.variableid = 7 AND dv.localdatetime >= DATE '2012-06-28' ORDER BY dv.localdatetime; | Yes - Oracle DATACATALOG validated in Oracle on 2026-04-15. | 7 | MWP | Water potential | kPa | SELECT v.variableid, v.variablecode, v.variablename, u.unitsabbreviation FROM leo_east.variables v LEFT JOIN leo_east.units u ON v.variableunitsid = u.unitsid WHERE v.variableid = 7;
Water potential | psi_m | 1 | 18 | -0.2 | Depth level 2 (20 cm below surface) | Hydrologic state support | Water potential describes matric state and helps interpret water retention and drainage controls. | LEO East | LEO-East-Inventory.xlsx | MPS-2 | 698 | LEO-E_18_1_2_MPS-2 | leo_east.datavalues | dv.sensorid = 698 AND dv.variableid = 7 | LOCALDATETIME | DATAVALUE | kPa | kPa | identity (keep physical units in SQL; convert later in Python) | Hill slope east | Subsurface point at x=1.0, y=18.0, depth=20 cm. | Useful support variable for explaining moisture redistribution and pore-space connectivity. | 2012-06-28 | 2018-08-13 | Oracle DATACATALOG validated in Oracle on 2026-04-15. Inventory window: 2012-06-28 to 2024-10-21. | SELECT dv.localdatetime, dv.datavalue FROM leo_east.datavalues dv WHERE dv.sensorid = 698 AND dv.variableid = 7 AND dv.localdatetime >= DATE '2012-06-28' ORDER BY dv.localdatetime; | Yes - Oracle DATACATALOG validated in Oracle on 2026-04-15. | 7 | MWP | Water potential | kPa | SELECT v.variableid, v.variablecode, v.variablename, u.unitsabbreviation FROM leo_east.variables v LEFT JOIN leo_east.units u ON v.variableunitsid = u.unitsid WHERE v.variableid = 7;
Water potential | psi_m | 1 | 18 | -0.05 | Depth level 1 (5 cm below surface) | Hydrologic state support | Water potential describes matric state and helps interpret water retention and drainage controls. | LEO East | LEO-East-Inventory.xlsx | MPS-2 | 683 | LEO-E_18_1_1_MPS-2 | leo_east.datavalues | dv.sensorid = 683 AND dv.variableid = 7 | LOCALDATETIME | DATAVALUE | kPa | kPa | identity (keep physical units in SQL; convert later in Python) | Hill slope east | Subsurface point at x=1.0, y=18.0, depth=5 cm. | Useful support variable for explaining moisture redistribution and pore-space connectivity. | 2012-06-28 | 2018-08-13 | Oracle DATACATALOG validated in Oracle on 2026-04-15. Inventory window: 2012-06-28 to 2018-08-15. | SELECT dv.localdatetime, dv.datavalue FROM leo_east.datavalues dv WHERE dv.sensorid = 683 AND dv.variableid = 7 AND dv.localdatetime >= DATE '2012-06-28' ORDER BY dv.localdatetime; | Yes - Oracle DATACATALOG validated in Oracle on 2026-04-15. | 7 | MWP | Water potential | kPa | SELECT v.variableid, v.variablecode, v.variablename, u.unitsabbreviation FROM leo_east.variables v LEFT JOIN leo_east.units u ON v.variableunitsid = u.unitsid WHERE v.variableid = 7;
Water potential | psi_m | 2 | 18 | -0.85 | Depth level 5 (85 cm below surface) | Hydrologic state support | Water potential describes matric state and helps interpret water retention and drainage controls. | LEO East | LEO-East-Inventory.xlsx | MPS-2 | 721 | LEO-E_18_2_5_MPS-2 | leo_east.datavalues | dv.sensorid = 721 AND dv.variableid = 7 | LOCALDATETIME | DATAVALUE | kPa | kPa | identity (keep physical units in SQL; convert later in Python) | Hill slope east | Subsurface point at x=2.0, y=18.0, depth=85 cm. | Useful support variable for explaining moisture redistribution and pore-space connectivity. | 2012-06-28 | 2018-08-13 | Oracle DATACATALOG validated in Oracle on 2026-04-15. Inventory window: 2012-06-28 to present. | SELECT dv.localdatetime, dv.datavalue FROM leo_east.datavalues dv WHERE dv.sensorid = 721 AND dv.variableid = 7 AND dv.localdatetime >= DATE '2012-06-28' ORDER BY dv.localdatetime; | Yes - Oracle DATACATALOG validated in Oracle on 2026-04-15. | 7 | MWP | Water potential | kPa | SELECT v.variableid, v.variablecode, v.variablename, u.unitsabbreviation FROM leo_east.variables v LEFT JOIN leo_east.units u ON v.variableunitsid = u.unitsid WHERE v.variableid = 7;
Water potential | psi_m | 2 | 18 | -0.5 | Depth level 4 (50 cm below surface) | Hydrologic state support | Water potential describes matric state and helps interpret water retention and drainage controls. | LEO East | LEO-East-Inventory.xlsx | MPS-2 | 712 | LEO-E_18_2_4_MPS-2 | leo_east.datavalues | dv.sensorid = 712 AND dv.variableid = 7 | LOCALDATETIME | DATAVALUE | kPa | kPa | identity (keep physical units in SQL; convert later in Python) | Hill slope east | Subsurface point at x=2.0, y=18.0, depth=50 cm. | Useful support variable for explaining moisture redistribution and pore-space connectivity. | 2012-06-28 | 2018-08-13 | Oracle DATACATALOG validated in Oracle on 2026-04-15. Inventory window: 2012-06-28 to present. | SELECT dv.localdatetime, dv.datavalue FROM leo_east.datavalues dv WHERE dv.sensorid = 712 AND dv.variableid = 7 AND dv.localdatetime >= DATE '2012-06-28' ORDER BY dv.localdatetime; | Yes - Oracle DATACATALOG validated in Oracle on 2026-04-15. | 7 | MWP | Water potential | kPa | SELECT v.variableid, v.variablecode, v.variablename, u.unitsabbreviation FROM leo_east.variables v LEFT JOIN leo_east.units u ON v.variableunitsid = u.unitsid WHERE v.variableid = 7;
Water potential | psi_m | 2 | 18 | -0.2 | Depth level 2 (20 cm below surface) | Hydrologic state support | Water potential describes matric state and helps interpret water retention and drainage controls. | LEO East | LEO-East-Inventory.xlsx | MPS-2 | 700 | LEO-E_18_2_2_MPS-2 | leo_east.datavalues | dv.sensorid = 700 AND dv.variableid = 7 | LOCALDATETIME | DATAVALUE | kPa | kPa | identity (keep physical units in SQL; convert later in Python) | Hill slope east | Subsurface point at x=2.0, y=18.0, depth=20 cm. | Useful support variable for explaining moisture redistribution and pore-space connectivity. | 2012-06-28 | 2018-08-13 | Oracle DATACATALOG validated in Oracle on 2026-04-15. Inventory window: 2012-06-28 to 2020-01-31. | SELECT dv.localdatetime, dv.datavalue FROM leo_east.datavalues dv WHERE dv.sensorid = 700 AND dv.variableid = 7 AND dv.localdatetime >= DATE '2012-06-28' ORDER BY dv.localdatetime; | Yes - Oracle DATACATALOG validated in Oracle on 2026-04-15. | 7 | MWP | Water potential | kPa | SELECT v.variableid, v.variablecode, v.variablename, u.unitsabbreviation FROM leo_east.variables v LEFT JOIN leo_east.units u ON v.variableunitsid = u.unitsid WHERE v.variableid = 7;
Water potential | psi_m | 2 | 18 | -0.05 | Depth level 1 (5 cm below surface) | Hydrologic state support | Water potential describes matric state and helps interpret water retention and drainage controls. | LEO East | LEO-East-Inventory.xlsx | MPS-2 | 685 | LEO-E_18_2_1_MPS-2 | leo_east.datavalues | dv.sensorid = 685 AND dv.variableid = 7 | LOCALDATETIME | DATAVALUE | kPa | kPa | identity (keep physical units in SQL; convert later in Python) | Hill slope east | Subsurface point at x=2.0, y=18.0, depth=5 cm. | Useful support variable for explaining moisture redistribution and pore-space connectivity. | 2012-06-28 | 2018-08-13 | Oracle DATACATALOG validated in Oracle on 2026-04-15. Inventory window: 2012-06-28 to 2018-08-15. | SELECT dv.localdatetime, dv.datavalue FROM leo_east.datavalues dv WHERE dv.sensorid = 685 AND dv.variableid = 7 AND dv.localdatetime >= DATE '2012-06-28' ORDER BY dv.localdatetime; | Yes - Oracle DATACATALOG validated in Oracle on 2026-04-15. | 7 | MWP | Water potential | kPa | SELECT v.variableid, v.variablecode, v.variablename, u.unitsabbreviation FROM leo_east.variables v LEFT JOIN leo_east.units u ON v.variableunitsid = u.unitsid WHERE v.variableid = 7;
Water potential | psi_m | 3 | 18 | -0.35 | Depth level 3 (35 cm below surface) | Hydrologic state support | Water potential describes matric state and helps interpret water retention and drainage controls. | LEO East | LEO-East-Inventory.xlsx | MPS-2 | 714 | LEO-E_18_3_3_MPS-2 | leo_east.datavalues | dv.sensorid = 714 AND dv.variableid = 7 | LOCALDATETIME | DATAVALUE | kPa | kPa | identity (keep physical units in SQL; convert later in Python) | Hill slope east | Subsurface point at x=3.0, y=18.0, depth=35 cm. | Useful support variable for explaining moisture redistribution and pore-space connectivity. | 2012-06-28 | 2018-08-13 | Oracle DATACATALOG validated in Oracle on 2026-04-15. Inventory window: 2012-06-28 to 2024-05-04. | SELECT dv.localdatetime, dv.datavalue FROM leo_east.datavalues dv WHERE dv.sensorid = 714 AND dv.variableid = 7 AND dv.localdatetime >= DATE '2012-06-28' ORDER BY dv.localdatetime; | Yes - Oracle DATACATALOG validated in Oracle on 2026-04-15. | 7 | MWP | Water potential | kPa | SELECT v.variableid, v.variablecode, v.variablename, u.unitsabbreviation FROM leo_east.variables v LEFT JOIN leo_east.units u ON v.variableunitsid = u.unitsid WHERE v.variableid = 7;
Water potential | psi_m | 3 | 18 | -0.2 | Depth level 2 (20 cm below surface) | Hydrologic state support | Water potential describes matric state and helps interpret water retention and drainage controls. | LEO East | LEO-East-Inventory.xlsx | MPS-2 | 702 | LEO-E_18_3_2_MPS-2 | leo_east.datavalues | dv.sensorid = 702 AND dv.variableid = 7 | LOCALDATETIME | DATAVALUE | kPa | kPa | identity (keep physical units in SQL; convert later in Python) | Hill slope east | Subsurface point at x=3.0, y=18.0, depth=20 cm. | Useful support variable for explaining moisture redistribution and pore-space connectivity. | 2012-06-28 | 2018-08-13 | Oracle DATACATALOG validated in Oracle on 2026-04-15. Inventory window: 2012-06-28 to 2025-09-30. | SELECT dv.localdatetime, dv.datavalue FROM leo_east.datavalues dv WHERE dv.sensorid = 702 AND dv.variableid = 7 AND dv.localdatetime >= DATE '2012-06-28' ORDER BY dv.localdatetime; | Yes - Oracle DATACATALOG validated in Oracle on 2026-04-15. | 7 | MWP | Water potential | kPa | SELECT v.variableid, v.variablecode, v.variablename, u.unitsabbreviation FROM leo_east.variables v LEFT JOIN leo_east.units u ON v.variableunitsid = u.unitsid WHERE v.variableid = 7;
Water potential | psi_m | 3 | 18 | -0.05 | Depth level 1 (5 cm below surface) | Hydrologic state support | Water potential describes matric state and helps interpret water retention and drainage controls. | LEO East | LEO-East-Inventory.xlsx | MPS-2 | 687 | LEO-E_18_3_1_MPS-2 | leo_east.datavalues | dv.sensorid = 687 AND dv.variableid = 7 | LOCALDATETIME | DATAVALUE | kPa | kPa | identity (keep physical units in SQL; convert later in Python) | Hill slope east | Subsurface point at x=3.0, y=18.0, depth=5 cm. | Useful support variable for explaining moisture redistribution and pore-space connectivity. | 2012-06-28 | 2018-08-13 | Oracle DATACATALOG validated in Oracle on 2026-04-15. Inventory window: 2012-06-28 to 2018-09-29. | SELECT dv.localdatetime, dv.datavalue FROM leo_east.datavalues dv WHERE dv.sensorid = 687 AND dv.variableid = 7 AND dv.localdatetime >= DATE '2012-06-28' ORDER BY dv.localdatetime; | Yes - Oracle DATACATALOG validated in Oracle on 2026-04-15. | 7 | MWP | Water potential | kPa | SELECT v.variableid, v.variablecode, v.variablename, u.unitsabbreviation FROM leo_east.variables v LEFT JOIN leo_east.units u ON v.variableunitsid = u.unitsid WHERE v.variableid = 7;
Water potential | psi_m | 4 | 18 | -0.85 | Depth level 5 (85 cm below surface) | Hydrologic state support | Water potential describes matric state and helps interpret water retention and drainage controls. | LEO East | LEO-East-Inventory.xlsx | MPS-2 | 723 | LEO-E_18_4_5_MPS-2 | leo_east.datavalues | dv.sensorid = 723 AND dv.variableid = 7 | LOCALDATETIME | DATAVALUE | kPa | kPa | identity (keep physical units in SQL; convert later in Python) | Hill slope east | Subsurface point at x=4.0, y=18.0, depth=85 cm. | Useful support variable for explaining moisture redistribution and pore-space connectivity. | 2012-06-28 | 2018-08-13 | Oracle DATACATALOG validated in Oracle on 2026-04-15. Inventory window: 2012-06-28 to present. | SELECT dv.localdatetime, dv.datavalue FROM leo_east.datavalues dv WHERE dv.sensorid = 723 AND dv.variableid = 7 AND dv.localdatetime >= DATE '2012-06-28' ORDER BY dv.localdatetime; | Yes - Oracle DATACATALOG validated in Oracle on 2026-04-15. | 7 | MWP | Water potential | kPa | SELECT v.variableid, v.variablecode, v.variablename, u.unitsabbreviation FROM leo_east.variables v LEFT JOIN leo_east.units u ON v.variableunitsid = u.unitsid WHERE v.variableid = 7;
Water potential | psi_m | 4 | 18 | -0.5 | Depth level 4 (50 cm below surface) | Hydrologic state support | Water potential describes matric state and helps interpret water retention and drainage controls. | LEO East | LEO-East-Inventory.xlsx | MPS-2 | 717 | LEO-E_18_4_4_MPS-2 | leo_east.datavalues | dv.sensorid = 717 AND dv.variableid = 7 | LOCALDATETIME | DATAVALUE | kPa | kPa | identity (keep physical units in SQL; convert later in Python) | Hill slope east | Subsurface point at x=4.0, y=18.0, depth=50 cm. | Useful support variable for explaining moisture redistribution and pore-space connectivity. | 2012-06-28 | 2018-08-13 | Oracle DATACATALOG validated in Oracle on 2026-04-15. Inventory window: 2012-06-28 to present. | SELECT dv.localdatetime, dv.datavalue FROM leo_east.datavalues dv WHERE dv.sensorid = 717 AND dv.variableid = 7 AND dv.localdatetime >= DATE '2012-06-28' ORDER BY dv.localdatetime; | Yes - Oracle DATACATALOG validated in Oracle on 2026-04-15. | 7 | MWP | Water potential | kPa | SELECT v.variableid, v.variablecode, v.variablename, u.unitsabbreviation FROM leo_east.variables v LEFT JOIN leo_east.units u ON v.variableunitsid = u.unitsid WHERE v.variableid = 7;
Water potential | psi_m | 4 | 18 | -0.2 | Depth level 2 (20 cm below surface) | Hydrologic state support | Water potential describes matric state and helps interpret water retention and drainage controls. | LEO East | LEO-East-Inventory.xlsx | MPS-2 | 705 | LEO-E_18_4_2_MPS-2 | leo_east.datavalues | dv.sensorid = 705 AND dv.variableid = 7 | LOCALDATETIME | DATAVALUE | kPa | kPa | identity (keep physical units in SQL; convert later in Python) | Hill slope east | Subsurface point at x=4.0, y=18.0, depth=20 cm. | Useful support variable for explaining moisture redistribution and pore-space connectivity. | 2012-06-28 | 2018-08-13 | Oracle DATACATALOG validated in Oracle on 2026-04-15. Inventory window: 2012-06-28 to present. | SELECT dv.localdatetime, dv.datavalue FROM leo_east.datavalues dv WHERE dv.sensorid = 705 AND dv.variableid = 7 AND dv.localdatetime >= DATE '2012-06-28' ORDER BY dv.localdatetime; | Yes - Oracle DATACATALOG validated in Oracle on 2026-04-15. | 7 | MWP | Water potential | kPa | SELECT v.variableid, v.variablecode, v.variablename, u.unitsabbreviation FROM leo_east.variables v LEFT JOIN leo_east.units u ON v.variableunitsid = u.unitsid WHERE v.variableid = 7;
Water potential | psi_m | 4 | 18 | -0.05 | Depth level 1 (5 cm below surface) | Hydrologic state support | Water potential describes matric state and helps interpret water retention and drainage controls. | LEO East | LEO-East-Inventory.xlsx | MPS-2 | 692 | LEO-E_18_4_1_MPS-2 | leo_east.datavalues | dv.sensorid = 692 AND dv.variableid = 7 | LOCALDATETIME | DATAVALUE | kPa | kPa | identity (keep physical units in SQL; convert later in Python) | Hill slope east | Subsurface point at x=4.0, y=18.0, depth=5 cm. | Useful support variable for explaining moisture redistribution and pore-space connectivity. | 2012-06-28 | 2018-08-13 | Oracle DATACATALOG validated in Oracle on 2026-04-15. Inventory window: 2012-06-28 to 2018-11-09. | SELECT dv.localdatetime, dv.datavalue FROM leo_east.datavalues dv WHERE dv.sensorid = 692 AND dv.variableid = 7 AND dv.localdatetime >= DATE '2012-06-28' ORDER BY dv.localdatetime; | Yes - Oracle DATACATALOG validated in Oracle on 2026-04-15. | 7 | MWP | Water potential | kPa | SELECT v.variableid, v.variablecode, v.variablename, u.unitsabbreviation FROM leo_east.variables v LEFT JOIN leo_east.units u ON v.variableunitsid = u.unitsid WHERE v.variableid = 7;
Water potential | psi_m | 5 | 18 | -0.35 | Depth level 3 (35 cm below surface) | Hydrologic state support | Water potential describes matric state and helps interpret water retention and drainage controls. | LEO East | LEO-East-Inventory.xlsx | MPS-2 | 719 | LEO-E_18_5_3_MPS-2 | leo_east.datavalues | dv.sensorid = 719 AND dv.variableid = 7 | LOCALDATETIME | DATAVALUE | kPa | kPa | identity (keep physical units in SQL; convert later in Python) | Hill slope east | Subsurface point at x=5.0, y=18.0, depth=35 cm. | Useful support variable for explaining moisture redistribution and pore-space connectivity. | 2012-06-28 | 2018-08-13 | Oracle DATACATALOG validated in Oracle on 2026-04-15. Inventory window: 2012-06-28 to present. | SELECT dv.localdatetime, dv.datavalue FROM leo_east.datavalues dv WHERE dv.sensorid = 719 AND dv.variableid = 7 AND dv.localdatetime >= DATE '2012-06-28' ORDER BY dv.localdatetime; | Yes - Oracle DATACATALOG validated in Oracle on 2026-04-15. | 7 | MWP | Water potential | kPa | SELECT v.variableid, v.variablecode, v.variablename, u.unitsabbreviation FROM leo_east.variables v LEFT JOIN leo_east.units u ON v.variableunitsid = u.unitsid WHERE v.variableid = 7;
Water potential | psi_m | 5 | 18 | -0.2 | Depth level 2 (20 cm below surface) | Hydrologic state support | Water potential describes matric state and helps interpret water retention and drainage controls. | LEO East | LEO-East-Inventory.xlsx | MPS-2 | 707 | LEO-E_18_5_2_MPS-2 | leo_east.datavalues | dv.sensorid = 707 AND dv.variableid = 7 | LOCALDATETIME | DATAVALUE | kPa | kPa | identity (keep physical units in SQL; convert later in Python) | Hill slope east | Subsurface point at x=5.0, y=18.0, depth=20 cm. | Useful support variable for explaining moisture redistribution and pore-space connectivity. | 2012-06-28 | 2018-08-13 | Oracle DATACATALOG validated in Oracle on 2026-04-15. Inventory window: 2012-06-28 to 2020-06-29. | SELECT dv.localdatetime, dv.datavalue FROM leo_east.datavalues dv WHERE dv.sensorid = 707 AND dv.variableid = 7 AND dv.localdatetime >= DATE '2012-06-28' ORDER BY dv.localdatetime; | Yes - Oracle DATACATALOG validated in Oracle on 2026-04-15. | 7 | MWP | Water potential | kPa | SELECT v.variableid, v.variablecode, v.variablename, u.unitsabbreviation FROM leo_east.variables v LEFT JOIN leo_east.units u ON v.variableunitsid = u.unitsid WHERE v.variableid = 7;
Water potential | psi_m | 5 | 18 | -0.05 | Depth level 1 (5 cm below surface) | Hydrologic state support | Water potential describes matric state and helps interpret water retention and drainage controls. | LEO East | LEO-East-Inventory.xlsx | MPS-2 | 695 | LEO-E_18_5_1_MPS-2 | leo_east.datavalues | dv.sensorid = 695 AND dv.variableid = 7 | LOCALDATETIME | DATAVALUE | kPa | kPa | identity (keep physical units in SQL; convert later in Python) | Hill slope east | Subsurface point at x=5.0, y=18.0, depth=5 cm. | Useful support variable for explaining moisture redistribution and pore-space connectivity. | 2012-06-28 | 2018-08-13 | Oracle DATACATALOG validated in Oracle on 2026-04-15. Inventory window: 2012-06-28 to 2018-08-15. | SELECT dv.localdatetime, dv.datavalue FROM leo_east.datavalues dv WHERE dv.sensorid = 695 AND dv.variableid = 7 AND dv.localdatetime >= DATE '2012-06-28' ORDER BY dv.localdatetime; | Yes - Oracle DATACATALOG validated in Oracle on 2026-04-15. | 7 | MWP | Water potential | kPa | SELECT v.variableid, v.variablecode, v.variablename, u.unitsabbreviation FROM leo_east.variables v LEFT JOIN leo_east.units u ON v.variableunitsid = u.unitsid WHERE v.variableid = 7;
Water potential | psi_m | -5 | 20 | -0.5 | Depth level 4 (50 cm below surface) | Hydrologic state support | Water potential describes matric state and helps interpret water retention and drainage controls. | LEO East | LEO-East-Inventory.xlsx | MPS-2 | 672 | LEO-E_20_-5_4_MPS-2 | leo_east.datavalues | dv.sensorid = 672 AND dv.variableid = 7 | LOCALDATETIME | DATAVALUE | kPa | kPa | identity (keep physical units in SQL; convert later in Python) | Hill slope east | Subsurface point at x=-5.0, y=20.0, depth=50 cm. | Useful support variable for explaining moisture redistribution and pore-space connectivity. | 2012-06-28 | 2018-08-13 | Oracle DATACATALOG validated in Oracle on 2026-04-15. Inventory window: 2012-06-28 to present. | SELECT dv.localdatetime, dv.datavalue FROM leo_east.datavalues dv WHERE dv.sensorid = 672 AND dv.variableid = 7 AND dv.localdatetime >= DATE '2012-06-28' ORDER BY dv.localdatetime; | Yes - Oracle DATACATALOG validated in Oracle on 2026-04-15. | 7 | MWP | Water potential | kPa | SELECT v.variableid, v.variablecode, v.variablename, u.unitsabbreviation FROM leo_east.variables v LEFT JOIN leo_east.units u ON v.variableunitsid = u.unitsid WHERE v.variableid = 7;
Water potential | psi_m | -5 | 20 | -0.2 | Depth level 2 (20 cm below surface) | Hydrologic state support | Water potential describes matric state and helps interpret water retention and drainage controls. | LEO East | LEO-East-Inventory.xlsx | MPS-2 | 662 | LEO-E_20_-5_2_MPS-2 | leo_east.datavalues | dv.sensorid = 662 AND dv.variableid = 7 | LOCALDATETIME | DATAVALUE | kPa | kPa | identity (keep physical units in SQL; convert later in Python) | Hill slope east | Subsurface point at x=-5.0, y=20.0, depth=20 cm. | Useful support variable for explaining moisture redistribution and pore-space connectivity. | 2012-06-28 | 2018-08-13 | Oracle DATACATALOG validated in Oracle on 2026-04-15. Inventory window: 2012-06-28 to present. | SELECT dv.localdatetime, dv.datavalue FROM leo_east.datavalues dv WHERE dv.sensorid = 662 AND dv.variableid = 7 AND dv.localdatetime >= DATE '2012-06-28' ORDER BY dv.localdatetime; | Yes - Oracle DATACATALOG validated in Oracle on 2026-04-15. | 7 | MWP | Water potential | kPa | SELECT v.variableid, v.variablecode, v.variablename, u.unitsabbreviation FROM leo_east.variables v LEFT JOIN leo_east.units u ON v.variableunitsid = u.unitsid WHERE v.variableid = 7;
Water potential | psi_m | -5 | 20 | -0.05 | Depth level 1 (5 cm below surface) | Hydrologic state support | Water potential describes matric state and helps interpret water retention and drainage controls. | LEO East | LEO-East-Inventory.xlsx | MPS-2 | 652 | LEO-E_20_-5_1_MPS-2 | leo_east.datavalues | dv.sensorid = 652 AND dv.variableid = 7 | LOCALDATETIME | DATAVALUE | kPa | kPa | identity (keep physical units in SQL; convert later in Python) | Hill slope east | Subsurface point at x=-5.0, y=20.0, depth=5 cm. | Useful support variable for explaining moisture redistribution and pore-space connectivity. | 2012-06-28 | 2018-08-13 | Oracle DATACATALOG validated in Oracle on 2026-04-15. Inventory window: 2012-06-28 to 2025-06-09. | SELECT dv.localdatetime, dv.datavalue FROM leo_east.datavalues dv WHERE dv.sensorid = 652 AND dv.variableid = 7 AND dv.localdatetime >= DATE '2012-06-28' ORDER BY dv.localdatetime; | Yes - Oracle DATACATALOG validated in Oracle on 2026-04-15. | 7 | MWP | Water potential | kPa | SELECT v.variableid, v.variablecode, v.variablename, u.unitsabbreviation FROM leo_east.variables v LEFT JOIN leo_east.units u ON v.variableunitsid = u.unitsid WHERE v.variableid = 7;
Water potential | psi_m | -4 | 20 | -0.35 | Depth level 3 (35 cm below surface) | Hydrologic state support | Water potential describes matric state and helps interpret water retention and drainage controls. | LEO East | LEO-East-Inventory.xlsx | MPS-2 | 674 | LEO-E_20_-4_3_MPS-2 | leo_east.datavalues | dv.sensorid = 674 AND dv.variableid = 7 | LOCALDATETIME | DATAVALUE | kPa | kPa | identity (keep physical units in SQL; convert later in Python) | Hill slope east | Subsurface point at x=-4.0, y=20.0, depth=35 cm. | Useful support variable for explaining moisture redistribution and pore-space connectivity. | 2012-06-28 | 2018-08-13 | Oracle DATACATALOG validated in Oracle on 2026-04-15. Inventory window: 2012-06-28 to present. | SELECT dv.localdatetime, dv.datavalue FROM leo_east.datavalues dv WHERE dv.sensorid = 674 AND dv.variableid = 7 AND dv.localdatetime >= DATE '2012-06-28' ORDER BY dv.localdatetime; | Yes - Oracle DATACATALOG validated in Oracle on 2026-04-15. | 7 | MWP | Water potential | kPa | SELECT v.variableid, v.variablecode, v.variablename, u.unitsabbreviation FROM leo_east.variables v LEFT JOIN leo_east.units u ON v.variableunitsid = u.unitsid WHERE v.variableid = 7;
Water potential | psi_m | -4 | 20 | -0.2 | Depth level 2 (20 cm below surface) | Hydrologic state support | Water potential describes matric state and helps interpret water retention and drainage controls. | LEO East | LEO-East-Inventory.xlsx | MPS-2 | 664 | LEO-E_20_-4_2_MPS-2 | leo_east.datavalues | dv.sensorid = 664 AND dv.variableid = 7 | LOCALDATETIME | DATAVALUE | kPa | kPa | identity (keep physical units in SQL; convert later in Python) | Hill slope east | Subsurface point at x=-4.0, y=20.0, depth=20 cm. | Useful support variable for explaining moisture redistribution and pore-space connectivity. | 2012-06-28 | 2018-08-13 | Oracle DATACATALOG validated in Oracle on 2026-04-15. Inventory window: 2012-06-28 to 2019-10-13. | SELECT dv.localdatetime, dv.datavalue FROM leo_east.datavalues dv WHERE dv.sensorid = 664 AND dv.variableid = 7 AND dv.localdatetime >= DATE '2012-06-28' ORDER BY dv.localdatetime; | Yes - Oracle DATACATALOG validated in Oracle on 2026-04-15. | 7 | MWP | Water potential | kPa | SELECT v.variableid, v.variablecode, v.variablename, u.unitsabbreviation FROM leo_east.variables v LEFT JOIN leo_east.units u ON v.variableunitsid = u.unitsid WHERE v.variableid = 7;
Water potential | psi_m | -4 | 20 | -0.05 | Depth level 1 (5 cm below surface) | Hydrologic state support | Water potential describes matric state and helps interpret water retention and drainage controls. | LEO East | LEO-East-Inventory.xlsx | MPS-2 | 654 | LEO-E_20_-4_1_MPS-2 | leo_east.datavalues | dv.sensorid = 654 AND dv.variableid = 7 | LOCALDATETIME | DATAVALUE | kPa | kPa | identity (keep physical units in SQL; convert later in Python) | Hill slope east | Subsurface point at x=-4.0, y=20.0, depth=5 cm. | Useful support variable for explaining moisture redistribution and pore-space connectivity. | 2012-06-28 | 2018-08-13 | Oracle DATACATALOG validated in Oracle on 2026-04-15. Inventory window: 2012-06-28 to 2019-03-29. | SELECT dv.localdatetime, dv.datavalue FROM leo_east.datavalues dv WHERE dv.sensorid = 654 AND dv.variableid = 7 AND dv.localdatetime >= DATE '2012-06-28' ORDER BY dv.localdatetime; | Yes - Oracle DATACATALOG validated in Oracle on 2026-04-15. | 7 | MWP | Water potential | kPa | SELECT v.variableid, v.variablecode, v.variablename, u.unitsabbreviation FROM leo_east.variables v LEFT JOIN leo_east.units u ON v.variableunitsid = u.unitsid WHERE v.variableid = 7;
Water potential | psi_m | -3 | 20 | -0.5 | Depth level 4 (50 cm below surface) | Hydrologic state support | Water potential describes matric state and helps interpret water retention and drainage controls. | LEO East | LEO-East-Inventory.xlsx | MPS-2 | 676 | LEO-E_20_-3_4_MPS-2 | leo_east.datavalues | dv.sensorid = 676 AND dv.variableid = 7 | LOCALDATETIME | DATAVALUE | kPa | kPa | identity (keep physical units in SQL; convert later in Python) | Hill slope east | Subsurface point at x=-3.0, y=20.0, depth=50 cm. | Useful support variable for explaining moisture redistribution and pore-space connectivity. | 2012-06-28 | 2018-08-13 | Oracle DATACATALOG validated in Oracle on 2026-04-15. Inventory window: 2012-06-28 to present. | SELECT dv.localdatetime, dv.datavalue FROM leo_east.datavalues dv WHERE dv.sensorid = 676 AND dv.variableid = 7 AND dv.localdatetime >= DATE '2012-06-28' ORDER BY dv.localdatetime; | Yes - Oracle DATACATALOG validated in Oracle on 2026-04-15. | 7 | MWP | Water potential | kPa | SELECT v.variableid, v.variablecode, v.variablename, u.unitsabbreviation FROM leo_east.variables v LEFT JOIN leo_east.units u ON v.variableunitsid = u.unitsid WHERE v.variableid = 7;
Water potential | psi_m | -3 | 20 | -0.2 | Depth level 2 (20 cm below surface) | Hydrologic state support | Water potential describes matric state and helps interpret water retention and drainage controls. | LEO East | LEO-East-Inventory.xlsx | MPS-2 | 666 | LEO-E_20_-3_2_MPS-2 | leo_east.datavalues | dv.sensorid = 666 AND dv.variableid = 7 | LOCALDATETIME | DATAVALUE | kPa | kPa | identity (keep physical units in SQL; convert later in Python) | Hill slope east | Subsurface point at x=-3.0, y=20.0, depth=20 cm. | Useful support variable for explaining moisture redistribution and pore-space connectivity. | 2012-06-28 | 2018-08-13 | Oracle DATACATALOG validated in Oracle on 2026-04-15. Inventory window: 2012-06-28 to 2018-08-15. | SELECT dv.localdatetime, dv.datavalue FROM leo_east.datavalues dv WHERE dv.sensorid = 666 AND dv.variableid = 7 AND dv.localdatetime >= DATE '2012-06-28' ORDER BY dv.localdatetime; | Yes - Oracle DATACATALOG validated in Oracle on 2026-04-15. | 7 | MWP | Water potential | kPa | SELECT v.variableid, v.variablecode, v.variablename, u.unitsabbreviation FROM leo_east.variables v LEFT JOIN leo_east.units u ON v.variableunitsid = u.unitsid WHERE v.variableid = 7;
Water potential | psi_m | -3 | 20 | -0.05 | Depth level 1 (5 cm below surface) | Hydrologic state support | Water potential describes matric state and helps interpret water retention and drainage controls. | LEO East | LEO-East-Inventory.xlsx | MPS-2 | 656 | LEO-E_20_-3_1_MPS-2 | leo_east.datavalues | dv.sensorid = 656 AND dv.variableid = 7 | LOCALDATETIME | DATAVALUE | kPa | kPa | identity (keep physical units in SQL; convert later in Python) | Hill slope east | Subsurface point at x=-3.0, y=20.0, depth=5 cm. | Useful support variable for explaining moisture redistribution and pore-space connectivity. | 2012-06-28 | 2018-08-13 | Oracle DATACATALOG validated in Oracle on 2026-04-15. Inventory window: 2012-06-28 to 2019-05-21. | SELECT dv.localdatetime, dv.datavalue FROM leo_east.datavalues dv WHERE dv.sensorid = 656 AND dv.variableid = 7 AND dv.localdatetime >= DATE '2012-06-28' ORDER BY dv.localdatetime; | Yes - Oracle DATACATALOG validated in Oracle on 2026-04-15. | 7 | MWP | Water potential | kPa | SELECT v.variableid, v.variablecode, v.variablename, u.unitsabbreviation FROM leo_east.variables v LEFT JOIN leo_east.units u ON v.variableunitsid = u.unitsid WHERE v.variableid = 7;
Water potential | psi_m | -2 | 20 | -0.35 | Depth level 3 (35 cm below surface) | Hydrologic state support | Water potential describes matric state and helps interpret water retention and drainage controls. | LEO East | LEO-East-Inventory.xlsx | MPS-2 | 678 | LEO-E_20_-2_3_MPS-2 | leo_east.datavalues | dv.sensorid = 678 AND dv.variableid = 7 | LOCALDATETIME | DATAVALUE | kPa | kPa | identity (keep physical units in SQL; convert later in Python) | Hill slope east | Subsurface point at x=-2.0, y=20.0, depth=35 cm. | Useful support variable for explaining moisture redistribution and pore-space connectivity. | 2012-06-28 | 2018-08-13 | Oracle DATACATALOG validated in Oracle on 2026-04-15. Inventory window: 2012-06-28 to present. | SELECT dv.localdatetime, dv.datavalue FROM leo_east.datavalues dv WHERE dv.sensorid = 678 AND dv.variableid = 7 AND dv.localdatetime >= DATE '2012-06-28' ORDER BY dv.localdatetime; | Yes - Oracle DATACATALOG validated in Oracle on 2026-04-15. | 7 | MWP | Water potential | kPa | SELECT v.variableid, v.variablecode, v.variablename, u.unitsabbreviation FROM leo_east.variables v LEFT JOIN leo_east.units u ON v.variableunitsid = u.unitsid WHERE v.variableid = 7;
Water potential | psi_m | -2 | 20 | -0.2 | Depth level 2 (20 cm below surface) | Hydrologic state support | Water potential describes matric state and helps interpret water retention and drainage controls. | LEO East | LEO-East-Inventory.xlsx | MPS-2 | 668 | LEO-E_20_-2_2_MPS-2 | leo_east.datavalues | dv.sensorid = 668 AND dv.variableid = 7 | LOCALDATETIME | DATAVALUE | kPa | kPa | identity (keep physical units in SQL; convert later in Python) | Hill slope east | Subsurface point at x=-2.0, y=20.0, depth=20 cm. | Useful support variable for explaining moisture redistribution and pore-space connectivity. | 2012-06-28 | 2018-08-13 | Oracle DATACATALOG validated in Oracle on 2026-04-15. Inventory window: 2012-06-28 to present. | SELECT dv.localdatetime, dv.datavalue FROM leo_east.datavalues dv WHERE dv.sensorid = 668 AND dv.variableid = 7 AND dv.localdatetime >= DATE '2012-06-28' ORDER BY dv.localdatetime; | Yes - Oracle DATACATALOG validated in Oracle on 2026-04-15. | 7 | MWP | Water potential | kPa | SELECT v.variableid, v.variablecode, v.variablename, u.unitsabbreviation FROM leo_east.variables v LEFT JOIN leo_east.units u ON v.variableunitsid = u.unitsid WHERE v.variableid = 7;
Water potential | psi_m | -2 | 20 | -0.05 | Depth level 1 (5 cm below surface) | Hydrologic state support | Water potential describes matric state and helps interpret water retention and drainage controls. | LEO East | LEO-East-Inventory.xlsx | MPS-2 | 658 | LEO-E_20_-2_1_MPS-2 | leo_east.datavalues | dv.sensorid = 658 AND dv.variableid = 7 | LOCALDATETIME | DATAVALUE | kPa | kPa | identity (keep physical units in SQL; convert later in Python) | Hill slope east | Subsurface point at x=-2.0, y=20.0, depth=5 cm. | Useful support variable for explaining moisture redistribution and pore-space connectivity. | 2012-06-28 | 2018-08-13 | Oracle DATACATALOG validated in Oracle on 2026-04-15. Inventory window: 2012-06-28 to 2025-05-06. | SELECT dv.localdatetime, dv.datavalue FROM leo_east.datavalues dv WHERE dv.sensorid = 658 AND dv.variableid = 7 AND dv.localdatetime >= DATE '2012-06-28' ORDER BY dv.localdatetime; | Yes - Oracle DATACATALOG validated in Oracle on 2026-04-15. | 7 | MWP | Water potential | kPa | SELECT v.variableid, v.variablecode, v.variablename, u.unitsabbreviation FROM leo_east.variables v LEFT JOIN leo_east.units u ON v.variableunitsid = u.unitsid WHERE v.variableid = 7;
Water potential | psi_m | -1 | 20 | -0.5 | Depth level 4 (50 cm below surface) | Hydrologic state support | Water potential describes matric state and helps interpret water retention and drainage controls. | LEO East | LEO-East-Inventory.xlsx | MPS-2 | 680 | LEO-E_20_-1_4_MPS-2 | leo_east.datavalues | dv.sensorid = 680 AND dv.variableid = 7 | LOCALDATETIME | DATAVALUE | kPa | kPa | identity (keep physical units in SQL; convert later in Python) | Hill slope east | Subsurface point at x=-1.0, y=20.0, depth=50 cm. | Useful support variable for explaining moisture redistribution and pore-space connectivity. | 2012-06-28 | 2018-08-13 | Oracle DATACATALOG validated in Oracle on 2026-04-15. Inventory window: 2012-06-28 to present. | SELECT dv.localdatetime, dv.datavalue FROM leo_east.datavalues dv WHERE dv.sensorid = 680 AND dv.variableid = 7 AND dv.localdatetime >= DATE '2012-06-28' ORDER BY dv.localdatetime; | Yes - Oracle DATACATALOG validated in Oracle on 2026-04-15. | 7 | MWP | Water potential | kPa | SELECT v.variableid, v.variablecode, v.variablename, u.unitsabbreviation FROM leo_east.variables v LEFT JOIN leo_east.units u ON v.variableunitsid = u.unitsid WHERE v.variableid = 7;
Water potential | psi_m | -1 | 20 | -0.2 | Depth level 2 (20 cm below surface) | Hydrologic state support | Water potential describes matric state and helps interpret water retention and drainage controls. | LEO East | LEO-East-Inventory.xlsx | MPS-2 | 670 | LEO-E_20_-1_2_MPS-2 | leo_east.datavalues | dv.sensorid = 670 AND dv.variableid = 7 | LOCALDATETIME | DATAVALUE | kPa | kPa | identity (keep physical units in SQL; convert later in Python) | Hill slope east | Subsurface point at x=-1.0, y=20.0, depth=20 cm. | Useful support variable for explaining moisture redistribution and pore-space connectivity. | 2012-06-28 | 2018-08-13 | Oracle DATACATALOG validated in Oracle on 2026-04-15. Inventory window: 2012-06-28 to present. | SELECT dv.localdatetime, dv.datavalue FROM leo_east.datavalues dv WHERE dv.sensorid = 670 AND dv.variableid = 7 AND dv.localdatetime >= DATE '2012-06-28' ORDER BY dv.localdatetime; | Yes - Oracle DATACATALOG validated in Oracle on 2026-04-15. | 7 | MWP | Water potential | kPa | SELECT v.variableid, v.variablecode, v.variablename, u.unitsabbreviation FROM leo_east.variables v LEFT JOIN leo_east.units u ON v.variableunitsid = u.unitsid WHERE v.variableid = 7;
Water potential | psi_m | -1 | 20 | -0.05 | Depth level 1 (5 cm below surface) | Hydrologic state support | Water potential describes matric state and helps interpret water retention and drainage controls. | LEO East | LEO-East-Inventory.xlsx | MPS-2 | 660 | LEO-E_20_-1_1_MPS-2 | leo_east.datavalues | dv.sensorid = 660 AND dv.variableid = 7 | LOCALDATETIME | DATAVALUE | kPa | kPa | identity (keep physical units in SQL; convert later in Python) | Hill slope east | Subsurface point at x=-1.0, y=20.0, depth=5 cm. | Useful support variable for explaining moisture redistribution and pore-space connectivity. | 2012-06-28 | 2018-08-13 | Oracle DATACATALOG validated in Oracle on 2026-04-15. Inventory window: 2012-06-28 to 2018-12-05. | SELECT dv.localdatetime, dv.datavalue FROM leo_east.datavalues dv WHERE dv.sensorid = 660 AND dv.variableid = 7 AND dv.localdatetime >= DATE '2012-06-28' ORDER BY dv.localdatetime; | Yes - Oracle DATACATALOG validated in Oracle on 2026-04-15. | 7 | MWP | Water potential | kPa | SELECT v.variableid, v.variablecode, v.variablename, u.unitsabbreviation FROM leo_east.variables v LEFT JOIN leo_east.units u ON v.variableunitsid = u.unitsid WHERE v.variableid = 7;
Water potential | psi_m | 0 | 20 | -0.35 | Depth level 3 (35 cm below surface) | Hydrologic state support | Water potential describes matric state and helps interpret water retention and drainage controls. | LEO East | LEO-East-Inventory.xlsx | MPS-2 | 775 | LEO-E_20_0_3_MPS-2 | leo_east.datavalues | dv.sensorid = 775 AND dv.variableid = 7 | LOCALDATETIME | DATAVALUE | kPa | kPa | identity (keep physical units in SQL; convert later in Python) | Hill slope east | Subsurface point at x=0.0, y=20.0, depth=35 cm. | Useful support variable for explaining moisture redistribution and pore-space connectivity. | 2012-06-28 | 2018-08-13 | Oracle DATACATALOG validated in Oracle on 2026-04-15. Inventory window: 2012-06-28 to present. | SELECT dv.localdatetime, dv.datavalue FROM leo_east.datavalues dv WHERE dv.sensorid = 775 AND dv.variableid = 7 AND dv.localdatetime >= DATE '2012-06-28' ORDER BY dv.localdatetime; | Yes - Oracle DATACATALOG validated in Oracle on 2026-04-15. | 7 | MWP | Water potential | kPa | SELECT v.variableid, v.variablecode, v.variablename, u.unitsabbreviation FROM leo_east.variables v LEFT JOIN leo_east.units u ON v.variableunitsid = u.unitsid WHERE v.variableid = 7;
Water potential | psi_m | 0 | 20 | -0.2 | Depth level 2 (20 cm below surface) | Hydrologic state support | Water potential describes matric state and helps interpret water retention and drainage controls. | LEO East | LEO-East-Inventory.xlsx | MPS-2 | 773 | LEO-E_20_0_2_MPS-2 | leo_east.datavalues | dv.sensorid = 773 AND dv.variableid = 7 | LOCALDATETIME | DATAVALUE | kPa | kPa | identity (keep physical units in SQL; convert later in Python) | Hill slope east | Subsurface point at x=0.0, y=20.0, depth=20 cm. | Useful support variable for explaining moisture redistribution and pore-space connectivity. | 2012-06-28 | 2018-08-13 | Oracle DATACATALOG validated in Oracle on 2026-04-15. Inventory window: 2012-06-28 to present. | SELECT dv.localdatetime, dv.datavalue FROM leo_east.datavalues dv WHERE dv.sensorid = 773 AND dv.variableid = 7 AND dv.localdatetime >= DATE '2012-06-28' ORDER BY dv.localdatetime; | Yes - Oracle DATACATALOG validated in Oracle on 2026-04-15. | 7 | MWP | Water potential | kPa | SELECT v.variableid, v.variablecode, v.variablename, u.unitsabbreviation FROM leo_east.variables v LEFT JOIN leo_east.units u ON v.variableunitsid = u.unitsid WHERE v.variableid = 7;
Water potential | psi_m | 0 | 20 | -0.05 | Depth level 1 (5 cm below surface) | Hydrologic state support | Water potential describes matric state and helps interpret water retention and drainage controls. | LEO East | LEO-East-Inventory.xlsx | MPS-2 | 771 | LEO-E_20_0_1_MPS-2 | leo_east.datavalues | dv.sensorid = 771 AND dv.variableid = 7 | LOCALDATETIME | DATAVALUE | kPa | kPa | identity (keep physical units in SQL; convert later in Python) | Hill slope east | Subsurface point at x=0.0, y=20.0, depth=5 cm. | Useful support variable for explaining moisture redistribution and pore-space connectivity. | 2012-06-28 | 2018-08-13 | Oracle DATACATALOG validated in Oracle on 2026-04-15. Inventory window: 2012-06-28 to 2018-08-17. | SELECT dv.localdatetime, dv.datavalue FROM leo_east.datavalues dv WHERE dv.sensorid = 771 AND dv.variableid = 7 AND dv.localdatetime >= DATE '2012-06-28' ORDER BY dv.localdatetime; | Yes - Oracle DATACATALOG validated in Oracle on 2026-04-15. | 7 | MWP | Water potential | kPa | SELECT v.variableid, v.variablecode, v.variablename, u.unitsabbreviation FROM leo_east.variables v LEFT JOIN leo_east.units u ON v.variableunitsid = u.unitsid WHERE v.variableid = 7;
Water potential | psi_m | 1 | 20 | -0.5 | Depth level 4 (50 cm below surface) | Hydrologic state support | Water potential describes matric state and helps interpret water retention and drainage controls. | LEO East | LEO-East-Inventory.xlsx | MPS-2 | 745 | LEO-E_20_1_4_MPS-2 | leo_east.datavalues | dv.sensorid = 745 AND dv.variableid = 7 | LOCALDATETIME | DATAVALUE | kPa | kPa | identity (keep physical units in SQL; convert later in Python) | Hill slope east | Subsurface point at x=1.0, y=20.0, depth=50 cm. | Useful support variable for explaining moisture redistribution and pore-space connectivity. | 2012-06-28 | 2018-08-13 | Oracle DATACATALOG validated in Oracle on 2026-04-15. Inventory window: 2012-06-28 to present. | SELECT dv.localdatetime, dv.datavalue FROM leo_east.datavalues dv WHERE dv.sensorid = 745 AND dv.variableid = 7 AND dv.localdatetime >= DATE '2012-06-28' ORDER BY dv.localdatetime; | Yes - Oracle DATACATALOG validated in Oracle on 2026-04-15. | 7 | MWP | Water potential | kPa | SELECT v.variableid, v.variablecode, v.variablename, u.unitsabbreviation FROM leo_east.variables v LEFT JOIN leo_east.units u ON v.variableunitsid = u.unitsid WHERE v.variableid = 7;
Water potential | psi_m | 1 | 20 | -0.2 | Depth level 2 (20 cm below surface) | Hydrologic state support | Water potential describes matric state and helps interpret water retention and drainage controls. | LEO East | LEO-East-Inventory.xlsx | MPS-2 | 735 | LEO-E_20_1_2_MPS-2 | leo_east.datavalues | dv.sensorid = 735 AND dv.variableid = 7 | LOCALDATETIME | DATAVALUE | kPa | kPa | identity (keep physical units in SQL; convert later in Python) | Hill slope east | Subsurface point at x=1.0, y=20.0, depth=20 cm. | Useful support variable for explaining moisture redistribution and pore-space connectivity. | 2012-06-28 | 2018-08-13 | Oracle DATACATALOG validated in Oracle on 2026-04-15. Inventory window: 2012-06-28 to present. | SELECT dv.localdatetime, dv.datavalue FROM leo_east.datavalues dv WHERE dv.sensorid = 735 AND dv.variableid = 7 AND dv.localdatetime >= DATE '2012-06-28' ORDER BY dv.localdatetime; | Yes - Oracle DATACATALOG validated in Oracle on 2026-04-15. | 7 | MWP | Water potential | kPa | SELECT v.variableid, v.variablecode, v.variablename, u.unitsabbreviation FROM leo_east.variables v LEFT JOIN leo_east.units u ON v.variableunitsid = u.unitsid WHERE v.variableid = 7;
Water potential | psi_m | 1 | 20 | -0.05 | Depth level 1 (5 cm below surface) | Hydrologic state support | Water potential describes matric state and helps interpret water retention and drainage controls. | LEO East | LEO-East-Inventory.xlsx | MPS-2 | 725 | LEO-E_20_1_1_MPS-2 | leo_east.datavalues | dv.sensorid = 725 AND dv.variableid = 7 | LOCALDATETIME | DATAVALUE | kPa | kPa | identity (keep physical units in SQL; convert later in Python) | Hill slope east | Subsurface point at x=1.0, y=20.0, depth=5 cm. | Useful support variable for explaining moisture redistribution and pore-space connectivity. | 2012-06-28 | 2018-08-13 | Oracle DATACATALOG validated in Oracle on 2026-04-15. Inventory window: 2012-06-28 to 2025-03-09. | SELECT dv.localdatetime, dv.datavalue FROM leo_east.datavalues dv WHERE dv.sensorid = 725 AND dv.variableid = 7 AND dv.localdatetime >= DATE '2012-06-28' ORDER BY dv.localdatetime; | Yes - Oracle DATACATALOG validated in Oracle on 2026-04-15. | 7 | MWP | Water potential | kPa | SELECT v.variableid, v.variablecode, v.variablename, u.unitsabbreviation FROM leo_east.variables v LEFT JOIN leo_east.units u ON v.variableunitsid = u.unitsid WHERE v.variableid = 7;
Water potential | psi_m | 2 | 20 | -0.35 | Depth level 3 (35 cm below surface) | Hydrologic state support | Water potential describes matric state and helps interpret water retention and drainage controls. | LEO East | LEO-East-Inventory.xlsx | MPS-2 | 747 | LEO-E_20_2_3_MPS-2 | leo_east.datavalues | dv.sensorid = 747 AND dv.variableid = 7 | LOCALDATETIME | DATAVALUE | kPa | kPa | identity (keep physical units in SQL; convert later in Python) | Hill slope east | Subsurface point at x=2.0, y=20.0, depth=35 cm. | Useful support variable for explaining moisture redistribution and pore-space connectivity. | 2012-06-28 | 2018-08-13 | Oracle DATACATALOG validated in Oracle on 2026-04-15. Inventory window: 2012-06-28 to present. | SELECT dv.localdatetime, dv.datavalue FROM leo_east.datavalues dv WHERE dv.sensorid = 747 AND dv.variableid = 7 AND dv.localdatetime >= DATE '2012-06-28' ORDER BY dv.localdatetime; | Yes - Oracle DATACATALOG validated in Oracle on 2026-04-15. | 7 | MWP | Water potential | kPa | SELECT v.variableid, v.variablecode, v.variablename, u.unitsabbreviation FROM leo_east.variables v LEFT JOIN leo_east.units u ON v.variableunitsid = u.unitsid WHERE v.variableid = 7;
Water potential | psi_m | 2 | 20 | -0.2 | Depth level 2 (20 cm below surface) | Hydrologic state support | Water potential describes matric state and helps interpret water retention and drainage controls. | LEO East | LEO-East-Inventory.xlsx | MPS-2 | 737 | LEO-E_20_2_2_MPS-2 | leo_east.datavalues | dv.sensorid = 737 AND dv.variableid = 7 | LOCALDATETIME | DATAVALUE | kPa | kPa | identity (keep physical units in SQL; convert later in Python) | Hill slope east | Subsurface point at x=2.0, y=20.0, depth=20 cm. | Useful support variable for explaining moisture redistribution and pore-space connectivity. | 2012-06-28 | 2018-08-13 | Oracle DATACATALOG validated in Oracle on 2026-04-15. Inventory window: 2012-06-28 to 2020-12-05. | SELECT dv.localdatetime, dv.datavalue FROM leo_east.datavalues dv WHERE dv.sensorid = 737 AND dv.variableid = 7 AND dv.localdatetime >= DATE '2012-06-28' ORDER BY dv.localdatetime; | Yes - Oracle DATACATALOG validated in Oracle on 2026-04-15. | 7 | MWP | Water potential | kPa | SELECT v.variableid, v.variablecode, v.variablename, u.unitsabbreviation FROM leo_east.variables v LEFT JOIN leo_east.units u ON v.variableunitsid = u.unitsid WHERE v.variableid = 7;
Water potential | psi_m | 2 | 20 | -0.05 | Depth level 1 (5 cm below surface) | Hydrologic state support | Water potential describes matric state and helps interpret water retention and drainage controls. | LEO East | LEO-East-Inventory.xlsx | MPS-2 | 727 | LEO-E_20_2_1_MPS-2 | leo_east.datavalues | dv.sensorid = 727 AND dv.variableid = 7 | LOCALDATETIME | DATAVALUE | kPa | kPa | identity (keep physical units in SQL; convert later in Python) | Hill slope east | Subsurface point at x=2.0, y=20.0, depth=5 cm. | Useful support variable for explaining moisture redistribution and pore-space connectivity. | 2012-06-28 | 2018-08-13 | Oracle DATACATALOG validated in Oracle on 2026-04-15. Inventory window: 2012-06-28 to 2019-08-03. | SELECT dv.localdatetime, dv.datavalue FROM leo_east.datavalues dv WHERE dv.sensorid = 727 AND dv.variableid = 7 AND dv.localdatetime >= DATE '2012-06-28' ORDER BY dv.localdatetime; | Yes - Oracle DATACATALOG validated in Oracle on 2026-04-15. | 7 | MWP | Water potential | kPa | SELECT v.variableid, v.variablecode, v.variablename, u.unitsabbreviation FROM leo_east.variables v LEFT JOIN leo_east.units u ON v.variableunitsid = u.unitsid WHERE v.variableid = 7;
Water potential | psi_m | 3 | 20 | -0.5 | Depth level 4 (50 cm below surface) | Hydrologic state support | Water potential describes matric state and helps interpret water retention and drainage controls. | LEO East | LEO-East-Inventory.xlsx | MPS-2 | 749 | LEO-E_20_3_4_MPS-2 | leo_east.datavalues | dv.sensorid = 749 AND dv.variableid = 7 | LOCALDATETIME | DATAVALUE | kPa | kPa | identity (keep physical units in SQL; convert later in Python) | Hill slope east | Subsurface point at x=3.0, y=20.0, depth=50 cm. | Useful support variable for explaining moisture redistribution and pore-space connectivity. | 2012-06-28 | 2018-08-13 | Oracle DATACATALOG validated in Oracle on 2026-04-15. Inventory window: 2012-06-28 to present. | SELECT dv.localdatetime, dv.datavalue FROM leo_east.datavalues dv WHERE dv.sensorid = 749 AND dv.variableid = 7 AND dv.localdatetime >= DATE '2012-06-28' ORDER BY dv.localdatetime; | Yes - Oracle DATACATALOG validated in Oracle on 2026-04-15. | 7 | MWP | Water potential | kPa | SELECT v.variableid, v.variablecode, v.variablename, u.unitsabbreviation FROM leo_east.variables v LEFT JOIN leo_east.units u ON v.variableunitsid = u.unitsid WHERE v.variableid = 7;
Water potential | psi_m | 3 | 20 | -0.2 | Depth level 2 (20 cm below surface) | Hydrologic state support | Water potential describes matric state and helps interpret water retention and drainage controls. | LEO East | LEO-East-Inventory.xlsx | MPS-2 | 739 | LEO-E_20_3_2_MPS-2 | leo_east.datavalues | dv.sensorid = 739 AND dv.variableid = 7 | LOCALDATETIME | DATAVALUE | kPa | kPa | identity (keep physical units in SQL; convert later in Python) | Hill slope east | Subsurface point at x=3.0, y=20.0, depth=20 cm. | Useful support variable for explaining moisture redistribution and pore-space connectivity. | 2012-06-28 | 2018-08-13 | Oracle DATACATALOG validated in Oracle on 2026-04-15. Inventory window: 2012-06-28 to present. | SELECT dv.localdatetime, dv.datavalue FROM leo_east.datavalues dv WHERE dv.sensorid = 739 AND dv.variableid = 7 AND dv.localdatetime >= DATE '2012-06-28' ORDER BY dv.localdatetime; | Yes - Oracle DATACATALOG validated in Oracle on 2026-04-15. | 7 | MWP | Water potential | kPa | SELECT v.variableid, v.variablecode, v.variablename, u.unitsabbreviation FROM leo_east.variables v LEFT JOIN leo_east.units u ON v.variableunitsid = u.unitsid WHERE v.variableid = 7;
Water potential | psi_m | 3 | 20 | -0.05 | Depth level 1 (5 cm below surface) | Hydrologic state support | Water potential describes matric state and helps interpret water retention and drainage controls. | LEO East | LEO-East-Inventory.xlsx | MPS-2 | 729 | LEO-E_20_3_1_MPS-2 | leo_east.datavalues | dv.sensorid = 729 AND dv.variableid = 7 | LOCALDATETIME | DATAVALUE | kPa | kPa | identity (keep physical units in SQL; convert later in Python) | Hill slope east | Subsurface point at x=3.0, y=20.0, depth=5 cm. | Useful support variable for explaining moisture redistribution and pore-space connectivity. | 2012-06-28 | 2018-08-13 | Oracle DATACATALOG validated in Oracle on 2026-04-15. Inventory window: 2012-06-28 to 2017-03-13. | SELECT dv.localdatetime, dv.datavalue FROM leo_east.datavalues dv WHERE dv.sensorid = 729 AND dv.variableid = 7 AND dv.localdatetime >= DATE '2012-06-28' ORDER BY dv.localdatetime; | Yes - Oracle DATACATALOG validated in Oracle on 2026-04-15. | 7 | MWP | Water potential | kPa | SELECT v.variableid, v.variablecode, v.variablename, u.unitsabbreviation FROM leo_east.variables v LEFT JOIN leo_east.units u ON v.variableunitsid = u.unitsid WHERE v.variableid = 7;
Water potential | psi_m | 4 | 20 | -0.35 | Depth level 3 (35 cm below surface) | Hydrologic state support | Water potential describes matric state and helps interpret water retention and drainage controls. | LEO East | LEO-East-Inventory.xlsx | MPS-2 | 751 | LEO-E_20_4_3_MPS-2 | leo_east.datavalues | dv.sensorid = 751 AND dv.variableid = 7 | LOCALDATETIME | DATAVALUE | kPa | kPa | identity (keep physical units in SQL; convert later in Python) | Hill slope east | Subsurface point at x=4.0, y=20.0, depth=35 cm. | Useful support variable for explaining moisture redistribution and pore-space connectivity. | 2012-06-28 | 2018-08-13 | Oracle DATACATALOG validated in Oracle on 2026-04-15. Inventory window: 2012-06-28 to present. | SELECT dv.localdatetime, dv.datavalue FROM leo_east.datavalues dv WHERE dv.sensorid = 751 AND dv.variableid = 7 AND dv.localdatetime >= DATE '2012-06-28' ORDER BY dv.localdatetime; | Yes - Oracle DATACATALOG validated in Oracle on 2026-04-15. | 7 | MWP | Water potential | kPa | SELECT v.variableid, v.variablecode, v.variablename, u.unitsabbreviation FROM leo_east.variables v LEFT JOIN leo_east.units u ON v.variableunitsid = u.unitsid WHERE v.variableid = 7;
Water potential | psi_m | 4 | 20 | -0.2 | Depth level 2 (20 cm below surface) | Hydrologic state support | Water potential describes matric state and helps interpret water retention and drainage controls. | LEO East | LEO-East-Inventory.xlsx | MPS-2 | 741 | LEO-E_20_4_2_MPS-2 | leo_east.datavalues | dv.sensorid = 741 AND dv.variableid = 7 | LOCALDATETIME | DATAVALUE | kPa | kPa | identity (keep physical units in SQL; convert later in Python) | Hill slope east | Subsurface point at x=4.0, y=20.0, depth=20 cm. | Useful support variable for explaining moisture redistribution and pore-space connectivity. | 2012-06-28 | 2018-08-13 | Oracle DATACATALOG validated in Oracle on 2026-04-15. Inventory window: 2012-06-28 to present. | SELECT dv.localdatetime, dv.datavalue FROM leo_east.datavalues dv WHERE dv.sensorid = 741 AND dv.variableid = 7 AND dv.localdatetime >= DATE '2012-06-28' ORDER BY dv.localdatetime; | Yes - Oracle DATACATALOG validated in Oracle on 2026-04-15. | 7 | MWP | Water potential | kPa | SELECT v.variableid, v.variablecode, v.variablename, u.unitsabbreviation FROM leo_east.variables v LEFT JOIN leo_east.units u ON v.variableunitsid = u.unitsid WHERE v.variableid = 7;
Water potential | psi_m | 4 | 20 | -0.05 | Depth level 1 (5 cm below surface) | Hydrologic state support | Water potential describes matric state and helps interpret water retention and drainage controls. | LEO East | LEO-East-Inventory.xlsx | MPS-2 | 731 | LEO-E_20_4_1_MPS-2 | leo_east.datavalues | dv.sensorid = 731 AND dv.variableid = 7 | LOCALDATETIME | DATAVALUE | kPa | kPa | identity (keep physical units in SQL; convert later in Python) | Hill slope east | Subsurface point at x=4.0, y=20.0, depth=5 cm. | Useful support variable for explaining moisture redistribution and pore-space connectivity. | 2012-06-28 | 2018-08-13 | Oracle DATACATALOG validated in Oracle on 2026-04-15. Inventory window: 2012-06-28 to present. | SELECT dv.localdatetime, dv.datavalue FROM leo_east.datavalues dv WHERE dv.sensorid = 731 AND dv.variableid = 7 AND dv.localdatetime >= DATE '2012-06-28' ORDER BY dv.localdatetime; | Yes - Oracle DATACATALOG validated in Oracle on 2026-04-15. | 7 | MWP | Water potential | kPa | SELECT v.variableid, v.variablecode, v.variablename, u.unitsabbreviation FROM leo_east.variables v LEFT JOIN leo_east.units u ON v.variableunitsid = u.unitsid WHERE v.variableid = 7;
Water potential | psi_m | 5 | 20 | -0.5 | Depth level 4 (50 cm below surface) | Hydrologic state support | Water potential describes matric state and helps interpret water retention and drainage controls. | LEO East | LEO-East-Inventory.xlsx | MPS-2 | 753 | LEO-E_20_5_4_MPS-2 | leo_east.datavalues | dv.sensorid = 753 AND dv.variableid = 7 | LOCALDATETIME | DATAVALUE | kPa | kPa | identity (keep physical units in SQL; convert later in Python) | Hill slope east | Subsurface point at x=5.0, y=20.0, depth=50 cm. | Useful support variable for explaining moisture redistribution and pore-space connectivity. | 2012-06-28 | 2018-08-13 | Oracle DATACATALOG validated in Oracle on 2026-04-15. Inventory window: 2012-06-28 to present. | SELECT dv.localdatetime, dv.datavalue FROM leo_east.datavalues dv WHERE dv.sensorid = 753 AND dv.variableid = 7 AND dv.localdatetime >= DATE '2012-06-28' ORDER BY dv.localdatetime; | Yes - Oracle DATACATALOG validated in Oracle on 2026-04-15. | 7 | MWP | Water potential | kPa | SELECT v.variableid, v.variablecode, v.variablename, u.unitsabbreviation FROM leo_east.variables v LEFT JOIN leo_east.units u ON v.variableunitsid = u.unitsid WHERE v.variableid = 7;
Water potential | psi_m | 5 | 20 | -0.2 | Depth level 2 (20 cm below surface) | Hydrologic state support | Water potential describes matric state and helps interpret water retention and drainage controls. | LEO East | LEO-East-Inventory.xlsx | MPS-2 | 743 | LEO-E_20_5_2_MPS-2 | leo_east.datavalues | dv.sensorid = 743 AND dv.variableid = 7 | LOCALDATETIME | DATAVALUE | kPa | kPa | identity (keep physical units in SQL; convert later in Python) | Hill slope east | Subsurface point at x=5.0, y=20.0, depth=20 cm. | Useful support variable for explaining moisture redistribution and pore-space connectivity. | 2012-06-28 | 2018-08-13 | Oracle DATACATALOG validated in Oracle on 2026-04-15. Inventory window: 2012-06-28 to 2018-11-04. | SELECT dv.localdatetime, dv.datavalue FROM leo_east.datavalues dv WHERE dv.sensorid = 743 AND dv.variableid = 7 AND dv.localdatetime >= DATE '2012-06-28' ORDER BY dv.localdatetime; | Yes - Oracle DATACATALOG validated in Oracle on 2026-04-15. | 7 | MWP | Water potential | kPa | SELECT v.variableid, v.variablecode, v.variablename, u.unitsabbreviation FROM leo_east.variables v LEFT JOIN leo_east.units u ON v.variableunitsid = u.unitsid WHERE v.variableid = 7;
Water potential | psi_m | 5 | 20 | -0.05 | Depth level 1 (5 cm below surface) | Hydrologic state support | Water potential describes matric state and helps interpret water retention and drainage controls. | LEO East | LEO-East-Inventory.xlsx | MPS-2 | 733 | LEO-E_20_5_1_MPS-2 | leo_east.datavalues | dv.sensorid = 733 AND dv.variableid = 7 | LOCALDATETIME | DATAVALUE | kPa | kPa | identity (keep physical units in SQL; convert later in Python) | Hill slope east | Subsurface point at x=5.0, y=20.0, depth=5 cm. | Useful support variable for explaining moisture redistribution and pore-space connectivity. | 2012-06-28 | 2018-08-13 | Oracle DATACATALOG validated in Oracle on 2026-04-15. Inventory window: 2012-06-28 to 2019-06-30. | SELECT dv.localdatetime, dv.datavalue FROM leo_east.datavalues dv WHERE dv.sensorid = 733 AND dv.variableid = 7 AND dv.localdatetime >= DATE '2012-06-28' ORDER BY dv.localdatetime; | Yes - Oracle DATACATALOG validated in Oracle on 2026-04-15. | 7 | MWP | Water potential | kPa | SELECT v.variableid, v.variablecode, v.variablename, u.unitsabbreviation FROM leo_east.variables v LEFT JOIN leo_east.units u ON v.variableunitsid = u.unitsid WHERE v.variableid = 7;
Water potential | psi_m | -5 | 22 | -0.35 | Depth level 3 (35 cm below surface) | Hydrologic state support | Water potential describes matric state and helps interpret water retention and drainage controls. | LEO East | LEO-East-Inventory.xlsx | MPS-2 | 828 | LEO-E_22_-5_3_MPS-2 | leo_east.datavalues | dv.sensorid = 828 AND dv.variableid = 7 | LOCALDATETIME | DATAVALUE | kPa | kPa | identity (keep physical units in SQL; convert later in Python) | Hill slope east | Subsurface point at x=-5.0, y=22.0, depth=35 cm. | Useful support variable for explaining moisture redistribution and pore-space connectivity. | 2012-06-28 | 2018-08-13 | Oracle DATACATALOG validated in Oracle on 2026-04-15. Inventory window: 2012-06-28 to present. | SELECT dv.localdatetime, dv.datavalue FROM leo_east.datavalues dv WHERE dv.sensorid = 828 AND dv.variableid = 7 AND dv.localdatetime >= DATE '2012-06-28' ORDER BY dv.localdatetime; | Yes - Oracle DATACATALOG validated in Oracle on 2026-04-15. | 7 | MWP | Water potential | kPa | SELECT v.variableid, v.variablecode, v.variablename, u.unitsabbreviation FROM leo_east.variables v LEFT JOIN leo_east.units u ON v.variableunitsid = u.unitsid WHERE v.variableid = 7;
Water potential | psi_m | -5 | 22 | -0.2 | Depth level 2 (20 cm below surface) | Hydrologic state support | Water potential describes matric state and helps interpret water retention and drainage controls. | LEO East | LEO-East-Inventory.xlsx | MPS-2 | 818 | LEO-E_22_-5_2_MPS-2 | leo_east.datavalues | dv.sensorid = 818 AND dv.variableid = 7 | LOCALDATETIME | DATAVALUE | kPa | kPa | identity (keep physical units in SQL; convert later in Python) | Hill slope east | Subsurface point at x=-5.0, y=22.0, depth=20 cm. | Useful support variable for explaining moisture redistribution and pore-space connectivity. | 2012-06-28 | 2018-08-13 | Oracle DATACATALOG validated in Oracle on 2026-04-15. Inventory window: 2012-06-28 to present. | SELECT dv.localdatetime, dv.datavalue FROM leo_east.datavalues dv WHERE dv.sensorid = 818 AND dv.variableid = 7 AND dv.localdatetime >= DATE '2012-06-28' ORDER BY dv.localdatetime; | Yes - Oracle DATACATALOG validated in Oracle on 2026-04-15. | 7 | MWP | Water potential | kPa | SELECT v.variableid, v.variablecode, v.variablename, u.unitsabbreviation FROM leo_east.variables v LEFT JOIN leo_east.units u ON v.variableunitsid = u.unitsid WHERE v.variableid = 7;
Water potential | psi_m | -5 | 22 | -0.05 | Depth level 1 (5 cm below surface) | Hydrologic state support | Water potential describes matric state and helps interpret water retention and drainage controls. | LEO East | LEO-East-Inventory.xlsx | MPS-2 | 808 | LEO-E_22_-5_1_MPS-2 | leo_east.datavalues | dv.sensorid = 808 AND dv.variableid = 7 | LOCALDATETIME | DATAVALUE | kPa | kPa | identity (keep physical units in SQL; convert later in Python) | Hill slope east | Subsurface point at x=-5.0, y=22.0, depth=5 cm. | Useful support variable for explaining moisture redistribution and pore-space connectivity. | 2012-06-28 | 2018-08-13 | Oracle DATACATALOG validated in Oracle on 2026-04-15. Inventory window: 2012-06-28 to 2020-08-17. | SELECT dv.localdatetime, dv.datavalue FROM leo_east.datavalues dv WHERE dv.sensorid = 808 AND dv.variableid = 7 AND dv.localdatetime >= DATE '2012-06-28' ORDER BY dv.localdatetime; | Yes - Oracle DATACATALOG validated in Oracle on 2026-04-15. | 7 | MWP | Water potential | kPa | SELECT v.variableid, v.variablecode, v.variablename, u.unitsabbreviation FROM leo_east.variables v LEFT JOIN leo_east.units u ON v.variableunitsid = u.unitsid WHERE v.variableid = 7;
Water potential | psi_m | -4 | 22 | -0.85 | Depth level 5 (85 cm below surface) | Hydrologic state support | Water potential describes matric state and helps interpret water retention and drainage controls. | LEO East | LEO-East-Inventory.xlsx | MPS-2 | 838 | LEO-E_22_-4_5_MPS-2 | leo_east.datavalues | dv.sensorid = 838 AND dv.variableid = 7 | LOCALDATETIME | DATAVALUE | kPa | kPa | identity (keep physical units in SQL; convert later in Python) | Hill slope east | Subsurface point at x=-4.0, y=22.0, depth=85 cm. | Useful support variable for explaining moisture redistribution and pore-space connectivity. | 2012-06-28 | 2018-08-13 | Oracle DATACATALOG validated in Oracle on 2026-04-15. Inventory window: 2012-06-28 to present. | SELECT dv.localdatetime, dv.datavalue FROM leo_east.datavalues dv WHERE dv.sensorid = 838 AND dv.variableid = 7 AND dv.localdatetime >= DATE '2012-06-28' ORDER BY dv.localdatetime; | Yes - Oracle DATACATALOG validated in Oracle on 2026-04-15. | 7 | MWP | Water potential | kPa | SELECT v.variableid, v.variablecode, v.variablename, u.unitsabbreviation FROM leo_east.variables v LEFT JOIN leo_east.units u ON v.variableunitsid = u.unitsid WHERE v.variableid = 7;
Water potential | psi_m | -4 | 22 | -0.5 | Depth level 4 (50 cm below surface) | Hydrologic state support | Water potential describes matric state and helps interpret water retention and drainage controls. | LEO East | LEO-East-Inventory.xlsx | MPS-2 | 830 | LEO-E_22_-4_4_MPS-2 | leo_east.datavalues | dv.sensorid = 830 AND dv.variableid = 7 | LOCALDATETIME | DATAVALUE | kPa | kPa | identity (keep physical units in SQL; convert later in Python) | Hill slope east | Subsurface point at x=-4.0, y=22.0, depth=50 cm. | Useful support variable for explaining moisture redistribution and pore-space connectivity. | 2012-06-28 | 2018-08-13 | Oracle DATACATALOG validated in Oracle on 2026-04-15. Inventory window: 2012-06-28 to present. | SELECT dv.localdatetime, dv.datavalue FROM leo_east.datavalues dv WHERE dv.sensorid = 830 AND dv.variableid = 7 AND dv.localdatetime >= DATE '2012-06-28' ORDER BY dv.localdatetime; | Yes - Oracle DATACATALOG validated in Oracle on 2026-04-15. | 7 | MWP | Water potential | kPa | SELECT v.variableid, v.variablecode, v.variablename, u.unitsabbreviation FROM leo_east.variables v LEFT JOIN leo_east.units u ON v.variableunitsid = u.unitsid WHERE v.variableid = 7;
Water potential | psi_m | -4 | 22 | -0.2 | Depth level 2 (20 cm below surface) | Hydrologic state support | Water potential describes matric state and helps interpret water retention and drainage controls. | LEO East | LEO-East-Inventory.xlsx | MPS-2 | 820 | LEO-E_22_-4_2_MPS-2 | leo_east.datavalues | dv.sensorid = 820 AND dv.variableid = 7 | LOCALDATETIME | DATAVALUE | kPa | kPa | identity (keep physical units in SQL; convert later in Python) | Hill slope east | Subsurface point at x=-4.0, y=22.0, depth=20 cm. | Useful support variable for explaining moisture redistribution and pore-space connectivity. | 2012-06-28 | 2018-08-13 | Oracle DATACATALOG validated in Oracle on 2026-04-15. Inventory window: 2012-06-28 to present. | SELECT dv.localdatetime, dv.datavalue FROM leo_east.datavalues dv WHERE dv.sensorid = 820 AND dv.variableid = 7 AND dv.localdatetime >= DATE '2012-06-28' ORDER BY dv.localdatetime; | Yes - Oracle DATACATALOG validated in Oracle on 2026-04-15. | 7 | MWP | Water potential | kPa | SELECT v.variableid, v.variablecode, v.variablename, u.unitsabbreviation FROM leo_east.variables v LEFT JOIN leo_east.units u ON v.variableunitsid = u.unitsid WHERE v.variableid = 7;
Water potential | psi_m | -4 | 22 | -0.05 | Depth level 1 (5 cm below surface) | Hydrologic state support | Water potential describes matric state and helps interpret water retention and drainage controls. | LEO East | LEO-East-Inventory.xlsx | MPS-2 | 810 | LEO-E_22_-4_1_MPS-2 | leo_east.datavalues | dv.sensorid = 810 AND dv.variableid = 7 | LOCALDATETIME | DATAVALUE | kPa | kPa | identity (keep physical units in SQL; convert later in Python) | Hill slope east | Subsurface point at x=-4.0, y=22.0, depth=5 cm. | Useful support variable for explaining moisture redistribution and pore-space connectivity. | 2012-06-28 | 2018-08-13 | Oracle DATACATALOG validated in Oracle on 2026-04-15. Inventory window: 2012-06-28 to 2019-04-05. | SELECT dv.localdatetime, dv.datavalue FROM leo_east.datavalues dv WHERE dv.sensorid = 810 AND dv.variableid = 7 AND dv.localdatetime >= DATE '2012-06-28' ORDER BY dv.localdatetime; | Yes - Oracle DATACATALOG validated in Oracle on 2026-04-15. | 7 | MWP | Water potential | kPa | SELECT v.variableid, v.variablecode, v.variablename, u.unitsabbreviation FROM leo_east.variables v LEFT JOIN leo_east.units u ON v.variableunitsid = u.unitsid WHERE v.variableid = 7;
Water potential | psi_m | -3 | 22 | -0.35 | Depth level 3 (35 cm below surface) | Hydrologic state support | Water potential describes matric state and helps interpret water retention and drainage controls. | LEO East | LEO-East-Inventory.xlsx | MPS-2 | 832 | LEO-E_22_-3_3_MPS-2 | leo_east.datavalues | dv.sensorid = 832 AND dv.variableid = 7 | LOCALDATETIME | DATAVALUE | kPa | kPa | identity (keep physical units in SQL; convert later in Python) | Hill slope east | Subsurface point at x=-3.0, y=22.0, depth=35 cm. | Useful support variable for explaining moisture redistribution and pore-space connectivity. | 2012-06-28 | 2018-08-13 | Oracle DATACATALOG validated in Oracle on 2026-04-15. Inventory window: 2012-06-28 to 2025-11-03. | SELECT dv.localdatetime, dv.datavalue FROM leo_east.datavalues dv WHERE dv.sensorid = 832 AND dv.variableid = 7 AND dv.localdatetime >= DATE '2012-06-28' ORDER BY dv.localdatetime; | Yes - Oracle DATACATALOG validated in Oracle on 2026-04-15. | 7 | MWP | Water potential | kPa | SELECT v.variableid, v.variablecode, v.variablename, u.unitsabbreviation FROM leo_east.variables v LEFT JOIN leo_east.units u ON v.variableunitsid = u.unitsid WHERE v.variableid = 7;
Water potential | psi_m | -3 | 22 | -0.2 | Depth level 2 (20 cm below surface) | Hydrologic state support | Water potential describes matric state and helps interpret water retention and drainage controls. | LEO East | LEO-East-Inventory.xlsx | MPS-2 | 822 | LEO-E_22_-3_2_MPS-2 | leo_east.datavalues | dv.sensorid = 822 AND dv.variableid = 7 | LOCALDATETIME | DATAVALUE | kPa | kPa | identity (keep physical units in SQL; convert later in Python) | Hill slope east | Subsurface point at x=-3.0, y=22.0, depth=20 cm. | Useful support variable for explaining moisture redistribution and pore-space connectivity. | 2012-06-28 | 2018-08-13 | Oracle DATACATALOG validated in Oracle on 2026-04-15. Inventory window: 2012-06-28 to 2020-09-13. | SELECT dv.localdatetime, dv.datavalue FROM leo_east.datavalues dv WHERE dv.sensorid = 822 AND dv.variableid = 7 AND dv.localdatetime >= DATE '2012-06-28' ORDER BY dv.localdatetime; | Yes - Oracle DATACATALOG validated in Oracle on 2026-04-15. | 7 | MWP | Water potential | kPa | SELECT v.variableid, v.variablecode, v.variablename, u.unitsabbreviation FROM leo_east.variables v LEFT JOIN leo_east.units u ON v.variableunitsid = u.unitsid WHERE v.variableid = 7;
Water potential | psi_m | -3 | 22 | -0.05 | Depth level 1 (5 cm below surface) | Hydrologic state support | Water potential describes matric state and helps interpret water retention and drainage controls. | LEO East | LEO-East-Inventory.xlsx | MPS-2 | 812 | LEO-E_22_-3_1_MPS-2 | leo_east.datavalues | dv.sensorid = 812 AND dv.variableid = 7 | LOCALDATETIME | DATAVALUE | kPa | kPa | identity (keep physical units in SQL; convert later in Python) | Hill slope east | Subsurface point at x=-3.0, y=22.0, depth=5 cm. | Useful support variable for explaining moisture redistribution and pore-space connectivity. | 2012-06-28 | 2018-08-13 | Oracle DATACATALOG validated in Oracle on 2026-04-15. Inventory window: 2012-06-28 to 2020-04-02. | SELECT dv.localdatetime, dv.datavalue FROM leo_east.datavalues dv WHERE dv.sensorid = 812 AND dv.variableid = 7 AND dv.localdatetime >= DATE '2012-06-28' ORDER BY dv.localdatetime; | Yes - Oracle DATACATALOG validated in Oracle on 2026-04-15. | 7 | MWP | Water potential | kPa | SELECT v.variableid, v.variablecode, v.variablename, u.unitsabbreviation FROM leo_east.variables v LEFT JOIN leo_east.units u ON v.variableunitsid = u.unitsid WHERE v.variableid = 7;
Water potential | psi_m | -2 | 22 | -0.85 | Depth level 5 (85 cm below surface) | Hydrologic state support | Water potential describes matric state and helps interpret water retention and drainage controls. | LEO East | LEO-East-Inventory.xlsx | MPS-2 | 840 | LEO-E_22_-2_5_MPS-2 | leo_east.datavalues | dv.sensorid = 840 AND dv.variableid = 7 | LOCALDATETIME | DATAVALUE | kPa | kPa | identity (keep physical units in SQL; convert later in Python) | Hill slope east | Subsurface point at x=-2.0, y=22.0, depth=85 cm. | Useful support variable for explaining moisture redistribution and pore-space connectivity. | 2012-06-28 | 2018-08-13 | Oracle DATACATALOG validated in Oracle on 2026-04-15. Inventory window: 2012-06-28 to present. | SELECT dv.localdatetime, dv.datavalue FROM leo_east.datavalues dv WHERE dv.sensorid = 840 AND dv.variableid = 7 AND dv.localdatetime >= DATE '2012-06-28' ORDER BY dv.localdatetime; | Yes - Oracle DATACATALOG validated in Oracle on 2026-04-15. | 7 | MWP | Water potential | kPa | SELECT v.variableid, v.variablecode, v.variablename, u.unitsabbreviation FROM leo_east.variables v LEFT JOIN leo_east.units u ON v.variableunitsid = u.unitsid WHERE v.variableid = 7;
Water potential | psi_m | -2 | 22 | -0.5 | Depth level 4 (50 cm below surface) | Hydrologic state support | Water potential describes matric state and helps interpret water retention and drainage controls. | LEO East | LEO-East-Inventory.xlsx | MPS-2 | 834 | LEO-E_22_-2_4_MPS-2 | leo_east.datavalues | dv.sensorid = 834 AND dv.variableid = 7 | LOCALDATETIME | DATAVALUE | kPa | kPa | identity (keep physical units in SQL; convert later in Python) | Hill slope east | Subsurface point at x=-2.0, y=22.0, depth=50 cm. | Useful support variable for explaining moisture redistribution and pore-space connectivity. | 2012-06-28 | 2018-08-13 | Oracle DATACATALOG validated in Oracle on 2026-04-15. Inventory window: 2012-06-28 to present. | SELECT dv.localdatetime, dv.datavalue FROM leo_east.datavalues dv WHERE dv.sensorid = 834 AND dv.variableid = 7 AND dv.localdatetime >= DATE '2012-06-28' ORDER BY dv.localdatetime; | Yes - Oracle DATACATALOG validated in Oracle on 2026-04-15. | 7 | MWP | Water potential | kPa | SELECT v.variableid, v.variablecode, v.variablename, u.unitsabbreviation FROM leo_east.variables v LEFT JOIN leo_east.units u ON v.variableunitsid = u.unitsid WHERE v.variableid = 7;
Water potential | psi_m | -2 | 22 | -0.2 | Depth level 2 (20 cm below surface) | Hydrologic state support | Water potential describes matric state and helps interpret water retention and drainage controls. | LEO East | LEO-East-Inventory.xlsx | MPS-2 | 824 | LEO-E_22_-2_2_MPS-2 | leo_east.datavalues | dv.sensorid = 824 AND dv.variableid = 7 | LOCALDATETIME | DATAVALUE | kPa | kPa | identity (keep physical units in SQL; convert later in Python) | Hill slope east | Subsurface point at x=-2.0, y=22.0, depth=20 cm. | Useful support variable for explaining moisture redistribution and pore-space connectivity. | 2012-06-28 | 2018-08-13 | Oracle DATACATALOG validated in Oracle on 2026-04-15. Inventory window: 2012-06-28 to 2019-09-08. | SELECT dv.localdatetime, dv.datavalue FROM leo_east.datavalues dv WHERE dv.sensorid = 824 AND dv.variableid = 7 AND dv.localdatetime >= DATE '2012-06-28' ORDER BY dv.localdatetime; | Yes - Oracle DATACATALOG validated in Oracle on 2026-04-15. | 7 | MWP | Water potential | kPa | SELECT v.variableid, v.variablecode, v.variablename, u.unitsabbreviation FROM leo_east.variables v LEFT JOIN leo_east.units u ON v.variableunitsid = u.unitsid WHERE v.variableid = 7;
Water potential | psi_m | -2 | 22 | -0.05 | Depth level 1 (5 cm below surface) | Hydrologic state support | Water potential describes matric state and helps interpret water retention and drainage controls. | LEO East | LEO-East-Inventory.xlsx | MPS-2 | 814 | LEO-E_22_-2_1_MPS-2 | leo_east.datavalues | dv.sensorid = 814 AND dv.variableid = 7 | LOCALDATETIME | DATAVALUE | kPa | kPa | identity (keep physical units in SQL; convert later in Python) | Hill slope east | Subsurface point at x=-2.0, y=22.0, depth=5 cm. | Useful support variable for explaining moisture redistribution and pore-space connectivity. | 2012-06-28 | 2018-08-13 | Oracle DATACATALOG validated in Oracle on 2026-04-15. Inventory window: 2012-06-28 to 2019-04-03. | SELECT dv.localdatetime, dv.datavalue FROM leo_east.datavalues dv WHERE dv.sensorid = 814 AND dv.variableid = 7 AND dv.localdatetime >= DATE '2012-06-28' ORDER BY dv.localdatetime; | Yes - Oracle DATACATALOG validated in Oracle on 2026-04-15. | 7 | MWP | Water potential | kPa | SELECT v.variableid, v.variablecode, v.variablename, u.unitsabbreviation FROM leo_east.variables v LEFT JOIN leo_east.units u ON v.variableunitsid = u.unitsid WHERE v.variableid = 7;
Water potential | psi_m | -1 | 22 | -0.35 | Depth level 3 (35 cm below surface) | Hydrologic state support | Water potential describes matric state and helps interpret water retention and drainage controls. | LEO East | LEO-East-Inventory.xlsx | MPS-2 | 836 | LEO-E_22_-1_3_MPS-2 | leo_east.datavalues | dv.sensorid = 836 AND dv.variableid = 7 | LOCALDATETIME | DATAVALUE | kPa | kPa | identity (keep physical units in SQL; convert later in Python) | Hill slope east | Subsurface point at x=-1.0, y=22.0, depth=35 cm. | Useful support variable for explaining moisture redistribution and pore-space connectivity. | 2012-06-28 | 2018-08-13 | Oracle DATACATALOG validated in Oracle on 2026-04-15. Inventory window: 2012-06-28 to present. | SELECT dv.localdatetime, dv.datavalue FROM leo_east.datavalues dv WHERE dv.sensorid = 836 AND dv.variableid = 7 AND dv.localdatetime >= DATE '2012-06-28' ORDER BY dv.localdatetime; | Yes - Oracle DATACATALOG validated in Oracle on 2026-04-15. | 7 | MWP | Water potential | kPa | SELECT v.variableid, v.variablecode, v.variablename, u.unitsabbreviation FROM leo_east.variables v LEFT JOIN leo_east.units u ON v.variableunitsid = u.unitsid WHERE v.variableid = 7;
Water potential | psi_m | -1 | 22 | -0.2 | Depth level 2 (20 cm below surface) | Hydrologic state support | Water potential describes matric state and helps interpret water retention and drainage controls. | LEO East | LEO-East-Inventory.xlsx | MPS-2 | 826 | LEO-E_22_-1_2_MPS-2 | leo_east.datavalues | dv.sensorid = 826 AND dv.variableid = 7 | LOCALDATETIME | DATAVALUE | kPa | kPa | identity (keep physical units in SQL; convert later in Python) | Hill slope east | Subsurface point at x=-1.0, y=22.0, depth=20 cm. | Useful support variable for explaining moisture redistribution and pore-space connectivity. | 2012-06-28 | 2018-08-13 | Oracle DATACATALOG validated in Oracle on 2026-04-15. Inventory window: 2012-06-28 to 2021-03-19. | SELECT dv.localdatetime, dv.datavalue FROM leo_east.datavalues dv WHERE dv.sensorid = 826 AND dv.variableid = 7 AND dv.localdatetime >= DATE '2012-06-28' ORDER BY dv.localdatetime; | Yes - Oracle DATACATALOG validated in Oracle on 2026-04-15. | 7 | MWP | Water potential | kPa | SELECT v.variableid, v.variablecode, v.variablename, u.unitsabbreviation FROM leo_east.variables v LEFT JOIN leo_east.units u ON v.variableunitsid = u.unitsid WHERE v.variableid = 7;
Water potential | psi_m | -1 | 22 | -0.05 | Depth level 1 (5 cm below surface) | Hydrologic state support | Water potential describes matric state and helps interpret water retention and drainage controls. | LEO East | LEO-East-Inventory.xlsx | MPS-2 | 816 | LEO-E_22_-1_1_MPS-2 | leo_east.datavalues | dv.sensorid = 816 AND dv.variableid = 7 | LOCALDATETIME | DATAVALUE | kPa | kPa | identity (keep physical units in SQL; convert later in Python) | Hill slope east | Subsurface point at x=-1.0, y=22.0, depth=5 cm. | Useful support variable for explaining moisture redistribution and pore-space connectivity. | 2012-06-28 | 2018-08-13 | Oracle DATACATALOG validated in Oracle on 2026-04-15. Inventory window: 2012-06-28 to 2018-12-18. | SELECT dv.localdatetime, dv.datavalue FROM leo_east.datavalues dv WHERE dv.sensorid = 816 AND dv.variableid = 7 AND dv.localdatetime >= DATE '2012-06-28' ORDER BY dv.localdatetime; | Yes - Oracle DATACATALOG validated in Oracle on 2026-04-15. | 7 | MWP | Water potential | kPa | SELECT v.variableid, v.variablecode, v.variablename, u.unitsabbreviation FROM leo_east.variables v LEFT JOIN leo_east.units u ON v.variableunitsid = u.unitsid WHERE v.variableid = 7;
Water potential | psi_m | 0 | 22 | -0.85 | Depth level 5 (85 cm below surface) | Hydrologic state support | Water potential describes matric state and helps interpret water retention and drainage controls. | LEO East | LEO-East-Inventory.xlsx | MPS-2 | 783 | LEO-E_22_0_5_MPS-2 | leo_east.datavalues | dv.sensorid = 783 AND dv.variableid = 7 | LOCALDATETIME | DATAVALUE | kPa | kPa | identity (keep physical units in SQL; convert later in Python) | Hill slope east | Subsurface point at x=0.0, y=22.0, depth=85 cm. | Useful support variable for explaining moisture redistribution and pore-space connectivity. | 2012-06-28 | 2018-08-13 | Oracle DATACATALOG validated in Oracle on 2026-04-15. Inventory window: 2012-06-28 to 2024-11-28. | SELECT dv.localdatetime, dv.datavalue FROM leo_east.datavalues dv WHERE dv.sensorid = 783 AND dv.variableid = 7 AND dv.localdatetime >= DATE '2012-06-28' ORDER BY dv.localdatetime; | Yes - Oracle DATACATALOG validated in Oracle on 2026-04-15. | 7 | MWP | Water potential | kPa | SELECT v.variableid, v.variablecode, v.variablename, u.unitsabbreviation FROM leo_east.variables v LEFT JOIN leo_east.units u ON v.variableunitsid = u.unitsid WHERE v.variableid = 7;
Water potential | psi_m | 0 | 22 | -0.5 | Depth level 4 (50 cm below surface) | Hydrologic state support | Water potential describes matric state and helps interpret water retention and drainage controls. | LEO East | LEO-East-Inventory.xlsx | MPS-2 | 781 | LEO-E_22_0_4_MPS-2 | leo_east.datavalues | dv.sensorid = 781 AND dv.variableid = 7 | LOCALDATETIME | DATAVALUE | kPa | kPa | identity (keep physical units in SQL; convert later in Python) | Hill slope east | Subsurface point at x=0.0, y=22.0, depth=50 cm. | Useful support variable for explaining moisture redistribution and pore-space connectivity. | 2012-06-28 | 2018-08-13 | Oracle DATACATALOG validated in Oracle on 2026-04-15. Inventory window: 2012-06-28 to present. | SELECT dv.localdatetime, dv.datavalue FROM leo_east.datavalues dv WHERE dv.sensorid = 781 AND dv.variableid = 7 AND dv.localdatetime >= DATE '2012-06-28' ORDER BY dv.localdatetime; | Yes - Oracle DATACATALOG validated in Oracle on 2026-04-15. | 7 | MWP | Water potential | kPa | SELECT v.variableid, v.variablecode, v.variablename, u.unitsabbreviation FROM leo_east.variables v LEFT JOIN leo_east.units u ON v.variableunitsid = u.unitsid WHERE v.variableid = 7;
Water potential | psi_m | 0 | 22 | -0.2 | Depth level 2 (20 cm below surface) | Hydrologic state support | Water potential describes matric state and helps interpret water retention and drainage controls. | LEO East | LEO-East-Inventory.xlsx | MPS-2 | 779 | LEO-E_22_0_2_MPS-2 | leo_east.datavalues | dv.sensorid = 779 AND dv.variableid = 7 | LOCALDATETIME | DATAVALUE | kPa | kPa | identity (keep physical units in SQL; convert later in Python) | Hill slope east | Subsurface point at x=0.0, y=22.0, depth=20 cm. | Useful support variable for explaining moisture redistribution and pore-space connectivity. | 2012-06-28 | 2018-08-13 | Oracle DATACATALOG validated in Oracle on 2026-04-15. Inventory window: 2012-06-28 to 2024-08-18. | SELECT dv.localdatetime, dv.datavalue FROM leo_east.datavalues dv WHERE dv.sensorid = 779 AND dv.variableid = 7 AND dv.localdatetime >= DATE '2012-06-28' ORDER BY dv.localdatetime; | Yes - Oracle DATACATALOG validated in Oracle on 2026-04-15. | 7 | MWP | Water potential | kPa | SELECT v.variableid, v.variablecode, v.variablename, u.unitsabbreviation FROM leo_east.variables v LEFT JOIN leo_east.units u ON v.variableunitsid = u.unitsid WHERE v.variableid = 7;
Water potential | psi_m | 0 | 22 | -0.05 | Depth level 1 (5 cm below surface) | Hydrologic state support | Water potential describes matric state and helps interpret water retention and drainage controls. | LEO East | LEO-East-Inventory.xlsx | MPS-2 | 777 | LEO-E_22_0_1_MPS-2 | leo_east.datavalues | dv.sensorid = 777 AND dv.variableid = 7 | LOCALDATETIME | DATAVALUE | kPa | kPa | identity (keep physical units in SQL; convert later in Python) | Hill slope east | Subsurface point at x=0.0, y=22.0, depth=5 cm. | Useful support variable for explaining moisture redistribution and pore-space connectivity. | 2012-06-28 | 2018-08-13 | Oracle DATACATALOG validated in Oracle on 2026-04-15. Inventory window: 2012-06-28 to 2023-07-12. | SELECT dv.localdatetime, dv.datavalue FROM leo_east.datavalues dv WHERE dv.sensorid = 777 AND dv.variableid = 7 AND dv.localdatetime >= DATE '2012-06-28' ORDER BY dv.localdatetime; | Yes - Oracle DATACATALOG validated in Oracle on 2026-04-15. | 7 | MWP | Water potential | kPa | SELECT v.variableid, v.variablecode, v.variablename, u.unitsabbreviation FROM leo_east.variables v LEFT JOIN leo_east.units u ON v.variableunitsid = u.unitsid WHERE v.variableid = 7;
Water potential | psi_m | 1 | 22 | -0.35 | Depth level 3 (35 cm below surface) | Hydrologic state support | Water potential describes matric state and helps interpret water retention and drainage controls. | LEO East | LEO-East-Inventory.xlsx | MPS-2 | 901 | LEO-E_22_1_3_MPS-2 | leo_east.datavalues | dv.sensorid = 901 AND dv.variableid = 7 | LOCALDATETIME | DATAVALUE | kPa | kPa | identity (keep physical units in SQL; convert later in Python) | Hill slope east | Subsurface point at x=1.0, y=22.0, depth=35 cm. | Useful support variable for explaining moisture redistribution and pore-space connectivity. | 2012-06-28 | 2018-08-13 | Oracle DATACATALOG validated in Oracle on 2026-04-15. Inventory window: 2012-06-28 to present. | SELECT dv.localdatetime, dv.datavalue FROM leo_east.datavalues dv WHERE dv.sensorid = 901 AND dv.variableid = 7 AND dv.localdatetime >= DATE '2012-06-28' ORDER BY dv.localdatetime; | Yes - Oracle DATACATALOG validated in Oracle on 2026-04-15. | 7 | MWP | Water potential | kPa | SELECT v.variableid, v.variablecode, v.variablename, u.unitsabbreviation FROM leo_east.variables v LEFT JOIN leo_east.units u ON v.variableunitsid = u.unitsid WHERE v.variableid = 7;
Water potential | psi_m | 1 | 22 | -0.2 | Depth level 2 (20 cm below surface) | Hydrologic state support | Water potential describes matric state and helps interpret water retention and drainage controls. | LEO East | LEO-East-Inventory.xlsx | MPS-2 | 891 | LEO-E_22_1_2_MPS-2 | leo_east.datavalues | dv.sensorid = 891 AND dv.variableid = 7 | LOCALDATETIME | DATAVALUE | kPa | kPa | identity (keep physical units in SQL; convert later in Python) | Hill slope east | Subsurface point at x=1.0, y=22.0, depth=20 cm. | Useful support variable for explaining moisture redistribution and pore-space connectivity. | 2012-06-28 | 2018-08-13 | Oracle DATACATALOG validated in Oracle on 2026-04-15. Inventory window: 2012-06-28 to present. | SELECT dv.localdatetime, dv.datavalue FROM leo_east.datavalues dv WHERE dv.sensorid = 891 AND dv.variableid = 7 AND dv.localdatetime >= DATE '2012-06-28' ORDER BY dv.localdatetime; | Yes - Oracle DATACATALOG validated in Oracle on 2026-04-15. | 7 | MWP | Water potential | kPa | SELECT v.variableid, v.variablecode, v.variablename, u.unitsabbreviation FROM leo_east.variables v LEFT JOIN leo_east.units u ON v.variableunitsid = u.unitsid WHERE v.variableid = 7;
Water potential | psi_m | 1 | 22 | -0.05 | Depth level 1 (5 cm below surface) | Hydrologic state support | Water potential describes matric state and helps interpret water retention and drainage controls. | LEO East | LEO-East-Inventory.xlsx | MPS-2 | 881 | LEO-E_22_1_1_MPS-2 | leo_east.datavalues | dv.sensorid = 881 AND dv.variableid = 7 | LOCALDATETIME | DATAVALUE | kPa | kPa | identity (keep physical units in SQL; convert later in Python) | Hill slope east | Subsurface point at x=1.0, y=22.0, depth=5 cm. | Useful support variable for explaining moisture redistribution and pore-space connectivity. | 2012-06-28 | 2018-08-13 | Oracle DATACATALOG validated in Oracle on 2026-04-15. Inventory window: 2012-06-28 to 2019-03-18. | SELECT dv.localdatetime, dv.datavalue FROM leo_east.datavalues dv WHERE dv.sensorid = 881 AND dv.variableid = 7 AND dv.localdatetime >= DATE '2012-06-28' ORDER BY dv.localdatetime; | Yes - Oracle DATACATALOG validated in Oracle on 2026-04-15. | 7 | MWP | Water potential | kPa | SELECT v.variableid, v.variablecode, v.variablename, u.unitsabbreviation FROM leo_east.variables v LEFT JOIN leo_east.units u ON v.variableunitsid = u.unitsid WHERE v.variableid = 7;
Water potential | psi_m | 2 | 22 | -0.85 | Depth level 5 (85 cm below surface) | Hydrologic state support | Water potential describes matric state and helps interpret water retention and drainage controls. | LEO East | LEO-East-Inventory.xlsx | MPS-2 | 911 | LEO-E_22_2_5_MPS-2 | leo_east.datavalues | dv.sensorid = 911 AND dv.variableid = 7 | LOCALDATETIME | DATAVALUE | kPa | kPa | identity (keep physical units in SQL; convert later in Python) | Hill slope east | Subsurface point at x=2.0, y=22.0, depth=85 cm. | Useful support variable for explaining moisture redistribution and pore-space connectivity. | 2012-06-28 | 2018-08-13 | Oracle DATACATALOG validated in Oracle on 2026-04-15. Inventory window: 2012-06-28 to present. | SELECT dv.localdatetime, dv.datavalue FROM leo_east.datavalues dv WHERE dv.sensorid = 911 AND dv.variableid = 7 AND dv.localdatetime >= DATE '2012-06-28' ORDER BY dv.localdatetime; | Yes - Oracle DATACATALOG validated in Oracle on 2026-04-15. | 7 | MWP | Water potential | kPa | SELECT v.variableid, v.variablecode, v.variablename, u.unitsabbreviation FROM leo_east.variables v LEFT JOIN leo_east.units u ON v.variableunitsid = u.unitsid WHERE v.variableid = 7;
Water potential | psi_m | 2 | 22 | -0.5 | Depth level 4 (50 cm below surface) | Hydrologic state support | Water potential describes matric state and helps interpret water retention and drainage controls. | LEO East | LEO-East-Inventory.xlsx | MPS-2 | 903 | LEO-E_22_2_4_MPS-2 | leo_east.datavalues | dv.sensorid = 903 AND dv.variableid = 7 | LOCALDATETIME | DATAVALUE | kPa | kPa | identity (keep physical units in SQL; convert later in Python) | Hill slope east | Subsurface point at x=2.0, y=22.0, depth=50 cm. | Useful support variable for explaining moisture redistribution and pore-space connectivity. | 2012-06-28 | 2018-08-13 | Oracle DATACATALOG validated in Oracle on 2026-04-15. Inventory window: 2012-06-28 to present. | SELECT dv.localdatetime, dv.datavalue FROM leo_east.datavalues dv WHERE dv.sensorid = 903 AND dv.variableid = 7 AND dv.localdatetime >= DATE '2012-06-28' ORDER BY dv.localdatetime; | Yes - Oracle DATACATALOG validated in Oracle on 2026-04-15. | 7 | MWP | Water potential | kPa | SELECT v.variableid, v.variablecode, v.variablename, u.unitsabbreviation FROM leo_east.variables v LEFT JOIN leo_east.units u ON v.variableunitsid = u.unitsid WHERE v.variableid = 7;
Water potential | psi_m | 2 | 22 | -0.2 | Depth level 2 (20 cm below surface) | Hydrologic state support | Water potential describes matric state and helps interpret water retention and drainage controls. | LEO East | LEO-East-Inventory.xlsx | MPS-2 | 893 | LEO-E_22_2_2_MPS-2 | leo_east.datavalues | dv.sensorid = 893 AND dv.variableid = 7 | LOCALDATETIME | DATAVALUE | kPa | kPa | identity (keep physical units in SQL; convert later in Python) | Hill slope east | Subsurface point at x=2.0, y=22.0, depth=20 cm. | Useful support variable for explaining moisture redistribution and pore-space connectivity. | 2012-06-28 | 2018-08-13 | Oracle DATACATALOG validated in Oracle on 2026-04-15. Inventory window: 2012-06-28 to 2024-07-09. | SELECT dv.localdatetime, dv.datavalue FROM leo_east.datavalues dv WHERE dv.sensorid = 893 AND dv.variableid = 7 AND dv.localdatetime >= DATE '2012-06-28' ORDER BY dv.localdatetime; | Yes - Oracle DATACATALOG validated in Oracle on 2026-04-15. | 7 | MWP | Water potential | kPa | SELECT v.variableid, v.variablecode, v.variablename, u.unitsabbreviation FROM leo_east.variables v LEFT JOIN leo_east.units u ON v.variableunitsid = u.unitsid WHERE v.variableid = 7;
Water potential | psi_m | 2 | 22 | -0.05 | Depth level 1 (5 cm below surface) | Hydrologic state support | Water potential describes matric state and helps interpret water retention and drainage controls. | LEO East | LEO-East-Inventory.xlsx | MPS-2 | 883 | LEO-E_22_2_1_MPS-2 | leo_east.datavalues | dv.sensorid = 883 AND dv.variableid = 7 | LOCALDATETIME | DATAVALUE | kPa | kPa | identity (keep physical units in SQL; convert later in Python) | Hill slope east | Subsurface point at x=2.0, y=22.0, depth=5 cm. | Useful support variable for explaining moisture redistribution and pore-space connectivity. | 2012-06-28 | 2018-08-13 | Oracle DATACATALOG validated in Oracle on 2026-04-15. Inventory window: 2012-06-28 to 2020-08-18. | SELECT dv.localdatetime, dv.datavalue FROM leo_east.datavalues dv WHERE dv.sensorid = 883 AND dv.variableid = 7 AND dv.localdatetime >= DATE '2012-06-28' ORDER BY dv.localdatetime; | Yes - Oracle DATACATALOG validated in Oracle on 2026-04-15. | 7 | MWP | Water potential | kPa | SELECT v.variableid, v.variablecode, v.variablename, u.unitsabbreviation FROM leo_east.variables v LEFT JOIN leo_east.units u ON v.variableunitsid = u.unitsid WHERE v.variableid = 7;
Water potential | psi_m | 3 | 22 | -0.35 | Depth level 3 (35 cm below surface) | Hydrologic state support | Water potential describes matric state and helps interpret water retention and drainage controls. | LEO East | LEO-East-Inventory.xlsx | MPS-2 | 905 | LEO-E_22_3_3_MPS-2 | leo_east.datavalues | dv.sensorid = 905 AND dv.variableid = 7 | LOCALDATETIME | DATAVALUE | kPa | kPa | identity (keep physical units in SQL; convert later in Python) | Hill slope east | Subsurface point at x=3.0, y=22.0, depth=35 cm. | Useful support variable for explaining moisture redistribution and pore-space connectivity. | 2012-06-28 | 2018-08-13 | Oracle DATACATALOG validated in Oracle on 2026-04-15. Inventory window: 2012-06-28 to present. | SELECT dv.localdatetime, dv.datavalue FROM leo_east.datavalues dv WHERE dv.sensorid = 905 AND dv.variableid = 7 AND dv.localdatetime >= DATE '2012-06-28' ORDER BY dv.localdatetime; | Yes - Oracle DATACATALOG validated in Oracle on 2026-04-15. | 7 | MWP | Water potential | kPa | SELECT v.variableid, v.variablecode, v.variablename, u.unitsabbreviation FROM leo_east.variables v LEFT JOIN leo_east.units u ON v.variableunitsid = u.unitsid WHERE v.variableid = 7;
Water potential | psi_m | 3 | 22 | -0.2 | Depth level 2 (20 cm below surface) | Hydrologic state support | Water potential describes matric state and helps interpret water retention and drainage controls. | LEO East | LEO-East-Inventory.xlsx | MPS-2 | 895 | LEO-E_22_3_2_MPS-2 | leo_east.datavalues | dv.sensorid = 895 AND dv.variableid = 7 | LOCALDATETIME | DATAVALUE | kPa | kPa | identity (keep physical units in SQL; convert later in Python) | Hill slope east | Subsurface point at x=3.0, y=22.0, depth=20 cm. | Useful support variable for explaining moisture redistribution and pore-space connectivity. | 2012-06-28 | 2018-08-13 | Oracle DATACATALOG validated in Oracle on 2026-04-15. Inventory window: 2012-06-28 to 2025-01-18. | SELECT dv.localdatetime, dv.datavalue FROM leo_east.datavalues dv WHERE dv.sensorid = 895 AND dv.variableid = 7 AND dv.localdatetime >= DATE '2012-06-28' ORDER BY dv.localdatetime; | Yes - Oracle DATACATALOG validated in Oracle on 2026-04-15. | 7 | MWP | Water potential | kPa | SELECT v.variableid, v.variablecode, v.variablename, u.unitsabbreviation FROM leo_east.variables v LEFT JOIN leo_east.units u ON v.variableunitsid = u.unitsid WHERE v.variableid = 7;
Water potential | psi_m | 3 | 22 | -0.05 | Depth level 1 (5 cm below surface) | Hydrologic state support | Water potential describes matric state and helps interpret water retention and drainage controls. | LEO East | LEO-East-Inventory.xlsx | MPS-2 | 885 | LEO-E_22_3_1_MPS-2 | leo_east.datavalues | dv.sensorid = 885 AND dv.variableid = 7 | LOCALDATETIME | DATAVALUE | kPa | kPa | identity (keep physical units in SQL; convert later in Python) | Hill slope east | Subsurface point at x=3.0, y=22.0, depth=5 cm. | Useful support variable for explaining moisture redistribution and pore-space connectivity. | 2012-06-28 | 2018-08-13 | Oracle DATACATALOG validated in Oracle on 2026-04-15. Inventory window: 2012-06-28 to 2020-06-23. | SELECT dv.localdatetime, dv.datavalue FROM leo_east.datavalues dv WHERE dv.sensorid = 885 AND dv.variableid = 7 AND dv.localdatetime >= DATE '2012-06-28' ORDER BY dv.localdatetime; | Yes - Oracle DATACATALOG validated in Oracle on 2026-04-15. | 7 | MWP | Water potential | kPa | SELECT v.variableid, v.variablecode, v.variablename, u.unitsabbreviation FROM leo_east.variables v LEFT JOIN leo_east.units u ON v.variableunitsid = u.unitsid WHERE v.variableid = 7;
Water potential | psi_m | 4 | 22 | -0.85 | Depth level 5 (85 cm below surface) | Hydrologic state support | Water potential describes matric state and helps interpret water retention and drainage controls. | LEO East | LEO-East-Inventory.xlsx | MPS-2 | 913 | LEO-E_22_4_5_MPS-2 | leo_east.datavalues | dv.sensorid = 913 AND dv.variableid = 7 | LOCALDATETIME | DATAVALUE | kPa | kPa | identity (keep physical units in SQL; convert later in Python) | Hill slope east | Subsurface point at x=4.0, y=22.0, depth=85 cm. | Useful support variable for explaining moisture redistribution and pore-space connectivity. | 2012-06-28 | 2018-08-13 | Oracle DATACATALOG validated in Oracle on 2026-04-15. Inventory window: 2012-06-28 to present. | SELECT dv.localdatetime, dv.datavalue FROM leo_east.datavalues dv WHERE dv.sensorid = 913 AND dv.variableid = 7 AND dv.localdatetime >= DATE '2012-06-28' ORDER BY dv.localdatetime; | Yes - Oracle DATACATALOG validated in Oracle on 2026-04-15. | 7 | MWP | Water potential | kPa | SELECT v.variableid, v.variablecode, v.variablename, u.unitsabbreviation FROM leo_east.variables v LEFT JOIN leo_east.units u ON v.variableunitsid = u.unitsid WHERE v.variableid = 7;
Water potential | psi_m | 4 | 22 | -0.5 | Depth level 4 (50 cm below surface) | Hydrologic state support | Water potential describes matric state and helps interpret water retention and drainage controls. | LEO East | LEO-East-Inventory.xlsx | MPS-2 | 907 | LEO-E_22_4_4_MPS-2 | leo_east.datavalues | dv.sensorid = 907 AND dv.variableid = 7 | LOCALDATETIME | DATAVALUE | kPa | kPa | identity (keep physical units in SQL; convert later in Python) | Hill slope east | Subsurface point at x=4.0, y=22.0, depth=50 cm. | Useful support variable for explaining moisture redistribution and pore-space connectivity. | 2012-06-28 | 2018-08-13 | Oracle DATACATALOG validated in Oracle on 2026-04-15. Inventory window: 2012-06-28 to present. | SELECT dv.localdatetime, dv.datavalue FROM leo_east.datavalues dv WHERE dv.sensorid = 907 AND dv.variableid = 7 AND dv.localdatetime >= DATE '2012-06-28' ORDER BY dv.localdatetime; | Yes - Oracle DATACATALOG validated in Oracle on 2026-04-15. | 7 | MWP | Water potential | kPa | SELECT v.variableid, v.variablecode, v.variablename, u.unitsabbreviation FROM leo_east.variables v LEFT JOIN leo_east.units u ON v.variableunitsid = u.unitsid WHERE v.variableid = 7;
Water potential | psi_m | 4 | 22 | -0.2 | Depth level 2 (20 cm below surface) | Hydrologic state support | Water potential describes matric state and helps interpret water retention and drainage controls. | LEO East | LEO-East-Inventory.xlsx | MPS-2 | 897 | LEO-E_22_4_2_MPS-2 | leo_east.datavalues | dv.sensorid = 897 AND dv.variableid = 7 | LOCALDATETIME | DATAVALUE | kPa | kPa | identity (keep physical units in SQL; convert later in Python) | Hill slope east | Subsurface point at x=4.0, y=22.0, depth=20 cm. | Useful support variable for explaining moisture redistribution and pore-space connectivity. | 2012-06-28 | 2018-08-13 | Oracle DATACATALOG validated in Oracle on 2026-04-15. Inventory window: 2012-06-28 to 2025-06-04. | SELECT dv.localdatetime, dv.datavalue FROM leo_east.datavalues dv WHERE dv.sensorid = 897 AND dv.variableid = 7 AND dv.localdatetime >= DATE '2012-06-28' ORDER BY dv.localdatetime; | Yes - Oracle DATACATALOG validated in Oracle on 2026-04-15. | 7 | MWP | Water potential | kPa | SELECT v.variableid, v.variablecode, v.variablename, u.unitsabbreviation FROM leo_east.variables v LEFT JOIN leo_east.units u ON v.variableunitsid = u.unitsid WHERE v.variableid = 7;
Water potential | psi_m | 4 | 22 | -0.05 | Depth level 1 (5 cm below surface) | Hydrologic state support | Water potential describes matric state and helps interpret water retention and drainage controls. | LEO East | LEO-East-Inventory.xlsx | MPS-2 | 887 | LEO-E_22_4_1_MPS-2 | leo_east.datavalues | dv.sensorid = 887 AND dv.variableid = 7 | LOCALDATETIME | DATAVALUE | kPa | kPa | identity (keep physical units in SQL; convert later in Python) | Hill slope east | Subsurface point at x=4.0, y=22.0, depth=5 cm. | Useful support variable for explaining moisture redistribution and pore-space connectivity. | 2012-06-28 | 2018-08-13 | Oracle DATACATALOG validated in Oracle on 2026-04-15. Inventory window: 2012-06-28 to 2025-06-12. | SELECT dv.localdatetime, dv.datavalue FROM leo_east.datavalues dv WHERE dv.sensorid = 887 AND dv.variableid = 7 AND dv.localdatetime >= DATE '2012-06-28' ORDER BY dv.localdatetime; | Yes - Oracle DATACATALOG validated in Oracle on 2026-04-15. | 7 | MWP | Water potential | kPa | SELECT v.variableid, v.variablecode, v.variablename, u.unitsabbreviation FROM leo_east.variables v LEFT JOIN leo_east.units u ON v.variableunitsid = u.unitsid WHERE v.variableid = 7;
Water potential | psi_m | 5 | 22 | -0.35 | Depth level 3 (35 cm below surface) | Hydrologic state support | Water potential describes matric state and helps interpret water retention and drainage controls. | LEO East | LEO-East-Inventory.xlsx | MPS-2 | 909 | LEO-E_22_5_3_MPS-2 | leo_east.datavalues | dv.sensorid = 909 AND dv.variableid = 7 | LOCALDATETIME | DATAVALUE | kPa | kPa | identity (keep physical units in SQL; convert later in Python) | Hill slope east | Subsurface point at x=5.0, y=22.0, depth=35 cm. | Useful support variable for explaining moisture redistribution and pore-space connectivity. | 2012-06-28 | 2018-08-13 | Oracle DATACATALOG validated in Oracle on 2026-04-15. Inventory window: 2012-06-28 to present. | SELECT dv.localdatetime, dv.datavalue FROM leo_east.datavalues dv WHERE dv.sensorid = 909 AND dv.variableid = 7 AND dv.localdatetime >= DATE '2012-06-28' ORDER BY dv.localdatetime; | Yes - Oracle DATACATALOG validated in Oracle on 2026-04-15. | 7 | MWP | Water potential | kPa | SELECT v.variableid, v.variablecode, v.variablename, u.unitsabbreviation FROM leo_east.variables v LEFT JOIN leo_east.units u ON v.variableunitsid = u.unitsid WHERE v.variableid = 7;
Water potential | psi_m | 5 | 22 | -0.2 | Depth level 2 (20 cm below surface) | Hydrologic state support | Water potential describes matric state and helps interpret water retention and drainage controls. | LEO East | LEO-East-Inventory.xlsx | MPS-2 | 899 | LEO-E_22_5_2_MPS-2 | leo_east.datavalues | dv.sensorid = 899 AND dv.variableid = 7 | LOCALDATETIME | DATAVALUE | kPa | kPa | identity (keep physical units in SQL; convert later in Python) | Hill slope east | Subsurface point at x=5.0, y=22.0, depth=20 cm. | Useful support variable for explaining moisture redistribution and pore-space connectivity. | 2012-06-28 | 2018-08-13 | Oracle DATACATALOG validated in Oracle on 2026-04-15. Inventory window: 2012-06-28 to present. | SELECT dv.localdatetime, dv.datavalue FROM leo_east.datavalues dv WHERE dv.sensorid = 899 AND dv.variableid = 7 AND dv.localdatetime >= DATE '2012-06-28' ORDER BY dv.localdatetime; | Yes - Oracle DATACATALOG validated in Oracle on 2026-04-15. | 7 | MWP | Water potential | kPa | SELECT v.variableid, v.variablecode, v.variablename, u.unitsabbreviation FROM leo_east.variables v LEFT JOIN leo_east.units u ON v.variableunitsid = u.unitsid WHERE v.variableid = 7;
Water potential | psi_m | 5 | 22 | -0.05 | Depth level 1 (5 cm below surface) | Hydrologic state support | Water potential describes matric state and helps interpret water retention and drainage controls. | LEO East | LEO-East-Inventory.xlsx | MPS-2 | 889 | LEO-E_22_5_1_MPS-2 | leo_east.datavalues | dv.sensorid = 889 AND dv.variableid = 7 | LOCALDATETIME | DATAVALUE | kPa | kPa | identity (keep physical units in SQL; convert later in Python) | Hill slope east | Subsurface point at x=5.0, y=22.0, depth=5 cm. | Useful support variable for explaining moisture redistribution and pore-space connectivity. | 2012-06-28 | 2018-08-13 | Oracle DATACATALOG validated in Oracle on 2026-04-15. Inventory window: 2012-06-28 to 2022-04-07. | SELECT dv.localdatetime, dv.datavalue FROM leo_east.datavalues dv WHERE dv.sensorid = 889 AND dv.variableid = 7 AND dv.localdatetime >= DATE '2012-06-28' ORDER BY dv.localdatetime; | Yes - Oracle DATACATALOG validated in Oracle on 2026-04-15. | 7 | MWP | Water potential | kPa | SELECT v.variableid, v.variablecode, v.variablename, u.unitsabbreviation FROM leo_east.variables v LEFT JOIN leo_east.units u ON v.variableunitsid = u.unitsid WHERE v.variableid = 7;
Water potential | psi_m | -5 | 24 | -0.5 | Depth level 4 (50 cm below surface) | Hydrologic state support | Water potential describes matric state and helps interpret water retention and drainage controls. | LEO East | LEO-East-Inventory.xlsx | MPS-2 | 869 | LEO-E_24_-5_4_MPS-2 | leo_east.datavalues | dv.sensorid = 869 AND dv.variableid = 7 | LOCALDATETIME | DATAVALUE | kPa | kPa | identity (keep physical units in SQL; convert later in Python) | Hill slope east | Subsurface point at x=-5.0, y=24.0, depth=50 cm. | Useful support variable for explaining moisture redistribution and pore-space connectivity. | 2012-06-28 | 2018-08-13 | Oracle DATACATALOG validated in Oracle on 2026-04-15. Inventory window: 2012-06-28 to present. | SELECT dv.localdatetime, dv.datavalue FROM leo_east.datavalues dv WHERE dv.sensorid = 869 AND dv.variableid = 7 AND dv.localdatetime >= DATE '2012-06-28' ORDER BY dv.localdatetime; | Yes - Oracle DATACATALOG validated in Oracle on 2026-04-15. | 7 | MWP | Water potential | kPa | SELECT v.variableid, v.variablecode, v.variablename, u.unitsabbreviation FROM leo_east.variables v LEFT JOIN leo_east.units u ON v.variableunitsid = u.unitsid WHERE v.variableid = 7;
Water potential | psi_m | -5 | 24 | -0.2 | Depth level 2 (20 cm below surface) | Hydrologic state support | Water potential describes matric state and helps interpret water retention and drainage controls. | LEO East | LEO-East-Inventory.xlsx | MPS-2 | 857 | LEO-E_24_-5_2_MPS-2 | leo_east.datavalues | dv.sensorid = 857 AND dv.variableid = 7 | LOCALDATETIME | DATAVALUE | kPa | kPa | identity (keep physical units in SQL; convert later in Python) | Hill slope east | Subsurface point at x=-5.0, y=24.0, depth=20 cm. | Useful support variable for explaining moisture redistribution and pore-space connectivity. | 2012-06-28 | 2018-08-13 | Oracle DATACATALOG validated in Oracle on 2026-04-15. Inventory window: 2012-06-28 to 2019-09-18. | SELECT dv.localdatetime, dv.datavalue FROM leo_east.datavalues dv WHERE dv.sensorid = 857 AND dv.variableid = 7 AND dv.localdatetime >= DATE '2012-06-28' ORDER BY dv.localdatetime; | Yes - Oracle DATACATALOG validated in Oracle on 2026-04-15. | 7 | MWP | Water potential | kPa | SELECT v.variableid, v.variablecode, v.variablename, u.unitsabbreviation FROM leo_east.variables v LEFT JOIN leo_east.units u ON v.variableunitsid = u.unitsid WHERE v.variableid = 7;
Water potential | psi_m | -5 | 24 | -0.05 | Depth level 1 (5 cm below surface) | Hydrologic state support | Water potential describes matric state and helps interpret water retention and drainage controls. | LEO East | LEO-East-Inventory.xlsx | MPS-2 | 842 | LEO-E_24_-5_1_MPS-2 | leo_east.datavalues | dv.sensorid = 842 AND dv.variableid = 7 | LOCALDATETIME | DATAVALUE | kPa | kPa | identity (keep physical units in SQL; convert later in Python) | Hill slope east | Subsurface point at x=-5.0, y=24.0, depth=5 cm. | Useful support variable for explaining moisture redistribution and pore-space connectivity. | 2012-06-28 | 2018-08-13 | Oracle DATACATALOG validated in Oracle on 2026-04-15. Inventory window: 2012-06-28 to 2023-06-18. | SELECT dv.localdatetime, dv.datavalue FROM leo_east.datavalues dv WHERE dv.sensorid = 842 AND dv.variableid = 7 AND dv.localdatetime >= DATE '2012-06-28' ORDER BY dv.localdatetime; | Yes - Oracle DATACATALOG validated in Oracle on 2026-04-15. | 7 | MWP | Water potential | kPa | SELECT v.variableid, v.variablecode, v.variablename, u.unitsabbreviation FROM leo_east.variables v LEFT JOIN leo_east.units u ON v.variableunitsid = u.unitsid WHERE v.variableid = 7;
Water potential | psi_m | -4 | 24 | -0.35 | Depth level 3 (35 cm below surface) | Hydrologic state support | Water potential describes matric state and helps interpret water retention and drainage controls. | LEO East | LEO-East-Inventory.xlsx | MPS-2 | 872 | LEO-E_24_-4_3_MPS-2 | leo_east.datavalues | dv.sensorid = 872 AND dv.variableid = 7 | LOCALDATETIME | DATAVALUE | kPa | kPa | identity (keep physical units in SQL; convert later in Python) | Hill slope east | Subsurface point at x=-4.0, y=24.0, depth=35 cm. | Useful support variable for explaining moisture redistribution and pore-space connectivity. | 2012-06-28 | 2018-08-13 | Oracle DATACATALOG validated in Oracle on 2026-04-15. Inventory window: 2012-06-28 to 2021-04-27. | SELECT dv.localdatetime, dv.datavalue FROM leo_east.datavalues dv WHERE dv.sensorid = 872 AND dv.variableid = 7 AND dv.localdatetime >= DATE '2012-06-28' ORDER BY dv.localdatetime; | Yes - Oracle DATACATALOG validated in Oracle on 2026-04-15. | 7 | MWP | Water potential | kPa | SELECT v.variableid, v.variablecode, v.variablename, u.unitsabbreviation FROM leo_east.variables v LEFT JOIN leo_east.units u ON v.variableunitsid = u.unitsid WHERE v.variableid = 7;
Water potential | psi_m | -4 | 24 | -0.2 | Depth level 2 (20 cm below surface) | Hydrologic state support | Water potential describes matric state and helps interpret water retention and drainage controls. | LEO East | LEO-East-Inventory.xlsx | MPS-2 | 860 | LEO-E_24_-4_2_MPS-2 | leo_east.datavalues | dv.sensorid = 860 AND dv.variableid = 7 | LOCALDATETIME | DATAVALUE | kPa | kPa | identity (keep physical units in SQL; convert later in Python) | Hill slope east | Subsurface point at x=-4.0, y=24.0, depth=20 cm. | Useful support variable for explaining moisture redistribution and pore-space connectivity. | 2012-06-28 | 2018-08-13 | Oracle DATACATALOG validated in Oracle on 2026-04-15. Inventory window: 2012-06-28 to 2018-08-15. | SELECT dv.localdatetime, dv.datavalue FROM leo_east.datavalues dv WHERE dv.sensorid = 860 AND dv.variableid = 7 AND dv.localdatetime >= DATE '2012-06-28' ORDER BY dv.localdatetime; | Yes - Oracle DATACATALOG validated in Oracle on 2026-04-15. | 7 | MWP | Water potential | kPa | SELECT v.variableid, v.variablecode, v.variablename, u.unitsabbreviation FROM leo_east.variables v LEFT JOIN leo_east.units u ON v.variableunitsid = u.unitsid WHERE v.variableid = 7;
Water potential | psi_m | -4 | 24 | -0.05 | Depth level 1 (5 cm below surface) | Hydrologic state support | Water potential describes matric state and helps interpret water retention and drainage controls. | LEO East | LEO-East-Inventory.xlsx | MPS-2 | 847 | LEO-E_24_-4_1_MPS-2 | leo_east.datavalues | dv.sensorid = 847 AND dv.variableid = 7 | LOCALDATETIME | DATAVALUE | kPa | kPa | identity (keep physical units in SQL; convert later in Python) | Hill slope east | Subsurface point at x=-4.0, y=24.0, depth=5 cm. | Useful support variable for explaining moisture redistribution and pore-space connectivity. | 2012-06-28 | 2018-08-13 | Oracle DATACATALOG validated in Oracle on 2026-04-15. Inventory window: 2012-06-28 to 2019-07-31. | SELECT dv.localdatetime, dv.datavalue FROM leo_east.datavalues dv WHERE dv.sensorid = 847 AND dv.variableid = 7 AND dv.localdatetime >= DATE '2012-06-28' ORDER BY dv.localdatetime; | Yes - Oracle DATACATALOG validated in Oracle on 2026-04-15. | 7 | MWP | Water potential | kPa | SELECT v.variableid, v.variablecode, v.variablename, u.unitsabbreviation FROM leo_east.variables v LEFT JOIN leo_east.units u ON v.variableunitsid = u.unitsid WHERE v.variableid = 7;
Water potential | psi_m | -3 | 24 | -0.5 | Depth level 4 (50 cm below surface) | Hydrologic state support | Water potential describes matric state and helps interpret water retention and drainage controls. | LEO East | LEO-East-Inventory.xlsx | MPS-2 | 874 | LEO-E_24_-3_4_MPS-2 | leo_east.datavalues | dv.sensorid = 874 AND dv.variableid = 7 | LOCALDATETIME | DATAVALUE | kPa | kPa | identity (keep physical units in SQL; convert later in Python) | Hill slope east | Subsurface point at x=-3.0, y=24.0, depth=50 cm. | Useful support variable for explaining moisture redistribution and pore-space connectivity. | 2012-06-28 | 2018-08-13 | Oracle DATACATALOG validated in Oracle on 2026-04-15. Inventory window: 2012-06-28 to present. | SELECT dv.localdatetime, dv.datavalue FROM leo_east.datavalues dv WHERE dv.sensorid = 874 AND dv.variableid = 7 AND dv.localdatetime >= DATE '2012-06-28' ORDER BY dv.localdatetime; | Yes - Oracle DATACATALOG validated in Oracle on 2026-04-15. | 7 | MWP | Water potential | kPa | SELECT v.variableid, v.variablecode, v.variablename, u.unitsabbreviation FROM leo_east.variables v LEFT JOIN leo_east.units u ON v.variableunitsid = u.unitsid WHERE v.variableid = 7;
Water potential | psi_m | -3 | 24 | -0.2 | Depth level 2 (20 cm below surface) | Hydrologic state support | Water potential describes matric state and helps interpret water retention and drainage controls. | LEO East | LEO-East-Inventory.xlsx | MPS-2 | 862 | LEO-E_24_-3_2_MPS-2 | leo_east.datavalues | dv.sensorid = 862 AND dv.variableid = 7 | LOCALDATETIME | DATAVALUE | kPa | kPa | identity (keep physical units in SQL; convert later in Python) | Hill slope east | Subsurface point at x=-3.0, y=24.0, depth=20 cm. | Useful support variable for explaining moisture redistribution and pore-space connectivity. | 2012-06-28 | 2018-08-13 | Oracle DATACATALOG validated in Oracle on 2026-04-15. Inventory window: 2012-06-28 to 2020-07-25. | SELECT dv.localdatetime, dv.datavalue FROM leo_east.datavalues dv WHERE dv.sensorid = 862 AND dv.variableid = 7 AND dv.localdatetime >= DATE '2012-06-28' ORDER BY dv.localdatetime; | Yes - Oracle DATACATALOG validated in Oracle on 2026-04-15. | 7 | MWP | Water potential | kPa | SELECT v.variableid, v.variablecode, v.variablename, u.unitsabbreviation FROM leo_east.variables v LEFT JOIN leo_east.units u ON v.variableunitsid = u.unitsid WHERE v.variableid = 7;
Water potential | psi_m | -3 | 24 | -0.05 | Depth level 1 (5 cm below surface) | Hydrologic state support | Water potential describes matric state and helps interpret water retention and drainage controls. | LEO East | LEO-East-Inventory.xlsx | MPS-2 | 850 | LEO-E_24_-3_1_MPS-2 | leo_east.datavalues | dv.sensorid = 850 AND dv.variableid = 7 | LOCALDATETIME | DATAVALUE | kPa | kPa | identity (keep physical units in SQL; convert later in Python) | Hill slope east | Subsurface point at x=-3.0, y=24.0, depth=5 cm. | Useful support variable for explaining moisture redistribution and pore-space connectivity. | 2012-06-28 | 2018-08-13 | Oracle DATACATALOG validated in Oracle on 2026-04-15. Inventory window: 2012-06-28 to 2020-05-17. | SELECT dv.localdatetime, dv.datavalue FROM leo_east.datavalues dv WHERE dv.sensorid = 850 AND dv.variableid = 7 AND dv.localdatetime >= DATE '2012-06-28' ORDER BY dv.localdatetime; | Yes - Oracle DATACATALOG validated in Oracle on 2026-04-15. | 7 | MWP | Water potential | kPa | SELECT v.variableid, v.variablecode, v.variablename, u.unitsabbreviation FROM leo_east.variables v LEFT JOIN leo_east.units u ON v.variableunitsid = u.unitsid WHERE v.variableid = 7;
Water potential | psi_m | -2 | 24 | -0.35 | Depth level 3 (35 cm below surface) | Hydrologic state support | Water potential describes matric state and helps interpret water retention and drainage controls. | LEO East | LEO-East-Inventory.xlsx | MPS-2 | 876 | LEO-E_24_-2_3_MPS-2 | leo_east.datavalues | dv.sensorid = 876 AND dv.variableid = 7 | LOCALDATETIME | DATAVALUE | kPa | kPa | identity (keep physical units in SQL; convert later in Python) | Hill slope east | Subsurface point at x=-2.0, y=24.0, depth=35 cm. | Useful support variable for explaining moisture redistribution and pore-space connectivity. | 2012-06-28 | 2018-08-13 | Oracle DATACATALOG validated in Oracle on 2026-04-15. Inventory window: 2012-06-28 to present. | SELECT dv.localdatetime, dv.datavalue FROM leo_east.datavalues dv WHERE dv.sensorid = 876 AND dv.variableid = 7 AND dv.localdatetime >= DATE '2012-06-28' ORDER BY dv.localdatetime; | Yes - Oracle DATACATALOG validated in Oracle on 2026-04-15. | 7 | MWP | Water potential | kPa | SELECT v.variableid, v.variablecode, v.variablename, u.unitsabbreviation FROM leo_east.variables v LEFT JOIN leo_east.units u ON v.variableunitsid = u.unitsid WHERE v.variableid = 7;
Water potential | psi_m | -2 | 24 | -0.2 | Depth level 2 (20 cm below surface) | Hydrologic state support | Water potential describes matric state and helps interpret water retention and drainage controls. | LEO East | LEO-East-Inventory.xlsx | MPS-2 | 864 | LEO-E_24_-2_2_MPS-2 | leo_east.datavalues | dv.sensorid = 864 AND dv.variableid = 7 | LOCALDATETIME | DATAVALUE | kPa | kPa | identity (keep physical units in SQL; convert later in Python) | Hill slope east | Subsurface point at x=-2.0, y=24.0, depth=20 cm. | Useful support variable for explaining moisture redistribution and pore-space connectivity. | 2012-06-28 | 2018-08-13 | Oracle DATACATALOG validated in Oracle on 2026-04-15. Inventory window: 2012-06-28 to 2025-06-15. | SELECT dv.localdatetime, dv.datavalue FROM leo_east.datavalues dv WHERE dv.sensorid = 864 AND dv.variableid = 7 AND dv.localdatetime >= DATE '2012-06-28' ORDER BY dv.localdatetime; | Yes - Oracle DATACATALOG validated in Oracle on 2026-04-15. | 7 | MWP | Water potential | kPa | SELECT v.variableid, v.variablecode, v.variablename, u.unitsabbreviation FROM leo_east.variables v LEFT JOIN leo_east.units u ON v.variableunitsid = u.unitsid WHERE v.variableid = 7;
Water potential | psi_m | -2 | 24 | -0.05 | Depth level 1 (5 cm below surface) | Hydrologic state support | Water potential describes matric state and helps interpret water retention and drainage controls. | LEO East | LEO-East-Inventory.xlsx | MPS-2 | 852 | LEO-E_24_-2_1_MPS-2 | leo_east.datavalues | dv.sensorid = 852 AND dv.variableid = 7 | LOCALDATETIME | DATAVALUE | kPa | kPa | identity (keep physical units in SQL; convert later in Python) | Hill slope east | Subsurface point at x=-2.0, y=24.0, depth=5 cm. | Useful support variable for explaining moisture redistribution and pore-space connectivity. | 2012-06-28 | 2018-08-13 | Oracle DATACATALOG validated in Oracle on 2026-04-15. Inventory window: 2012-06-28 to 2021-03-25. | SELECT dv.localdatetime, dv.datavalue FROM leo_east.datavalues dv WHERE dv.sensorid = 852 AND dv.variableid = 7 AND dv.localdatetime >= DATE '2012-06-28' ORDER BY dv.localdatetime; | Yes - Oracle DATACATALOG validated in Oracle on 2026-04-15. | 7 | MWP | Water potential | kPa | SELECT v.variableid, v.variablecode, v.variablename, u.unitsabbreviation FROM leo_east.variables v LEFT JOIN leo_east.units u ON v.variableunitsid = u.unitsid WHERE v.variableid = 7;
Water potential | psi_m | -1 | 24 | -0.5 | Depth level 4 (50 cm below surface) | Hydrologic state support | Water potential describes matric state and helps interpret water retention and drainage controls. | LEO East | LEO-East-Inventory.xlsx | MPS-2 | 879 | LEO-E_24_-1_4_MPS-2 | leo_east.datavalues | dv.sensorid = 879 AND dv.variableid = 7 | LOCALDATETIME | DATAVALUE | kPa | kPa | identity (keep physical units in SQL; convert later in Python) | Hill slope east | Subsurface point at x=-1.0, y=24.0, depth=50 cm. | Useful support variable for explaining moisture redistribution and pore-space connectivity. | 2012-06-28 | 2018-08-13 | Oracle DATACATALOG validated in Oracle on 2026-04-15. Inventory window: 2012-06-28 to present. | SELECT dv.localdatetime, dv.datavalue FROM leo_east.datavalues dv WHERE dv.sensorid = 879 AND dv.variableid = 7 AND dv.localdatetime >= DATE '2012-06-28' ORDER BY dv.localdatetime; | Yes - Oracle DATACATALOG validated in Oracle on 2026-04-15. | 7 | MWP | Water potential | kPa | SELECT v.variableid, v.variablecode, v.variablename, u.unitsabbreviation FROM leo_east.variables v LEFT JOIN leo_east.units u ON v.variableunitsid = u.unitsid WHERE v.variableid = 7;
Water potential | psi_m | -1 | 24 | -0.2 | Depth level 2 (20 cm below surface) | Hydrologic state support | Water potential describes matric state and helps interpret water retention and drainage controls. | LEO East | LEO-East-Inventory.xlsx | MPS-2 | 867 | LEO-E_24_-1_2_MPS-2 | leo_east.datavalues | dv.sensorid = 867 AND dv.variableid = 7 | LOCALDATETIME | DATAVALUE | kPa | kPa | identity (keep physical units in SQL; convert later in Python) | Hill slope east | Subsurface point at x=-1.0, y=24.0, depth=20 cm. | Useful support variable for explaining moisture redistribution and pore-space connectivity. | 2012-06-28 | 2018-08-13 | Oracle DATACATALOG validated in Oracle on 2026-04-15. Inventory window: 2012-06-28 to 2020-07-06. | SELECT dv.localdatetime, dv.datavalue FROM leo_east.datavalues dv WHERE dv.sensorid = 867 AND dv.variableid = 7 AND dv.localdatetime >= DATE '2012-06-28' ORDER BY dv.localdatetime; | Yes - Oracle DATACATALOG validated in Oracle on 2026-04-15. | 7 | MWP | Water potential | kPa | SELECT v.variableid, v.variablecode, v.variablename, u.unitsabbreviation FROM leo_east.variables v LEFT JOIN leo_east.units u ON v.variableunitsid = u.unitsid WHERE v.variableid = 7;
Water potential | psi_m | -1 | 24 | -0.05 | Depth level 1 (5 cm below surface) | Hydrologic state support | Water potential describes matric state and helps interpret water retention and drainage controls. | LEO East | LEO-East-Inventory.xlsx | MPS-2 | 855 | LEO-E_24_-1_1_MPS-2 | leo_east.datavalues | dv.sensorid = 855 AND dv.variableid = 7 | LOCALDATETIME | DATAVALUE | kPa | kPa | identity (keep physical units in SQL; convert later in Python) | Hill slope east | Subsurface point at x=-1.0, y=24.0, depth=5 cm. | Useful support variable for explaining moisture redistribution and pore-space connectivity. | 2012-06-28 | 2018-08-13 | Oracle DATACATALOG validated in Oracle on 2026-04-15. Inventory window: 2012-06-28 to 2014-05-13. | SELECT dv.localdatetime, dv.datavalue FROM leo_east.datavalues dv WHERE dv.sensorid = 855 AND dv.variableid = 7 AND dv.localdatetime >= DATE '2012-06-28' ORDER BY dv.localdatetime; | Yes - Oracle DATACATALOG validated in Oracle on 2026-04-15. | 7 | MWP | Water potential | kPa | SELECT v.variableid, v.variablecode, v.variablename, u.unitsabbreviation FROM leo_east.variables v LEFT JOIN leo_east.units u ON v.variableunitsid = u.unitsid WHERE v.variableid = 7;
Water potential | psi_m | 0 | 24 | -0.35 | Depth level 3 (35 cm below surface) | Hydrologic state support | Water potential describes matric state and helps interpret water retention and drainage controls. | LEO East | LEO-East-Inventory.xlsx | MPS-2 | 792 | LEO-E_24_0_3_MPS-2 | leo_east.datavalues | dv.sensorid = 792 AND dv.variableid = 7 | LOCALDATETIME | DATAVALUE | kPa | kPa | identity (keep physical units in SQL; convert later in Python) | Hill slope east | Subsurface point at x=0.0, y=24.0, depth=35 cm. | Useful support variable for explaining moisture redistribution and pore-space connectivity. | 2012-06-28 | 2018-08-13 | Oracle DATACATALOG validated in Oracle on 2026-04-15. Inventory window: 2012-06-28 to 2021-03-25. | SELECT dv.localdatetime, dv.datavalue FROM leo_east.datavalues dv WHERE dv.sensorid = 792 AND dv.variableid = 7 AND dv.localdatetime >= DATE '2012-06-28' ORDER BY dv.localdatetime; | Yes - Oracle DATACATALOG validated in Oracle on 2026-04-15. | 7 | MWP | Water potential | kPa | SELECT v.variableid, v.variablecode, v.variablename, u.unitsabbreviation FROM leo_east.variables v LEFT JOIN leo_east.units u ON v.variableunitsid = u.unitsid WHERE v.variableid = 7;
Water potential | psi_m | 0 | 24 | -0.2 | Depth level 2 (20 cm below surface) | Hydrologic state support | Water potential describes matric state and helps interpret water retention and drainage controls. | LEO East | LEO-East-Inventory.xlsx | MPS-2 | 790 | LEO-E_24_0_2_MPS-2 | leo_east.datavalues | dv.sensorid = 790 AND dv.variableid = 7 | LOCALDATETIME | DATAVALUE | kPa | kPa | identity (keep physical units in SQL; convert later in Python) | Hill slope east | Subsurface point at x=0.0, y=24.0, depth=20 cm. | Useful support variable for explaining moisture redistribution and pore-space connectivity. | 2012-06-28 | 2018-08-13 | Oracle DATACATALOG validated in Oracle on 2026-04-15. Inventory window: 2012-06-28 to present. | SELECT dv.localdatetime, dv.datavalue FROM leo_east.datavalues dv WHERE dv.sensorid = 790 AND dv.variableid = 7 AND dv.localdatetime >= DATE '2012-06-28' ORDER BY dv.localdatetime; | Yes - Oracle DATACATALOG validated in Oracle on 2026-04-15. | 7 | MWP | Water potential | kPa | SELECT v.variableid, v.variablecode, v.variablename, u.unitsabbreviation FROM leo_east.variables v LEFT JOIN leo_east.units u ON v.variableunitsid = u.unitsid WHERE v.variableid = 7;
Water potential | psi_m | 0 | 24 | -0.05 | Depth level 1 (5 cm below surface) | Hydrologic state support | Water potential describes matric state and helps interpret water retention and drainage controls. | LEO East | LEO-East-Inventory.xlsx | MPS-2 | 787 | LEO-E_24_0_1_MPS-2 | leo_east.datavalues | dv.sensorid = 787 AND dv.variableid = 7 | LOCALDATETIME | DATAVALUE | kPa | kPa | identity (keep physical units in SQL; convert later in Python) | Hill slope east | Subsurface point at x=0.0, y=24.0, depth=5 cm. | Useful support variable for explaining moisture redistribution and pore-space connectivity. | 2012-06-28 | 2018-08-13 | Oracle DATACATALOG validated in Oracle on 2026-04-15. Inventory window: 2012-06-28 to present. | SELECT dv.localdatetime, dv.datavalue FROM leo_east.datavalues dv WHERE dv.sensorid = 787 AND dv.variableid = 7 AND dv.localdatetime >= DATE '2012-06-28' ORDER BY dv.localdatetime; | Yes - Oracle DATACATALOG validated in Oracle on 2026-04-15. | 7 | MWP | Water potential | kPa | SELECT v.variableid, v.variablecode, v.variablename, u.unitsabbreviation FROM leo_east.variables v LEFT JOIN leo_east.units u ON v.variableunitsid = u.unitsid WHERE v.variableid = 7;
Water potential | psi_m | 1 | 24 | -0.5 | Depth level 4 (50 cm below surface) | Hydrologic state support | Water potential describes matric state and helps interpret water retention and drainage controls. | LEO East | LEO-East-Inventory.xlsx | MPS-2 | 943 | LEO-E_24_1_4_MPS-2 | leo_east.datavalues | dv.sensorid = 943 AND dv.variableid = 7 | LOCALDATETIME | DATAVALUE | kPa | kPa | identity (keep physical units in SQL; convert later in Python) | Hill slope east | Subsurface point at x=1.0, y=24.0, depth=50 cm. | Useful support variable for explaining moisture redistribution and pore-space connectivity. | 2012-06-28 | 2018-08-13 | Oracle DATACATALOG validated in Oracle on 2026-04-15. Inventory window: 2012-06-28 to present. | SELECT dv.localdatetime, dv.datavalue FROM leo_east.datavalues dv WHERE dv.sensorid = 943 AND dv.variableid = 7 AND dv.localdatetime >= DATE '2012-06-28' ORDER BY dv.localdatetime; | Yes - Oracle DATACATALOG validated in Oracle on 2026-04-15. | 7 | MWP | Water potential | kPa | SELECT v.variableid, v.variablecode, v.variablename, u.unitsabbreviation FROM leo_east.variables v LEFT JOIN leo_east.units u ON v.variableunitsid = u.unitsid WHERE v.variableid = 7;
Water potential | psi_m | 1 | 24 | -0.2 | Depth level 2 (20 cm below surface) | Hydrologic state support | Water potential describes matric state and helps interpret water retention and drainage controls. | LEO East | LEO-East-Inventory.xlsx | MPS-2 | 931 | LEO-E_24_1_2_MPS-2 | leo_east.datavalues | dv.sensorid = 931 AND dv.variableid = 7 | LOCALDATETIME | DATAVALUE | kPa | kPa | identity (keep physical units in SQL; convert later in Python) | Hill slope east | Subsurface point at x=1.0, y=24.0, depth=20 cm. | Useful support variable for explaining moisture redistribution and pore-space connectivity. | 2012-06-28 | 2018-08-13 | Oracle DATACATALOG validated in Oracle on 2026-04-15. Inventory window: 2012-06-28 to 2021-06-09. | SELECT dv.localdatetime, dv.datavalue FROM leo_east.datavalues dv WHERE dv.sensorid = 931 AND dv.variableid = 7 AND dv.localdatetime >= DATE '2012-06-28' ORDER BY dv.localdatetime; | Yes - Oracle DATACATALOG validated in Oracle on 2026-04-15. | 7 | MWP | Water potential | kPa | SELECT v.variableid, v.variablecode, v.variablename, u.unitsabbreviation FROM leo_east.variables v LEFT JOIN leo_east.units u ON v.variableunitsid = u.unitsid WHERE v.variableid = 7;
Water potential | psi_m | 1 | 24 | -0.05 | Depth level 1 (5 cm below surface) | Hydrologic state support | Water potential describes matric state and helps interpret water retention and drainage controls. | LEO East | LEO-East-Inventory.xlsx | MPS-2 | 916 | LEO-E_24_1_1_MPS-2 | leo_east.datavalues | dv.sensorid = 916 AND dv.variableid = 7 | LOCALDATETIME | DATAVALUE | kPa | kPa | identity (keep physical units in SQL; convert later in Python) | Hill slope east | Subsurface point at x=1.0, y=24.0, depth=5 cm. | Useful support variable for explaining moisture redistribution and pore-space connectivity. | 2012-06-28 | 2018-08-13 | Oracle DATACATALOG validated in Oracle on 2026-04-15. Inventory window: 2012-06-28 to 2018-03-27. | SELECT dv.localdatetime, dv.datavalue FROM leo_east.datavalues dv WHERE dv.sensorid = 916 AND dv.variableid = 7 AND dv.localdatetime >= DATE '2012-06-28' ORDER BY dv.localdatetime; | Yes - Oracle DATACATALOG validated in Oracle on 2026-04-15. | 7 | MWP | Water potential | kPa | SELECT v.variableid, v.variablecode, v.variablename, u.unitsabbreviation FROM leo_east.variables v LEFT JOIN leo_east.units u ON v.variableunitsid = u.unitsid WHERE v.variableid = 7;
Water potential | psi_m | 2 | 24 | -0.35 | Depth level 3 (35 cm below surface) | Hydrologic state support | Water potential describes matric state and helps interpret water retention and drainage controls. | LEO East | LEO-East-Inventory.xlsx | MPS-2 | 945 | LEO-E_24_2_3_MPS-2 | leo_east.datavalues | dv.sensorid = 945 AND dv.variableid = 7 | LOCALDATETIME | DATAVALUE | kPa | kPa | identity (keep physical units in SQL; convert later in Python) | Hill slope east | Subsurface point at x=2.0, y=24.0, depth=35 cm. | Useful support variable for explaining moisture redistribution and pore-space connectivity. | 2012-06-28 | 2018-08-13 | Oracle DATACATALOG validated in Oracle on 2026-04-15. Inventory window: 2012-06-28 to present. | SELECT dv.localdatetime, dv.datavalue FROM leo_east.datavalues dv WHERE dv.sensorid = 945 AND dv.variableid = 7 AND dv.localdatetime >= DATE '2012-06-28' ORDER BY dv.localdatetime; | Yes - Oracle DATACATALOG validated in Oracle on 2026-04-15. | 7 | MWP | Water potential | kPa | SELECT v.variableid, v.variablecode, v.variablename, u.unitsabbreviation FROM leo_east.variables v LEFT JOIN leo_east.units u ON v.variableunitsid = u.unitsid WHERE v.variableid = 7;
Water potential | psi_m | 2 | 24 | -0.2 | Depth level 2 (20 cm below surface) | Hydrologic state support | Water potential describes matric state and helps interpret water retention and drainage controls. | LEO East | LEO-East-Inventory.xlsx | MPS-2 | 933 | LEO-E_24_2_2_MPS-2 | leo_east.datavalues | dv.sensorid = 933 AND dv.variableid = 7 | LOCALDATETIME | DATAVALUE | kPa | kPa | identity (keep physical units in SQL; convert later in Python) | Hill slope east | Subsurface point at x=2.0, y=24.0, depth=20 cm. | Useful support variable for explaining moisture redistribution and pore-space connectivity. | 2012-06-28 | 2018-08-13 | Oracle DATACATALOG validated in Oracle on 2026-04-15. Inventory window: 2012-06-28 to 2020-07-07. | SELECT dv.localdatetime, dv.datavalue FROM leo_east.datavalues dv WHERE dv.sensorid = 933 AND dv.variableid = 7 AND dv.localdatetime >= DATE '2012-06-28' ORDER BY dv.localdatetime; | Yes - Oracle DATACATALOG validated in Oracle on 2026-04-15. | 7 | MWP | Water potential | kPa | SELECT v.variableid, v.variablecode, v.variablename, u.unitsabbreviation FROM leo_east.variables v LEFT JOIN leo_east.units u ON v.variableunitsid = u.unitsid WHERE v.variableid = 7;
Water potential | psi_m | 2 | 24 | -0.05 | Depth level 1 (5 cm below surface) | Hydrologic state support | Water potential describes matric state and helps interpret water retention and drainage controls. | LEO East | LEO-East-Inventory.xlsx | MPS-2 | 918 | LEO-E_24_2_1_MPS-2 | leo_east.datavalues | dv.sensorid = 918 AND dv.variableid = 7 | LOCALDATETIME | DATAVALUE | kPa | kPa | identity (keep physical units in SQL; convert later in Python) | Hill slope east | Subsurface point at x=2.0, y=24.0, depth=5 cm. | Useful support variable for explaining moisture redistribution and pore-space connectivity. | 2012-06-28 | 2018-08-13 | Oracle DATACATALOG validated in Oracle on 2026-04-15. Inventory window: 2012-06-28 to 2018-01-13. | SELECT dv.localdatetime, dv.datavalue FROM leo_east.datavalues dv WHERE dv.sensorid = 918 AND dv.variableid = 7 AND dv.localdatetime >= DATE '2012-06-28' ORDER BY dv.localdatetime; | Yes - Oracle DATACATALOG validated in Oracle on 2026-04-15. | 7 | MWP | Water potential | kPa | SELECT v.variableid, v.variablecode, v.variablename, u.unitsabbreviation FROM leo_east.variables v LEFT JOIN leo_east.units u ON v.variableunitsid = u.unitsid WHERE v.variableid = 7;
Water potential | psi_m | 3 | 24 | -0.5 | Depth level 4 (50 cm below surface) | Hydrologic state support | Water potential describes matric state and helps interpret water retention and drainage controls. | LEO East | LEO-East-Inventory.xlsx | MPS-2 | 947 | LEO-E_24_3_4_MPS-2 | leo_east.datavalues | dv.sensorid = 947 AND dv.variableid = 7 | LOCALDATETIME | DATAVALUE | kPa | kPa | identity (keep physical units in SQL; convert later in Python) | Hill slope east | Subsurface point at x=3.0, y=24.0, depth=50 cm. | Useful support variable for explaining moisture redistribution and pore-space connectivity. | 2012-06-28 | 2018-08-13 | Oracle DATACATALOG validated in Oracle on 2026-04-15. Inventory window: 2012-06-28 to present. | SELECT dv.localdatetime, dv.datavalue FROM leo_east.datavalues dv WHERE dv.sensorid = 947 AND dv.variableid = 7 AND dv.localdatetime >= DATE '2012-06-28' ORDER BY dv.localdatetime; | Yes - Oracle DATACATALOG validated in Oracle on 2026-04-15. | 7 | MWP | Water potential | kPa | SELECT v.variableid, v.variablecode, v.variablename, u.unitsabbreviation FROM leo_east.variables v LEFT JOIN leo_east.units u ON v.variableunitsid = u.unitsid WHERE v.variableid = 7;
Water potential | psi_m | 3 | 24 | -0.2 | Depth level 2 (20 cm below surface) | Hydrologic state support | Water potential describes matric state and helps interpret water retention and drainage controls. | LEO East | LEO-East-Inventory.xlsx | MPS-2 | 935 | LEO-E_24_3_2_MPS-2 | leo_east.datavalues | dv.sensorid = 935 AND dv.variableid = 7 | LOCALDATETIME | DATAVALUE | kPa | kPa | identity (keep physical units in SQL; convert later in Python) | Hill slope east | Subsurface point at x=3.0, y=24.0, depth=20 cm. | Useful support variable for explaining moisture redistribution and pore-space connectivity. | 2012-06-28 | 2018-08-13 | Oracle DATACATALOG validated in Oracle on 2026-04-15. Inventory window: 2012-06-28 to present. | SELECT dv.localdatetime, dv.datavalue FROM leo_east.datavalues dv WHERE dv.sensorid = 935 AND dv.variableid = 7 AND dv.localdatetime >= DATE '2012-06-28' ORDER BY dv.localdatetime; | Yes - Oracle DATACATALOG validated in Oracle on 2026-04-15. | 7 | MWP | Water potential | kPa | SELECT v.variableid, v.variablecode, v.variablename, u.unitsabbreviation FROM leo_east.variables v LEFT JOIN leo_east.units u ON v.variableunitsid = u.unitsid WHERE v.variableid = 7;
Water potential | psi_m | 3 | 24 | -0.05 | Depth level 1 (5 cm below surface) | Hydrologic state support | Water potential describes matric state and helps interpret water retention and drainage controls. | LEO East | LEO-East-Inventory.xlsx | MPS-2 | 920 | LEO-E_24_3_1_MPS-2 | leo_east.datavalues | dv.sensorid = 920 AND dv.variableid = 7 | LOCALDATETIME | DATAVALUE | kPa | kPa | identity (keep physical units in SQL; convert later in Python) | Hill slope east | Subsurface point at x=3.0, y=24.0, depth=5 cm. | Useful support variable for explaining moisture redistribution and pore-space connectivity. | 2012-06-28 | 2018-08-13 | Oracle DATACATALOG validated in Oracle on 2026-04-15. Inventory window: 2012-06-28 to present. | SELECT dv.localdatetime, dv.datavalue FROM leo_east.datavalues dv WHERE dv.sensorid = 920 AND dv.variableid = 7 AND dv.localdatetime >= DATE '2012-06-28' ORDER BY dv.localdatetime; | Yes - Oracle DATACATALOG validated in Oracle on 2026-04-15. | 7 | MWP | Water potential | kPa | SELECT v.variableid, v.variablecode, v.variablename, u.unitsabbreviation FROM leo_east.variables v LEFT JOIN leo_east.units u ON v.variableunitsid = u.unitsid WHERE v.variableid = 7;
Water potential | psi_m | 4 | 24 | -0.35 | Depth level 3 (35 cm below surface) | Hydrologic state support | Water potential describes matric state and helps interpret water retention and drainage controls. | LEO East | LEO-East-Inventory.xlsx | MPS-2 | 950 | LEO-E_24_4_3_MPS-2 | leo_east.datavalues | dv.sensorid = 950 AND dv.variableid = 7 | LOCALDATETIME | DATAVALUE | kPa | kPa | identity (keep physical units in SQL; convert later in Python) | Hill slope east | Subsurface point at x=4.0, y=24.0, depth=35 cm. | Useful support variable for explaining moisture redistribution and pore-space connectivity. | 2012-06-28 | 2018-08-13 | Oracle DATACATALOG validated in Oracle on 2026-04-15. Inventory window: 2012-06-28 to present. | SELECT dv.localdatetime, dv.datavalue FROM leo_east.datavalues dv WHERE dv.sensorid = 950 AND dv.variableid = 7 AND dv.localdatetime >= DATE '2012-06-28' ORDER BY dv.localdatetime; | Yes - Oracle DATACATALOG validated in Oracle on 2026-04-15. | 7 | MWP | Water potential | kPa | SELECT v.variableid, v.variablecode, v.variablename, u.unitsabbreviation FROM leo_east.variables v LEFT JOIN leo_east.units u ON v.variableunitsid = u.unitsid WHERE v.variableid = 7;
Water potential | psi_m | 4 | 24 | -0.2 | Depth level 2 (20 cm below surface) | Hydrologic state support | Water potential describes matric state and helps interpret water retention and drainage controls. | LEO East | LEO-East-Inventory.xlsx | MPS-2 | 938 | LEO-E_24_4_2_MPS-2 | leo_east.datavalues | dv.sensorid = 938 AND dv.variableid = 7 | LOCALDATETIME | DATAVALUE | kPa | kPa | identity (keep physical units in SQL; convert later in Python) | Hill slope east | Subsurface point at x=4.0, y=24.0, depth=20 cm. | Useful support variable for explaining moisture redistribution and pore-space connectivity. | 2012-06-28 | 2018-08-13 | Oracle DATACATALOG validated in Oracle on 2026-04-15. Inventory window: 2012-06-28 to 2024-03-13. | SELECT dv.localdatetime, dv.datavalue FROM leo_east.datavalues dv WHERE dv.sensorid = 938 AND dv.variableid = 7 AND dv.localdatetime >= DATE '2012-06-28' ORDER BY dv.localdatetime; | Yes - Oracle DATACATALOG validated in Oracle on 2026-04-15. | 7 | MWP | Water potential | kPa | SELECT v.variableid, v.variablecode, v.variablename, u.unitsabbreviation FROM leo_east.variables v LEFT JOIN leo_east.units u ON v.variableunitsid = u.unitsid WHERE v.variableid = 7;
Water potential | psi_m | 4 | 24 | -0.05 | Depth level 1 (5 cm below surface) | Hydrologic state support | Water potential describes matric state and helps interpret water retention and drainage controls. | LEO East | LEO-East-Inventory.xlsx | MPS-2 | 925 | LEO-E_24_4_1_MPS-2 | leo_east.datavalues | dv.sensorid = 925 AND dv.variableid = 7 | LOCALDATETIME | DATAVALUE | kPa | kPa | identity (keep physical units in SQL; convert later in Python) | Hill slope east | Subsurface point at x=4.0, y=24.0, depth=5 cm. | Useful support variable for explaining moisture redistribution and pore-space connectivity. | 2012-06-28 | 2018-08-13 | Oracle DATACATALOG validated in Oracle on 2026-04-15. Inventory window: 2012-06-28 to 2020-01-20. | SELECT dv.localdatetime, dv.datavalue FROM leo_east.datavalues dv WHERE dv.sensorid = 925 AND dv.variableid = 7 AND dv.localdatetime >= DATE '2012-06-28' ORDER BY dv.localdatetime; | Yes - Oracle DATACATALOG validated in Oracle on 2026-04-15. | 7 | MWP | Water potential | kPa | SELECT v.variableid, v.variablecode, v.variablename, u.unitsabbreviation FROM leo_east.variables v LEFT JOIN leo_east.units u ON v.variableunitsid = u.unitsid WHERE v.variableid = 7;
Water potential | psi_m | 5 | 24 | -0.5 | Depth level 4 (50 cm below surface) | Hydrologic state support | Water potential describes matric state and helps interpret water retention and drainage controls. | LEO East | LEO-East-Inventory.xlsx | MPS-2 | 952 | LEO-E_24_5_4_MPS-2 | leo_east.datavalues | dv.sensorid = 952 AND dv.variableid = 7 | LOCALDATETIME | DATAVALUE | kPa | kPa | identity (keep physical units in SQL; convert later in Python) | Hill slope east | Subsurface point at x=5.0, y=24.0, depth=50 cm. | Useful support variable for explaining moisture redistribution and pore-space connectivity. | 2012-06-28 | 2018-08-13 | Oracle DATACATALOG validated in Oracle on 2026-04-15. Inventory window: 2012-06-28 to present. | SELECT dv.localdatetime, dv.datavalue FROM leo_east.datavalues dv WHERE dv.sensorid = 952 AND dv.variableid = 7 AND dv.localdatetime >= DATE '2012-06-28' ORDER BY dv.localdatetime; | Yes - Oracle DATACATALOG validated in Oracle on 2026-04-15. | 7 | MWP | Water potential | kPa | SELECT v.variableid, v.variablecode, v.variablename, u.unitsabbreviation FROM leo_east.variables v LEFT JOIN leo_east.units u ON v.variableunitsid = u.unitsid WHERE v.variableid = 7;
Water potential | psi_m | 5 | 24 | -0.2 | Depth level 2 (20 cm below surface) | Hydrologic state support | Water potential describes matric state and helps interpret water retention and drainage controls. | LEO East | LEO-East-Inventory.xlsx | MPS-2 | 940 | LEO-E_24_5_2_MPS-2 | leo_east.datavalues | dv.sensorid = 940 AND dv.variableid = 7 | LOCALDATETIME | DATAVALUE | kPa | kPa | identity (keep physical units in SQL; convert later in Python) | Hill slope east | Subsurface point at x=5.0, y=24.0, depth=20 cm. | Useful support variable for explaining moisture redistribution and pore-space connectivity. | 2012-06-28 | 2018-08-13 | Oracle DATACATALOG validated in Oracle on 2026-04-15. Inventory window: 2012-06-28 to present. | SELECT dv.localdatetime, dv.datavalue FROM leo_east.datavalues dv WHERE dv.sensorid = 940 AND dv.variableid = 7 AND dv.localdatetime >= DATE '2012-06-28' ORDER BY dv.localdatetime; | Yes - Oracle DATACATALOG validated in Oracle on 2026-04-15. | 7 | MWP | Water potential | kPa | SELECT v.variableid, v.variablecode, v.variablename, u.unitsabbreviation FROM leo_east.variables v LEFT JOIN leo_east.units u ON v.variableunitsid = u.unitsid WHERE v.variableid = 7;
Water potential | psi_m | 5 | 24 | -0.05 | Depth level 1 (5 cm below surface) | Hydrologic state support | Water potential describes matric state and helps interpret water retention and drainage controls. | LEO East | LEO-East-Inventory.xlsx | MPS-2 | 928 | LEO-E_24_5_1_MPS-2 | leo_east.datavalues | dv.sensorid = 928 AND dv.variableid = 7 | LOCALDATETIME | DATAVALUE | kPa | kPa | identity (keep physical units in SQL; convert later in Python) | Hill slope east | Subsurface point at x=5.0, y=24.0, depth=5 cm. | Useful support variable for explaining moisture redistribution and pore-space connectivity. | 2012-06-28 | 2018-08-13 | Oracle DATACATALOG validated in Oracle on 2026-04-15. Inventory window: 2012-06-28 to 2021-03-21. | SELECT dv.localdatetime, dv.datavalue FROM leo_east.datavalues dv WHERE dv.sensorid = 928 AND dv.variableid = 7 AND dv.localdatetime >= DATE '2012-06-28' ORDER BY dv.localdatetime; | Yes - Oracle DATACATALOG validated in Oracle on 2026-04-15. | 7 | MWP | Water potential | kPa | SELECT v.variableid, v.variablecode, v.variablename, u.unitsabbreviation FROM leo_east.variables v LEFT JOIN leo_east.units u ON v.variableunitsid = u.unitsid WHERE v.variableid = 7;
Water potential | psi_m | -5 | 26 | -0.35 | Depth level 3 (35 cm below surface) | Hydrologic state support | Water potential describes matric state and helps interpret water retention and drainage controls. | LEO East | LEO-East-Inventory.xlsx | MPS-2 | 974 | LEO-E_26_-5_3_MPS-2 | leo_east.datavalues | dv.sensorid = 974 AND dv.variableid = 7 | LOCALDATETIME | DATAVALUE | kPa | kPa | identity (keep physical units in SQL; convert later in Python) | Hill slope east | Subsurface point at x=-5.0, y=26.0, depth=35 cm. | Useful support variable for explaining moisture redistribution and pore-space connectivity. | 2012-06-28 | 2018-08-13 | Oracle DATACATALOG validated in Oracle on 2026-04-15. Inventory window: 2012-06-28 to 2020-03-20. | SELECT dv.localdatetime, dv.datavalue FROM leo_east.datavalues dv WHERE dv.sensorid = 974 AND dv.variableid = 7 AND dv.localdatetime >= DATE '2012-06-28' ORDER BY dv.localdatetime; | Yes - Oracle DATACATALOG validated in Oracle on 2026-04-15. | 7 | MWP | Water potential | kPa | SELECT v.variableid, v.variablecode, v.variablename, u.unitsabbreviation FROM leo_east.variables v LEFT JOIN leo_east.units u ON v.variableunitsid = u.unitsid WHERE v.variableid = 7;
Water potential | psi_m | -5 | 26 | -0.2 | Depth level 2 (20 cm below surface) | Hydrologic state support | Water potential describes matric state and helps interpret water retention and drainage controls. | LEO East | LEO-East-Inventory.xlsx | MPS-2 | 964 | LEO-E_26_-5_2_MPS-2 | leo_east.datavalues | dv.sensorid = 964 AND dv.variableid = 7 | LOCALDATETIME | DATAVALUE | kPa | kPa | identity (keep physical units in SQL; convert later in Python) | Hill slope east | Subsurface point at x=-5.0, y=26.0, depth=20 cm. | Useful support variable for explaining moisture redistribution and pore-space connectivity. | 2012-06-28 | 2018-08-13 | Oracle DATACATALOG validated in Oracle on 2026-04-15. Inventory window: 2012-06-28 to 2025-12-27. | SELECT dv.localdatetime, dv.datavalue FROM leo_east.datavalues dv WHERE dv.sensorid = 964 AND dv.variableid = 7 AND dv.localdatetime >= DATE '2012-06-28' ORDER BY dv.localdatetime; | Yes - Oracle DATACATALOG validated in Oracle on 2026-04-15. | 7 | MWP | Water potential | kPa | SELECT v.variableid, v.variablecode, v.variablename, u.unitsabbreviation FROM leo_east.variables v LEFT JOIN leo_east.units u ON v.variableunitsid = u.unitsid WHERE v.variableid = 7;
Water potential | psi_m | -5 | 26 | -0.05 | Depth level 1 (5 cm below surface) | Hydrologic state support | Water potential describes matric state and helps interpret water retention and drainage controls. | LEO East | LEO-East-Inventory.xlsx | MPS-2 | 954 | LEO-E_26_-5_1_MPS-2 | leo_east.datavalues | dv.sensorid = 954 AND dv.variableid = 7 | LOCALDATETIME | DATAVALUE | kPa | kPa | identity (keep physical units in SQL; convert later in Python) | Hill slope east | Subsurface point at x=-5.0, y=26.0, depth=5 cm. | Useful support variable for explaining moisture redistribution and pore-space connectivity. | 2012-06-28 | 2018-08-13 | Oracle DATACATALOG validated in Oracle on 2026-04-15. Inventory window: 2012-06-28 to 2025-02-26. | SELECT dv.localdatetime, dv.datavalue FROM leo_east.datavalues dv WHERE dv.sensorid = 954 AND dv.variableid = 7 AND dv.localdatetime >= DATE '2012-06-28' ORDER BY dv.localdatetime; | Yes - Oracle DATACATALOG validated in Oracle on 2026-04-15. | 7 | MWP | Water potential | kPa | SELECT v.variableid, v.variablecode, v.variablename, u.unitsabbreviation FROM leo_east.variables v LEFT JOIN leo_east.units u ON v.variableunitsid = u.unitsid WHERE v.variableid = 7;
Water potential | psi_m | -4 | 26 | -0.5 | Depth level 4 (50 cm below surface) | Hydrologic state support | Water potential describes matric state and helps interpret water retention and drainage controls. | LEO East | LEO-East-Inventory.xlsx | MPS-2 | 976 | LEO-E_26_-4_4_MPS-2 | leo_east.datavalues | dv.sensorid = 976 AND dv.variableid = 7 | LOCALDATETIME | DATAVALUE | kPa | kPa | identity (keep physical units in SQL; convert later in Python) | Hill slope east | Subsurface point at x=-4.0, y=26.0, depth=50 cm. | Useful support variable for explaining moisture redistribution and pore-space connectivity. | 2012-06-28 | 2018-08-13 | Oracle DATACATALOG validated in Oracle on 2026-04-15. Inventory window: 2012-06-28 to present. | SELECT dv.localdatetime, dv.datavalue FROM leo_east.datavalues dv WHERE dv.sensorid = 976 AND dv.variableid = 7 AND dv.localdatetime >= DATE '2012-06-28' ORDER BY dv.localdatetime; | Yes - Oracle DATACATALOG validated in Oracle on 2026-04-15. | 7 | MWP | Water potential | kPa | SELECT v.variableid, v.variablecode, v.variablename, u.unitsabbreviation FROM leo_east.variables v LEFT JOIN leo_east.units u ON v.variableunitsid = u.unitsid WHERE v.variableid = 7;
Water potential | psi_m | -4 | 26 | -0.2 | Depth level 2 (20 cm below surface) | Hydrologic state support | Water potential describes matric state and helps interpret water retention and drainage controls. | LEO East | LEO-East-Inventory.xlsx | MPS-2 | 966 | LEO-E_26_-4_2_MPS-2 | leo_east.datavalues | dv.sensorid = 966 AND dv.variableid = 7 | LOCALDATETIME | DATAVALUE | kPa | kPa | identity (keep physical units in SQL; convert later in Python) | Hill slope east | Subsurface point at x=-4.0, y=26.0, depth=20 cm. | Useful support variable for explaining moisture redistribution and pore-space connectivity. | 2012-06-28 | 2018-08-13 | Oracle DATACATALOG validated in Oracle on 2026-04-15. Inventory window: 2012-06-28 to 2022-08-01. | SELECT dv.localdatetime, dv.datavalue FROM leo_east.datavalues dv WHERE dv.sensorid = 966 AND dv.variableid = 7 AND dv.localdatetime >= DATE '2012-06-28' ORDER BY dv.localdatetime; | Yes - Oracle DATACATALOG validated in Oracle on 2026-04-15. | 7 | MWP | Water potential | kPa | SELECT v.variableid, v.variablecode, v.variablename, u.unitsabbreviation FROM leo_east.variables v LEFT JOIN leo_east.units u ON v.variableunitsid = u.unitsid WHERE v.variableid = 7;
Water potential | psi_m | -4 | 26 | -0.05 | Depth level 1 (5 cm below surface) | Hydrologic state support | Water potential describes matric state and helps interpret water retention and drainage controls. | LEO East | LEO-East-Inventory.xlsx | MPS-2 | 956 | LEO-E_26_-4_1_MPS-2 | leo_east.datavalues | dv.sensorid = 956 AND dv.variableid = 7 | LOCALDATETIME | DATAVALUE | kPa | kPa | identity (keep physical units in SQL; convert later in Python) | Hill slope east | Subsurface point at x=-4.0, y=26.0, depth=5 cm. | Useful support variable for explaining moisture redistribution and pore-space connectivity. | 2012-06-28 | 2018-08-13 | Oracle DATACATALOG validated in Oracle on 2026-04-15. Inventory window: 2012-06-28 to 2019-03-09. | SELECT dv.localdatetime, dv.datavalue FROM leo_east.datavalues dv WHERE dv.sensorid = 956 AND dv.variableid = 7 AND dv.localdatetime >= DATE '2012-06-28' ORDER BY dv.localdatetime; | Yes - Oracle DATACATALOG validated in Oracle on 2026-04-15. | 7 | MWP | Water potential | kPa | SELECT v.variableid, v.variablecode, v.variablename, u.unitsabbreviation FROM leo_east.variables v LEFT JOIN leo_east.units u ON v.variableunitsid = u.unitsid WHERE v.variableid = 7;
Water potential | psi_m | -3 | 26 | -0.35 | Depth level 3 (35 cm below surface) | Hydrologic state support | Water potential describes matric state and helps interpret water retention and drainage controls. | LEO East | LEO-East-Inventory.xlsx | MPS-2 | 978 | LEO-E_26_-3_3_MPS-2 | leo_east.datavalues | dv.sensorid = 978 AND dv.variableid = 7 | LOCALDATETIME | DATAVALUE | kPa | kPa | identity (keep physical units in SQL; convert later in Python) | Hill slope east | Subsurface point at x=-3.0, y=26.0, depth=35 cm. | Useful support variable for explaining moisture redistribution and pore-space connectivity. | 2012-06-28 | 2018-08-13 | Oracle DATACATALOG validated in Oracle on 2026-04-15. Inventory window: 2012-06-28 to present. | SELECT dv.localdatetime, dv.datavalue FROM leo_east.datavalues dv WHERE dv.sensorid = 978 AND dv.variableid = 7 AND dv.localdatetime >= DATE '2012-06-28' ORDER BY dv.localdatetime; | Yes - Oracle DATACATALOG validated in Oracle on 2026-04-15. | 7 | MWP | Water potential | kPa | SELECT v.variableid, v.variablecode, v.variablename, u.unitsabbreviation FROM leo_east.variables v LEFT JOIN leo_east.units u ON v.variableunitsid = u.unitsid WHERE v.variableid = 7;
Water potential | psi_m | -3 | 26 | -0.2 | Depth level 2 (20 cm below surface) | Hydrologic state support | Water potential describes matric state and helps interpret water retention and drainage controls. | LEO East | LEO-East-Inventory.xlsx | MPS-2 | 968 | LEO-E_26_-3_2_MPS-2 | leo_east.datavalues | dv.sensorid = 968 AND dv.variableid = 7 | LOCALDATETIME | DATAVALUE | kPa | kPa | identity (keep physical units in SQL; convert later in Python) | Hill slope east | Subsurface point at x=-3.0, y=26.0, depth=20 cm. | Useful support variable for explaining moisture redistribution and pore-space connectivity. | 2012-06-28 | 2018-08-13 | Oracle DATACATALOG validated in Oracle on 2026-04-15. Inventory window: 2012-06-28 to present. | SELECT dv.localdatetime, dv.datavalue FROM leo_east.datavalues dv WHERE dv.sensorid = 968 AND dv.variableid = 7 AND dv.localdatetime >= DATE '2012-06-28' ORDER BY dv.localdatetime; | Yes - Oracle DATACATALOG validated in Oracle on 2026-04-15. | 7 | MWP | Water potential | kPa | SELECT v.variableid, v.variablecode, v.variablename, u.unitsabbreviation FROM leo_east.variables v LEFT JOIN leo_east.units u ON v.variableunitsid = u.unitsid WHERE v.variableid = 7;
Water potential | psi_m | -3 | 26 | -0.05 | Depth level 1 (5 cm below surface) | Hydrologic state support | Water potential describes matric state and helps interpret water retention and drainage controls. | LEO East | LEO-East-Inventory.xlsx | MPS-2 | 958 | LEO-E_26_-3_1_MPS-2 | leo_east.datavalues | dv.sensorid = 958 AND dv.variableid = 7 | LOCALDATETIME | DATAVALUE | kPa | kPa | identity (keep physical units in SQL; convert later in Python) | Hill slope east | Subsurface point at x=-3.0, y=26.0, depth=5 cm. | Useful support variable for explaining moisture redistribution and pore-space connectivity. | 2012-06-28 | 2018-08-13 | Oracle DATACATALOG validated in Oracle on 2026-04-15. Inventory window: 2012-06-28 to 2018-08-15. | SELECT dv.localdatetime, dv.datavalue FROM leo_east.datavalues dv WHERE dv.sensorid = 958 AND dv.variableid = 7 AND dv.localdatetime >= DATE '2012-06-28' ORDER BY dv.localdatetime; | Yes - Oracle DATACATALOG validated in Oracle on 2026-04-15. | 7 | MWP | Water potential | kPa | SELECT v.variableid, v.variablecode, v.variablename, u.unitsabbreviation FROM leo_east.variables v LEFT JOIN leo_east.units u ON v.variableunitsid = u.unitsid WHERE v.variableid = 7;
Water potential | psi_m | -2 | 26 | -0.85 | Depth level 5 (85 cm below surface) | Hydrologic state support | Water potential describes matric state and helps interpret water retention and drainage controls. | LEO East | LEO-East-Inventory.xlsx | MPS-2 | 984 | LEO-E_26_-2_5_MPS-2 | leo_east.datavalues | dv.sensorid = 984 AND dv.variableid = 7 | LOCALDATETIME | DATAVALUE | kPa | kPa | identity (keep physical units in SQL; convert later in Python) | Hill slope east | Subsurface point at x=-2.0, y=26.0, depth=85 cm. | Useful support variable for explaining moisture redistribution and pore-space connectivity. | 2012-06-28 | 2018-08-13 | Oracle DATACATALOG validated in Oracle on 2026-04-15. Inventory window: 2012-07-17 to 2016-01-15. | SELECT dv.localdatetime, dv.datavalue FROM leo_east.datavalues dv WHERE dv.sensorid = 984 AND dv.variableid = 7 AND dv.localdatetime >= DATE '2012-06-28' ORDER BY dv.localdatetime; | Yes - Oracle DATACATALOG validated in Oracle on 2026-04-15. | 7 | MWP | Water potential | kPa | SELECT v.variableid, v.variablecode, v.variablename, u.unitsabbreviation FROM leo_east.variables v LEFT JOIN leo_east.units u ON v.variableunitsid = u.unitsid WHERE v.variableid = 7;
Water potential | psi_m | -2 | 26 | -0.5 | Depth level 4 (50 cm below surface) | Hydrologic state support | Water potential describes matric state and helps interpret water retention and drainage controls. | LEO East | LEO-East-Inventory.xlsx | MPS-2 | 980 | LEO-E_26_-2_4_MPS-2 | leo_east.datavalues | dv.sensorid = 980 AND dv.variableid = 7 | LOCALDATETIME | DATAVALUE | kPa | kPa | identity (keep physical units in SQL; convert later in Python) | Hill slope east | Subsurface point at x=-2.0, y=26.0, depth=50 cm. | Useful support variable for explaining moisture redistribution and pore-space connectivity. | 2012-06-28 | 2018-08-13 | Oracle DATACATALOG validated in Oracle on 2026-04-15. Inventory window: 2012-06-28 to present. | SELECT dv.localdatetime, dv.datavalue FROM leo_east.datavalues dv WHERE dv.sensorid = 980 AND dv.variableid = 7 AND dv.localdatetime >= DATE '2012-06-28' ORDER BY dv.localdatetime; | Yes - Oracle DATACATALOG validated in Oracle on 2026-04-15. | 7 | MWP | Water potential | kPa | SELECT v.variableid, v.variablecode, v.variablename, u.unitsabbreviation FROM leo_east.variables v LEFT JOIN leo_east.units u ON v.variableunitsid = u.unitsid WHERE v.variableid = 7;
Water potential | psi_m | -2 | 26 | -0.2 | Depth level 2 (20 cm below surface) | Hydrologic state support | Water potential describes matric state and helps interpret water retention and drainage controls. | LEO East | LEO-East-Inventory.xlsx | MPS-2 | 970 | LEO-E_26_-2_2_MPS-2 | leo_east.datavalues | dv.sensorid = 970 AND dv.variableid = 7 | LOCALDATETIME | DATAVALUE | kPa | kPa | identity (keep physical units in SQL; convert later in Python) | Hill slope east | Subsurface point at x=-2.0, y=26.0, depth=20 cm. | Useful support variable for explaining moisture redistribution and pore-space connectivity. | 2012-06-28 | 2018-08-13 | Oracle DATACATALOG validated in Oracle on 2026-04-15. Inventory window: 2012-06-28 to present. | SELECT dv.localdatetime, dv.datavalue FROM leo_east.datavalues dv WHERE dv.sensorid = 970 AND dv.variableid = 7 AND dv.localdatetime >= DATE '2012-06-28' ORDER BY dv.localdatetime; | Yes - Oracle DATACATALOG validated in Oracle on 2026-04-15. | 7 | MWP | Water potential | kPa | SELECT v.variableid, v.variablecode, v.variablename, u.unitsabbreviation FROM leo_east.variables v LEFT JOIN leo_east.units u ON v.variableunitsid = u.unitsid WHERE v.variableid = 7;
Water potential | psi_m | -2 | 26 | -0.05 | Depth level 1 (5 cm below surface) | Hydrologic state support | Water potential describes matric state and helps interpret water retention and drainage controls. | LEO East | LEO-East-Inventory.xlsx | MPS-2 | 960 | LEO-E_26_-2_1_MPS-2 | leo_east.datavalues | dv.sensorid = 960 AND dv.variableid = 7 | LOCALDATETIME | DATAVALUE | kPa | kPa | identity (keep physical units in SQL; convert later in Python) | Hill slope east | Subsurface point at x=-2.0, y=26.0, depth=5 cm. | Useful support variable for explaining moisture redistribution and pore-space connectivity. | 2012-06-28 | 2018-08-13 | Oracle DATACATALOG validated in Oracle on 2026-04-15. Inventory window: 2012-06-28 to 2018-08-27. | SELECT dv.localdatetime, dv.datavalue FROM leo_east.datavalues dv WHERE dv.sensorid = 960 AND dv.variableid = 7 AND dv.localdatetime >= DATE '2012-06-28' ORDER BY dv.localdatetime; | Yes - Oracle DATACATALOG validated in Oracle on 2026-04-15. | 7 | MWP | Water potential | kPa | SELECT v.variableid, v.variablecode, v.variablename, u.unitsabbreviation FROM leo_east.variables v LEFT JOIN leo_east.units u ON v.variableunitsid = u.unitsid WHERE v.variableid = 7;
Water potential | psi_m | -1 | 26 | -0.35 | Depth level 3 (35 cm below surface) | Hydrologic state support | Water potential describes matric state and helps interpret water retention and drainage controls. | LEO East | LEO-East-Inventory.xlsx | MPS-2 | 982 | LEO-E_26_-1_3_MPS-2 | leo_east.datavalues | dv.sensorid = 982 AND dv.variableid = 7 | LOCALDATETIME | DATAVALUE | kPa | kPa | identity (keep physical units in SQL; convert later in Python) | Hill slope east | Subsurface point at x=-1.0, y=26.0, depth=35 cm. | Useful support variable for explaining moisture redistribution and pore-space connectivity. | 2012-06-28 | 2018-08-13 | Oracle DATACATALOG validated in Oracle on 2026-04-15. Inventory window: 2012-06-28 to 2023-12-23. | SELECT dv.localdatetime, dv.datavalue FROM leo_east.datavalues dv WHERE dv.sensorid = 982 AND dv.variableid = 7 AND dv.localdatetime >= DATE '2012-06-28' ORDER BY dv.localdatetime; | Yes - Oracle DATACATALOG validated in Oracle on 2026-04-15. | 7 | MWP | Water potential | kPa | SELECT v.variableid, v.variablecode, v.variablename, u.unitsabbreviation FROM leo_east.variables v LEFT JOIN leo_east.units u ON v.variableunitsid = u.unitsid WHERE v.variableid = 7;
Water potential | psi_m | -1 | 26 | -0.2 | Depth level 2 (20 cm below surface) | Hydrologic state support | Water potential describes matric state and helps interpret water retention and drainage controls. | LEO East | LEO-East-Inventory.xlsx | MPS-2 | 972 | LEO-E_26_-1_2_MPS-2 | leo_east.datavalues | dv.sensorid = 972 AND dv.variableid = 7 | LOCALDATETIME | DATAVALUE | kPa | kPa | identity (keep physical units in SQL; convert later in Python) | Hill slope east | Subsurface point at x=-1.0, y=26.0, depth=20 cm. | Useful support variable for explaining moisture redistribution and pore-space connectivity. | 2012-06-28 | 2018-08-13 | Oracle DATACATALOG validated in Oracle on 2026-04-15. Inventory window: 2012-06-28 to 2019-06-03. | SELECT dv.localdatetime, dv.datavalue FROM leo_east.datavalues dv WHERE dv.sensorid = 972 AND dv.variableid = 7 AND dv.localdatetime >= DATE '2012-06-28' ORDER BY dv.localdatetime; | Yes - Oracle DATACATALOG validated in Oracle on 2026-04-15. | 7 | MWP | Water potential | kPa | SELECT v.variableid, v.variablecode, v.variablename, u.unitsabbreviation FROM leo_east.variables v LEFT JOIN leo_east.units u ON v.variableunitsid = u.unitsid WHERE v.variableid = 7;
Water potential | psi_m | -1 | 26 | -0.05 | Depth level 1 (5 cm below surface) | Hydrologic state support | Water potential describes matric state and helps interpret water retention and drainage controls. | LEO East | LEO-East-Inventory.xlsx | MPS-2 | 962 | LEO-E_26_-1_1_MPS-2 | leo_east.datavalues | dv.sensorid = 962 AND dv.variableid = 7 | LOCALDATETIME | DATAVALUE | kPa | kPa | identity (keep physical units in SQL; convert later in Python) | Hill slope east | Subsurface point at x=-1.0, y=26.0, depth=5 cm. | Useful support variable for explaining moisture redistribution and pore-space connectivity. | 2012-06-28 | 2018-08-13 | Oracle DATACATALOG validated in Oracle on 2026-04-15. Inventory window: 2012-06-28 to 2025-05-12. | SELECT dv.localdatetime, dv.datavalue FROM leo_east.datavalues dv WHERE dv.sensorid = 962 AND dv.variableid = 7 AND dv.localdatetime >= DATE '2012-06-28' ORDER BY dv.localdatetime; | Yes - Oracle DATACATALOG validated in Oracle on 2026-04-15. | 7 | MWP | Water potential | kPa | SELECT v.variableid, v.variablecode, v.variablename, u.unitsabbreviation FROM leo_east.variables v LEFT JOIN leo_east.units u ON v.variableunitsid = u.unitsid WHERE v.variableid = 7;
Water potential | psi_m | 0 | 26 | -0.85 | Depth level 5 (85 cm below surface) | Hydrologic state support | Water potential describes matric state and helps interpret water retention and drainage controls. | LEO East | LEO-East-Inventory.xlsx | MPS-2 | 800 | LEO-E_26_0_5_MPS-2 | leo_east.datavalues | dv.sensorid = 800 AND dv.variableid = 7 | LOCALDATETIME | DATAVALUE | kPa | kPa | identity (keep physical units in SQL; convert later in Python) | Hill slope east | Subsurface point at x=0.0, y=26.0, depth=85 cm. | Useful support variable for explaining moisture redistribution and pore-space connectivity. | 2012-06-28 | 2018-08-13 | Oracle DATACATALOG validated in Oracle on 2026-04-15. Inventory window: 2012-06-28 to present. | SELECT dv.localdatetime, dv.datavalue FROM leo_east.datavalues dv WHERE dv.sensorid = 800 AND dv.variableid = 7 AND dv.localdatetime >= DATE '2012-06-28' ORDER BY dv.localdatetime; | Yes - Oracle DATACATALOG validated in Oracle on 2026-04-15. | 7 | MWP | Water potential | kPa | SELECT v.variableid, v.variablecode, v.variablename, u.unitsabbreviation FROM leo_east.variables v LEFT JOIN leo_east.units u ON v.variableunitsid = u.unitsid WHERE v.variableid = 7;
Water potential | psi_m | 0 | 26 | -0.5 | Depth level 4 (50 cm below surface) | Hydrologic state support | Water potential describes matric state and helps interpret water retention and drainage controls. | LEO East | LEO-East-Inventory.xlsx | MPS-2 | 798 | LEO-E_26_0_4_MPS-2 | leo_east.datavalues | dv.sensorid = 798 AND dv.variableid = 7 | LOCALDATETIME | DATAVALUE | kPa | kPa | identity (keep physical units in SQL; convert later in Python) | Hill slope east | Subsurface point at x=0.0, y=26.0, depth=50 cm. | Useful support variable for explaining moisture redistribution and pore-space connectivity. | 2012-06-28 | 2018-08-13 | Oracle DATACATALOG validated in Oracle on 2026-04-15. Inventory window: 2012-06-28 to present. | SELECT dv.localdatetime, dv.datavalue FROM leo_east.datavalues dv WHERE dv.sensorid = 798 AND dv.variableid = 7 AND dv.localdatetime >= DATE '2012-06-28' ORDER BY dv.localdatetime; | Yes - Oracle DATACATALOG validated in Oracle on 2026-04-15. | 7 | MWP | Water potential | kPa | SELECT v.variableid, v.variablecode, v.variablename, u.unitsabbreviation FROM leo_east.variables v LEFT JOIN leo_east.units u ON v.variableunitsid = u.unitsid WHERE v.variableid = 7;
Water potential | psi_m | 0 | 26 | -0.2 | Depth level 2 (20 cm below surface) | Hydrologic state support | Water potential describes matric state and helps interpret water retention and drainage controls. | LEO East | LEO-East-Inventory.xlsx | MPS-2 | 796 | LEO-E_26_0_2_MPS-2 | leo_east.datavalues | dv.sensorid = 796 AND dv.variableid = 7 | LOCALDATETIME | DATAVALUE | kPa | kPa | identity (keep physical units in SQL; convert later in Python) | Hill slope east | Subsurface point at x=0.0, y=26.0, depth=20 cm. | Useful support variable for explaining moisture redistribution and pore-space connectivity. | 2012-06-28 | 2018-08-13 | Oracle DATACATALOG validated in Oracle on 2026-04-15. Inventory window: 2012-06-28 to present. | SELECT dv.localdatetime, dv.datavalue FROM leo_east.datavalues dv WHERE dv.sensorid = 796 AND dv.variableid = 7 AND dv.localdatetime >= DATE '2012-06-28' ORDER BY dv.localdatetime; | Yes - Oracle DATACATALOG validated in Oracle on 2026-04-15. | 7 | MWP | Water potential | kPa | SELECT v.variableid, v.variablecode, v.variablename, u.unitsabbreviation FROM leo_east.variables v LEFT JOIN leo_east.units u ON v.variableunitsid = u.unitsid WHERE v.variableid = 7;
Water potential | psi_m | 0 | 26 | -0.05 | Depth level 1 (5 cm below surface) | Hydrologic state support | Water potential describes matric state and helps interpret water retention and drainage controls. | LEO East | LEO-East-Inventory.xlsx | MPS-2 | 794 | LEO-E_26_0_1_MPS-2 | leo_east.datavalues | dv.sensorid = 794 AND dv.variableid = 7 | LOCALDATETIME | DATAVALUE | kPa | kPa | identity (keep physical units in SQL; convert later in Python) | Hill slope east | Subsurface point at x=0.0, y=26.0, depth=5 cm. | Useful support variable for explaining moisture redistribution and pore-space connectivity. | 2012-06-28 | 2018-08-13 | Oracle DATACATALOG validated in Oracle on 2026-04-15. Inventory window: 2012-06-28 to present. | SELECT dv.localdatetime, dv.datavalue FROM leo_east.datavalues dv WHERE dv.sensorid = 794 AND dv.variableid = 7 AND dv.localdatetime >= DATE '2012-06-28' ORDER BY dv.localdatetime; | Yes - Oracle DATACATALOG validated in Oracle on 2026-04-15. | 7 | MWP | Water potential | kPa | SELECT v.variableid, v.variablecode, v.variablename, u.unitsabbreviation FROM leo_east.variables v LEFT JOIN leo_east.units u ON v.variableunitsid = u.unitsid WHERE v.variableid = 7;
Water potential | psi_m | 1 | 26 | -0.35 | Depth level 3 (35 cm below surface) | Hydrologic state support | Water potential describes matric state and helps interpret water retention and drainage controls. | LEO East | LEO-East-Inventory.xlsx | MPS-2 | 1036 | LEO-E_26_1_3_MPS-2 | leo_east.datavalues | dv.sensorid = 1036 AND dv.variableid = 7 | LOCALDATETIME | DATAVALUE | kPa | kPa | identity (keep physical units in SQL; convert later in Python) | Hill slope east | Subsurface point at x=1.0, y=26.0, depth=35 cm. | Useful support variable for explaining moisture redistribution and pore-space connectivity. | 2012-06-28 | 2018-08-13 | Oracle DATACATALOG validated in Oracle on 2026-04-15. Inventory window: 2012-06-28 to present. | SELECT dv.localdatetime, dv.datavalue FROM leo_east.datavalues dv WHERE dv.sensorid = 1036 AND dv.variableid = 7 AND dv.localdatetime >= DATE '2012-06-28' ORDER BY dv.localdatetime; | Yes - Oracle DATACATALOG validated in Oracle on 2026-04-15. | 7 | MWP | Water potential | kPa | SELECT v.variableid, v.variablecode, v.variablename, u.unitsabbreviation FROM leo_east.variables v LEFT JOIN leo_east.units u ON v.variableunitsid = u.unitsid WHERE v.variableid = 7;
Water potential | psi_m | 1 | 26 | -0.2 | Depth level 2 (20 cm below surface) | Hydrologic state support | Water potential describes matric state and helps interpret water retention and drainage controls. | LEO East | LEO-East-Inventory.xlsx | MPS-2 | 1026 | LEO-E_26_1_2_MPS-2 | leo_east.datavalues | dv.sensorid = 1026 AND dv.variableid = 7 | LOCALDATETIME | DATAVALUE | kPa | kPa | identity (keep physical units in SQL; convert later in Python) | Hill slope east | Subsurface point at x=1.0, y=26.0, depth=20 cm. | Useful support variable for explaining moisture redistribution and pore-space connectivity. | 2012-06-28 | 2018-08-13 | Oracle DATACATALOG validated in Oracle on 2026-04-15. Inventory window: 2012-06-28 to 2022-03-03. | SELECT dv.localdatetime, dv.datavalue FROM leo_east.datavalues dv WHERE dv.sensorid = 1026 AND dv.variableid = 7 AND dv.localdatetime >= DATE '2012-06-28' ORDER BY dv.localdatetime; | Yes - Oracle DATACATALOG validated in Oracle on 2026-04-15. | 7 | MWP | Water potential | kPa | SELECT v.variableid, v.variablecode, v.variablename, u.unitsabbreviation FROM leo_east.variables v LEFT JOIN leo_east.units u ON v.variableunitsid = u.unitsid WHERE v.variableid = 7;
Water potential | psi_m | 1 | 26 | -0.05 | Depth level 1 (5 cm below surface) | Hydrologic state support | Water potential describes matric state and helps interpret water retention and drainage controls. | LEO East | LEO-East-Inventory.xlsx | MPS-2 | 1016 | LEO-E_26_1_1_MPS-2 | leo_east.datavalues | dv.sensorid = 1016 AND dv.variableid = 7 | LOCALDATETIME | DATAVALUE | kPa | kPa | identity (keep physical units in SQL; convert later in Python) | Hill slope east | Subsurface point at x=1.0, y=26.0, depth=5 cm. | Useful support variable for explaining moisture redistribution and pore-space connectivity. | 2012-06-28 | 2018-08-13 | Oracle DATACATALOG validated in Oracle on 2026-04-15. Inventory window: 2012-06-28 to 2020-05-11. | SELECT dv.localdatetime, dv.datavalue FROM leo_east.datavalues dv WHERE dv.sensorid = 1016 AND dv.variableid = 7 AND dv.localdatetime >= DATE '2012-06-28' ORDER BY dv.localdatetime; | Yes - Oracle DATACATALOG validated in Oracle on 2026-04-15. | 7 | MWP | Water potential | kPa | SELECT v.variableid, v.variablecode, v.variablename, u.unitsabbreviation FROM leo_east.variables v LEFT JOIN leo_east.units u ON v.variableunitsid = u.unitsid WHERE v.variableid = 7;
Water potential | psi_m | 2 | 26 | -0.85 | Depth level 5 (85 cm below surface) | Hydrologic state support | Water potential describes matric state and helps interpret water retention and drainage controls. | LEO East | LEO-East-Inventory.xlsx | MPS-2 | 1046 | LEO-E_26_2_5_MPS-2 | leo_east.datavalues | dv.sensorid = 1046 AND dv.variableid = 7 | LOCALDATETIME | DATAVALUE | kPa | kPa | identity (keep physical units in SQL; convert later in Python) | Hill slope east | Subsurface point at x=2.0, y=26.0, depth=85 cm. | Useful support variable for explaining moisture redistribution and pore-space connectivity. | 2012-06-28 | 2018-08-13 | Oracle DATACATALOG validated in Oracle on 2026-04-15. Inventory window: 2012-06-28 to present. | SELECT dv.localdatetime, dv.datavalue FROM leo_east.datavalues dv WHERE dv.sensorid = 1046 AND dv.variableid = 7 AND dv.localdatetime >= DATE '2012-06-28' ORDER BY dv.localdatetime; | Yes - Oracle DATACATALOG validated in Oracle on 2026-04-15. | 7 | MWP | Water potential | kPa | SELECT v.variableid, v.variablecode, v.variablename, u.unitsabbreviation FROM leo_east.variables v LEFT JOIN leo_east.units u ON v.variableunitsid = u.unitsid WHERE v.variableid = 7;
Water potential | psi_m | 2 | 26 | -0.5 | Depth level 4 (50 cm below surface) | Hydrologic state support | Water potential describes matric state and helps interpret water retention and drainage controls. | LEO East | LEO-East-Inventory.xlsx | MPS-2 | 1038 | LEO-E_26_2_4_MPS-2 | leo_east.datavalues | dv.sensorid = 1038 AND dv.variableid = 7 | LOCALDATETIME | DATAVALUE | kPa | kPa | identity (keep physical units in SQL; convert later in Python) | Hill slope east | Subsurface point at x=2.0, y=26.0, depth=50 cm. | Useful support variable for explaining moisture redistribution and pore-space connectivity. | 2012-06-28 | 2018-08-13 | Oracle DATACATALOG validated in Oracle on 2026-04-15. Inventory window: 2012-06-28 to present. | SELECT dv.localdatetime, dv.datavalue FROM leo_east.datavalues dv WHERE dv.sensorid = 1038 AND dv.variableid = 7 AND dv.localdatetime >= DATE '2012-06-28' ORDER BY dv.localdatetime; | Yes - Oracle DATACATALOG validated in Oracle on 2026-04-15. | 7 | MWP | Water potential | kPa | SELECT v.variableid, v.variablecode, v.variablename, u.unitsabbreviation FROM leo_east.variables v LEFT JOIN leo_east.units u ON v.variableunitsid = u.unitsid WHERE v.variableid = 7;
Water potential | psi_m | 2 | 26 | -0.2 | Depth level 2 (20 cm below surface) | Hydrologic state support | Water potential describes matric state and helps interpret water retention and drainage controls. | LEO East | LEO-East-Inventory.xlsx | MPS-2 | 1028 | LEO-E_26_2_2_MPS-2 | leo_east.datavalues | dv.sensorid = 1028 AND dv.variableid = 7 | LOCALDATETIME | DATAVALUE | kPa | kPa | identity (keep physical units in SQL; convert later in Python) | Hill slope east | Subsurface point at x=2.0, y=26.0, depth=20 cm. | Useful support variable for explaining moisture redistribution and pore-space connectivity. | 2012-06-28 | 2018-08-13 | Oracle DATACATALOG validated in Oracle on 2026-04-15. Inventory window: 2012-06-28 to 2022-07-10. | SELECT dv.localdatetime, dv.datavalue FROM leo_east.datavalues dv WHERE dv.sensorid = 1028 AND dv.variableid = 7 AND dv.localdatetime >= DATE '2012-06-28' ORDER BY dv.localdatetime; | Yes - Oracle DATACATALOG validated in Oracle on 2026-04-15. | 7 | MWP | Water potential | kPa | SELECT v.variableid, v.variablecode, v.variablename, u.unitsabbreviation FROM leo_east.variables v LEFT JOIN leo_east.units u ON v.variableunitsid = u.unitsid WHERE v.variableid = 7;
Water potential | psi_m | 2 | 26 | -0.05 | Depth level 1 (5 cm below surface) | Hydrologic state support | Water potential describes matric state and helps interpret water retention and drainage controls. | LEO East | LEO-East-Inventory.xlsx | MPS-2 | 1018 | LEO-E_26_2_1_MPS-2 | leo_east.datavalues | dv.sensorid = 1018 AND dv.variableid = 7 | LOCALDATETIME | DATAVALUE | kPa | kPa | identity (keep physical units in SQL; convert later in Python) | Hill slope east | Subsurface point at x=2.0, y=26.0, depth=5 cm. | Useful support variable for explaining moisture redistribution and pore-space connectivity. | 2012-06-28 | 2018-08-13 | Oracle DATACATALOG validated in Oracle on 2026-04-15. Inventory window: 2012-06-28 to 2018-11-18. | SELECT dv.localdatetime, dv.datavalue FROM leo_east.datavalues dv WHERE dv.sensorid = 1018 AND dv.variableid = 7 AND dv.localdatetime >= DATE '2012-06-28' ORDER BY dv.localdatetime; | Yes - Oracle DATACATALOG validated in Oracle on 2026-04-15. | 7 | MWP | Water potential | kPa | SELECT v.variableid, v.variablecode, v.variablename, u.unitsabbreviation FROM leo_east.variables v LEFT JOIN leo_east.units u ON v.variableunitsid = u.unitsid WHERE v.variableid = 7;
Water potential | psi_m | 3 | 26 | -0.35 | Depth level 3 (35 cm below surface) | Hydrologic state support | Water potential describes matric state and helps interpret water retention and drainage controls. | LEO East | LEO-East-Inventory.xlsx | MPS-2 | 1040 | LEO-E_26_3_3_MPS-2 | leo_east.datavalues | dv.sensorid = 1040 AND dv.variableid = 7 | LOCALDATETIME | DATAVALUE | kPa | kPa | identity (keep physical units in SQL; convert later in Python) | Hill slope east | Subsurface point at x=3.0, y=26.0, depth=35 cm. | Useful support variable for explaining moisture redistribution and pore-space connectivity. | 2012-06-28 | 2018-08-13 | Oracle DATACATALOG validated in Oracle on 2026-04-15. Inventory window: 2012-06-28 to 2021-10-26. | SELECT dv.localdatetime, dv.datavalue FROM leo_east.datavalues dv WHERE dv.sensorid = 1040 AND dv.variableid = 7 AND dv.localdatetime >= DATE '2012-06-28' ORDER BY dv.localdatetime; | Yes - Oracle DATACATALOG validated in Oracle on 2026-04-15. | 7 | MWP | Water potential | kPa | SELECT v.variableid, v.variablecode, v.variablename, u.unitsabbreviation FROM leo_east.variables v LEFT JOIN leo_east.units u ON v.variableunitsid = u.unitsid WHERE v.variableid = 7;
Water potential | psi_m | 3 | 26 | -0.2 | Depth level 2 (20 cm below surface) | Hydrologic state support | Water potential describes matric state and helps interpret water retention and drainage controls. | LEO East | LEO-East-Inventory.xlsx | MPS-2 | 1030 | LEO-E_26_3_2_MPS-2 | leo_east.datavalues | dv.sensorid = 1030 AND dv.variableid = 7 | LOCALDATETIME | DATAVALUE | kPa | kPa | identity (keep physical units in SQL; convert later in Python) | Hill slope east | Subsurface point at x=3.0, y=26.0, depth=20 cm. | Useful support variable for explaining moisture redistribution and pore-space connectivity. | 2012-06-28 | 2018-08-13 | Oracle DATACATALOG validated in Oracle on 2026-04-15. Inventory window: 2012-06-28 to present. | SELECT dv.localdatetime, dv.datavalue FROM leo_east.datavalues dv WHERE dv.sensorid = 1030 AND dv.variableid = 7 AND dv.localdatetime >= DATE '2012-06-28' ORDER BY dv.localdatetime; | Yes - Oracle DATACATALOG validated in Oracle on 2026-04-15. | 7 | MWP | Water potential | kPa | SELECT v.variableid, v.variablecode, v.variablename, u.unitsabbreviation FROM leo_east.variables v LEFT JOIN leo_east.units u ON v.variableunitsid = u.unitsid WHERE v.variableid = 7;
Water potential | psi_m | 3 | 26 | -0.05 | Depth level 1 (5 cm below surface) | Hydrologic state support | Water potential describes matric state and helps interpret water retention and drainage controls. | LEO East | LEO-East-Inventory.xlsx | MPS-2 | 1020 | LEO-E_26_3_1_MPS-2 | leo_east.datavalues | dv.sensorid = 1020 AND dv.variableid = 7 | LOCALDATETIME | DATAVALUE | kPa | kPa | identity (keep physical units in SQL; convert later in Python) | Hill slope east | Subsurface point at x=3.0, y=26.0, depth=5 cm. | Useful support variable for explaining moisture redistribution and pore-space connectivity. | 2012-06-28 | 2018-08-13 | Oracle DATACATALOG validated in Oracle on 2026-04-15. Inventory window: 2012-06-28 to 2017-07-20. | SELECT dv.localdatetime, dv.datavalue FROM leo_east.datavalues dv WHERE dv.sensorid = 1020 AND dv.variableid = 7 AND dv.localdatetime >= DATE '2012-06-28' ORDER BY dv.localdatetime; | Yes - Oracle DATACATALOG validated in Oracle on 2026-04-15. | 7 | MWP | Water potential | kPa | SELECT v.variableid, v.variablecode, v.variablename, u.unitsabbreviation FROM leo_east.variables v LEFT JOIN leo_east.units u ON v.variableunitsid = u.unitsid WHERE v.variableid = 7;
Water potential | psi_m | 4 | 26 | -0.5 | Depth level 4 (50 cm below surface) | Hydrologic state support | Water potential describes matric state and helps interpret water retention and drainage controls. | LEO East | LEO-East-Inventory.xlsx | MPS-2 | 1042 | LEO-E_26_4_4_MPS-2 | leo_east.datavalues | dv.sensorid = 1042 AND dv.variableid = 7 | LOCALDATETIME | DATAVALUE | kPa | kPa | identity (keep physical units in SQL; convert later in Python) | Hill slope east | Subsurface point at x=4.0, y=26.0, depth=50 cm. | Useful support variable for explaining moisture redistribution and pore-space connectivity. | 2012-06-28 | 2018-08-13 | Oracle DATACATALOG validated in Oracle on 2026-04-15. Inventory window: 2012-06-28 to 2024-05-02. | SELECT dv.localdatetime, dv.datavalue FROM leo_east.datavalues dv WHERE dv.sensorid = 1042 AND dv.variableid = 7 AND dv.localdatetime >= DATE '2012-06-28' ORDER BY dv.localdatetime; | Yes - Oracle DATACATALOG validated in Oracle on 2026-04-15. | 7 | MWP | Water potential | kPa | SELECT v.variableid, v.variablecode, v.variablename, u.unitsabbreviation FROM leo_east.variables v LEFT JOIN leo_east.units u ON v.variableunitsid = u.unitsid WHERE v.variableid = 7;
Water potential | psi_m | 4 | 26 | -0.2 | Depth level 2 (20 cm below surface) | Hydrologic state support | Water potential describes matric state and helps interpret water retention and drainage controls. | LEO East | LEO-East-Inventory.xlsx | MPS-2 | 1032 | LEO-E_26_4_2_MPS-2 | leo_east.datavalues | dv.sensorid = 1032 AND dv.variableid = 7 | LOCALDATETIME | DATAVALUE | kPa | kPa | identity (keep physical units in SQL; convert later in Python) | Hill slope east | Subsurface point at x=4.0, y=26.0, depth=20 cm. | Useful support variable for explaining moisture redistribution and pore-space connectivity. | 2012-06-28 | 2018-08-13 | Oracle DATACATALOG validated in Oracle on 2026-04-15. Inventory window: 2012-06-28 to present. | SELECT dv.localdatetime, dv.datavalue FROM leo_east.datavalues dv WHERE dv.sensorid = 1032 AND dv.variableid = 7 AND dv.localdatetime >= DATE '2012-06-28' ORDER BY dv.localdatetime; | Yes - Oracle DATACATALOG validated in Oracle on 2026-04-15. | 7 | MWP | Water potential | kPa | SELECT v.variableid, v.variablecode, v.variablename, u.unitsabbreviation FROM leo_east.variables v LEFT JOIN leo_east.units u ON v.variableunitsid = u.unitsid WHERE v.variableid = 7;
Water potential | psi_m | 4 | 26 | -0.05 | Depth level 1 (5 cm below surface) | Hydrologic state support | Water potential describes matric state and helps interpret water retention and drainage controls. | LEO East | LEO-East-Inventory.xlsx | MPS-2 | 1022 | LEO-E_26_4_1_MPS-2 | leo_east.datavalues | dv.sensorid = 1022 AND dv.variableid = 7 | LOCALDATETIME | DATAVALUE | kPa | kPa | identity (keep physical units in SQL; convert later in Python) | Hill slope east | Subsurface point at x=4.0, y=26.0, depth=5 cm. | Useful support variable for explaining moisture redistribution and pore-space connectivity. | 2012-06-28 | 2018-08-13 | Oracle DATACATALOG validated in Oracle on 2026-04-15. Inventory window: 2012-06-28 to present. | SELECT dv.localdatetime, dv.datavalue FROM leo_east.datavalues dv WHERE dv.sensorid = 1022 AND dv.variableid = 7 AND dv.localdatetime >= DATE '2012-06-28' ORDER BY dv.localdatetime; | Yes - Oracle DATACATALOG validated in Oracle on 2026-04-15. | 7 | MWP | Water potential | kPa | SELECT v.variableid, v.variablecode, v.variablename, u.unitsabbreviation FROM leo_east.variables v LEFT JOIN leo_east.units u ON v.variableunitsid = u.unitsid WHERE v.variableid = 7;
Water potential | psi_m | 5 | 26 | -0.35 | Depth level 3 (35 cm below surface) | Hydrologic state support | Water potential describes matric state and helps interpret water retention and drainage controls. | LEO East | LEO-East-Inventory.xlsx | MPS-2 | 1044 | LEO-E_26_5_3_MPS-2 | leo_east.datavalues | dv.sensorid = 1044 AND dv.variableid = 7 | LOCALDATETIME | DATAVALUE | kPa | kPa | identity (keep physical units in SQL; convert later in Python) | Hill slope east | Subsurface point at x=5.0, y=26.0, depth=35 cm. | Useful support variable for explaining moisture redistribution and pore-space connectivity. | 2012-06-28 | 2018-08-13 | Oracle DATACATALOG validated in Oracle on 2026-04-15. Inventory window: 2012-06-28 to present. | SELECT dv.localdatetime, dv.datavalue FROM leo_east.datavalues dv WHERE dv.sensorid = 1044 AND dv.variableid = 7 AND dv.localdatetime >= DATE '2012-06-28' ORDER BY dv.localdatetime; | Yes - Oracle DATACATALOG validated in Oracle on 2026-04-15. | 7 | MWP | Water potential | kPa | SELECT v.variableid, v.variablecode, v.variablename, u.unitsabbreviation FROM leo_east.variables v LEFT JOIN leo_east.units u ON v.variableunitsid = u.unitsid WHERE v.variableid = 7;
Water potential | psi_m | 5 | 26 | -0.2 | Depth level 2 (20 cm below surface) | Hydrologic state support | Water potential describes matric state and helps interpret water retention and drainage controls. | LEO East | LEO-East-Inventory.xlsx | MPS-2 | 1034 | LEO-E_26_5_2_MPS-2 | leo_east.datavalues | dv.sensorid = 1034 AND dv.variableid = 7 | LOCALDATETIME | DATAVALUE | kPa | kPa | identity (keep physical units in SQL; convert later in Python) | Hill slope east | Subsurface point at x=5.0, y=26.0, depth=20 cm. | Useful support variable for explaining moisture redistribution and pore-space connectivity. | 2012-06-28 | 2018-08-13 | Oracle DATACATALOG validated in Oracle on 2026-04-15. Inventory window: 2012-06-28 to 2021-06-22. | SELECT dv.localdatetime, dv.datavalue FROM leo_east.datavalues dv WHERE dv.sensorid = 1034 AND dv.variableid = 7 AND dv.localdatetime >= DATE '2012-06-28' ORDER BY dv.localdatetime; | Yes - Oracle DATACATALOG validated in Oracle on 2026-04-15. | 7 | MWP | Water potential | kPa | SELECT v.variableid, v.variablecode, v.variablename, u.unitsabbreviation FROM leo_east.variables v LEFT JOIN leo_east.units u ON v.variableunitsid = u.unitsid WHERE v.variableid = 7;
Water potential | psi_m | 5 | 26 | -0.05 | Depth level 1 (5 cm below surface) | Hydrologic state support | Water potential describes matric state and helps interpret water retention and drainage controls. | LEO East | LEO-East-Inventory.xlsx | MPS-2 | 1024 | LEO-E_26_5_1_MPS-2 | leo_east.datavalues | dv.sensorid = 1024 AND dv.variableid = 7 | LOCALDATETIME | DATAVALUE | kPa | kPa | identity (keep physical units in SQL; convert later in Python) | Hill slope east | Subsurface point at x=5.0, y=26.0, depth=5 cm. | Useful support variable for explaining moisture redistribution and pore-space connectivity. | 2012-06-28 | 2018-08-13 | Oracle DATACATALOG validated in Oracle on 2026-04-15. Inventory window: 2012-06-28 to 2018-09-07. | SELECT dv.localdatetime, dv.datavalue FROM leo_east.datavalues dv WHERE dv.sensorid = 1024 AND dv.variableid = 7 AND dv.localdatetime >= DATE '2012-06-28' ORDER BY dv.localdatetime; | Yes - Oracle DATACATALOG validated in Oracle on 2026-04-15. | 7 | MWP | Water potential | kPa | SELECT v.variableid, v.variablecode, v.variablename, u.unitsabbreviation FROM leo_east.variables v LEFT JOIN leo_east.units u ON v.variableunitsid = u.unitsid WHERE v.variableid = 7;
Water potential | psi_m | -5 | 28 | -0.5 | Depth level 4 (50 cm below surface) | Hydrologic state support | Water potential describes matric state and helps interpret water retention and drainage controls. | LEO East | LEO-East-Inventory.xlsx | MPS-2 | 1006 | LEO-E_28_-5_4_MPS-2 | leo_east.datavalues | dv.sensorid = 1006 AND dv.variableid = 7 | LOCALDATETIME | DATAVALUE | kPa | kPa | identity (keep physical units in SQL; convert later in Python) | Hill slope east | Subsurface point at x=-5.0, y=28.0, depth=50 cm. | Useful support variable for explaining moisture redistribution and pore-space connectivity. | 2012-06-28 | 2018-08-13 | Oracle DATACATALOG validated in Oracle on 2026-04-15. Inventory window: 2012-06-28 to present. | SELECT dv.localdatetime, dv.datavalue FROM leo_east.datavalues dv WHERE dv.sensorid = 1006 AND dv.variableid = 7 AND dv.localdatetime >= DATE '2012-06-28' ORDER BY dv.localdatetime; | Yes - Oracle DATACATALOG validated in Oracle on 2026-04-15. | 7 | MWP | Water potential | kPa | SELECT v.variableid, v.variablecode, v.variablename, u.unitsabbreviation FROM leo_east.variables v LEFT JOIN leo_east.units u ON v.variableunitsid = u.unitsid WHERE v.variableid = 7;
Water potential | psi_m | -5 | 28 | -0.2 | Depth level 2 (20 cm below surface) | Hydrologic state support | Water potential describes matric state and helps interpret water retention and drainage controls. | LEO East | LEO-East-Inventory.xlsx | MPS-2 | 996 | LEO-E_28_-5_2_MPS-2 | leo_east.datavalues | dv.sensorid = 996 AND dv.variableid = 7 | LOCALDATETIME | DATAVALUE | kPa | kPa | identity (keep physical units in SQL; convert later in Python) | Hill slope east | Subsurface point at x=-5.0, y=28.0, depth=20 cm. | Useful support variable for explaining moisture redistribution and pore-space connectivity. | 2012-06-28 | 2018-08-13 | Oracle DATACATALOG validated in Oracle on 2026-04-15. Inventory window: 2012-06-28 to present. | SELECT dv.localdatetime, dv.datavalue FROM leo_east.datavalues dv WHERE dv.sensorid = 996 AND dv.variableid = 7 AND dv.localdatetime >= DATE '2012-06-28' ORDER BY dv.localdatetime; | Yes - Oracle DATACATALOG validated in Oracle on 2026-04-15. | 7 | MWP | Water potential | kPa | SELECT v.variableid, v.variablecode, v.variablename, u.unitsabbreviation FROM leo_east.variables v LEFT JOIN leo_east.units u ON v.variableunitsid = u.unitsid WHERE v.variableid = 7;
Water potential | psi_m | -5 | 28 | -0.05 | Depth level 1 (5 cm below surface) | Hydrologic state support | Water potential describes matric state and helps interpret water retention and drainage controls. | LEO East | LEO-East-Inventory.xlsx | MPS-2 | 986 | LEO-E_28_-5_1_MPS-2 | leo_east.datavalues | dv.sensorid = 986 AND dv.variableid = 7 | LOCALDATETIME | DATAVALUE | kPa | kPa | identity (keep physical units in SQL; convert later in Python) | Hill slope east | Subsurface point at x=-5.0, y=28.0, depth=5 cm. | Useful support variable for explaining moisture redistribution and pore-space connectivity. | 2012-06-28 | 2018-08-13 | Oracle DATACATALOG validated in Oracle on 2026-04-15. Inventory window: 2012-06-28 to 2025-05-20. | SELECT dv.localdatetime, dv.datavalue FROM leo_east.datavalues dv WHERE dv.sensorid = 986 AND dv.variableid = 7 AND dv.localdatetime >= DATE '2012-06-28' ORDER BY dv.localdatetime; | Yes - Oracle DATACATALOG validated in Oracle on 2026-04-15. | 7 | MWP | Water potential | kPa | SELECT v.variableid, v.variablecode, v.variablename, u.unitsabbreviation FROM leo_east.variables v LEFT JOIN leo_east.units u ON v.variableunitsid = u.unitsid WHERE v.variableid = 7;
Water potential | psi_m | -4 | 28 | -0.35 | Depth level 3 (35 cm below surface) | Hydrologic state support | Water potential describes matric state and helps interpret water retention and drainage controls. | LEO East | LEO-East-Inventory.xlsx | MPS-2 | 1008 | LEO-E_28_-4_3_MPS-2 | leo_east.datavalues | dv.sensorid = 1008 AND dv.variableid = 7 | LOCALDATETIME | DATAVALUE | kPa | kPa | identity (keep physical units in SQL; convert later in Python) | Hill slope east | Subsurface point at x=-4.0, y=28.0, depth=35 cm. | Useful support variable for explaining moisture redistribution and pore-space connectivity. | 2012-06-28 | 2018-08-13 | Oracle DATACATALOG validated in Oracle on 2026-04-15. Inventory window: 2012-06-28 to present. | SELECT dv.localdatetime, dv.datavalue FROM leo_east.datavalues dv WHERE dv.sensorid = 1008 AND dv.variableid = 7 AND dv.localdatetime >= DATE '2012-06-28' ORDER BY dv.localdatetime; | Yes - Oracle DATACATALOG validated in Oracle on 2026-04-15. | 7 | MWP | Water potential | kPa | SELECT v.variableid, v.variablecode, v.variablename, u.unitsabbreviation FROM leo_east.variables v LEFT JOIN leo_east.units u ON v.variableunitsid = u.unitsid WHERE v.variableid = 7;
Water potential | psi_m | -4 | 28 | -0.2 | Depth level 2 (20 cm below surface) | Hydrologic state support | Water potential describes matric state and helps interpret water retention and drainage controls. | LEO East | LEO-East-Inventory.xlsx | MPS-2 | 998 | LEO-E_28_-4_2_MPS-2 | leo_east.datavalues | dv.sensorid = 998 AND dv.variableid = 7 | LOCALDATETIME | DATAVALUE | kPa | kPa | identity (keep physical units in SQL; convert later in Python) | Hill slope east | Subsurface point at x=-4.0, y=28.0, depth=20 cm. | Useful support variable for explaining moisture redistribution and pore-space connectivity. | 2012-06-28 | 2018-08-13 | Oracle DATACATALOG validated in Oracle on 2026-04-15. Inventory window: 2012-06-28 to 2023-03-23. | SELECT dv.localdatetime, dv.datavalue FROM leo_east.datavalues dv WHERE dv.sensorid = 998 AND dv.variableid = 7 AND dv.localdatetime >= DATE '2012-06-28' ORDER BY dv.localdatetime; | Yes - Oracle DATACATALOG validated in Oracle on 2026-04-15. | 7 | MWP | Water potential | kPa | SELECT v.variableid, v.variablecode, v.variablename, u.unitsabbreviation FROM leo_east.variables v LEFT JOIN leo_east.units u ON v.variableunitsid = u.unitsid WHERE v.variableid = 7;
Water potential | psi_m | -4 | 28 | -0.05 | Depth level 1 (5 cm below surface) | Hydrologic state support | Water potential describes matric state and helps interpret water retention and drainage controls. | LEO East | LEO-East-Inventory.xlsx | MPS-2 | 988 | LEO-E_28_-4_1_MPS-2 | leo_east.datavalues | dv.sensorid = 988 AND dv.variableid = 7 | LOCALDATETIME | DATAVALUE | kPa | kPa | identity (keep physical units in SQL; convert later in Python) | Hill slope east | Subsurface point at x=-4.0, y=28.0, depth=5 cm. | Useful support variable for explaining moisture redistribution and pore-space connectivity. | 2012-06-28 | 2018-08-13 | Oracle DATACATALOG validated in Oracle on 2026-04-15. Inventory window: 2012-06-28 to 2021-03-11. | SELECT dv.localdatetime, dv.datavalue FROM leo_east.datavalues dv WHERE dv.sensorid = 988 AND dv.variableid = 7 AND dv.localdatetime >= DATE '2012-06-28' ORDER BY dv.localdatetime; | Yes - Oracle DATACATALOG validated in Oracle on 2026-04-15. | 7 | MWP | Water potential | kPa | SELECT v.variableid, v.variablecode, v.variablename, u.unitsabbreviation FROM leo_east.variables v LEFT JOIN leo_east.units u ON v.variableunitsid = u.unitsid WHERE v.variableid = 7;
Water potential | psi_m | -3 | 28 | -0.5 | Depth level 4 (50 cm below surface) | Hydrologic state support | Water potential describes matric state and helps interpret water retention and drainage controls. | LEO East | LEO-East-Inventory.xlsx | MPS-2 | 1010 | LEO-E_28_-3_4_MPS-2 | leo_east.datavalues | dv.sensorid = 1010 AND dv.variableid = 7 | LOCALDATETIME | DATAVALUE | kPa | kPa | identity (keep physical units in SQL; convert later in Python) | Hill slope east | Subsurface point at x=-3.0, y=28.0, depth=50 cm. | Useful support variable for explaining moisture redistribution and pore-space connectivity. | 2012-06-28 | 2018-08-13 | Oracle DATACATALOG validated in Oracle on 2026-04-15. Inventory window: 2012-06-28 to 2025-10-06. | SELECT dv.localdatetime, dv.datavalue FROM leo_east.datavalues dv WHERE dv.sensorid = 1010 AND dv.variableid = 7 AND dv.localdatetime >= DATE '2012-06-28' ORDER BY dv.localdatetime; | Yes - Oracle DATACATALOG validated in Oracle on 2026-04-15. | 7 | MWP | Water potential | kPa | SELECT v.variableid, v.variablecode, v.variablename, u.unitsabbreviation FROM leo_east.variables v LEFT JOIN leo_east.units u ON v.variableunitsid = u.unitsid WHERE v.variableid = 7;
Water potential | psi_m | -3 | 28 | -0.2 | Depth level 2 (20 cm below surface) | Hydrologic state support | Water potential describes matric state and helps interpret water retention and drainage controls. | LEO East | LEO-East-Inventory.xlsx | MPS-2 | 1000 | LEO-E_28_-3_2_MPS-2 | leo_east.datavalues | dv.sensorid = 1000 AND dv.variableid = 7 | LOCALDATETIME | DATAVALUE | kPa | kPa | identity (keep physical units in SQL; convert later in Python) | Hill slope east | Subsurface point at x=-3.0, y=28.0, depth=20 cm. | Useful support variable for explaining moisture redistribution and pore-space connectivity. | 2012-06-28 | 2018-08-13 | Oracle DATACATALOG validated in Oracle on 2026-04-15. Inventory window: 2012-06-28 to present. | SELECT dv.localdatetime, dv.datavalue FROM leo_east.datavalues dv WHERE dv.sensorid = 1000 AND dv.variableid = 7 AND dv.localdatetime >= DATE '2012-06-28' ORDER BY dv.localdatetime; | Yes - Oracle DATACATALOG validated in Oracle on 2026-04-15. | 7 | MWP | Water potential | kPa | SELECT v.variableid, v.variablecode, v.variablename, u.unitsabbreviation FROM leo_east.variables v LEFT JOIN leo_east.units u ON v.variableunitsid = u.unitsid WHERE v.variableid = 7;
Water potential | psi_m | -3 | 28 | -0.05 | Depth level 1 (5 cm below surface) | Hydrologic state support | Water potential describes matric state and helps interpret water retention and drainage controls. | LEO East | LEO-East-Inventory.xlsx | MPS-2 | 990 | LEO-E_28_-3_1_MPS-2 | leo_east.datavalues | dv.sensorid = 990 AND dv.variableid = 7 | LOCALDATETIME | DATAVALUE | kPa | kPa | identity (keep physical units in SQL; convert later in Python) | Hill slope east | Subsurface point at x=-3.0, y=28.0, depth=5 cm. | Useful support variable for explaining moisture redistribution and pore-space connectivity. | 2012-06-28 | 2018-08-13 | Oracle DATACATALOG validated in Oracle on 2026-04-15. Inventory window: 2012-06-28 to 2018-08-15. | SELECT dv.localdatetime, dv.datavalue FROM leo_east.datavalues dv WHERE dv.sensorid = 990 AND dv.variableid = 7 AND dv.localdatetime >= DATE '2012-06-28' ORDER BY dv.localdatetime; | Yes - Oracle DATACATALOG validated in Oracle on 2026-04-15. | 7 | MWP | Water potential | kPa | SELECT v.variableid, v.variablecode, v.variablename, u.unitsabbreviation FROM leo_east.variables v LEFT JOIN leo_east.units u ON v.variableunitsid = u.unitsid WHERE v.variableid = 7;
Water potential | psi_m | -2 | 28 | -0.35 | Depth level 3 (35 cm below surface) | Hydrologic state support | Water potential describes matric state and helps interpret water retention and drainage controls. | LEO East | LEO-East-Inventory.xlsx | MPS-2 | 1012 | LEO-E_28_-2_3_MPS-2 | leo_east.datavalues | dv.sensorid = 1012 AND dv.variableid = 7 | LOCALDATETIME | DATAVALUE | kPa | kPa | identity (keep physical units in SQL; convert later in Python) | Hill slope east | Subsurface point at x=-2.0, y=28.0, depth=35 cm. | Useful support variable for explaining moisture redistribution and pore-space connectivity. | 2012-06-28 | 2018-08-13 | Oracle DATACATALOG validated in Oracle on 2026-04-15. Inventory window: 2012-06-28 to 2025-07-13. | SELECT dv.localdatetime, dv.datavalue FROM leo_east.datavalues dv WHERE dv.sensorid = 1012 AND dv.variableid = 7 AND dv.localdatetime >= DATE '2012-06-28' ORDER BY dv.localdatetime; | Yes - Oracle DATACATALOG validated in Oracle on 2026-04-15. | 7 | MWP | Water potential | kPa | SELECT v.variableid, v.variablecode, v.variablename, u.unitsabbreviation FROM leo_east.variables v LEFT JOIN leo_east.units u ON v.variableunitsid = u.unitsid WHERE v.variableid = 7;
Water potential | psi_m | -2 | 28 | -0.2 | Depth level 2 (20 cm below surface) | Hydrologic state support | Water potential describes matric state and helps interpret water retention and drainage controls. | LEO East | LEO-East-Inventory.xlsx | MPS-2 | 1002 | LEO-E_28_-2_2_MPS-2 | leo_east.datavalues | dv.sensorid = 1002 AND dv.variableid = 7 | LOCALDATETIME | DATAVALUE | kPa | kPa | identity (keep physical units in SQL; convert later in Python) | Hill slope east | Subsurface point at x=-2.0, y=28.0, depth=20 cm. | Useful support variable for explaining moisture redistribution and pore-space connectivity. | 2012-06-28 | 2018-08-13 | Oracle DATACATALOG validated in Oracle on 2026-04-15. Inventory window: 2012-06-28 to 2024-05-02. | SELECT dv.localdatetime, dv.datavalue FROM leo_east.datavalues dv WHERE dv.sensorid = 1002 AND dv.variableid = 7 AND dv.localdatetime >= DATE '2012-06-28' ORDER BY dv.localdatetime; | Yes - Oracle DATACATALOG validated in Oracle on 2026-04-15. | 7 | MWP | Water potential | kPa | SELECT v.variableid, v.variablecode, v.variablename, u.unitsabbreviation FROM leo_east.variables v LEFT JOIN leo_east.units u ON v.variableunitsid = u.unitsid WHERE v.variableid = 7;
Water potential | psi_m | -2 | 28 | -0.05 | Depth level 1 (5 cm below surface) | Hydrologic state support | Water potential describes matric state and helps interpret water retention and drainage controls. | LEO East | LEO-East-Inventory.xlsx | MPS-2 | 992 | LEO-E_28_-2_1_MPS-2 | leo_east.datavalues | dv.sensorid = 992 AND dv.variableid = 7 | LOCALDATETIME | DATAVALUE | kPa | kPa | identity (keep physical units in SQL; convert later in Python) | Hill slope east | Subsurface point at x=-2.0, y=28.0, depth=5 cm. | Useful support variable for explaining moisture redistribution and pore-space connectivity. | 2012-06-28 | 2018-08-13 | Oracle DATACATALOG validated in Oracle on 2026-04-15. Inventory window: 2012-06-28 to 2024-09-16. | SELECT dv.localdatetime, dv.datavalue FROM leo_east.datavalues dv WHERE dv.sensorid = 992 AND dv.variableid = 7 AND dv.localdatetime >= DATE '2012-06-28' ORDER BY dv.localdatetime; | Yes - Oracle DATACATALOG validated in Oracle on 2026-04-15. | 7 | MWP | Water potential | kPa | SELECT v.variableid, v.variablecode, v.variablename, u.unitsabbreviation FROM leo_east.variables v LEFT JOIN leo_east.units u ON v.variableunitsid = u.unitsid WHERE v.variableid = 7;
Water potential | psi_m | -1 | 28 | -0.5 | Depth level 4 (50 cm below surface) | Hydrologic state support | Water potential describes matric state and helps interpret water retention and drainage controls. | LEO East | LEO-East-Inventory.xlsx | MPS-2 | 1014 | LEO-E_28_-1_4_MPS-2 | leo_east.datavalues | dv.sensorid = 1014 AND dv.variableid = 7 | LOCALDATETIME | DATAVALUE | kPa | kPa | identity (keep physical units in SQL; convert later in Python) | Hill slope east | Subsurface point at x=-1.0, y=28.0, depth=50 cm. | Useful support variable for explaining moisture redistribution and pore-space connectivity. | 2012-06-28 | 2018-08-13 | Oracle DATACATALOG validated in Oracle on 2026-04-15. Inventory window: 2012-06-28 to 2025-06-06. | SELECT dv.localdatetime, dv.datavalue FROM leo_east.datavalues dv WHERE dv.sensorid = 1014 AND dv.variableid = 7 AND dv.localdatetime >= DATE '2012-06-28' ORDER BY dv.localdatetime; | Yes - Oracle DATACATALOG validated in Oracle on 2026-04-15. | 7 | MWP | Water potential | kPa | SELECT v.variableid, v.variablecode, v.variablename, u.unitsabbreviation FROM leo_east.variables v LEFT JOIN leo_east.units u ON v.variableunitsid = u.unitsid WHERE v.variableid = 7;
Water potential | psi_m | -1 | 28 | -0.2 | Depth level 2 (20 cm below surface) | Hydrologic state support | Water potential describes matric state and helps interpret water retention and drainage controls. | LEO East | LEO-East-Inventory.xlsx | MPS-2 | 1004 | LEO-E_28_-1_2_MPS-2 | leo_east.datavalues | dv.sensorid = 1004 AND dv.variableid = 7 | LOCALDATETIME | DATAVALUE | kPa | kPa | identity (keep physical units in SQL; convert later in Python) | Hill slope east | Subsurface point at x=-1.0, y=28.0, depth=20 cm. | Useful support variable for explaining moisture redistribution and pore-space connectivity. | 2012-06-28 | 2018-08-13 | Oracle DATACATALOG validated in Oracle on 2026-04-15. Inventory window: 2012-06-28 to 2024-08-02. | SELECT dv.localdatetime, dv.datavalue FROM leo_east.datavalues dv WHERE dv.sensorid = 1004 AND dv.variableid = 7 AND dv.localdatetime >= DATE '2012-06-28' ORDER BY dv.localdatetime; | Yes - Oracle DATACATALOG validated in Oracle on 2026-04-15. | 7 | MWP | Water potential | kPa | SELECT v.variableid, v.variablecode, v.variablename, u.unitsabbreviation FROM leo_east.variables v LEFT JOIN leo_east.units u ON v.variableunitsid = u.unitsid WHERE v.variableid = 7;
Water potential | psi_m | -1 | 28 | -0.05 | Depth level 1 (5 cm below surface) | Hydrologic state support | Water potential describes matric state and helps interpret water retention and drainage controls. | LEO East | LEO-East-Inventory.xlsx | MPS-2 | 994 | LEO-E_28_-1_1_MPS-2 | leo_east.datavalues | dv.sensorid = 994 AND dv.variableid = 7 | LOCALDATETIME | DATAVALUE | kPa | kPa | identity (keep physical units in SQL; convert later in Python) | Hill slope east | Subsurface point at x=-1.0, y=28.0, depth=5 cm. | Useful support variable for explaining moisture redistribution and pore-space connectivity. | 2012-06-28 | 2018-08-13 | Oracle DATACATALOG validated in Oracle on 2026-04-15. Inventory window: 2012-06-28 to 2019-04-30. | SELECT dv.localdatetime, dv.datavalue FROM leo_east.datavalues dv WHERE dv.sensorid = 994 AND dv.variableid = 7 AND dv.localdatetime >= DATE '2012-06-28' ORDER BY dv.localdatetime; | Yes - Oracle DATACATALOG validated in Oracle on 2026-04-15. | 7 | MWP | Water potential | kPa | SELECT v.variableid, v.variablecode, v.variablename, u.unitsabbreviation FROM leo_east.variables v LEFT JOIN leo_east.units u ON v.variableunitsid = u.unitsid WHERE v.variableid = 7;
Water potential | psi_m | 0 | 28 | -0.35 | Depth level 3 (35 cm below surface) | Hydrologic state support | Water potential describes matric state and helps interpret water retention and drainage controls. | LEO East | LEO-East-Inventory.xlsx | MPS-2 | 806 | LEO-E_28_0_3_MPS-2 | leo_east.datavalues | dv.sensorid = 806 AND dv.variableid = 7 | LOCALDATETIME | DATAVALUE | kPa | kPa | identity (keep physical units in SQL; convert later in Python) | Hill slope east | Subsurface point at x=0.0, y=28.0, depth=35 cm. | Useful support variable for explaining moisture redistribution and pore-space connectivity. | 2012-06-28 | 2018-08-13 | Oracle DATACATALOG validated in Oracle on 2026-04-15. Inventory window: 2012-06-28 to present. | SELECT dv.localdatetime, dv.datavalue FROM leo_east.datavalues dv WHERE dv.sensorid = 806 AND dv.variableid = 7 AND dv.localdatetime >= DATE '2012-06-28' ORDER BY dv.localdatetime; | Yes - Oracle DATACATALOG validated in Oracle on 2026-04-15. | 7 | MWP | Water potential | kPa | SELECT v.variableid, v.variablecode, v.variablename, u.unitsabbreviation FROM leo_east.variables v LEFT JOIN leo_east.units u ON v.variableunitsid = u.unitsid WHERE v.variableid = 7;
Water potential | psi_m | 0 | 28 | -0.2 | Depth level 2 (20 cm below surface) | Hydrologic state support | Water potential describes matric state and helps interpret water retention and drainage controls. | LEO East | LEO-East-Inventory.xlsx | MPS-2 | 804 | LEO-E_28_0_2_MPS-2 | leo_east.datavalues | dv.sensorid = 804 AND dv.variableid = 7 | LOCALDATETIME | DATAVALUE | kPa | kPa | identity (keep physical units in SQL; convert later in Python) | Hill slope east | Subsurface point at x=0.0, y=28.0, depth=20 cm. | Useful support variable for explaining moisture redistribution and pore-space connectivity. | 2012-06-28 | 2018-08-13 | Oracle DATACATALOG validated in Oracle on 2026-04-15. Inventory window: 2012-06-28 to present. | SELECT dv.localdatetime, dv.datavalue FROM leo_east.datavalues dv WHERE dv.sensorid = 804 AND dv.variableid = 7 AND dv.localdatetime >= DATE '2012-06-28' ORDER BY dv.localdatetime; | Yes - Oracle DATACATALOG validated in Oracle on 2026-04-15. | 7 | MWP | Water potential | kPa | SELECT v.variableid, v.variablecode, v.variablename, u.unitsabbreviation FROM leo_east.variables v LEFT JOIN leo_east.units u ON v.variableunitsid = u.unitsid WHERE v.variableid = 7;
Water potential | psi_m | 0 | 28 | -0.05 | Depth level 1 (5 cm below surface) | Hydrologic state support | Water potential describes matric state and helps interpret water retention and drainage controls. | LEO East | LEO-East-Inventory.xlsx | MPS-2 | 802 | LEO-E_28_0_1_MPS-2 | leo_east.datavalues | dv.sensorid = 802 AND dv.variableid = 7 | LOCALDATETIME | DATAVALUE | kPa | kPa | identity (keep physical units in SQL; convert later in Python) | Hill slope east | Subsurface point at x=0.0, y=28.0, depth=5 cm. | Useful support variable for explaining moisture redistribution and pore-space connectivity. | 2012-06-28 | 2018-08-13 | Oracle DATACATALOG validated in Oracle on 2026-04-15. Inventory window: 2012-06-28 to 2018-11-02. | SELECT dv.localdatetime, dv.datavalue FROM leo_east.datavalues dv WHERE dv.sensorid = 802 AND dv.variableid = 7 AND dv.localdatetime >= DATE '2012-06-28' ORDER BY dv.localdatetime; | Yes - Oracle DATACATALOG validated in Oracle on 2026-04-15. | 7 | MWP | Water potential | kPa | SELECT v.variableid, v.variablecode, v.variablename, u.unitsabbreviation FROM leo_east.variables v LEFT JOIN leo_east.units u ON v.variableunitsid = u.unitsid WHERE v.variableid = 7;
Water potential | psi_m | 1 | 28 | -0.5 | Depth level 4 (50 cm below surface) | Hydrologic state support | Water potential describes matric state and helps interpret water retention and drainage controls. | LEO East | LEO-East-Inventory.xlsx | MPS-2 | 1068 | LEO-E_28_1_4_MPS-2 | leo_east.datavalues | dv.sensorid = 1068 AND dv.variableid = 7 | LOCALDATETIME | DATAVALUE | kPa | kPa | identity (keep physical units in SQL; convert later in Python) | Hill slope east | Subsurface point at x=1.0, y=28.0, depth=50 cm. | Useful support variable for explaining moisture redistribution and pore-space connectivity. | 2012-06-28 | 2018-08-13 | Oracle DATACATALOG validated in Oracle on 2026-04-15. Inventory window: 2012-06-28 to present. | SELECT dv.localdatetime, dv.datavalue FROM leo_east.datavalues dv WHERE dv.sensorid = 1068 AND dv.variableid = 7 AND dv.localdatetime >= DATE '2012-06-28' ORDER BY dv.localdatetime; | Yes - Oracle DATACATALOG validated in Oracle on 2026-04-15. | 7 | MWP | Water potential | kPa | SELECT v.variableid, v.variablecode, v.variablename, u.unitsabbreviation FROM leo_east.variables v LEFT JOIN leo_east.units u ON v.variableunitsid = u.unitsid WHERE v.variableid = 7;
Water potential | psi_m | 1 | 28 | -0.2 | Depth level 2 (20 cm below surface) | Hydrologic state support | Water potential describes matric state and helps interpret water retention and drainage controls. | LEO East | LEO-East-Inventory.xlsx | MPS-2 | 1058 | LEO-E_28_1_2_MPS-2 | leo_east.datavalues | dv.sensorid = 1058 AND dv.variableid = 7 | LOCALDATETIME | DATAVALUE | kPa | kPa | identity (keep physical units in SQL; convert later in Python) | Hill slope east | Subsurface point at x=1.0, y=28.0, depth=20 cm. | Useful support variable for explaining moisture redistribution and pore-space connectivity. | 2012-06-28 | 2018-08-13 | Oracle DATACATALOG validated in Oracle on 2026-04-15. Inventory window: 2012-06-29 to present. | SELECT dv.localdatetime, dv.datavalue FROM leo_east.datavalues dv WHERE dv.sensorid = 1058 AND dv.variableid = 7 AND dv.localdatetime >= DATE '2012-06-28' ORDER BY dv.localdatetime; | Yes - Oracle DATACATALOG validated in Oracle on 2026-04-15. | 7 | MWP | Water potential | kPa | SELECT v.variableid, v.variablecode, v.variablename, u.unitsabbreviation FROM leo_east.variables v LEFT JOIN leo_east.units u ON v.variableunitsid = u.unitsid WHERE v.variableid = 7;
Water potential | psi_m | 1 | 28 | -0.05 | Depth level 1 (5 cm below surface) | Hydrologic state support | Water potential describes matric state and helps interpret water retention and drainage controls. | LEO East | LEO-East-Inventory.xlsx | MPS-2 | 1048 | LEO-E_28_1_1_MPS-2 | leo_east.datavalues | dv.sensorid = 1048 AND dv.variableid = 7 | LOCALDATETIME | DATAVALUE | kPa | kPa | identity (keep physical units in SQL; convert later in Python) | Hill slope east | Subsurface point at x=1.0, y=28.0, depth=5 cm. | Useful support variable for explaining moisture redistribution and pore-space connectivity. | 2012-06-28 | 2018-08-13 | Oracle DATACATALOG validated in Oracle on 2026-04-15. Inventory window: 2012-06-29 to present. | SELECT dv.localdatetime, dv.datavalue FROM leo_east.datavalues dv WHERE dv.sensorid = 1048 AND dv.variableid = 7 AND dv.localdatetime >= DATE '2012-06-28' ORDER BY dv.localdatetime; | Yes - Oracle DATACATALOG validated in Oracle on 2026-04-15. | 7 | MWP | Water potential | kPa | SELECT v.variableid, v.variablecode, v.variablename, u.unitsabbreviation FROM leo_east.variables v LEFT JOIN leo_east.units u ON v.variableunitsid = u.unitsid WHERE v.variableid = 7;
Water potential | psi_m | 2 | 28 | -0.35 | Depth level 3 (35 cm below surface) | Hydrologic state support | Water potential describes matric state and helps interpret water retention and drainage controls. | LEO East | LEO-East-Inventory.xlsx | MPS-2 | 1070 | LEO-E_28_2_3_MPS-2 | leo_east.datavalues | dv.sensorid = 1070 AND dv.variableid = 7 | LOCALDATETIME | DATAVALUE | kPa | kPa | identity (keep physical units in SQL; convert later in Python) | Hill slope east | Subsurface point at x=2.0, y=28.0, depth=35 cm. | Useful support variable for explaining moisture redistribution and pore-space connectivity. | 2012-06-28 | 2018-08-13 | Oracle DATACATALOG validated in Oracle on 2026-04-15. Inventory window: 2012-06-28 to 2025-01-12. | SELECT dv.localdatetime, dv.datavalue FROM leo_east.datavalues dv WHERE dv.sensorid = 1070 AND dv.variableid = 7 AND dv.localdatetime >= DATE '2012-06-28' ORDER BY dv.localdatetime; | Yes - Oracle DATACATALOG validated in Oracle on 2026-04-15. | 7 | MWP | Water potential | kPa | SELECT v.variableid, v.variablecode, v.variablename, u.unitsabbreviation FROM leo_east.variables v LEFT JOIN leo_east.units u ON v.variableunitsid = u.unitsid WHERE v.variableid = 7;
Water potential | psi_m | 2 | 28 | -0.2 | Depth level 2 (20 cm below surface) | Hydrologic state support | Water potential describes matric state and helps interpret water retention and drainage controls. | LEO East | LEO-East-Inventory.xlsx | MPS-2 | 1060 | LEO-E_28_2_2_MPS-2 | leo_east.datavalues | dv.sensorid = 1060 AND dv.variableid = 7 | LOCALDATETIME | DATAVALUE | kPa | kPa | identity (keep physical units in SQL; convert later in Python) | Hill slope east | Subsurface point at x=2.0, y=28.0, depth=20 cm. | Useful support variable for explaining moisture redistribution and pore-space connectivity. | 2012-06-28 | 2018-08-13 | Oracle DATACATALOG validated in Oracle on 2026-04-15. Inventory window: 2012-06-28 to 2020-06-23. | SELECT dv.localdatetime, dv.datavalue FROM leo_east.datavalues dv WHERE dv.sensorid = 1060 AND dv.variableid = 7 AND dv.localdatetime >= DATE '2012-06-28' ORDER BY dv.localdatetime; | Yes - Oracle DATACATALOG validated in Oracle on 2026-04-15. | 7 | MWP | Water potential | kPa | SELECT v.variableid, v.variablecode, v.variablename, u.unitsabbreviation FROM leo_east.variables v LEFT JOIN leo_east.units u ON v.variableunitsid = u.unitsid WHERE v.variableid = 7;
Water potential | psi_m | 2 | 28 | -0.05 | Depth level 1 (5 cm below surface) | Hydrologic state support | Water potential describes matric state and helps interpret water retention and drainage controls. | LEO East | LEO-East-Inventory.xlsx | MPS-2 | 1050 | LEO-E_28_2_1_MPS-2 | leo_east.datavalues | dv.sensorid = 1050 AND dv.variableid = 7 | LOCALDATETIME | DATAVALUE | kPa | kPa | identity (keep physical units in SQL; convert later in Python) | Hill slope east | Subsurface point at x=2.0, y=28.0, depth=5 cm. | Useful support variable for explaining moisture redistribution and pore-space connectivity. | 2012-06-28 | 2018-08-13 | Oracle DATACATALOG validated in Oracle on 2026-04-15. Inventory window: 2012-06-28 to 2018-12-14. | SELECT dv.localdatetime, dv.datavalue FROM leo_east.datavalues dv WHERE dv.sensorid = 1050 AND dv.variableid = 7 AND dv.localdatetime >= DATE '2012-06-28' ORDER BY dv.localdatetime; | Yes - Oracle DATACATALOG validated in Oracle on 2026-04-15. | 7 | MWP | Water potential | kPa | SELECT v.variableid, v.variablecode, v.variablename, u.unitsabbreviation FROM leo_east.variables v LEFT JOIN leo_east.units u ON v.variableunitsid = u.unitsid WHERE v.variableid = 7;
Water potential | psi_m | 3 | 28 | -0.5 | Depth level 4 (50 cm below surface) | Hydrologic state support | Water potential describes matric state and helps interpret water retention and drainage controls. | LEO East | LEO-East-Inventory.xlsx | MPS-2 | 1072 | LEO-E_28_3_4_MPS-2 | leo_east.datavalues | dv.sensorid = 1072 AND dv.variableid = 7 | LOCALDATETIME | DATAVALUE | kPa | kPa | identity (keep physical units in SQL; convert later in Python) | Hill slope east | Subsurface point at x=3.0, y=28.0, depth=50 cm. | Useful support variable for explaining moisture redistribution and pore-space connectivity. | 2012-06-28 | 2018-08-13 | Oracle DATACATALOG validated in Oracle on 2026-04-15. Inventory window: 2012-06-28 to present. | SELECT dv.localdatetime, dv.datavalue FROM leo_east.datavalues dv WHERE dv.sensorid = 1072 AND dv.variableid = 7 AND dv.localdatetime >= DATE '2012-06-28' ORDER BY dv.localdatetime; | Yes - Oracle DATACATALOG validated in Oracle on 2026-04-15. | 7 | MWP | Water potential | kPa | SELECT v.variableid, v.variablecode, v.variablename, u.unitsabbreviation FROM leo_east.variables v LEFT JOIN leo_east.units u ON v.variableunitsid = u.unitsid WHERE v.variableid = 7;
Water potential | psi_m | 3 | 28 | -0.2 | Depth level 2 (20 cm below surface) | Hydrologic state support | Water potential describes matric state and helps interpret water retention and drainage controls. | LEO East | LEO-East-Inventory.xlsx | MPS-2 | 1062 | LEO-E_28_3_2_MPS-2 | leo_east.datavalues | dv.sensorid = 1062 AND dv.variableid = 7 | LOCALDATETIME | DATAVALUE | kPa | kPa | identity (keep physical units in SQL; convert later in Python) | Hill slope east | Subsurface point at x=3.0, y=28.0, depth=20 cm. | Useful support variable for explaining moisture redistribution and pore-space connectivity. | 2012-06-28 | 2018-08-13 | Oracle DATACATALOG validated in Oracle on 2026-04-15. Inventory window: 2012-06-28 to 2022-03-15. | SELECT dv.localdatetime, dv.datavalue FROM leo_east.datavalues dv WHERE dv.sensorid = 1062 AND dv.variableid = 7 AND dv.localdatetime >= DATE '2012-06-28' ORDER BY dv.localdatetime; | Yes - Oracle DATACATALOG validated in Oracle on 2026-04-15. | 7 | MWP | Water potential | kPa | SELECT v.variableid, v.variablecode, v.variablename, u.unitsabbreviation FROM leo_east.variables v LEFT JOIN leo_east.units u ON v.variableunitsid = u.unitsid WHERE v.variableid = 7;
Water potential | psi_m | 3 | 28 | -0.05 | Depth level 1 (5 cm below surface) | Hydrologic state support | Water potential describes matric state and helps interpret water retention and drainage controls. | LEO East | LEO-East-Inventory.xlsx | MPS-2 | 1052 | LEO-E_28_3_1_MPS-2 | leo_east.datavalues | dv.sensorid = 1052 AND dv.variableid = 7 | LOCALDATETIME | DATAVALUE | kPa | kPa | identity (keep physical units in SQL; convert later in Python) | Hill slope east | Subsurface point at x=3.0, y=28.0, depth=5 cm. | Useful support variable for explaining moisture redistribution and pore-space connectivity. | 2012-06-28 | 2018-08-13 | Oracle DATACATALOG validated in Oracle on 2026-04-15. Inventory window: 2012-06-28 to 2019-01-29. | SELECT dv.localdatetime, dv.datavalue FROM leo_east.datavalues dv WHERE dv.sensorid = 1052 AND dv.variableid = 7 AND dv.localdatetime >= DATE '2012-06-28' ORDER BY dv.localdatetime; | Yes - Oracle DATACATALOG validated in Oracle on 2026-04-15. | 7 | MWP | Water potential | kPa | SELECT v.variableid, v.variablecode, v.variablename, u.unitsabbreviation FROM leo_east.variables v LEFT JOIN leo_east.units u ON v.variableunitsid = u.unitsid WHERE v.variableid = 7;
Water potential | psi_m | 4 | 28 | -0.35 | Depth level 3 (35 cm below surface) | Hydrologic state support | Water potential describes matric state and helps interpret water retention and drainage controls. | LEO East | LEO-East-Inventory.xlsx | MPS-2 | 1074 | LEO-E_28_4_3_MPS-2 | leo_east.datavalues | dv.sensorid = 1074 AND dv.variableid = 7 | LOCALDATETIME | DATAVALUE | kPa | kPa | identity (keep physical units in SQL; convert later in Python) | Hill slope east | Subsurface point at x=4.0, y=28.0, depth=35 cm. | Useful support variable for explaining moisture redistribution and pore-space connectivity. | 2012-06-28 | 2018-08-13 | Oracle DATACATALOG validated in Oracle on 2026-04-15. Inventory window: 2012-06-28 to present. | SELECT dv.localdatetime, dv.datavalue FROM leo_east.datavalues dv WHERE dv.sensorid = 1074 AND dv.variableid = 7 AND dv.localdatetime >= DATE '2012-06-28' ORDER BY dv.localdatetime; | Yes - Oracle DATACATALOG validated in Oracle on 2026-04-15. | 7 | MWP | Water potential | kPa | SELECT v.variableid, v.variablecode, v.variablename, u.unitsabbreviation FROM leo_east.variables v LEFT JOIN leo_east.units u ON v.variableunitsid = u.unitsid WHERE v.variableid = 7;
Water potential | psi_m | 4 | 28 | -0.2 | Depth level 2 (20 cm below surface) | Hydrologic state support | Water potential describes matric state and helps interpret water retention and drainage controls. | LEO East | LEO-East-Inventory.xlsx | MPS-2 | 1064 | LEO-E_28_4_2_MPS-2 | leo_east.datavalues | dv.sensorid = 1064 AND dv.variableid = 7 | LOCALDATETIME | DATAVALUE | kPa | kPa | identity (keep physical units in SQL; convert later in Python) | Hill slope east | Subsurface point at x=4.0, y=28.0, depth=20 cm. | Useful support variable for explaining moisture redistribution and pore-space connectivity. | 2012-06-28 | 2018-08-13 | Oracle DATACATALOG validated in Oracle on 2026-04-15. Inventory window: 2012-06-28 to present. | SELECT dv.localdatetime, dv.datavalue FROM leo_east.datavalues dv WHERE dv.sensorid = 1064 AND dv.variableid = 7 AND dv.localdatetime >= DATE '2012-06-28' ORDER BY dv.localdatetime; | Yes - Oracle DATACATALOG validated in Oracle on 2026-04-15. | 7 | MWP | Water potential | kPa | SELECT v.variableid, v.variablecode, v.variablename, u.unitsabbreviation FROM leo_east.variables v LEFT JOIN leo_east.units u ON v.variableunitsid = u.unitsid WHERE v.variableid = 7;
Water potential | psi_m | 4 | 28 | -0.05 | Depth level 1 (5 cm below surface) | Hydrologic state support | Water potential describes matric state and helps interpret water retention and drainage controls. | LEO East | LEO-East-Inventory.xlsx | MPS-2 | 1054 | LEO-E_28_4_1_MPS-2 | leo_east.datavalues | dv.sensorid = 1054 AND dv.variableid = 7 | LOCALDATETIME | DATAVALUE | kPa | kPa | identity (keep physical units in SQL; convert later in Python) | Hill slope east | Subsurface point at x=4.0, y=28.0, depth=5 cm. | Useful support variable for explaining moisture redistribution and pore-space connectivity. | 2012-06-28 | 2018-08-13 | Oracle DATACATALOG validated in Oracle on 2026-04-15. Inventory window: 2012-06-28 to 2018-04-06. | SELECT dv.localdatetime, dv.datavalue FROM leo_east.datavalues dv WHERE dv.sensorid = 1054 AND dv.variableid = 7 AND dv.localdatetime >= DATE '2012-06-28' ORDER BY dv.localdatetime; | Yes - Oracle DATACATALOG validated in Oracle on 2026-04-15. | 7 | MWP | Water potential | kPa | SELECT v.variableid, v.variablecode, v.variablename, u.unitsabbreviation FROM leo_east.variables v LEFT JOIN leo_east.units u ON v.variableunitsid = u.unitsid WHERE v.variableid = 7;
Water potential | psi_m | 5 | 28 | -0.5 | Depth level 4 (50 cm below surface) | Hydrologic state support | Water potential describes matric state and helps interpret water retention and drainage controls. | LEO East | LEO-East-Inventory.xlsx | MPS-2 | 1076 | LEO-E_28_5_4_MPS-2 | leo_east.datavalues | dv.sensorid = 1076 AND dv.variableid = 7 | LOCALDATETIME | DATAVALUE | kPa | kPa | identity (keep physical units in SQL; convert later in Python) | Hill slope east | Subsurface point at x=5.0, y=28.0, depth=50 cm. | Useful support variable for explaining moisture redistribution and pore-space connectivity. | 2012-06-28 | 2018-08-13 | Oracle DATACATALOG validated in Oracle on 2026-04-15. Inventory window: 2012-06-28 to present. | SELECT dv.localdatetime, dv.datavalue FROM leo_east.datavalues dv WHERE dv.sensorid = 1076 AND dv.variableid = 7 AND dv.localdatetime >= DATE '2012-06-28' ORDER BY dv.localdatetime; | Yes - Oracle DATACATALOG validated in Oracle on 2026-04-15. | 7 | MWP | Water potential | kPa | SELECT v.variableid, v.variablecode, v.variablename, u.unitsabbreviation FROM leo_east.variables v LEFT JOIN leo_east.units u ON v.variableunitsid = u.unitsid WHERE v.variableid = 7;
Water potential | psi_m | 5 | 28 | -0.2 | Depth level 2 (20 cm below surface) | Hydrologic state support | Water potential describes matric state and helps interpret water retention and drainage controls. | LEO East | LEO-East-Inventory.xlsx | MPS-2 | 1066 | LEO-E_28_5_2_MPS-2 | leo_east.datavalues | dv.sensorid = 1066 AND dv.variableid = 7 | LOCALDATETIME | DATAVALUE | kPa | kPa | identity (keep physical units in SQL; convert later in Python) | Hill slope east | Subsurface point at x=5.0, y=28.0, depth=20 cm. | Useful support variable for explaining moisture redistribution and pore-space connectivity. | 2012-06-28 | 2018-08-13 | Oracle DATACATALOG validated in Oracle on 2026-04-15. Inventory window: 2012-06-28 to 2019-01-11. | SELECT dv.localdatetime, dv.datavalue FROM leo_east.datavalues dv WHERE dv.sensorid = 1066 AND dv.variableid = 7 AND dv.localdatetime >= DATE '2012-06-28' ORDER BY dv.localdatetime; | Yes - Oracle DATACATALOG validated in Oracle on 2026-04-15. | 7 | MWP | Water potential | kPa | SELECT v.variableid, v.variablecode, v.variablename, u.unitsabbreviation FROM leo_east.variables v LEFT JOIN leo_east.units u ON v.variableunitsid = u.unitsid WHERE v.variableid = 7;
Water potential | psi_m | 5 | 28 | -0.05 | Depth level 1 (5 cm below surface) | Hydrologic state support | Water potential describes matric state and helps interpret water retention and drainage controls. | LEO East | LEO-East-Inventory.xlsx | MPS-2 | 1056 | LEO-E_28_5_1_MPS-2 | leo_east.datavalues | dv.sensorid = 1056 AND dv.variableid = 7 | LOCALDATETIME | DATAVALUE | kPa | kPa | identity (keep physical units in SQL; convert later in Python) | Hill slope east | Subsurface point at x=5.0, y=28.0, depth=5 cm. | Useful support variable for explaining moisture redistribution and pore-space connectivity. | 2012-06-28 | 2018-08-13 | Oracle DATACATALOG validated in Oracle on 2026-04-15. Inventory window: 2012-06-28 to 2022-03-17. | SELECT dv.localdatetime, dv.datavalue FROM leo_east.datavalues dv WHERE dv.sensorid = 1056 AND dv.variableid = 7 AND dv.localdatetime >= DATE '2012-06-28' ORDER BY dv.localdatetime; | Yes - Oracle DATACATALOG validated in Oracle on 2026-04-15. | 7 | MWP | Water potential | kPa | SELECT v.variableid, v.variablecode, v.variablename, u.unitsabbreviation FROM leo_east.variables v LEFT JOIN leo_east.units u ON v.variableunitsid = u.unitsid WHERE v.variableid = 7;
Relative humidity | RH | 0 | 4 | 0.25 | Level 1 (25 cm above surface) | Atmospheric moisture boundary driver | Air relative humidity constrains atmospheric moisture state and gas-transfer boundary conditions. | LEO East | LEO-East-Inventory.xlsx | HMP60 | 1203 | LEO-E_4_0_1_HMP60 | leo_east.datavalues | dv.sensorid = 1203 AND dv.variableid = 40 | LOCALDATETIME | DATAVALUE | % | % | identity (keep physical units in SQL; convert later in Python) | Hill slope east | Atmospheric point above the slope at x=0.0, y=4.0. | Useful for interpreting evaporation, near-surface gas exchange, and moisture controls on CO2 transport. | 2014-05-27 | 2018-08-13 | Oracle DATACATALOG validated in Oracle on 2026-04-15. Inventory window: 2014-05-27 to present. | SELECT dv.localdatetime, dv.datavalue FROM leo_east.datavalues dv WHERE dv.sensorid = 1203 AND dv.variableid = 40 AND dv.localdatetime >= DATE '2014-05-27' ORDER BY dv.localdatetime; | Yes - Oracle DATACATALOG validated in Oracle on 2026-04-15. | 40 | RH | Relative humidity | % | SELECT v.variableid, v.variablecode, v.variablename, u.unitsabbreviation FROM leo_east.variables v LEFT JOIN leo_east.units u ON v.variableunitsid = u.unitsid WHERE v.variableid = 40;
Relative humidity | RH | 0 | 4 | 1 | Level 2 (100 cm above surface) | Atmospheric moisture boundary driver | Air relative humidity constrains atmospheric moisture state and gas-transfer boundary conditions. | LEO East | LEO-East-Inventory.xlsx | HMP60 | 1204 | LEO-E_4_0_2_HMP60 | leo_east.datavalues | dv.sensorid = 1204 AND dv.variableid = 40 | LOCALDATETIME | DATAVALUE | % | % | identity (keep physical units in SQL; convert later in Python) | Hill slope east | Atmospheric point above the slope at x=0.0, y=4.0. | Useful for interpreting evaporation, near-surface gas exchange, and moisture controls on CO2 transport. | 2014-05-27 | 2018-08-13 | Oracle DATACATALOG validated in Oracle on 2026-04-15. Inventory window: 2014-05-27 to present. | SELECT dv.localdatetime, dv.datavalue FROM leo_east.datavalues dv WHERE dv.sensorid = 1204 AND dv.variableid = 40 AND dv.localdatetime >= DATE '2014-05-27' ORDER BY dv.localdatetime; | Yes - Oracle DATACATALOG validated in Oracle on 2026-04-15. | 40 | RH | Relative humidity | % | SELECT v.variableid, v.variablecode, v.variablename, u.unitsabbreviation FROM leo_east.variables v LEFT JOIN leo_east.units u ON v.variableunitsid = u.unitsid WHERE v.variableid = 40;
Relative humidity | RH | 0 | 4 | 3 | Level 3 (300 cm above surface) | Atmospheric moisture boundary driver | Air relative humidity constrains atmospheric moisture state and gas-transfer boundary conditions. | LEO East | LEO-East-Inventory.xlsx | HMP60 | 1205 | LEO-E_4_0_3_HMP60 | leo_east.datavalues | dv.sensorid = 1205 AND dv.variableid = 40 | LOCALDATETIME | DATAVALUE | % | % | identity (keep physical units in SQL; convert later in Python) | Hill slope east | Atmospheric point above the slope at x=0.0, y=4.0. | Useful for interpreting evaporation, near-surface gas exchange, and moisture controls on CO2 transport. | 2014-05-27 | 2018-08-13 | Oracle DATACATALOG validated in Oracle on 2026-04-15. Inventory window: 2014-05-27 to present. | SELECT dv.localdatetime, dv.datavalue FROM leo_east.datavalues dv WHERE dv.sensorid = 1205 AND dv.variableid = 40 AND dv.localdatetime >= DATE '2014-05-27' ORDER BY dv.localdatetime; | Yes - Oracle DATACATALOG validated in Oracle on 2026-04-15. | 40 | RH | Relative humidity | % | SELECT v.variableid, v.variablecode, v.variablename, u.unitsabbreviation FROM leo_east.variables v LEFT JOIN leo_east.units u ON v.variableunitsid = u.unitsid WHERE v.variableid = 40;
Relative humidity | RH | 0 | 4 | 6 | Level 4 (600 cm above surface) | Atmospheric moisture boundary driver | Air relative humidity constrains atmospheric moisture state and gas-transfer boundary conditions. | LEO East | LEO-East-Inventory.xlsx | HMP60 | 1206 | LEO-E_4_0_4_HMP60 | leo_east.datavalues | dv.sensorid = 1206 AND dv.variableid = 40 | LOCALDATETIME | DATAVALUE | % | % | identity (keep physical units in SQL; convert later in Python) | Hill slope east | Atmospheric point above the slope at x=0.0, y=4.0. | Useful for interpreting evaporation, near-surface gas exchange, and moisture controls on CO2 transport. | 2014-05-27 | 2018-08-13 | Oracle DATACATALOG validated in Oracle on 2026-04-15. Inventory window: 2014-05-27 to present. | SELECT dv.localdatetime, dv.datavalue FROM leo_east.datavalues dv WHERE dv.sensorid = 1206 AND dv.variableid = 40 AND dv.localdatetime >= DATE '2014-05-27' ORDER BY dv.localdatetime; | Yes - Oracle DATACATALOG validated in Oracle on 2026-04-15. | 40 | RH | Relative humidity | % | SELECT v.variableid, v.variablecode, v.variablename, u.unitsabbreviation FROM leo_east.variables v LEFT JOIN leo_east.units u ON v.variableunitsid = u.unitsid WHERE v.variableid = 40;
Relative humidity | RH | -2 | 10 | 0.25 | Level 1 (25 cm above surface) | Atmospheric moisture boundary driver | Air relative humidity constrains atmospheric moisture state and gas-transfer boundary conditions. | LEO East | LEO-East-Inventory.xlsx | HMP60 | 1208 | LEO-E_10_-2_1_HMP60 | leo_east.datavalues | dv.sensorid = 1208 AND dv.variableid = 40 | LOCALDATETIME | DATAVALUE | % | % | identity (keep physical units in SQL; convert later in Python) | Hill slope east | Atmospheric point above the slope at x=-2.0, y=10.0. | Useful for interpreting evaporation, near-surface gas exchange, and moisture controls on CO2 transport. | 2014-05-27 | 2018-08-13 | Oracle DATACATALOG validated in Oracle on 2026-04-15. Inventory window: 2014-05-27 to present. | SELECT dv.localdatetime, dv.datavalue FROM leo_east.datavalues dv WHERE dv.sensorid = 1208 AND dv.variableid = 40 AND dv.localdatetime >= DATE '2014-05-27' ORDER BY dv.localdatetime; | Yes - Oracle DATACATALOG validated in Oracle on 2026-04-15. | 40 | RH | Relative humidity | % | SELECT v.variableid, v.variablecode, v.variablename, u.unitsabbreviation FROM leo_east.variables v LEFT JOIN leo_east.units u ON v.variableunitsid = u.unitsid WHERE v.variableid = 40;
Relative humidity | RH | -2 | 10 | 1 | Level 2 (100 cm above surface) | Atmospheric moisture boundary driver | Air relative humidity constrains atmospheric moisture state and gas-transfer boundary conditions. | LEO East | LEO-East-Inventory.xlsx | HMP60 | 1209 | LEO-E_10_-2_2_HMP60 | leo_east.datavalues | dv.sensorid = 1209 AND dv.variableid = 40 | LOCALDATETIME | DATAVALUE | % | % | identity (keep physical units in SQL; convert later in Python) | Hill slope east | Atmospheric point above the slope at x=-2.0, y=10.0. | Useful for interpreting evaporation, near-surface gas exchange, and moisture controls on CO2 transport. | 2014-05-27 | 2018-08-13 | Oracle DATACATALOG validated in Oracle on 2026-04-15. Inventory window: 2014-05-27 to present. | SELECT dv.localdatetime, dv.datavalue FROM leo_east.datavalues dv WHERE dv.sensorid = 1209 AND dv.variableid = 40 AND dv.localdatetime >= DATE '2014-05-27' ORDER BY dv.localdatetime; | Yes - Oracle DATACATALOG validated in Oracle on 2026-04-15. | 40 | RH | Relative humidity | % | SELECT v.variableid, v.variablecode, v.variablename, u.unitsabbreviation FROM leo_east.variables v LEFT JOIN leo_east.units u ON v.variableunitsid = u.unitsid WHERE v.variableid = 40;
Relative humidity | RH | -2 | 10 | 3 | Level 3 (300 cm above surface) | Atmospheric moisture boundary driver | Air relative humidity constrains atmospheric moisture state and gas-transfer boundary conditions. | LEO East | LEO-East-Inventory.xlsx | HMP60 | 1210 | LEO-E_10_-2_3_HMP60 | leo_east.datavalues | dv.sensorid = 1210 AND dv.variableid = 40 | LOCALDATETIME | DATAVALUE | % | % | identity (keep physical units in SQL; convert later in Python) | Hill slope east | Atmospheric point above the slope at x=-2.0, y=10.0. | Useful for interpreting evaporation, near-surface gas exchange, and moisture controls on CO2 transport. | 2014-05-27 | 2018-08-13 | Oracle DATACATALOG validated in Oracle on 2026-04-15. Inventory window: 2014-05-27 to present. | SELECT dv.localdatetime, dv.datavalue FROM leo_east.datavalues dv WHERE dv.sensorid = 1210 AND dv.variableid = 40 AND dv.localdatetime >= DATE '2014-05-27' ORDER BY dv.localdatetime; | Yes - Oracle DATACATALOG validated in Oracle on 2026-04-15. | 40 | RH | Relative humidity | % | SELECT v.variableid, v.variablecode, v.variablename, u.unitsabbreviation FROM leo_east.variables v LEFT JOIN leo_east.units u ON v.variableunitsid = u.unitsid WHERE v.variableid = 40;
Relative humidity | RH | -2 | 10 | 6 | Level 4 (600 cm above surface) | Atmospheric moisture boundary driver | Air relative humidity constrains atmospheric moisture state and gas-transfer boundary conditions. | LEO East | LEO-East-Inventory.xlsx | HMP60 | 1211 | LEO-E_10_-2_4_HMP60 | leo_east.datavalues | dv.sensorid = 1211 AND dv.variableid = 40 | LOCALDATETIME | DATAVALUE | % | % | identity (keep physical units in SQL; convert later in Python) | Hill slope east | Atmospheric point above the slope at x=-2.0, y=10.0. | Useful for interpreting evaporation, near-surface gas exchange, and moisture controls on CO2 transport. | 2014-05-27 | 2018-08-13 | Oracle DATACATALOG validated in Oracle on 2026-04-15. Inventory window: 2014-05-27 to present. | SELECT dv.localdatetime, dv.datavalue FROM leo_east.datavalues dv WHERE dv.sensorid = 1211 AND dv.variableid = 40 AND dv.localdatetime >= DATE '2014-05-27' ORDER BY dv.localdatetime; | Yes - Oracle DATACATALOG validated in Oracle on 2026-04-15. | 40 | RH | Relative humidity | % | SELECT v.variableid, v.variablecode, v.variablename, u.unitsabbreviation FROM leo_east.variables v LEFT JOIN leo_east.units u ON v.variableunitsid = u.unitsid WHERE v.variableid = 40;
Relative humidity | RH | -2 | 10 | 10 | Level 5 (1000 cm above surface) | Atmospheric moisture boundary driver | Air relative humidity constrains atmospheric moisture state and gas-transfer boundary conditions. | LEO East | LEO-East-Inventory.xlsx | HMP60 | 1212 | LEO-E_10_-2_5_HMP60 | leo_east.datavalues | dv.sensorid = 1212 AND dv.variableid = 40 | LOCALDATETIME | DATAVALUE | % | % | identity (keep physical units in SQL; convert later in Python) | Hill slope east | Atmospheric point above the slope at x=-2.0, y=10.0. | Useful for interpreting evaporation, near-surface gas exchange, and moisture controls on CO2 transport. | 2014-05-27 | 2018-08-13 | Oracle DATACATALOG validated in Oracle on 2026-04-15. Inventory window: 2014-05-27 to present. | SELECT dv.localdatetime, dv.datavalue FROM leo_east.datavalues dv WHERE dv.sensorid = 1212 AND dv.variableid = 40 AND dv.localdatetime >= DATE '2014-05-27' ORDER BY dv.localdatetime; | Yes - Oracle DATACATALOG validated in Oracle on 2026-04-15. | 40 | RH | Relative humidity | % | SELECT v.variableid, v.variablecode, v.variablename, u.unitsabbreviation FROM leo_east.variables v LEFT JOIN leo_east.units u ON v.variableunitsid = u.unitsid WHERE v.variableid = 40;
Relative humidity | RH | 2 | 10 | 0.25 | Level 1 (25 cm above surface) | Atmospheric moisture boundary driver | Air relative humidity constrains atmospheric moisture state and gas-transfer boundary conditions. | LEO East | LEO-East-Inventory.xlsx | HMP60 | 1213 | LEO-E_10_2_1_HMP60 | leo_east.datavalues | dv.sensorid = 1213 AND dv.variableid = 40 | LOCALDATETIME | DATAVALUE | % | % | identity (keep physical units in SQL; convert later in Python) | Hill slope east | Atmospheric point above the slope at x=2.0, y=10.0. | Useful for interpreting evaporation, near-surface gas exchange, and moisture controls on CO2 transport. | 2014-05-27 | 2018-08-13 | Oracle DATACATALOG validated in Oracle on 2026-04-15. Inventory window: 2014-05-27 to present. | SELECT dv.localdatetime, dv.datavalue FROM leo_east.datavalues dv WHERE dv.sensorid = 1213 AND dv.variableid = 40 AND dv.localdatetime >= DATE '2014-05-27' ORDER BY dv.localdatetime; | Yes - Oracle DATACATALOG validated in Oracle on 2026-04-15. | 40 | RH | Relative humidity | % | SELECT v.variableid, v.variablecode, v.variablename, u.unitsabbreviation FROM leo_east.variables v LEFT JOIN leo_east.units u ON v.variableunitsid = u.unitsid WHERE v.variableid = 40;
Relative humidity | RH | 2 | 10 | 1 | Level 2 (100 cm above surface) | Atmospheric moisture boundary driver | Air relative humidity constrains atmospheric moisture state and gas-transfer boundary conditions. | LEO East | LEO-East-Inventory.xlsx | HMP60 | 1214 | LEO-E_10_2_2_HMP60 | leo_east.datavalues | dv.sensorid = 1214 AND dv.variableid = 40 | LOCALDATETIME | DATAVALUE | % | % | identity (keep physical units in SQL; convert later in Python) | Hill slope east | Atmospheric point above the slope at x=2.0, y=10.0. | Useful for interpreting evaporation, near-surface gas exchange, and moisture controls on CO2 transport. | 2014-05-27 | 2018-08-13 | Oracle DATACATALOG validated in Oracle on 2026-04-15. Inventory window: 2014-05-27 to present. | SELECT dv.localdatetime, dv.datavalue FROM leo_east.datavalues dv WHERE dv.sensorid = 1214 AND dv.variableid = 40 AND dv.localdatetime >= DATE '2014-05-27' ORDER BY dv.localdatetime; | Yes - Oracle DATACATALOG validated in Oracle on 2026-04-15. | 40 | RH | Relative humidity | % | SELECT v.variableid, v.variablecode, v.variablename, u.unitsabbreviation FROM leo_east.variables v LEFT JOIN leo_east.units u ON v.variableunitsid = u.unitsid WHERE v.variableid = 40;
Relative humidity | RH | 2 | 10 | 3 | Level 3 (300 cm above surface) | Atmospheric moisture boundary driver | Air relative humidity constrains atmospheric moisture state and gas-transfer boundary conditions. | LEO East | LEO-East-Inventory.xlsx | HMP60 | 1215 | LEO-E_10_2_3_HMP60 | leo_east.datavalues | dv.sensorid = 1215 AND dv.variableid = 40 | LOCALDATETIME | DATAVALUE | % | % | identity (keep physical units in SQL; convert later in Python) | Hill slope east | Atmospheric point above the slope at x=2.0, y=10.0. | Useful for interpreting evaporation, near-surface gas exchange, and moisture controls on CO2 transport. | 2014-05-27 | 2018-08-13 | Oracle DATACATALOG validated in Oracle on 2026-04-15. Inventory window: 2014-05-27 to present. | SELECT dv.localdatetime, dv.datavalue FROM leo_east.datavalues dv WHERE dv.sensorid = 1215 AND dv.variableid = 40 AND dv.localdatetime >= DATE '2014-05-27' ORDER BY dv.localdatetime; | Yes - Oracle DATACATALOG validated in Oracle on 2026-04-15. | 40 | RH | Relative humidity | % | SELECT v.variableid, v.variablecode, v.variablename, u.unitsabbreviation FROM leo_east.variables v LEFT JOIN leo_east.units u ON v.variableunitsid = u.unitsid WHERE v.variableid = 40;
Relative humidity | RH | 2 | 10 | 6 | Level 4 (600 cm above surface) | Atmospheric moisture boundary driver | Air relative humidity constrains atmospheric moisture state and gas-transfer boundary conditions. | LEO East | LEO-East-Inventory.xlsx | HMP60 | 1216 | LEO-E_10_2_4_HMP60 | leo_east.datavalues | dv.sensorid = 1216 AND dv.variableid = 40 | LOCALDATETIME | DATAVALUE | % | % | identity (keep physical units in SQL; convert later in Python) | Hill slope east | Atmospheric point above the slope at x=2.0, y=10.0. | Useful for interpreting evaporation, near-surface gas exchange, and moisture controls on CO2 transport. | 2014-05-27 | 2018-08-13 | Oracle DATACATALOG validated in Oracle on 2026-04-15. Inventory window: 2014-05-27 to present. | SELECT dv.localdatetime, dv.datavalue FROM leo_east.datavalues dv WHERE dv.sensorid = 1216 AND dv.variableid = 40 AND dv.localdatetime >= DATE '2014-05-27' ORDER BY dv.localdatetime; | Yes - Oracle DATACATALOG validated in Oracle on 2026-04-15. | 40 | RH | Relative humidity | % | SELECT v.variableid, v.variablecode, v.variablename, u.unitsabbreviation FROM leo_east.variables v LEFT JOIN leo_east.units u ON v.variableunitsid = u.unitsid WHERE v.variableid = 40;
Relative humidity | RH | 2 | 10 | 10 | Level 5 (1000 cm above surface) | Atmospheric moisture boundary driver | Air relative humidity constrains atmospheric moisture state and gas-transfer boundary conditions. | LEO East | LEO-East-Inventory.xlsx | HMP60 | 1217 | LEO-E_10_2_5_HMP60 | leo_east.datavalues | dv.sensorid = 1217 AND dv.variableid = 40 | LOCALDATETIME | DATAVALUE | % | % | identity (keep physical units in SQL; convert later in Python) | Hill slope east | Atmospheric point above the slope at x=2.0, y=10.0. | Useful for interpreting evaporation, near-surface gas exchange, and moisture controls on CO2 transport. | 2014-05-27 | 2018-08-13 | Oracle DATACATALOG validated in Oracle on 2026-04-15. Inventory window: 2014-05-27 to present. | SELECT dv.localdatetime, dv.datavalue FROM leo_east.datavalues dv WHERE dv.sensorid = 1217 AND dv.variableid = 40 AND dv.localdatetime >= DATE '2014-05-27' ORDER BY dv.localdatetime; | Yes - Oracle DATACATALOG validated in Oracle on 2026-04-15. | 40 | RH | Relative humidity | % | SELECT v.variableid, v.variablecode, v.variablename, u.unitsabbreviation FROM leo_east.variables v LEFT JOIN leo_east.units u ON v.variableunitsid = u.unitsid WHERE v.variableid = 40;
Relative humidity | RH | 0 | 17 | 0.25 | Level 1 (25 cm above surface) | Atmospheric moisture boundary driver | Air relative humidity constrains atmospheric moisture state and gas-transfer boundary conditions. | LEO East | LEO-East-Inventory.xlsx | HMP60 | 1193 | LEO-E_17_0_1_HMP60 | leo_east.datavalues | dv.sensorid = 1193 AND dv.variableid = 40 | LOCALDATETIME | DATAVALUE | % | % | identity (keep physical units in SQL; convert later in Python) | Hill slope east | Atmospheric point above the slope at x=0.0, y=17.0. | Useful for interpreting evaporation, near-surface gas exchange, and moisture controls on CO2 transport. | 2014-05-27 | 2018-08-13 | Oracle DATACATALOG validated in Oracle on 2026-04-15. Inventory window: 2014-05-27 to present. | SELECT dv.localdatetime, dv.datavalue FROM leo_east.datavalues dv WHERE dv.sensorid = 1193 AND dv.variableid = 40 AND dv.localdatetime >= DATE '2014-05-27' ORDER BY dv.localdatetime; | Yes - Oracle DATACATALOG validated in Oracle on 2026-04-15. | 40 | RH | Relative humidity | % | SELECT v.variableid, v.variablecode, v.variablename, u.unitsabbreviation FROM leo_east.variables v LEFT JOIN leo_east.units u ON v.variableunitsid = u.unitsid WHERE v.variableid = 40;
Relative humidity | RH | 0 | 17 | 1 | Level 2 (100 cm above surface) | Atmospheric moisture boundary driver | Air relative humidity constrains atmospheric moisture state and gas-transfer boundary conditions. | LEO East | LEO-East-Inventory.xlsx | HMP60 | 1194 | LEO-E_17_0_2_HMP60 | leo_east.datavalues | dv.sensorid = 1194 AND dv.variableid = 40 | LOCALDATETIME | DATAVALUE | % | % | identity (keep physical units in SQL; convert later in Python) | Hill slope east | Atmospheric point above the slope at x=0.0, y=17.0. | Useful for interpreting evaporation, near-surface gas exchange, and moisture controls on CO2 transport. | 2014-05-27 | 2018-08-13 | Oracle DATACATALOG validated in Oracle on 2026-04-15. Inventory window: 2014-05-27 to present. | SELECT dv.localdatetime, dv.datavalue FROM leo_east.datavalues dv WHERE dv.sensorid = 1194 AND dv.variableid = 40 AND dv.localdatetime >= DATE '2014-05-27' ORDER BY dv.localdatetime; | Yes - Oracle DATACATALOG validated in Oracle on 2026-04-15. | 40 | RH | Relative humidity | % | SELECT v.variableid, v.variablecode, v.variablename, u.unitsabbreviation FROM leo_east.variables v LEFT JOIN leo_east.units u ON v.variableunitsid = u.unitsid WHERE v.variableid = 40;
Relative humidity | RH | 0 | 17 | 3 | Level 3 (300 cm above surface) | Atmospheric moisture boundary driver | Air relative humidity constrains atmospheric moisture state and gas-transfer boundary conditions. | LEO East | LEO-East-Inventory.xlsx | HMP60 | 1195 | LEO-E_17_0_3_HMP60 | leo_east.datavalues | dv.sensorid = 1195 AND dv.variableid = 40 | LOCALDATETIME | DATAVALUE | % | % | identity (keep physical units in SQL; convert later in Python) | Hill slope east | Atmospheric point above the slope at x=0.0, y=17.0. | Useful for interpreting evaporation, near-surface gas exchange, and moisture controls on CO2 transport. | 2014-05-27 | 2018-08-13 | Oracle DATACATALOG validated in Oracle on 2026-04-15. Inventory window: 2014-05-27 to present. | SELECT dv.localdatetime, dv.datavalue FROM leo_east.datavalues dv WHERE dv.sensorid = 1195 AND dv.variableid = 40 AND dv.localdatetime >= DATE '2014-05-27' ORDER BY dv.localdatetime; | Yes - Oracle DATACATALOG validated in Oracle on 2026-04-15. | 40 | RH | Relative humidity | % | SELECT v.variableid, v.variablecode, v.variablename, u.unitsabbreviation FROM leo_east.variables v LEFT JOIN leo_east.units u ON v.variableunitsid = u.unitsid WHERE v.variableid = 40;
Relative humidity | RH | 0 | 17 | 6 | Level 4 (600 cm above surface) | Atmospheric moisture boundary driver | Air relative humidity constrains atmospheric moisture state and gas-transfer boundary conditions. | LEO East | LEO-East-Inventory.xlsx | HMP60 | 1196 | LEO-E_17_0_4_HMP60 | leo_east.datavalues | dv.sensorid = 1196 AND dv.variableid = 40 | LOCALDATETIME | DATAVALUE | % | % | identity (keep physical units in SQL; convert later in Python) | Hill slope east | Atmospheric point above the slope at x=0.0, y=17.0. | Useful for interpreting evaporation, near-surface gas exchange, and moisture controls on CO2 transport. | 2014-05-27 | 2018-08-13 | Oracle DATACATALOG validated in Oracle on 2026-04-15. Inventory window: 2014-05-27 to present. | SELECT dv.localdatetime, dv.datavalue FROM leo_east.datavalues dv WHERE dv.sensorid = 1196 AND dv.variableid = 40 AND dv.localdatetime >= DATE '2014-05-27' ORDER BY dv.localdatetime; | Yes - Oracle DATACATALOG validated in Oracle on 2026-04-15. | 40 | RH | Relative humidity | % | SELECT v.variableid, v.variablecode, v.variablename, u.unitsabbreviation FROM leo_east.variables v LEFT JOIN leo_east.units u ON v.variableunitsid = u.unitsid WHERE v.variableid = 40;
Relative humidity | RH | 0 | 17 | 10 | Level 5 (1000 cm above surface) | Atmospheric moisture boundary driver | Air relative humidity constrains atmospheric moisture state and gas-transfer boundary conditions. | LEO East | LEO-East-Inventory.xlsx | HMP60 | 1197 | LEO-E_17_0_5_HMP60 | leo_east.datavalues | dv.sensorid = 1197 AND dv.variableid = 40 | LOCALDATETIME | DATAVALUE | % | % | identity (keep physical units in SQL; convert later in Python) | Hill slope east | Atmospheric point above the slope at x=0.0, y=17.0. | Useful for interpreting evaporation, near-surface gas exchange, and moisture controls on CO2 transport. | 2014-05-27 | 2018-08-13 | Oracle DATACATALOG validated in Oracle on 2026-04-15. Inventory window: 2014-05-27 to present. | SELECT dv.localdatetime, dv.datavalue FROM leo_east.datavalues dv WHERE dv.sensorid = 1197 AND dv.variableid = 40 AND dv.localdatetime >= DATE '2014-05-27' ORDER BY dv.localdatetime; | Yes - Oracle DATACATALOG validated in Oracle on 2026-04-15. | 40 | RH | Relative humidity | % | SELECT v.variableid, v.variablecode, v.variablename, u.unitsabbreviation FROM leo_east.variables v LEFT JOIN leo_east.units u ON v.variableunitsid = u.unitsid WHERE v.variableid = 40;
Relative humidity | RH | 0 | 24 | 0.25 | Level 1 (25 cm above surface) | Atmospheric moisture boundary driver | Air relative humidity constrains atmospheric moisture state and gas-transfer boundary conditions. | LEO East | LEO-East-Inventory.xlsx | HMP60 | 1198 | LEO-E_24_0_1_HMP60 | leo_east.datavalues | dv.sensorid = 1198 AND dv.variableid = 40 | LOCALDATETIME | DATAVALUE | % | % | identity (keep physical units in SQL; convert later in Python) | Hill slope east | Atmospheric point above the slope at x=0.0, y=24.0. | Useful for interpreting evaporation, near-surface gas exchange, and moisture controls on CO2 transport. | 2014-05-27 | 2018-08-13 | Oracle DATACATALOG validated in Oracle on 2026-04-15. Inventory window: 2014-05-27 to present. | SELECT dv.localdatetime, dv.datavalue FROM leo_east.datavalues dv WHERE dv.sensorid = 1198 AND dv.variableid = 40 AND dv.localdatetime >= DATE '2014-05-27' ORDER BY dv.localdatetime; | Yes - Oracle DATACATALOG validated in Oracle on 2026-04-15. | 40 | RH | Relative humidity | % | SELECT v.variableid, v.variablecode, v.variablename, u.unitsabbreviation FROM leo_east.variables v LEFT JOIN leo_east.units u ON v.variableunitsid = u.unitsid WHERE v.variableid = 40;
Relative humidity | RH | 0 | 24 | 1 | Level 2 (100 cm above surface) | Atmospheric moisture boundary driver | Air relative humidity constrains atmospheric moisture state and gas-transfer boundary conditions. | LEO East | LEO-East-Inventory.xlsx | HMP60 | 1199 | LEO-E_24_0_2_HMP60 | leo_east.datavalues | dv.sensorid = 1199 AND dv.variableid = 40 | LOCALDATETIME | DATAVALUE | % | % | identity (keep physical units in SQL; convert later in Python) | Hill slope east | Atmospheric point above the slope at x=0.0, y=24.0. | Useful for interpreting evaporation, near-surface gas exchange, and moisture controls on CO2 transport. | 2014-05-27 | 2018-08-13 | Oracle DATACATALOG validated in Oracle on 2026-04-15. Inventory window: 2014-05-27 to present. | SELECT dv.localdatetime, dv.datavalue FROM leo_east.datavalues dv WHERE dv.sensorid = 1199 AND dv.variableid = 40 AND dv.localdatetime >= DATE '2014-05-27' ORDER BY dv.localdatetime; | Yes - Oracle DATACATALOG validated in Oracle on 2026-04-15. | 40 | RH | Relative humidity | % | SELECT v.variableid, v.variablecode, v.variablename, u.unitsabbreviation FROM leo_east.variables v LEFT JOIN leo_east.units u ON v.variableunitsid = u.unitsid WHERE v.variableid = 40;
Relative humidity | RH | 0 | 24 | 3 | Level 3 (300 cm above surface) | Atmospheric moisture boundary driver | Air relative humidity constrains atmospheric moisture state and gas-transfer boundary conditions. | LEO East | LEO-East-Inventory.xlsx | HMP60 | 1200 | LEO-E_24_0_3_HMP60 | leo_east.datavalues | dv.sensorid = 1200 AND dv.variableid = 40 | LOCALDATETIME | DATAVALUE | % | % | identity (keep physical units in SQL; convert later in Python) | Hill slope east | Atmospheric point above the slope at x=0.0, y=24.0. | Useful for interpreting evaporation, near-surface gas exchange, and moisture controls on CO2 transport. | 2014-05-27 | 2018-08-13 | Oracle DATACATALOG validated in Oracle on 2026-04-15. Inventory window: 2014-05-27 to present. | SELECT dv.localdatetime, dv.datavalue FROM leo_east.datavalues dv WHERE dv.sensorid = 1200 AND dv.variableid = 40 AND dv.localdatetime >= DATE '2014-05-27' ORDER BY dv.localdatetime; | Yes - Oracle DATACATALOG validated in Oracle on 2026-04-15. | 40 | RH | Relative humidity | % | SELECT v.variableid, v.variablecode, v.variablename, u.unitsabbreviation FROM leo_east.variables v LEFT JOIN leo_east.units u ON v.variableunitsid = u.unitsid WHERE v.variableid = 40;
Relative humidity | RH | 0 | 24 | 6 | Level 4 (600 cm above surface) | Atmospheric moisture boundary driver | Air relative humidity constrains atmospheric moisture state and gas-transfer boundary conditions. | LEO East | LEO-East-Inventory.xlsx | HMP60 | 1201 | LEO-E_24_0_4_HMP60 | leo_east.datavalues | dv.sensorid = 1201 AND dv.variableid = 40 | LOCALDATETIME | DATAVALUE | % | % | identity (keep physical units in SQL; convert later in Python) | Hill slope east | Atmospheric point above the slope at x=0.0, y=24.0. | Useful for interpreting evaporation, near-surface gas exchange, and moisture controls on CO2 transport. | 2014-05-27 | 2018-08-13 | Oracle DATACATALOG validated in Oracle on 2026-04-15. Inventory window: 2014-05-27 to present. | SELECT dv.localdatetime, dv.datavalue FROM leo_east.datavalues dv WHERE dv.sensorid = 1201 AND dv.variableid = 40 AND dv.localdatetime >= DATE '2014-05-27' ORDER BY dv.localdatetime; | Yes - Oracle DATACATALOG validated in Oracle on 2026-04-15. | 40 | RH | Relative humidity | % | SELECT v.variableid, v.variablecode, v.variablename, u.unitsabbreviation FROM leo_east.variables v LEFT JOIN leo_east.units u ON v.variableunitsid = u.unitsid WHERE v.variableid = 40;
Relative humidity | RH | 0 | 24 | 10 | Level 5 (1000 cm above surface) | Atmospheric moisture boundary driver | Air relative humidity constrains atmospheric moisture state and gas-transfer boundary conditions. | LEO East | LEO-East-Inventory.xlsx | HMP60 | 1202 | LEO-E_24_0_5_HMP60 | leo_east.datavalues | dv.sensorid = 1202 AND dv.variableid = 40 | LOCALDATETIME | DATAVALUE | % | % | identity (keep physical units in SQL; convert later in Python) | Hill slope east | Atmospheric point above the slope at x=0.0, y=24.0. | Useful for interpreting evaporation, near-surface gas exchange, and moisture controls on CO2 transport. | 2014-05-27 | 2018-08-13 | Oracle DATACATALOG validated in Oracle on 2026-04-15. Inventory window: 2014-05-27 to present. | SELECT dv.localdatetime, dv.datavalue FROM leo_east.datavalues dv WHERE dv.sensorid = 1202 AND dv.variableid = 40 AND dv.localdatetime >= DATE '2014-05-27' ORDER BY dv.localdatetime; | Yes - Oracle DATACATALOG validated in Oracle on 2026-04-15. | 40 | RH | Relative humidity | % | SELECT v.variableid, v.variablecode, v.variablename, u.unitsabbreviation FROM leo_east.variables v LEFT JOIN leo_east.units u ON v.variableunitsid = u.unitsid WHERE v.variableid = 40;
Water vapor concentration | C_H2O | 0 | 0 |  | Level 0 | Atmospheric moisture support | Water vapor concentration records gas-phase moisture in the same LI-COR air stream. | LEO East | LEO-East-Inventory.xlsx | LI-COR | 1281 | LEO-G_StandardA_LI-7000 | leo_east.datavalueslicor | dv.sensorid = 1281 AND dv.variableid = 57 | LOCALDATETIME | DATAVALUE | mmol/mol | mmol/mol | identity (keep physical units in SQL; convert later in Python) | Hill slope east | Atmospheric system/control point. | Useful for interpreting humidity effects and LI-COR gas measurements near atmospheric CO2 rows. | 2024-02-07 | 2024-06-03 | literal AA query validated in Oracle on 2026-04-15. Inventory window: 2024-02-07 to 2024-06-03. | SELECT dv.localdatetime, dv.datavalue FROM leo_east.datavalueslicor dv WHERE dv.sensorid = 1281 AND dv.variableid = 57 AND dv.localdatetime >= DATE '2024-02-07' ORDER BY dv.localdatetime; | Yes - literal AA query validated in Oracle on 2026-04-15. | 57 | H2O_cellA | Water vapor concentration | mmol/mol | SELECT v.variableid, v.variablecode, v.variablename, u.unitsabbreviation FROM leo_east.variables v LEFT JOIN leo_east.units u ON v.variableunitsid = u.unitsid WHERE v.variableid = 57;
Water vapor concentration | C_H2O | 0 | 0 |  | Level 0 | Atmospheric moisture support | Water vapor concentration records gas-phase moisture in the same LI-COR air stream. | LEO East | LEO-East-Inventory.xlsx | LI-COR | 1281 | LEO-G_StandardA_LI-7000 | leo_east.datavalueslicor | dv.sensorid = 1281 AND dv.variableid = 58 | LOCALDATETIME | DATAVALUE | mmol/mol | mmol/mol | identity (keep physical units in SQL; convert later in Python) | Hill slope east | Atmospheric system/control point. | Useful for interpreting humidity effects and LI-COR gas measurements near atmospheric CO2 rows. | 2024-02-07 | 2024-06-03 | literal AA query validated in Oracle on 2026-04-15. Inventory window: 2024-02-07 to 2024-06-03. | SELECT dv.localdatetime, dv.datavalue FROM leo_east.datavalueslicor dv WHERE dv.sensorid = 1281 AND dv.variableid = 58 AND dv.localdatetime >= DATE '2024-02-07' ORDER BY dv.localdatetime; | Yes - literal AA query validated in Oracle on 2026-04-15. | 58 | H2O_cellB | Water vapor concentration | mmol/mol | SELECT v.variableid, v.variablecode, v.variablename, u.unitsabbreviation FROM leo_east.variables v LEFT JOIN leo_east.units u ON v.variableunitsid = u.unitsid WHERE v.variableid = 58;
Water vapor concentration | C_H2O | 0 | 0 |  | Level 0 | Atmospheric moisture support | Water vapor concentration records gas-phase moisture in the same LI-COR air stream. | LEO East | LEO-East-Inventory.xlsx | LI-COR | 1282 | LEO-G_StandardB_LI-7000 | leo_east.datavalueslicor | dv.sensorid = 1282 AND dv.variableid = 57 | LOCALDATETIME | DATAVALUE | mmol/mol | mmol/mol | identity (keep physical units in SQL; convert later in Python) | Hill slope east | Atmospheric system/control point. | Useful for interpreting humidity effects and LI-COR gas measurements near atmospheric CO2 rows. | 2024-02-07 | 2024-03-22 | literal AA query validated in Oracle on 2026-04-15. Inventory window: 2024-02-07 to 2024-03-22. | SELECT dv.localdatetime, dv.datavalue FROM leo_east.datavalueslicor dv WHERE dv.sensorid = 1282 AND dv.variableid = 57 AND dv.localdatetime >= DATE '2024-02-07' ORDER BY dv.localdatetime; | Yes - literal AA query validated in Oracle on 2026-04-15. | 57 | H2O_cellA | Water vapor concentration | mmol/mol | SELECT v.variableid, v.variablecode, v.variablename, u.unitsabbreviation FROM leo_east.variables v LEFT JOIN leo_east.units u ON v.variableunitsid = u.unitsid WHERE v.variableid = 57;
Water vapor concentration | C_H2O | 0 | 0 |  | Level 0 | Atmospheric moisture support | Water vapor concentration records gas-phase moisture in the same LI-COR air stream. | LEO East | LEO-East-Inventory.xlsx | LI-COR | 1282 | LEO-G_StandardB_LI-7000 | leo_east.datavalueslicor | dv.sensorid = 1282 AND dv.variableid = 58 | LOCALDATETIME | DATAVALUE | mmol/mol | mmol/mol | identity (keep physical units in SQL; convert later in Python) | Hill slope east | Atmospheric system/control point. | Useful for interpreting humidity effects and LI-COR gas measurements near atmospheric CO2 rows. | 2024-02-07 | 2024-03-22 | literal AA query validated in Oracle on 2026-04-15. Inventory window: 2024-02-07 to 2024-03-22. | SELECT dv.localdatetime, dv.datavalue FROM leo_east.datavalueslicor dv WHERE dv.sensorid = 1282 AND dv.variableid = 58 AND dv.localdatetime >= DATE '2024-02-07' ORDER BY dv.localdatetime; | Yes - literal AA query validated in Oracle on 2026-04-15. | 58 | H2O_cellB | Water vapor concentration | mmol/mol | SELECT v.variableid, v.variablecode, v.variablename, u.unitsabbreviation FROM leo_east.variables v LEFT JOIN leo_east.units u ON v.variableunitsid = u.unitsid WHERE v.variableid = 58;
Water vapor concentration | C_H2O | 0 | 0 |  | Level 0 | Atmospheric moisture support | Water vapor concentration records gas-phase moisture in the same LI-COR air stream. | LEO East | LEO-East-Inventory.xlsx | LI-COR | 1283 | LEO-G_StandardC_LI-7000 | leo_east.datavalueslicor | dv.sensorid = 1283 AND dv.variableid = 57 | LOCALDATETIME | DATAVALUE | mmol/mol | mmol/mol | identity (keep physical units in SQL; convert later in Python) | Hill slope east | Atmospheric system/control point. | Useful for interpreting humidity effects and LI-COR gas measurements near atmospheric CO2 rows. | 2024-02-23 | 2024-03-22 | literal AA query validated in Oracle on 2026-04-15. Inventory window: 2024-02-23 to 2024-03-22. | SELECT dv.localdatetime, dv.datavalue FROM leo_east.datavalueslicor dv WHERE dv.sensorid = 1283 AND dv.variableid = 57 AND dv.localdatetime >= DATE '2024-02-23' ORDER BY dv.localdatetime; | Yes - literal AA query validated in Oracle on 2026-04-15. | 57 | H2O_cellA | Water vapor concentration | mmol/mol | SELECT v.variableid, v.variablecode, v.variablename, u.unitsabbreviation FROM leo_east.variables v LEFT JOIN leo_east.units u ON v.variableunitsid = u.unitsid WHERE v.variableid = 57;
Water vapor concentration | C_H2O | 0 | 0 |  | Level 0 | Atmospheric moisture support | Water vapor concentration records gas-phase moisture in the same LI-COR air stream. | LEO East | LEO-East-Inventory.xlsx | LI-COR | 1283 | LEO-G_StandardC_LI-7000 | leo_east.datavalueslicor | dv.sensorid = 1283 AND dv.variableid = 58 | LOCALDATETIME | DATAVALUE | mmol/mol | mmol/mol | identity (keep physical units in SQL; convert later in Python) | Hill slope east | Atmospheric system/control point. | Useful for interpreting humidity effects and LI-COR gas measurements near atmospheric CO2 rows. | 2024-02-23 | 2024-03-22 | literal AA query validated in Oracle on 2026-04-15. Inventory window: 2024-02-23 to 2024-03-22. | SELECT dv.localdatetime, dv.datavalue FROM leo_east.datavalueslicor dv WHERE dv.sensorid = 1283 AND dv.variableid = 58 AND dv.localdatetime >= DATE '2024-02-23' ORDER BY dv.localdatetime; | Yes - literal AA query validated in Oracle on 2026-04-15. | 58 | H2O_cellB | Water vapor concentration | mmol/mol | SELECT v.variableid, v.variablecode, v.variablename, u.unitsabbreviation FROM leo_east.variables v LEFT JOIN leo_east.units u ON v.variableunitsid = u.unitsid WHERE v.variableid = 58;
Water vapor concentration | C_H2O | 0 | 0 |  | Level 0 | Atmospheric moisture support | Water vapor concentration records gas-phase moisture in the same LI-COR air stream. | LEO East | LEO-East-Inventory.xlsx | LI-COR | 1305 | LEO-E_AirInflow_LI-7000 | leo_east.datavalueslicor | dv.sensorid = 1305 AND dv.variableid = 57 | LOCALDATETIME | DATAVALUE | mmol/mol | mmol/mol | identity (keep physical units in SQL; convert later in Python) | Hill slope center | Atmospheric system/control point. | Useful for interpreting humidity effects and LI-COR gas measurements near atmospheric CO2 rows. | 2024-02-07 | 2024-03-22 | literal AA query validated in Oracle on 2026-04-15. Inventory window: 2024-02-07 to 2024-03-22. | SELECT dv.localdatetime, dv.datavalue FROM leo_east.datavalueslicor dv WHERE dv.sensorid = 1305 AND dv.variableid = 57 AND dv.localdatetime >= DATE '2024-02-07' ORDER BY dv.localdatetime; | Yes - literal AA query validated in Oracle on 2026-04-15. | 57 | H2O_cellA | Water vapor concentration | mmol/mol | SELECT v.variableid, v.variablecode, v.variablename, u.unitsabbreviation FROM leo_east.variables v LEFT JOIN leo_east.units u ON v.variableunitsid = u.unitsid WHERE v.variableid = 57;
Water vapor concentration | C_H2O | 0 | 0 |  | Level 0 | Atmospheric moisture support | Water vapor concentration records gas-phase moisture in the same LI-COR air stream. | LEO East | LEO-East-Inventory.xlsx | LI-COR | 1305 | LEO-E_AirInflow_LI-7000 | leo_east.datavalueslicor | dv.sensorid = 1305 AND dv.variableid = 58 | LOCALDATETIME | DATAVALUE | mmol/mol | mmol/mol | identity (keep physical units in SQL; convert later in Python) | Hill slope center | Atmospheric system/control point. | Useful for interpreting humidity effects and LI-COR gas measurements near atmospheric CO2 rows. | 2024-02-07 | 2024-03-22 | literal AA query validated in Oracle on 2026-04-15. Inventory window: 2024-02-07 to 2024-03-22. | SELECT dv.localdatetime, dv.datavalue FROM leo_east.datavalueslicor dv WHERE dv.sensorid = 1305 AND dv.variableid = 58 AND dv.localdatetime >= DATE '2024-02-07' ORDER BY dv.localdatetime; | Yes - literal AA query validated in Oracle on 2026-04-15. | 58 | H2O_cellB | Water vapor concentration | mmol/mol | SELECT v.variableid, v.variablecode, v.variablename, u.unitsabbreviation FROM leo_east.variables v LEFT JOIN leo_east.units u ON v.variableunitsid = u.unitsid WHERE v.variableid = 58;
Water vapor concentration | C_H2O | 0 | 0 |  | Level 0 | Atmospheric moisture support | Water vapor concentration records gas-phase moisture in the same LI-COR air stream. | LEO East | LEO-East-Inventory.xlsx | LI-COR | 1306 | LEO-E_AirOutflow_LI-7000 | leo_east.datavalueslicor | dv.sensorid = 1306 AND dv.variableid = 57 | LOCALDATETIME | DATAVALUE | mmol/mol | mmol/mol | identity (keep physical units in SQL; convert later in Python) | Hill slope center | Atmospheric system/control point. | Useful for interpreting humidity effects and LI-COR gas measurements near atmospheric CO2 rows. | 2024-02-07 | 2024-03-22 | literal AA query validated in Oracle on 2026-04-15. Inventory window: 2024-02-07 to 2024-03-22. | SELECT dv.localdatetime, dv.datavalue FROM leo_east.datavalueslicor dv WHERE dv.sensorid = 1306 AND dv.variableid = 57 AND dv.localdatetime >= DATE '2024-02-07' ORDER BY dv.localdatetime; | Yes - literal AA query validated in Oracle on 2026-04-15. | 57 | H2O_cellA | Water vapor concentration | mmol/mol | SELECT v.variableid, v.variablecode, v.variablename, u.unitsabbreviation FROM leo_east.variables v LEFT JOIN leo_east.units u ON v.variableunitsid = u.unitsid WHERE v.variableid = 57;
Water vapor concentration | C_H2O | 0 | 0 |  | Level 0 | Atmospheric moisture support | Water vapor concentration records gas-phase moisture in the same LI-COR air stream. | LEO East | LEO-East-Inventory.xlsx | LI-COR | 1306 | LEO-E_AirOutflow_LI-7000 | leo_east.datavalueslicor | dv.sensorid = 1306 AND dv.variableid = 58 | LOCALDATETIME | DATAVALUE | mmol/mol | mmol/mol | identity (keep physical units in SQL; convert later in Python) | Hill slope center | Atmospheric system/control point. | Useful for interpreting humidity effects and LI-COR gas measurements near atmospheric CO2 rows. | 2024-02-07 | 2024-03-22 | literal AA query validated in Oracle on 2026-04-15. Inventory window: 2024-02-07 to 2024-03-22. | SELECT dv.localdatetime, dv.datavalue FROM leo_east.datavalueslicor dv WHERE dv.sensorid = 1306 AND dv.variableid = 58 AND dv.localdatetime >= DATE '2024-02-07' ORDER BY dv.localdatetime; | Yes - literal AA query validated in Oracle on 2026-04-15. | 58 | H2O_cellB | Water vapor concentration | mmol/mol | SELECT v.variableid, v.variablecode, v.variablename, u.unitsabbreviation FROM leo_east.variables v LEFT JOIN leo_east.units u ON v.variableunitsid = u.unitsid WHERE v.variableid = 58;
Water vapor concentration | C_H2O | 0 | 0 |  | Level 0 | Atmospheric moisture support | Water vapor concentration records gas-phase moisture in the same LI-COR air stream. | LEO East | LEO-East-Inventory.xlsx | LI-COR | 1307 | LEO-G_StandardD_LI-7000 | leo_east.datavalueslicor | dv.sensorid = 1307 AND dv.variableid = 57 | LOCALDATETIME | DATAVALUE | mmol/mol | mmol/mol | identity (keep physical units in SQL; convert later in Python) | Hill slope center | Atmospheric system/control point. | Useful for interpreting humidity effects and LI-COR gas measurements near atmospheric CO2 rows. |  |  | Sensor metadata found in LEO-East-Inventory.xlsx / LI-COR, but the Oracle validation returned zero rows or failed on 2026-04-15. Inventory window: unknown to unknown. | SELECT dv.localdatetime, dv.datavalue FROM leo_east.datavalueslicor dv WHERE dv.sensorid = 1307 AND dv.variableid = 57 ORDER BY dv.localdatetime; | No - literal AA query returns zero rows in current Oracle export as of 2026-04-15. | 57 | H2O_cellA | Water vapor concentration | mmol/mol | SELECT v.variableid, v.variablecode, v.variablename, u.unitsabbreviation FROM leo_east.variables v LEFT JOIN leo_east.units u ON v.variableunitsid = u.unitsid WHERE v.variableid = 57;
Water vapor concentration | C_H2O | 0 | 0 |  | Level 0 | Atmospheric moisture support | Water vapor concentration records gas-phase moisture in the same LI-COR air stream. | LEO East | LEO-East-Inventory.xlsx | LI-COR | 1307 | LEO-G_StandardD_LI-7000 | leo_east.datavalueslicor | dv.sensorid = 1307 AND dv.variableid = 58 | LOCALDATETIME | DATAVALUE | mmol/mol | mmol/mol | identity (keep physical units in SQL; convert later in Python) | Hill slope center | Atmospheric system/control point. | Useful for interpreting humidity effects and LI-COR gas measurements near atmospheric CO2 rows. |  |  | Sensor metadata found in LEO-East-Inventory.xlsx / LI-COR, but the Oracle validation returned zero rows or failed on 2026-04-15. Inventory window: unknown to unknown. | SELECT dv.localdatetime, dv.datavalue FROM leo_east.datavalueslicor dv WHERE dv.sensorid = 1307 AND dv.variableid = 58 ORDER BY dv.localdatetime; | No - literal AA query returns zero rows in current Oracle export as of 2026-04-15. | 58 | H2O_cellB | Water vapor concentration | mmol/mol | SELECT v.variableid, v.variablecode, v.variablename, u.unitsabbreviation FROM leo_east.variables v LEFT JOIN leo_east.units u ON v.variableunitsid = u.unitsid WHERE v.variableid = 58;
Water vapor concentration | C_H2O | 0 | 0 |  | Level 0 | Atmospheric moisture support | Water vapor concentration records gas-phase moisture in the same LI-COR air stream. | LEO East | LEO-East-Inventory.xlsx | LI-COR | 1308 | LEO-E_Vent_LI-7000 | leo_east.datavalueslicor | dv.sensorid = 1308 AND dv.variableid = 57 | LOCALDATETIME | DATAVALUE | mmol/mol | mmol/mol | identity (keep physical units in SQL; convert later in Python) | Hill slope center | Atmospheric system/control point. | Useful for interpreting humidity effects and LI-COR gas measurements near atmospheric CO2 rows. | 2024-02-07 | 2024-03-22 | literal AA query validated in Oracle on 2026-04-15. Inventory window: 2024-02-07 to 2024-03-22. | SELECT dv.localdatetime, dv.datavalue FROM leo_east.datavalueslicor dv WHERE dv.sensorid = 1308 AND dv.variableid = 57 AND dv.localdatetime >= DATE '2024-02-07' ORDER BY dv.localdatetime; | Yes - literal AA query validated in Oracle on 2026-04-15. | 57 | H2O_cellA | Water vapor concentration | mmol/mol | SELECT v.variableid, v.variablecode, v.variablename, u.unitsabbreviation FROM leo_east.variables v LEFT JOIN leo_east.units u ON v.variableunitsid = u.unitsid WHERE v.variableid = 57;
Water vapor concentration | C_H2O | 0 | 0 |  | Level 0 | Atmospheric moisture support | Water vapor concentration records gas-phase moisture in the same LI-COR air stream. | LEO East | LEO-East-Inventory.xlsx | LI-COR | 1308 | LEO-E_Vent_LI-7000 | leo_east.datavalueslicor | dv.sensorid = 1308 AND dv.variableid = 58 | LOCALDATETIME | DATAVALUE | mmol/mol | mmol/mol | identity (keep physical units in SQL; convert later in Python) | Hill slope center | Atmospheric system/control point. | Useful for interpreting humidity effects and LI-COR gas measurements near atmospheric CO2 rows. | 2024-02-07 | 2024-03-22 | literal AA query validated in Oracle on 2026-04-15. Inventory window: 2024-02-07 to 2024-03-22. | SELECT dv.localdatetime, dv.datavalue FROM leo_east.datavalueslicor dv WHERE dv.sensorid = 1308 AND dv.variableid = 58 AND dv.localdatetime >= DATE '2024-02-07' ORDER BY dv.localdatetime; | Yes - literal AA query validated in Oracle on 2026-04-15. | 58 | H2O_cellB | Water vapor concentration | mmol/mol | SELECT v.variableid, v.variablecode, v.variablename, u.unitsabbreviation FROM leo_east.variables v LEFT JOIN leo_east.units u ON v.variableunitsid = u.unitsid WHERE v.variableid = 58;
Water vapor concentration | C_H2O | 0 | 4 | 0.25 | Level 1 (25 cm above surface) | Atmospheric moisture support | Water vapor concentration records gas-phase moisture in the same LI-COR air stream. | LEO East | LEO-East-Inventory.xlsx | LI-COR | 1257 | LEO-E_4_0_1_LI-7000 | leo_east.datavalueslicor | dv.sensorid = 1257 AND dv.variableid = 57 | LOCALDATETIME | DATAVALUE | mmol/mol | mmol/mol | identity (keep physical units in SQL; convert later in Python) | Hill slope east | Atmospheric point above the slope at x=0.0, y=4.0. | Useful for interpreting humidity effects and LI-COR gas measurements near atmospheric CO2 rows. | 2024-02-07 | 2024-03-22 | literal AA query validated in Oracle on 2026-04-15. Inventory window: 2024-02-07 to 2024-03-22. | SELECT dv.localdatetime, dv.datavalue FROM leo_east.datavalueslicor dv WHERE dv.sensorid = 1257 AND dv.variableid = 57 AND dv.localdatetime >= DATE '2024-02-07' ORDER BY dv.localdatetime; | Yes - literal AA query validated in Oracle on 2026-04-15. | 57 | H2O_cellA | Water vapor concentration | mmol/mol | SELECT v.variableid, v.variablecode, v.variablename, u.unitsabbreviation FROM leo_east.variables v LEFT JOIN leo_east.units u ON v.variableunitsid = u.unitsid WHERE v.variableid = 57;
Water vapor concentration | C_H2O | 0 | 4 | 0.25 | Level 1 (25 cm above surface) | Atmospheric moisture support | Water vapor concentration records gas-phase moisture in the same LI-COR air stream. | LEO East | LEO-East-Inventory.xlsx | LI-COR | 1257 | LEO-E_4_0_1_LI-7000 | leo_east.datavalueslicor | dv.sensorid = 1257 AND dv.variableid = 58 | LOCALDATETIME | DATAVALUE | mmol/mol | mmol/mol | identity (keep physical units in SQL; convert later in Python) | Hill slope east | Atmospheric point above the slope at x=0.0, y=4.0. | Useful for interpreting humidity effects and LI-COR gas measurements near atmospheric CO2 rows. | 2024-02-07 | 2024-03-22 | literal AA query validated in Oracle on 2026-04-15. Inventory window: 2024-02-07 to 2024-03-22. | SELECT dv.localdatetime, dv.datavalue FROM leo_east.datavalueslicor dv WHERE dv.sensorid = 1257 AND dv.variableid = 58 AND dv.localdatetime >= DATE '2024-02-07' ORDER BY dv.localdatetime; | Yes - literal AA query validated in Oracle on 2026-04-15. | 58 | H2O_cellB | Water vapor concentration | mmol/mol | SELECT v.variableid, v.variablecode, v.variablename, u.unitsabbreviation FROM leo_east.variables v LEFT JOIN leo_east.units u ON v.variableunitsid = u.unitsid WHERE v.variableid = 58;
Water vapor concentration | C_H2O | 0 | 4 | 1 | Level 2 (100 cm above surface) | Atmospheric moisture support | Water vapor concentration records gas-phase moisture in the same LI-COR air stream. | LEO East | LEO-East-Inventory.xlsx | LI-COR | 1258 | LEO-E_4_0_2_LI-7000 | leo_east.datavalueslicor | dv.sensorid = 1258 AND dv.variableid = 57 | LOCALDATETIME | DATAVALUE | mmol/mol | mmol/mol | identity (keep physical units in SQL; convert later in Python) | Hill slope east | Atmospheric point above the slope at x=0.0, y=4.0. | Useful for interpreting humidity effects and LI-COR gas measurements near atmospheric CO2 rows. | 2024-02-07 | 2024-03-22 | literal AA query validated in Oracle on 2026-04-15. Inventory window: 2024-02-07 to 2024-03-22. | SELECT dv.localdatetime, dv.datavalue FROM leo_east.datavalueslicor dv WHERE dv.sensorid = 1258 AND dv.variableid = 57 AND dv.localdatetime >= DATE '2024-02-07' ORDER BY dv.localdatetime; | Yes - literal AA query validated in Oracle on 2026-04-15. | 57 | H2O_cellA | Water vapor concentration | mmol/mol | SELECT v.variableid, v.variablecode, v.variablename, u.unitsabbreviation FROM leo_east.variables v LEFT JOIN leo_east.units u ON v.variableunitsid = u.unitsid WHERE v.variableid = 57;
Water vapor concentration | C_H2O | 0 | 4 | 1 | Level 2 (100 cm above surface) | Atmospheric moisture support | Water vapor concentration records gas-phase moisture in the same LI-COR air stream. | LEO East | LEO-East-Inventory.xlsx | LI-COR | 1258 | LEO-E_4_0_2_LI-7000 | leo_east.datavalueslicor | dv.sensorid = 1258 AND dv.variableid = 58 | LOCALDATETIME | DATAVALUE | mmol/mol | mmol/mol | identity (keep physical units in SQL; convert later in Python) | Hill slope east | Atmospheric point above the slope at x=0.0, y=4.0. | Useful for interpreting humidity effects and LI-COR gas measurements near atmospheric CO2 rows. | 2024-02-07 | 2024-03-22 | literal AA query validated in Oracle on 2026-04-15. Inventory window: 2024-02-07 to 2024-03-22. | SELECT dv.localdatetime, dv.datavalue FROM leo_east.datavalueslicor dv WHERE dv.sensorid = 1258 AND dv.variableid = 58 AND dv.localdatetime >= DATE '2024-02-07' ORDER BY dv.localdatetime; | Yes - literal AA query validated in Oracle on 2026-04-15. | 58 | H2O_cellB | Water vapor concentration | mmol/mol | SELECT v.variableid, v.variablecode, v.variablename, u.unitsabbreviation FROM leo_east.variables v LEFT JOIN leo_east.units u ON v.variableunitsid = u.unitsid WHERE v.variableid = 58;
Water vapor concentration | C_H2O | 0 | 4 | 3 | Level 3 (300 cm above surface) | Atmospheric moisture support | Water vapor concentration records gas-phase moisture in the same LI-COR air stream. | LEO East | LEO-East-Inventory.xlsx | LI-COR | 1259 | LEO-E_4_0_3_LI-7000 | leo_east.datavalueslicor | dv.sensorid = 1259 AND dv.variableid = 57 | LOCALDATETIME | DATAVALUE | mmol/mol | mmol/mol | identity (keep physical units in SQL; convert later in Python) | Hill slope east | Atmospheric point above the slope at x=0.0, y=4.0. | Useful for interpreting humidity effects and LI-COR gas measurements near atmospheric CO2 rows. | 2024-02-07 | 2024-03-22 | literal AA query validated in Oracle on 2026-04-15. Inventory window: 2024-02-07 to 2024-03-22. | SELECT dv.localdatetime, dv.datavalue FROM leo_east.datavalueslicor dv WHERE dv.sensorid = 1259 AND dv.variableid = 57 AND dv.localdatetime >= DATE '2024-02-07' ORDER BY dv.localdatetime; | Yes - literal AA query validated in Oracle on 2026-04-15. | 57 | H2O_cellA | Water vapor concentration | mmol/mol | SELECT v.variableid, v.variablecode, v.variablename, u.unitsabbreviation FROM leo_east.variables v LEFT JOIN leo_east.units u ON v.variableunitsid = u.unitsid WHERE v.variableid = 57;
Water vapor concentration | C_H2O | 0 | 4 | 3 | Level 3 (300 cm above surface) | Atmospheric moisture support | Water vapor concentration records gas-phase moisture in the same LI-COR air stream. | LEO East | LEO-East-Inventory.xlsx | LI-COR | 1259 | LEO-E_4_0_3_LI-7000 | leo_east.datavalueslicor | dv.sensorid = 1259 AND dv.variableid = 58 | LOCALDATETIME | DATAVALUE | mmol/mol | mmol/mol | identity (keep physical units in SQL; convert later in Python) | Hill slope east | Atmospheric point above the slope at x=0.0, y=4.0. | Useful for interpreting humidity effects and LI-COR gas measurements near atmospheric CO2 rows. | 2024-02-07 | 2024-03-22 | literal AA query validated in Oracle on 2026-04-15. Inventory window: 2024-02-07 to 2024-03-22. | SELECT dv.localdatetime, dv.datavalue FROM leo_east.datavalueslicor dv WHERE dv.sensorid = 1259 AND dv.variableid = 58 AND dv.localdatetime >= DATE '2024-02-07' ORDER BY dv.localdatetime; | Yes - literal AA query validated in Oracle on 2026-04-15. | 58 | H2O_cellB | Water vapor concentration | mmol/mol | SELECT v.variableid, v.variablecode, v.variablename, u.unitsabbreviation FROM leo_east.variables v LEFT JOIN leo_east.units u ON v.variableunitsid = u.unitsid WHERE v.variableid = 58;
Water vapor concentration | C_H2O | 0 | 4 | 6 | Level 4 (600 cm above surface) | Atmospheric moisture support | Water vapor concentration records gas-phase moisture in the same LI-COR air stream. | LEO East | LEO-East-Inventory.xlsx | LI-COR | 1260 | LEO-E_4_0_4_LI-7000 | leo_east.datavalueslicor | dv.sensorid = 1260 AND dv.variableid = 57 | LOCALDATETIME | DATAVALUE | mmol/mol | mmol/mol | identity (keep physical units in SQL; convert later in Python) | Hill slope east | Atmospheric point above the slope at x=0.0, y=4.0. | Useful for interpreting humidity effects and LI-COR gas measurements near atmospheric CO2 rows. | 2024-02-07 | 2024-03-22 | literal AA query validated in Oracle on 2026-04-15. Inventory window: 2024-02-07 to 2024-03-22. | SELECT dv.localdatetime, dv.datavalue FROM leo_east.datavalueslicor dv WHERE dv.sensorid = 1260 AND dv.variableid = 57 AND dv.localdatetime >= DATE '2024-02-07' ORDER BY dv.localdatetime; | Yes - literal AA query validated in Oracle on 2026-04-15. | 57 | H2O_cellA | Water vapor concentration | mmol/mol | SELECT v.variableid, v.variablecode, v.variablename, u.unitsabbreviation FROM leo_east.variables v LEFT JOIN leo_east.units u ON v.variableunitsid = u.unitsid WHERE v.variableid = 57;
Water vapor concentration | C_H2O | 0 | 4 | 6 | Level 4 (600 cm above surface) | Atmospheric moisture support | Water vapor concentration records gas-phase moisture in the same LI-COR air stream. | LEO East | LEO-East-Inventory.xlsx | LI-COR | 1260 | LEO-E_4_0_4_LI-7000 | leo_east.datavalueslicor | dv.sensorid = 1260 AND dv.variableid = 58 | LOCALDATETIME | DATAVALUE | mmol/mol | mmol/mol | identity (keep physical units in SQL; convert later in Python) | Hill slope east | Atmospheric point above the slope at x=0.0, y=4.0. | Useful for interpreting humidity effects and LI-COR gas measurements near atmospheric CO2 rows. | 2024-02-07 | 2024-03-22 | literal AA query validated in Oracle on 2026-04-15. Inventory window: 2024-02-07 to 2024-03-22. | SELECT dv.localdatetime, dv.datavalue FROM leo_east.datavalueslicor dv WHERE dv.sensorid = 1260 AND dv.variableid = 58 AND dv.localdatetime >= DATE '2024-02-07' ORDER BY dv.localdatetime; | Yes - literal AA query validated in Oracle on 2026-04-15. | 58 | H2O_cellB | Water vapor concentration | mmol/mol | SELECT v.variableid, v.variablecode, v.variablename, u.unitsabbreviation FROM leo_east.variables v LEFT JOIN leo_east.units u ON v.variableunitsid = u.unitsid WHERE v.variableid = 58;
Water vapor concentration | C_H2O | -2 | 10 | 0.25 | Level 1 (25 cm above surface) | Atmospheric moisture support | Water vapor concentration records gas-phase moisture in the same LI-COR air stream. | LEO East | LEO-East-Inventory.xlsx | LI-COR | 1261 | LEO-E_10_-2_1_LI-7000 | leo_east.datavalueslicor | dv.sensorid = 1261 AND dv.variableid = 57 | LOCALDATETIME | DATAVALUE | mmol/mol | mmol/mol | identity (keep physical units in SQL; convert later in Python) | Hill slope east | Atmospheric point above the slope at x=-2.0, y=10.0. | Useful for interpreting humidity effects and LI-COR gas measurements near atmospheric CO2 rows. | 2024-02-07 | 2024-03-22 | literal AA query validated in Oracle on 2026-04-15. Inventory window: 2024-02-07 to 2024-03-22. | SELECT dv.localdatetime, dv.datavalue FROM leo_east.datavalueslicor dv WHERE dv.sensorid = 1261 AND dv.variableid = 57 AND dv.localdatetime >= DATE '2024-02-07' ORDER BY dv.localdatetime; | Yes - literal AA query validated in Oracle on 2026-04-15. | 57 | H2O_cellA | Water vapor concentration | mmol/mol | SELECT v.variableid, v.variablecode, v.variablename, u.unitsabbreviation FROM leo_east.variables v LEFT JOIN leo_east.units u ON v.variableunitsid = u.unitsid WHERE v.variableid = 57;
Water vapor concentration | C_H2O | -2 | 10 | 0.25 | Level 1 (25 cm above surface) | Atmospheric moisture support | Water vapor concentration records gas-phase moisture in the same LI-COR air stream. | LEO East | LEO-East-Inventory.xlsx | LI-COR | 1261 | LEO-E_10_-2_1_LI-7000 | leo_east.datavalueslicor | dv.sensorid = 1261 AND dv.variableid = 58 | LOCALDATETIME | DATAVALUE | mmol/mol | mmol/mol | identity (keep physical units in SQL; convert later in Python) | Hill slope east | Atmospheric point above the slope at x=-2.0, y=10.0. | Useful for interpreting humidity effects and LI-COR gas measurements near atmospheric CO2 rows. | 2024-02-07 | 2024-03-22 | literal AA query validated in Oracle on 2026-04-15. Inventory window: 2024-02-07 to 2024-03-22. | SELECT dv.localdatetime, dv.datavalue FROM leo_east.datavalueslicor dv WHERE dv.sensorid = 1261 AND dv.variableid = 58 AND dv.localdatetime >= DATE '2024-02-07' ORDER BY dv.localdatetime; | Yes - literal AA query validated in Oracle on 2026-04-15. | 58 | H2O_cellB | Water vapor concentration | mmol/mol | SELECT v.variableid, v.variablecode, v.variablename, u.unitsabbreviation FROM leo_east.variables v LEFT JOIN leo_east.units u ON v.variableunitsid = u.unitsid WHERE v.variableid = 58;
Water vapor concentration | C_H2O | -2 | 10 | 1 | Level 2 (100 cm above surface) | Atmospheric moisture support | Water vapor concentration records gas-phase moisture in the same LI-COR air stream. | LEO East | LEO-East-Inventory.xlsx | LI-COR | 1262 | LEO-E_10_-2_2_LI-7000 | leo_east.datavalueslicor | dv.sensorid = 1262 AND dv.variableid = 57 | LOCALDATETIME | DATAVALUE | mmol/mol | mmol/mol | identity (keep physical units in SQL; convert later in Python) | Hill slope east | Atmospheric point above the slope at x=-2.0, y=10.0. | Useful for interpreting humidity effects and LI-COR gas measurements near atmospheric CO2 rows. | 2024-02-07 | 2024-03-22 | literal AA query validated in Oracle on 2026-04-15. Inventory window: 2024-02-07 to 2024-03-22. | SELECT dv.localdatetime, dv.datavalue FROM leo_east.datavalueslicor dv WHERE dv.sensorid = 1262 AND dv.variableid = 57 AND dv.localdatetime >= DATE '2024-02-07' ORDER BY dv.localdatetime; | Yes - literal AA query validated in Oracle on 2026-04-15. | 57 | H2O_cellA | Water vapor concentration | mmol/mol | SELECT v.variableid, v.variablecode, v.variablename, u.unitsabbreviation FROM leo_east.variables v LEFT JOIN leo_east.units u ON v.variableunitsid = u.unitsid WHERE v.variableid = 57;
Water vapor concentration | C_H2O | -2 | 10 | 1 | Level 2 (100 cm above surface) | Atmospheric moisture support | Water vapor concentration records gas-phase moisture in the same LI-COR air stream. | LEO East | LEO-East-Inventory.xlsx | LI-COR | 1262 | LEO-E_10_-2_2_LI-7000 | leo_east.datavalueslicor | dv.sensorid = 1262 AND dv.variableid = 58 | LOCALDATETIME | DATAVALUE | mmol/mol | mmol/mol | identity (keep physical units in SQL; convert later in Python) | Hill slope east | Atmospheric point above the slope at x=-2.0, y=10.0. | Useful for interpreting humidity effects and LI-COR gas measurements near atmospheric CO2 rows. | 2024-02-07 | 2024-03-22 | literal AA query validated in Oracle on 2026-04-15. Inventory window: 2024-02-07 to 2024-03-22. | SELECT dv.localdatetime, dv.datavalue FROM leo_east.datavalueslicor dv WHERE dv.sensorid = 1262 AND dv.variableid = 58 AND dv.localdatetime >= DATE '2024-02-07' ORDER BY dv.localdatetime; | Yes - literal AA query validated in Oracle on 2026-04-15. | 58 | H2O_cellB | Water vapor concentration | mmol/mol | SELECT v.variableid, v.variablecode, v.variablename, u.unitsabbreviation FROM leo_east.variables v LEFT JOIN leo_east.units u ON v.variableunitsid = u.unitsid WHERE v.variableid = 58;
Water vapor concentration | C_H2O | -2 | 10 | 3 | Level 3 (300 cm above surface) | Atmospheric moisture support | Water vapor concentration records gas-phase moisture in the same LI-COR air stream. | LEO East | LEO-East-Inventory.xlsx | LI-COR | 1263 | LEO-E_10_-2_3_LI-7000 | leo_east.datavalueslicor | dv.sensorid = 1263 AND dv.variableid = 57 | LOCALDATETIME | DATAVALUE | mmol/mol | mmol/mol | identity (keep physical units in SQL; convert later in Python) | Hill slope east | Atmospheric point above the slope at x=-2.0, y=10.0. | Useful for interpreting humidity effects and LI-COR gas measurements near atmospheric CO2 rows. | 2024-02-07 | 2024-03-22 | literal AA query validated in Oracle on 2026-04-15. Inventory window: 2024-02-07 to 2024-03-22. | SELECT dv.localdatetime, dv.datavalue FROM leo_east.datavalueslicor dv WHERE dv.sensorid = 1263 AND dv.variableid = 57 AND dv.localdatetime >= DATE '2024-02-07' ORDER BY dv.localdatetime; | Yes - literal AA query validated in Oracle on 2026-04-15. | 57 | H2O_cellA | Water vapor concentration | mmol/mol | SELECT v.variableid, v.variablecode, v.variablename, u.unitsabbreviation FROM leo_east.variables v LEFT JOIN leo_east.units u ON v.variableunitsid = u.unitsid WHERE v.variableid = 57;
Water vapor concentration | C_H2O | -2 | 10 | 3 | Level 3 (300 cm above surface) | Atmospheric moisture support | Water vapor concentration records gas-phase moisture in the same LI-COR air stream. | LEO East | LEO-East-Inventory.xlsx | LI-COR | 1263 | LEO-E_10_-2_3_LI-7000 | leo_east.datavalueslicor | dv.sensorid = 1263 AND dv.variableid = 58 | LOCALDATETIME | DATAVALUE | mmol/mol | mmol/mol | identity (keep physical units in SQL; convert later in Python) | Hill slope east | Atmospheric point above the slope at x=-2.0, y=10.0. | Useful for interpreting humidity effects and LI-COR gas measurements near atmospheric CO2 rows. | 2024-02-07 | 2024-03-22 | literal AA query validated in Oracle on 2026-04-15. Inventory window: 2024-02-07 to 2024-03-22. | SELECT dv.localdatetime, dv.datavalue FROM leo_east.datavalueslicor dv WHERE dv.sensorid = 1263 AND dv.variableid = 58 AND dv.localdatetime >= DATE '2024-02-07' ORDER BY dv.localdatetime; | Yes - literal AA query validated in Oracle on 2026-04-15. | 58 | H2O_cellB | Water vapor concentration | mmol/mol | SELECT v.variableid, v.variablecode, v.variablename, u.unitsabbreviation FROM leo_east.variables v LEFT JOIN leo_east.units u ON v.variableunitsid = u.unitsid WHERE v.variableid = 58;
Water vapor concentration | C_H2O | -2 | 10 | 6 | Level 4 (600 cm above surface) | Atmospheric moisture support | Water vapor concentration records gas-phase moisture in the same LI-COR air stream. | LEO East | LEO-East-Inventory.xlsx | LI-COR | 1264 | LEO-E_10_-2_4_LI-7000 | leo_east.datavalueslicor | dv.sensorid = 1264 AND dv.variableid = 57 | LOCALDATETIME | DATAVALUE | mmol/mol | mmol/mol | identity (keep physical units in SQL; convert later in Python) | Hill slope east | Atmospheric point above the slope at x=-2.0, y=10.0. | Useful for interpreting humidity effects and LI-COR gas measurements near atmospheric CO2 rows. | 2024-02-07 | 2024-03-22 | literal AA query validated in Oracle on 2026-04-15. Inventory window: 2024-02-07 to 2024-03-22. | SELECT dv.localdatetime, dv.datavalue FROM leo_east.datavalueslicor dv WHERE dv.sensorid = 1264 AND dv.variableid = 57 AND dv.localdatetime >= DATE '2024-02-07' ORDER BY dv.localdatetime; | Yes - literal AA query validated in Oracle on 2026-04-15. | 57 | H2O_cellA | Water vapor concentration | mmol/mol | SELECT v.variableid, v.variablecode, v.variablename, u.unitsabbreviation FROM leo_east.variables v LEFT JOIN leo_east.units u ON v.variableunitsid = u.unitsid WHERE v.variableid = 57;
Water vapor concentration | C_H2O | -2 | 10 | 6 | Level 4 (600 cm above surface) | Atmospheric moisture support | Water vapor concentration records gas-phase moisture in the same LI-COR air stream. | LEO East | LEO-East-Inventory.xlsx | LI-COR | 1264 | LEO-E_10_-2_4_LI-7000 | leo_east.datavalueslicor | dv.sensorid = 1264 AND dv.variableid = 58 | LOCALDATETIME | DATAVALUE | mmol/mol | mmol/mol | identity (keep physical units in SQL; convert later in Python) | Hill slope east | Atmospheric point above the slope at x=-2.0, y=10.0. | Useful for interpreting humidity effects and LI-COR gas measurements near atmospheric CO2 rows. | 2024-02-07 | 2024-03-22 | literal AA query validated in Oracle on 2026-04-15. Inventory window: 2024-02-07 to 2024-03-22. | SELECT dv.localdatetime, dv.datavalue FROM leo_east.datavalueslicor dv WHERE dv.sensorid = 1264 AND dv.variableid = 58 AND dv.localdatetime >= DATE '2024-02-07' ORDER BY dv.localdatetime; | Yes - literal AA query validated in Oracle on 2026-04-15. | 58 | H2O_cellB | Water vapor concentration | mmol/mol | SELECT v.variableid, v.variablecode, v.variablename, u.unitsabbreviation FROM leo_east.variables v LEFT JOIN leo_east.units u ON v.variableunitsid = u.unitsid WHERE v.variableid = 58;
Water vapor concentration | C_H2O | -2 | 10 | 10 | Level 5 (1000 cm above surface) | Atmospheric moisture support | Water vapor concentration records gas-phase moisture in the same LI-COR air stream. | LEO East | LEO-East-Inventory.xlsx | LI-COR | 1265 | LEO-E_10_-2_5_LI-7000 | leo_east.datavalueslicor | dv.sensorid = 1265 AND dv.variableid = 57 | LOCALDATETIME | DATAVALUE | mmol/mol | mmol/mol | identity (keep physical units in SQL; convert later in Python) | Hill slope east | Atmospheric point above the slope at x=-2.0, y=10.0. | Useful for interpreting humidity effects and LI-COR gas measurements near atmospheric CO2 rows. | 2024-02-07 | 2024-03-22 | literal AA query validated in Oracle on 2026-04-15. Inventory window: 2024-02-07 to 2024-03-22. | SELECT dv.localdatetime, dv.datavalue FROM leo_east.datavalueslicor dv WHERE dv.sensorid = 1265 AND dv.variableid = 57 AND dv.localdatetime >= DATE '2024-02-07' ORDER BY dv.localdatetime; | Yes - literal AA query validated in Oracle on 2026-04-15. | 57 | H2O_cellA | Water vapor concentration | mmol/mol | SELECT v.variableid, v.variablecode, v.variablename, u.unitsabbreviation FROM leo_east.variables v LEFT JOIN leo_east.units u ON v.variableunitsid = u.unitsid WHERE v.variableid = 57;
Water vapor concentration | C_H2O | -2 | 10 | 10 | Level 5 (1000 cm above surface) | Atmospheric moisture support | Water vapor concentration records gas-phase moisture in the same LI-COR air stream. | LEO East | LEO-East-Inventory.xlsx | LI-COR | 1265 | LEO-E_10_-2_5_LI-7000 | leo_east.datavalueslicor | dv.sensorid = 1265 AND dv.variableid = 58 | LOCALDATETIME | DATAVALUE | mmol/mol | mmol/mol | identity (keep physical units in SQL; convert later in Python) | Hill slope east | Atmospheric point above the slope at x=-2.0, y=10.0. | Useful for interpreting humidity effects and LI-COR gas measurements near atmospheric CO2 rows. | 2024-02-07 | 2024-03-22 | literal AA query validated in Oracle on 2026-04-15. Inventory window: 2024-02-07 to 2024-03-22. | SELECT dv.localdatetime, dv.datavalue FROM leo_east.datavalueslicor dv WHERE dv.sensorid = 1265 AND dv.variableid = 58 AND dv.localdatetime >= DATE '2024-02-07' ORDER BY dv.localdatetime; | Yes - literal AA query validated in Oracle on 2026-04-15. | 58 | H2O_cellB | Water vapor concentration | mmol/mol | SELECT v.variableid, v.variablecode, v.variablename, u.unitsabbreviation FROM leo_east.variables v LEFT JOIN leo_east.units u ON v.variableunitsid = u.unitsid WHERE v.variableid = 58;
Water vapor concentration | C_H2O | 2 | 10 | 0.25 | Level 1 (25 cm above surface) | Atmospheric moisture support | Water vapor concentration records gas-phase moisture in the same LI-COR air stream. | LEO East | LEO-East-Inventory.xlsx | LI-COR | 1266 | LEO-E_10_2_1_LI-7000 | leo_east.datavalueslicor | dv.sensorid = 1266 AND dv.variableid = 57 | LOCALDATETIME | DATAVALUE | mmol/mol | mmol/mol | identity (keep physical units in SQL; convert later in Python) | Hill slope east | Atmospheric point above the slope at x=2.0, y=10.0. | Useful for interpreting humidity effects and LI-COR gas measurements near atmospheric CO2 rows. | 2024-02-07 | 2024-03-22 | literal AA query validated in Oracle on 2026-04-15. Inventory window: 2024-02-07 to 2024-03-22. | SELECT dv.localdatetime, dv.datavalue FROM leo_east.datavalueslicor dv WHERE dv.sensorid = 1266 AND dv.variableid = 57 AND dv.localdatetime >= DATE '2024-02-07' ORDER BY dv.localdatetime; | Yes - literal AA query validated in Oracle on 2026-04-15. | 57 | H2O_cellA | Water vapor concentration | mmol/mol | SELECT v.variableid, v.variablecode, v.variablename, u.unitsabbreviation FROM leo_east.variables v LEFT JOIN leo_east.units u ON v.variableunitsid = u.unitsid WHERE v.variableid = 57;
Water vapor concentration | C_H2O | 2 | 10 | 0.25 | Level 1 (25 cm above surface) | Atmospheric moisture support | Water vapor concentration records gas-phase moisture in the same LI-COR air stream. | LEO East | LEO-East-Inventory.xlsx | LI-COR | 1266 | LEO-E_10_2_1_LI-7000 | leo_east.datavalueslicor | dv.sensorid = 1266 AND dv.variableid = 58 | LOCALDATETIME | DATAVALUE | mmol/mol | mmol/mol | identity (keep physical units in SQL; convert later in Python) | Hill slope east | Atmospheric point above the slope at x=2.0, y=10.0. | Useful for interpreting humidity effects and LI-COR gas measurements near atmospheric CO2 rows. | 2024-02-07 | 2024-03-22 | literal AA query validated in Oracle on 2026-04-15. Inventory window: 2024-02-07 to 2024-03-22. | SELECT dv.localdatetime, dv.datavalue FROM leo_east.datavalueslicor dv WHERE dv.sensorid = 1266 AND dv.variableid = 58 AND dv.localdatetime >= DATE '2024-02-07' ORDER BY dv.localdatetime; | Yes - literal AA query validated in Oracle on 2026-04-15. | 58 | H2O_cellB | Water vapor concentration | mmol/mol | SELECT v.variableid, v.variablecode, v.variablename, u.unitsabbreviation FROM leo_east.variables v LEFT JOIN leo_east.units u ON v.variableunitsid = u.unitsid WHERE v.variableid = 58;
Water vapor concentration | C_H2O | 2 | 10 | 1 | Level 2 (100 cm above surface) | Atmospheric moisture support | Water vapor concentration records gas-phase moisture in the same LI-COR air stream. | LEO East | LEO-East-Inventory.xlsx | LI-COR | 1267 | LEO-E_10_2_2_LI-7000 | leo_east.datavalueslicor | dv.sensorid = 1267 AND dv.variableid = 57 | LOCALDATETIME | DATAVALUE | mmol/mol | mmol/mol | identity (keep physical units in SQL; convert later in Python) | Hill slope east | Atmospheric point above the slope at x=2.0, y=10.0. | Useful for interpreting humidity effects and LI-COR gas measurements near atmospheric CO2 rows. | 2024-02-07 | 2024-03-22 | literal AA query validated in Oracle on 2026-04-15. Inventory window: 2024-02-07 to 2024-03-22. | SELECT dv.localdatetime, dv.datavalue FROM leo_east.datavalueslicor dv WHERE dv.sensorid = 1267 AND dv.variableid = 57 AND dv.localdatetime >= DATE '2024-02-07' ORDER BY dv.localdatetime; | Yes - literal AA query validated in Oracle on 2026-04-15. | 57 | H2O_cellA | Water vapor concentration | mmol/mol | SELECT v.variableid, v.variablecode, v.variablename, u.unitsabbreviation FROM leo_east.variables v LEFT JOIN leo_east.units u ON v.variableunitsid = u.unitsid WHERE v.variableid = 57;
Water vapor concentration | C_H2O | 2 | 10 | 1 | Level 2 (100 cm above surface) | Atmospheric moisture support | Water vapor concentration records gas-phase moisture in the same LI-COR air stream. | LEO East | LEO-East-Inventory.xlsx | LI-COR | 1267 | LEO-E_10_2_2_LI-7000 | leo_east.datavalueslicor | dv.sensorid = 1267 AND dv.variableid = 58 | LOCALDATETIME | DATAVALUE | mmol/mol | mmol/mol | identity (keep physical units in SQL; convert later in Python) | Hill slope east | Atmospheric point above the slope at x=2.0, y=10.0. | Useful for interpreting humidity effects and LI-COR gas measurements near atmospheric CO2 rows. | 2024-02-07 | 2024-03-22 | literal AA query validated in Oracle on 2026-04-15. Inventory window: 2024-02-07 to 2024-03-22. | SELECT dv.localdatetime, dv.datavalue FROM leo_east.datavalueslicor dv WHERE dv.sensorid = 1267 AND dv.variableid = 58 AND dv.localdatetime >= DATE '2024-02-07' ORDER BY dv.localdatetime; | Yes - literal AA query validated in Oracle on 2026-04-15. | 58 | H2O_cellB | Water vapor concentration | mmol/mol | SELECT v.variableid, v.variablecode, v.variablename, u.unitsabbreviation FROM leo_east.variables v LEFT JOIN leo_east.units u ON v.variableunitsid = u.unitsid WHERE v.variableid = 58;
Water vapor concentration | C_H2O | 2 | 10 | 3 | Level 3 (300 cm above surface) | Atmospheric moisture support | Water vapor concentration records gas-phase moisture in the same LI-COR air stream. | LEO East | LEO-East-Inventory.xlsx | LI-COR | 1268 | LEO-E_10_2_3_LI-7000 | leo_east.datavalueslicor | dv.sensorid = 1268 AND dv.variableid = 57 | LOCALDATETIME | DATAVALUE | mmol/mol | mmol/mol | identity (keep physical units in SQL; convert later in Python) | Hill slope east | Atmospheric point above the slope at x=2.0, y=10.0. | Useful for interpreting humidity effects and LI-COR gas measurements near atmospheric CO2 rows. | 2024-02-07 | 2024-03-22 | literal AA query validated in Oracle on 2026-04-15. Inventory window: 2024-02-07 to 2024-03-22. | SELECT dv.localdatetime, dv.datavalue FROM leo_east.datavalueslicor dv WHERE dv.sensorid = 1268 AND dv.variableid = 57 AND dv.localdatetime >= DATE '2024-02-07' ORDER BY dv.localdatetime; | Yes - literal AA query validated in Oracle on 2026-04-15. | 57 | H2O_cellA | Water vapor concentration | mmol/mol | SELECT v.variableid, v.variablecode, v.variablename, u.unitsabbreviation FROM leo_east.variables v LEFT JOIN leo_east.units u ON v.variableunitsid = u.unitsid WHERE v.variableid = 57;
Water vapor concentration | C_H2O | 2 | 10 | 3 | Level 3 (300 cm above surface) | Atmospheric moisture support | Water vapor concentration records gas-phase moisture in the same LI-COR air stream. | LEO East | LEO-East-Inventory.xlsx | LI-COR | 1268 | LEO-E_10_2_3_LI-7000 | leo_east.datavalueslicor | dv.sensorid = 1268 AND dv.variableid = 58 | LOCALDATETIME | DATAVALUE | mmol/mol | mmol/mol | identity (keep physical units in SQL; convert later in Python) | Hill slope east | Atmospheric point above the slope at x=2.0, y=10.0. | Useful for interpreting humidity effects and LI-COR gas measurements near atmospheric CO2 rows. | 2024-02-07 | 2024-03-22 | literal AA query validated in Oracle on 2026-04-15. Inventory window: 2024-02-07 to 2024-03-22. | SELECT dv.localdatetime, dv.datavalue FROM leo_east.datavalueslicor dv WHERE dv.sensorid = 1268 AND dv.variableid = 58 AND dv.localdatetime >= DATE '2024-02-07' ORDER BY dv.localdatetime; | Yes - literal AA query validated in Oracle on 2026-04-15. | 58 | H2O_cellB | Water vapor concentration | mmol/mol | SELECT v.variableid, v.variablecode, v.variablename, u.unitsabbreviation FROM leo_east.variables v LEFT JOIN leo_east.units u ON v.variableunitsid = u.unitsid WHERE v.variableid = 58;
Water vapor concentration | C_H2O | 2 | 10 | 6 | Level 4 (600 cm above surface) | Atmospheric moisture support | Water vapor concentration records gas-phase moisture in the same LI-COR air stream. | LEO East | LEO-East-Inventory.xlsx | LI-COR | 1269 | LEO-E_10_2_4_LI-7000 | leo_east.datavalueslicor | dv.sensorid = 1269 AND dv.variableid = 57 | LOCALDATETIME | DATAVALUE | mmol/mol | mmol/mol | identity (keep physical units in SQL; convert later in Python) | Hill slope east | Atmospheric point above the slope at x=2.0, y=10.0. | Useful for interpreting humidity effects and LI-COR gas measurements near atmospheric CO2 rows. | 2024-02-07 | 2024-03-22 | literal AA query validated in Oracle on 2026-04-15. Inventory window: 2024-02-07 to 2024-03-22. | SELECT dv.localdatetime, dv.datavalue FROM leo_east.datavalueslicor dv WHERE dv.sensorid = 1269 AND dv.variableid = 57 AND dv.localdatetime >= DATE '2024-02-07' ORDER BY dv.localdatetime; | Yes - literal AA query validated in Oracle on 2026-04-15. | 57 | H2O_cellA | Water vapor concentration | mmol/mol | SELECT v.variableid, v.variablecode, v.variablename, u.unitsabbreviation FROM leo_east.variables v LEFT JOIN leo_east.units u ON v.variableunitsid = u.unitsid WHERE v.variableid = 57;
Water vapor concentration | C_H2O | 2 | 10 | 6 | Level 4 (600 cm above surface) | Atmospheric moisture support | Water vapor concentration records gas-phase moisture in the same LI-COR air stream. | LEO East | LEO-East-Inventory.xlsx | LI-COR | 1269 | LEO-E_10_2_4_LI-7000 | leo_east.datavalueslicor | dv.sensorid = 1269 AND dv.variableid = 58 | LOCALDATETIME | DATAVALUE | mmol/mol | mmol/mol | identity (keep physical units in SQL; convert later in Python) | Hill slope east | Atmospheric point above the slope at x=2.0, y=10.0. | Useful for interpreting humidity effects and LI-COR gas measurements near atmospheric CO2 rows. | 2024-02-07 | 2024-03-22 | literal AA query validated in Oracle on 2026-04-15. Inventory window: 2024-02-07 to 2024-03-22. | SELECT dv.localdatetime, dv.datavalue FROM leo_east.datavalueslicor dv WHERE dv.sensorid = 1269 AND dv.variableid = 58 AND dv.localdatetime >= DATE '2024-02-07' ORDER BY dv.localdatetime; | Yes - literal AA query validated in Oracle on 2026-04-15. | 58 | H2O_cellB | Water vapor concentration | mmol/mol | SELECT v.variableid, v.variablecode, v.variablename, u.unitsabbreviation FROM leo_east.variables v LEFT JOIN leo_east.units u ON v.variableunitsid = u.unitsid WHERE v.variableid = 58;
Water vapor concentration | C_H2O | 2 | 10 | 10 | Level 5 (1000 cm above surface) | Atmospheric moisture support | Water vapor concentration records gas-phase moisture in the same LI-COR air stream. | LEO East | LEO-East-Inventory.xlsx | LI-COR | 1270 | LEO-E_10_2_5_LI-7000 | leo_east.datavalueslicor | dv.sensorid = 1270 AND dv.variableid = 57 | LOCALDATETIME | DATAVALUE | mmol/mol | mmol/mol | identity (keep physical units in SQL; convert later in Python) | Hill slope east | Atmospheric point above the slope at x=2.0, y=10.0. | Useful for interpreting humidity effects and LI-COR gas measurements near atmospheric CO2 rows. | 2024-02-07 | 2024-03-22 | literal AA query validated in Oracle on 2026-04-15. Inventory window: 2024-02-07 to 2024-03-22. | SELECT dv.localdatetime, dv.datavalue FROM leo_east.datavalueslicor dv WHERE dv.sensorid = 1270 AND dv.variableid = 57 AND dv.localdatetime >= DATE '2024-02-07' ORDER BY dv.localdatetime; | Yes - literal AA query validated in Oracle on 2026-04-15. | 57 | H2O_cellA | Water vapor concentration | mmol/mol | SELECT v.variableid, v.variablecode, v.variablename, u.unitsabbreviation FROM leo_east.variables v LEFT JOIN leo_east.units u ON v.variableunitsid = u.unitsid WHERE v.variableid = 57;
Water vapor concentration | C_H2O | 2 | 10 | 10 | Level 5 (1000 cm above surface) | Atmospheric moisture support | Water vapor concentration records gas-phase moisture in the same LI-COR air stream. | LEO East | LEO-East-Inventory.xlsx | LI-COR | 1270 | LEO-E_10_2_5_LI-7000 | leo_east.datavalueslicor | dv.sensorid = 1270 AND dv.variableid = 58 | LOCALDATETIME | DATAVALUE | mmol/mol | mmol/mol | identity (keep physical units in SQL; convert later in Python) | Hill slope east | Atmospheric point above the slope at x=2.0, y=10.0. | Useful for interpreting humidity effects and LI-COR gas measurements near atmospheric CO2 rows. | 2024-02-07 | 2024-03-22 | literal AA query validated in Oracle on 2026-04-15. Inventory window: 2024-02-07 to 2024-03-22. | SELECT dv.localdatetime, dv.datavalue FROM leo_east.datavalueslicor dv WHERE dv.sensorid = 1270 AND dv.variableid = 58 AND dv.localdatetime >= DATE '2024-02-07' ORDER BY dv.localdatetime; | Yes - literal AA query validated in Oracle on 2026-04-15. | 58 | H2O_cellB | Water vapor concentration | mmol/mol | SELECT v.variableid, v.variablecode, v.variablename, u.unitsabbreviation FROM leo_east.variables v LEFT JOIN leo_east.units u ON v.variableunitsid = u.unitsid WHERE v.variableid = 58;
Water vapor concentration | C_H2O | 0 | 17 | 0.25 | Level 1 (25 cm above surface) | Atmospheric moisture support | Water vapor concentration records gas-phase moisture in the same LI-COR air stream. | LEO East | LEO-East-Inventory.xlsx | LI-COR | 1271 | LEO-E_17_0_1_LI-7000 | leo_east.datavalueslicor | dv.sensorid = 1271 AND dv.variableid = 57 | LOCALDATETIME | DATAVALUE | mmol/mol | mmol/mol | identity (keep physical units in SQL; convert later in Python) | Hill slope east | Atmospheric point above the slope at x=0.0, y=17.0. | Useful for interpreting humidity effects and LI-COR gas measurements near atmospheric CO2 rows. | 2024-02-07 | 2024-03-22 | literal AA query validated in Oracle on 2026-04-15. Inventory window: 2024-02-07 to 2024-03-22. | SELECT dv.localdatetime, dv.datavalue FROM leo_east.datavalueslicor dv WHERE dv.sensorid = 1271 AND dv.variableid = 57 AND dv.localdatetime >= DATE '2024-02-07' ORDER BY dv.localdatetime; | Yes - literal AA query validated in Oracle on 2026-04-15. | 57 | H2O_cellA | Water vapor concentration | mmol/mol | SELECT v.variableid, v.variablecode, v.variablename, u.unitsabbreviation FROM leo_east.variables v LEFT JOIN leo_east.units u ON v.variableunitsid = u.unitsid WHERE v.variableid = 57;
Water vapor concentration | C_H2O | 0 | 17 | 0.25 | Level 1 (25 cm above surface) | Atmospheric moisture support | Water vapor concentration records gas-phase moisture in the same LI-COR air stream. | LEO East | LEO-East-Inventory.xlsx | LI-COR | 1271 | LEO-E_17_0_1_LI-7000 | leo_east.datavalueslicor | dv.sensorid = 1271 AND dv.variableid = 58 | LOCALDATETIME | DATAVALUE | mmol/mol | mmol/mol | identity (keep physical units in SQL; convert later in Python) | Hill slope east | Atmospheric point above the slope at x=0.0, y=17.0. | Useful for interpreting humidity effects and LI-COR gas measurements near atmospheric CO2 rows. | 2024-02-07 | 2024-03-22 | literal AA query validated in Oracle on 2026-04-15. Inventory window: 2024-02-07 to 2024-03-22. | SELECT dv.localdatetime, dv.datavalue FROM leo_east.datavalueslicor dv WHERE dv.sensorid = 1271 AND dv.variableid = 58 AND dv.localdatetime >= DATE '2024-02-07' ORDER BY dv.localdatetime; | Yes - literal AA query validated in Oracle on 2026-04-15. | 58 | H2O_cellB | Water vapor concentration | mmol/mol | SELECT v.variableid, v.variablecode, v.variablename, u.unitsabbreviation FROM leo_east.variables v LEFT JOIN leo_east.units u ON v.variableunitsid = u.unitsid WHERE v.variableid = 58;
Water vapor concentration | C_H2O | 0 | 17 | 1 | Level 2 (100 cm above surface) | Atmospheric moisture support | Water vapor concentration records gas-phase moisture in the same LI-COR air stream. | LEO East | LEO-East-Inventory.xlsx | LI-COR | 1272 | LEO-E_17_0_2_LI-7000 | leo_east.datavalueslicor | dv.sensorid = 1272 AND dv.variableid = 57 | LOCALDATETIME | DATAVALUE | mmol/mol | mmol/mol | identity (keep physical units in SQL; convert later in Python) | Hill slope east | Atmospheric point above the slope at x=0.0, y=17.0. | Useful for interpreting humidity effects and LI-COR gas measurements near atmospheric CO2 rows. | 2024-02-07 | 2024-03-22 | literal AA query validated in Oracle on 2026-04-15. Inventory window: 2024-02-07 to 2024-03-22. | SELECT dv.localdatetime, dv.datavalue FROM leo_east.datavalueslicor dv WHERE dv.sensorid = 1272 AND dv.variableid = 57 AND dv.localdatetime >= DATE '2024-02-07' ORDER BY dv.localdatetime; | Yes - literal AA query validated in Oracle on 2026-04-15. | 57 | H2O_cellA | Water vapor concentration | mmol/mol | SELECT v.variableid, v.variablecode, v.variablename, u.unitsabbreviation FROM leo_east.variables v LEFT JOIN leo_east.units u ON v.variableunitsid = u.unitsid WHERE v.variableid = 57;
Water vapor concentration | C_H2O | 0 | 17 | 1 | Level 2 (100 cm above surface) | Atmospheric moisture support | Water vapor concentration records gas-phase moisture in the same LI-COR air stream. | LEO East | LEO-East-Inventory.xlsx | LI-COR | 1272 | LEO-E_17_0_2_LI-7000 | leo_east.datavalueslicor | dv.sensorid = 1272 AND dv.variableid = 58 | LOCALDATETIME | DATAVALUE | mmol/mol | mmol/mol | identity (keep physical units in SQL; convert later in Python) | Hill slope east | Atmospheric point above the slope at x=0.0, y=17.0. | Useful for interpreting humidity effects and LI-COR gas measurements near atmospheric CO2 rows. | 2024-02-07 | 2024-03-22 | literal AA query validated in Oracle on 2026-04-15. Inventory window: 2024-02-07 to 2024-03-22. | SELECT dv.localdatetime, dv.datavalue FROM leo_east.datavalueslicor dv WHERE dv.sensorid = 1272 AND dv.variableid = 58 AND dv.localdatetime >= DATE '2024-02-07' ORDER BY dv.localdatetime; | Yes - literal AA query validated in Oracle on 2026-04-15. | 58 | H2O_cellB | Water vapor concentration | mmol/mol | SELECT v.variableid, v.variablecode, v.variablename, u.unitsabbreviation FROM leo_east.variables v LEFT JOIN leo_east.units u ON v.variableunitsid = u.unitsid WHERE v.variableid = 58;
Water vapor concentration | C_H2O | 0 | 17 | 3 | Level 3 (300 cm above surface) | Atmospheric moisture support | Water vapor concentration records gas-phase moisture in the same LI-COR air stream. | LEO East | LEO-East-Inventory.xlsx | LI-COR | 1273 | LEO-E_17_0_3_LI-7000 | leo_east.datavalueslicor | dv.sensorid = 1273 AND dv.variableid = 57 | LOCALDATETIME | DATAVALUE | mmol/mol | mmol/mol | identity (keep physical units in SQL; convert later in Python) | Hill slope east | Atmospheric point above the slope at x=0.0, y=17.0. | Useful for interpreting humidity effects and LI-COR gas measurements near atmospheric CO2 rows. | 2024-02-07 | 2024-03-22 | literal AA query validated in Oracle on 2026-04-15. Inventory window: 2024-02-07 to 2024-03-22. | SELECT dv.localdatetime, dv.datavalue FROM leo_east.datavalueslicor dv WHERE dv.sensorid = 1273 AND dv.variableid = 57 AND dv.localdatetime >= DATE '2024-02-07' ORDER BY dv.localdatetime; | Yes - literal AA query validated in Oracle on 2026-04-15. | 57 | H2O_cellA | Water vapor concentration | mmol/mol | SELECT v.variableid, v.variablecode, v.variablename, u.unitsabbreviation FROM leo_east.variables v LEFT JOIN leo_east.units u ON v.variableunitsid = u.unitsid WHERE v.variableid = 57;
Water vapor concentration | C_H2O | 0 | 17 | 3 | Level 3 (300 cm above surface) | Atmospheric moisture support | Water vapor concentration records gas-phase moisture in the same LI-COR air stream. | LEO East | LEO-East-Inventory.xlsx | LI-COR | 1273 | LEO-E_17_0_3_LI-7000 | leo_east.datavalueslicor | dv.sensorid = 1273 AND dv.variableid = 58 | LOCALDATETIME | DATAVALUE | mmol/mol | mmol/mol | identity (keep physical units in SQL; convert later in Python) | Hill slope east | Atmospheric point above the slope at x=0.0, y=17.0. | Useful for interpreting humidity effects and LI-COR gas measurements near atmospheric CO2 rows. | 2024-02-07 | 2024-03-22 | literal AA query validated in Oracle on 2026-04-15. Inventory window: 2024-02-07 to 2024-03-22. | SELECT dv.localdatetime, dv.datavalue FROM leo_east.datavalueslicor dv WHERE dv.sensorid = 1273 AND dv.variableid = 58 AND dv.localdatetime >= DATE '2024-02-07' ORDER BY dv.localdatetime; | Yes - literal AA query validated in Oracle on 2026-04-15. | 58 | H2O_cellB | Water vapor concentration | mmol/mol | SELECT v.variableid, v.variablecode, v.variablename, u.unitsabbreviation FROM leo_east.variables v LEFT JOIN leo_east.units u ON v.variableunitsid = u.unitsid WHERE v.variableid = 58;
Water vapor concentration | C_H2O | 0 | 17 | 6 | Level 4 (600 cm above surface) | Atmospheric moisture support | Water vapor concentration records gas-phase moisture in the same LI-COR air stream. | LEO East | LEO-East-Inventory.xlsx | LI-COR | 1274 | LEO-E_17_0_4_LI-7000 | leo_east.datavalueslicor | dv.sensorid = 1274 AND dv.variableid = 57 | LOCALDATETIME | DATAVALUE | mmol/mol | mmol/mol | identity (keep physical units in SQL; convert later in Python) | Hill slope east | Atmospheric point above the slope at x=0.0, y=17.0. | Useful for interpreting humidity effects and LI-COR gas measurements near atmospheric CO2 rows. | 2024-02-07 | 2024-03-22 | literal AA query validated in Oracle on 2026-04-15. Inventory window: 2024-02-07 to 2024-03-22. | SELECT dv.localdatetime, dv.datavalue FROM leo_east.datavalueslicor dv WHERE dv.sensorid = 1274 AND dv.variableid = 57 AND dv.localdatetime >= DATE '2024-02-07' ORDER BY dv.localdatetime; | Yes - literal AA query validated in Oracle on 2026-04-15. | 57 | H2O_cellA | Water vapor concentration | mmol/mol | SELECT v.variableid, v.variablecode, v.variablename, u.unitsabbreviation FROM leo_east.variables v LEFT JOIN leo_east.units u ON v.variableunitsid = u.unitsid WHERE v.variableid = 57;
Water vapor concentration | C_H2O | 0 | 17 | 6 | Level 4 (600 cm above surface) | Atmospheric moisture support | Water vapor concentration records gas-phase moisture in the same LI-COR air stream. | LEO East | LEO-East-Inventory.xlsx | LI-COR | 1274 | LEO-E_17_0_4_LI-7000 | leo_east.datavalueslicor | dv.sensorid = 1274 AND dv.variableid = 58 | LOCALDATETIME | DATAVALUE | mmol/mol | mmol/mol | identity (keep physical units in SQL; convert later in Python) | Hill slope east | Atmospheric point above the slope at x=0.0, y=17.0. | Useful for interpreting humidity effects and LI-COR gas measurements near atmospheric CO2 rows. | 2024-02-07 | 2024-03-22 | literal AA query validated in Oracle on 2026-04-15. Inventory window: 2024-02-07 to 2024-03-22. | SELECT dv.localdatetime, dv.datavalue FROM leo_east.datavalueslicor dv WHERE dv.sensorid = 1274 AND dv.variableid = 58 AND dv.localdatetime >= DATE '2024-02-07' ORDER BY dv.localdatetime; | Yes - literal AA query validated in Oracle on 2026-04-15. | 58 | H2O_cellB | Water vapor concentration | mmol/mol | SELECT v.variableid, v.variablecode, v.variablename, u.unitsabbreviation FROM leo_east.variables v LEFT JOIN leo_east.units u ON v.variableunitsid = u.unitsid WHERE v.variableid = 58;
Water vapor concentration | C_H2O | 0 | 17 | 10 | Level 5 (1000 cm above surface) | Atmospheric moisture support | Water vapor concentration records gas-phase moisture in the same LI-COR air stream. | LEO East | LEO-East-Inventory.xlsx | LI-COR | 1275 | LEO-E_17_0_5_LI-7000 | leo_east.datavalueslicor | dv.sensorid = 1275 AND dv.variableid = 57 | LOCALDATETIME | DATAVALUE | mmol/mol | mmol/mol | identity (keep physical units in SQL; convert later in Python) | Hill slope east | Atmospheric point above the slope at x=0.0, y=17.0. | Useful for interpreting humidity effects and LI-COR gas measurements near atmospheric CO2 rows. | 2024-02-07 | 2024-03-22 | literal AA query validated in Oracle on 2026-04-15. Inventory window: 2024-02-07 to 2024-03-22. | SELECT dv.localdatetime, dv.datavalue FROM leo_east.datavalueslicor dv WHERE dv.sensorid = 1275 AND dv.variableid = 57 AND dv.localdatetime >= DATE '2024-02-07' ORDER BY dv.localdatetime; | Yes - literal AA query validated in Oracle on 2026-04-15. | 57 | H2O_cellA | Water vapor concentration | mmol/mol | SELECT v.variableid, v.variablecode, v.variablename, u.unitsabbreviation FROM leo_east.variables v LEFT JOIN leo_east.units u ON v.variableunitsid = u.unitsid WHERE v.variableid = 57;
Water vapor concentration | C_H2O | 0 | 17 | 10 | Level 5 (1000 cm above surface) | Atmospheric moisture support | Water vapor concentration records gas-phase moisture in the same LI-COR air stream. | LEO East | LEO-East-Inventory.xlsx | LI-COR | 1275 | LEO-E_17_0_5_LI-7000 | leo_east.datavalueslicor | dv.sensorid = 1275 AND dv.variableid = 58 | LOCALDATETIME | DATAVALUE | mmol/mol | mmol/mol | identity (keep physical units in SQL; convert later in Python) | Hill slope east | Atmospheric point above the slope at x=0.0, y=17.0. | Useful for interpreting humidity effects and LI-COR gas measurements near atmospheric CO2 rows. | 2024-02-07 | 2024-03-22 | literal AA query validated in Oracle on 2026-04-15. Inventory window: 2024-02-07 to 2024-03-22. | SELECT dv.localdatetime, dv.datavalue FROM leo_east.datavalueslicor dv WHERE dv.sensorid = 1275 AND dv.variableid = 58 AND dv.localdatetime >= DATE '2024-02-07' ORDER BY dv.localdatetime; | Yes - literal AA query validated in Oracle on 2026-04-15. | 58 | H2O_cellB | Water vapor concentration | mmol/mol | SELECT v.variableid, v.variablecode, v.variablename, u.unitsabbreviation FROM leo_east.variables v LEFT JOIN leo_east.units u ON v.variableunitsid = u.unitsid WHERE v.variableid = 58;
Water vapor concentration | C_H2O | 0 | 24 | 0.25 | Level 1 (25 cm above surface) | Atmospheric moisture support | Water vapor concentration records gas-phase moisture in the same LI-COR air stream. | LEO East | LEO-East-Inventory.xlsx | LI-COR | 1276 | LEO-E_24_0_1_LI-7000 | leo_east.datavalueslicor | dv.sensorid = 1276 AND dv.variableid = 57 | LOCALDATETIME | DATAVALUE | mmol/mol | mmol/mol | identity (keep physical units in SQL; convert later in Python) | Hill slope east | Atmospheric point above the slope at x=0.0, y=24.0. | Useful for interpreting humidity effects and LI-COR gas measurements near atmospheric CO2 rows. | 2024-02-07 | 2024-03-22 | literal AA query validated in Oracle on 2026-04-15. Inventory window: 2024-02-07 to 2024-03-22. | SELECT dv.localdatetime, dv.datavalue FROM leo_east.datavalueslicor dv WHERE dv.sensorid = 1276 AND dv.variableid = 57 AND dv.localdatetime >= DATE '2024-02-07' ORDER BY dv.localdatetime; | Yes - literal AA query validated in Oracle on 2026-04-15. | 57 | H2O_cellA | Water vapor concentration | mmol/mol | SELECT v.variableid, v.variablecode, v.variablename, u.unitsabbreviation FROM leo_east.variables v LEFT JOIN leo_east.units u ON v.variableunitsid = u.unitsid WHERE v.variableid = 57;
Water vapor concentration | C_H2O | 0 | 24 | 0.25 | Level 1 (25 cm above surface) | Atmospheric moisture support | Water vapor concentration records gas-phase moisture in the same LI-COR air stream. | LEO East | LEO-East-Inventory.xlsx | LI-COR | 1276 | LEO-E_24_0_1_LI-7000 | leo_east.datavalueslicor | dv.sensorid = 1276 AND dv.variableid = 58 | LOCALDATETIME | DATAVALUE | mmol/mol | mmol/mol | identity (keep physical units in SQL; convert later in Python) | Hill slope east | Atmospheric point above the slope at x=0.0, y=24.0. | Useful for interpreting humidity effects and LI-COR gas measurements near atmospheric CO2 rows. | 2024-02-07 | 2024-03-22 | literal AA query validated in Oracle on 2026-04-15. Inventory window: 2024-02-07 to 2024-03-22. | SELECT dv.localdatetime, dv.datavalue FROM leo_east.datavalueslicor dv WHERE dv.sensorid = 1276 AND dv.variableid = 58 AND dv.localdatetime >= DATE '2024-02-07' ORDER BY dv.localdatetime; | Yes - literal AA query validated in Oracle on 2026-04-15. | 58 | H2O_cellB | Water vapor concentration | mmol/mol | SELECT v.variableid, v.variablecode, v.variablename, u.unitsabbreviation FROM leo_east.variables v LEFT JOIN leo_east.units u ON v.variableunitsid = u.unitsid WHERE v.variableid = 58;
Water vapor concentration | C_H2O | 0 | 24 | 1 | Level 2 (100 cm above surface) | Atmospheric moisture support | Water vapor concentration records gas-phase moisture in the same LI-COR air stream. | LEO East | LEO-East-Inventory.xlsx | LI-COR | 1277 | LEO-E_24_0_2_LI-7000 | leo_east.datavalueslicor | dv.sensorid = 1277 AND dv.variableid = 57 | LOCALDATETIME | DATAVALUE | mmol/mol | mmol/mol | identity (keep physical units in SQL; convert later in Python) | Hill slope east | Atmospheric point above the slope at x=0.0, y=24.0. | Useful for interpreting humidity effects and LI-COR gas measurements near atmospheric CO2 rows. | 2024-02-07 | 2024-03-22 | literal AA query validated in Oracle on 2026-04-15. Inventory window: 2024-02-07 to 2024-03-22. | SELECT dv.localdatetime, dv.datavalue FROM leo_east.datavalueslicor dv WHERE dv.sensorid = 1277 AND dv.variableid = 57 AND dv.localdatetime >= DATE '2024-02-07' ORDER BY dv.localdatetime; | Yes - literal AA query validated in Oracle on 2026-04-15. | 57 | H2O_cellA | Water vapor concentration | mmol/mol | SELECT v.variableid, v.variablecode, v.variablename, u.unitsabbreviation FROM leo_east.variables v LEFT JOIN leo_east.units u ON v.variableunitsid = u.unitsid WHERE v.variableid = 57;
Water vapor concentration | C_H2O | 0 | 24 | 1 | Level 2 (100 cm above surface) | Atmospheric moisture support | Water vapor concentration records gas-phase moisture in the same LI-COR air stream. | LEO East | LEO-East-Inventory.xlsx | LI-COR | 1277 | LEO-E_24_0_2_LI-7000 | leo_east.datavalueslicor | dv.sensorid = 1277 AND dv.variableid = 58 | LOCALDATETIME | DATAVALUE | mmol/mol | mmol/mol | identity (keep physical units in SQL; convert later in Python) | Hill slope east | Atmospheric point above the slope at x=0.0, y=24.0. | Useful for interpreting humidity effects and LI-COR gas measurements near atmospheric CO2 rows. | 2024-02-07 | 2024-03-22 | literal AA query validated in Oracle on 2026-04-15. Inventory window: 2024-02-07 to 2024-03-22. | SELECT dv.localdatetime, dv.datavalue FROM leo_east.datavalueslicor dv WHERE dv.sensorid = 1277 AND dv.variableid = 58 AND dv.localdatetime >= DATE '2024-02-07' ORDER BY dv.localdatetime; | Yes - literal AA query validated in Oracle on 2026-04-15. | 58 | H2O_cellB | Water vapor concentration | mmol/mol | SELECT v.variableid, v.variablecode, v.variablename, u.unitsabbreviation FROM leo_east.variables v LEFT JOIN leo_east.units u ON v.variableunitsid = u.unitsid WHERE v.variableid = 58;
Water vapor concentration | C_H2O | 0 | 24 | 3 | Level 3 (300 cm above surface) | Atmospheric moisture support | Water vapor concentration records gas-phase moisture in the same LI-COR air stream. | LEO East | LEO-East-Inventory.xlsx | LI-COR | 1278 | LEO-E_24_0_3_LI-7000 | leo_east.datavalueslicor | dv.sensorid = 1278 AND dv.variableid = 57 | LOCALDATETIME | DATAVALUE | mmol/mol | mmol/mol | identity (keep physical units in SQL; convert later in Python) | Hill slope east | Atmospheric point above the slope at x=0.0, y=24.0. | Useful for interpreting humidity effects and LI-COR gas measurements near atmospheric CO2 rows. | 2024-02-07 | 2024-03-22 | literal AA query validated in Oracle on 2026-04-15. Inventory window: 2024-02-07 to 2024-03-22. | SELECT dv.localdatetime, dv.datavalue FROM leo_east.datavalueslicor dv WHERE dv.sensorid = 1278 AND dv.variableid = 57 AND dv.localdatetime >= DATE '2024-02-07' ORDER BY dv.localdatetime; | Yes - literal AA query validated in Oracle on 2026-04-15. | 57 | H2O_cellA | Water vapor concentration | mmol/mol | SELECT v.variableid, v.variablecode, v.variablename, u.unitsabbreviation FROM leo_east.variables v LEFT JOIN leo_east.units u ON v.variableunitsid = u.unitsid WHERE v.variableid = 57;
Water vapor concentration | C_H2O | 0 | 24 | 3 | Level 3 (300 cm above surface) | Atmospheric moisture support | Water vapor concentration records gas-phase moisture in the same LI-COR air stream. | LEO East | LEO-East-Inventory.xlsx | LI-COR | 1278 | LEO-E_24_0_3_LI-7000 | leo_east.datavalueslicor | dv.sensorid = 1278 AND dv.variableid = 58 | LOCALDATETIME | DATAVALUE | mmol/mol | mmol/mol | identity (keep physical units in SQL; convert later in Python) | Hill slope east | Atmospheric point above the slope at x=0.0, y=24.0. | Useful for interpreting humidity effects and LI-COR gas measurements near atmospheric CO2 rows. | 2024-02-07 | 2024-03-22 | literal AA query validated in Oracle on 2026-04-15. Inventory window: 2024-02-07 to 2024-03-22. | SELECT dv.localdatetime, dv.datavalue FROM leo_east.datavalueslicor dv WHERE dv.sensorid = 1278 AND dv.variableid = 58 AND dv.localdatetime >= DATE '2024-02-07' ORDER BY dv.localdatetime; | Yes - literal AA query validated in Oracle on 2026-04-15. | 58 | H2O_cellB | Water vapor concentration | mmol/mol | SELECT v.variableid, v.variablecode, v.variablename, u.unitsabbreviation FROM leo_east.variables v LEFT JOIN leo_east.units u ON v.variableunitsid = u.unitsid WHERE v.variableid = 58;
Water vapor concentration | C_H2O | 0 | 24 | 6 | Level 4 (600 cm above surface) | Atmospheric moisture support | Water vapor concentration records gas-phase moisture in the same LI-COR air stream. | LEO East | LEO-East-Inventory.xlsx | LI-COR | 1279 | LEO-E_24_0_4_LI-7000 | leo_east.datavalueslicor | dv.sensorid = 1279 AND dv.variableid = 57 | LOCALDATETIME | DATAVALUE | mmol/mol | mmol/mol | identity (keep physical units in SQL; convert later in Python) | Hill slope east | Atmospheric point above the slope at x=0.0, y=24.0. | Useful for interpreting humidity effects and LI-COR gas measurements near atmospheric CO2 rows. | 2024-02-07 | 2024-03-22 | literal AA query validated in Oracle on 2026-04-15. Inventory window: 2024-02-07 to 2024-03-22. | SELECT dv.localdatetime, dv.datavalue FROM leo_east.datavalueslicor dv WHERE dv.sensorid = 1279 AND dv.variableid = 57 AND dv.localdatetime >= DATE '2024-02-07' ORDER BY dv.localdatetime; | Yes - literal AA query validated in Oracle on 2026-04-15. | 57 | H2O_cellA | Water vapor concentration | mmol/mol | SELECT v.variableid, v.variablecode, v.variablename, u.unitsabbreviation FROM leo_east.variables v LEFT JOIN leo_east.units u ON v.variableunitsid = u.unitsid WHERE v.variableid = 57;
Water vapor concentration | C_H2O | 0 | 24 | 6 | Level 4 (600 cm above surface) | Atmospheric moisture support | Water vapor concentration records gas-phase moisture in the same LI-COR air stream. | LEO East | LEO-East-Inventory.xlsx | LI-COR | 1279 | LEO-E_24_0_4_LI-7000 | leo_east.datavalueslicor | dv.sensorid = 1279 AND dv.variableid = 58 | LOCALDATETIME | DATAVALUE | mmol/mol | mmol/mol | identity (keep physical units in SQL; convert later in Python) | Hill slope east | Atmospheric point above the slope at x=0.0, y=24.0. | Useful for interpreting humidity effects and LI-COR gas measurements near atmospheric CO2 rows. | 2024-02-07 | 2024-03-22 | literal AA query validated in Oracle on 2026-04-15. Inventory window: 2024-02-07 to 2024-03-22. | SELECT dv.localdatetime, dv.datavalue FROM leo_east.datavalueslicor dv WHERE dv.sensorid = 1279 AND dv.variableid = 58 AND dv.localdatetime >= DATE '2024-02-07' ORDER BY dv.localdatetime; | Yes - literal AA query validated in Oracle on 2026-04-15. | 58 | H2O_cellB | Water vapor concentration | mmol/mol | SELECT v.variableid, v.variablecode, v.variablename, u.unitsabbreviation FROM leo_east.variables v LEFT JOIN leo_east.units u ON v.variableunitsid = u.unitsid WHERE v.variableid = 58;
Water vapor concentration | C_H2O | 0 | 24 | 10 | Level 5 (1000 cm above surface) | Atmospheric moisture support | Water vapor concentration records gas-phase moisture in the same LI-COR air stream. | LEO East | LEO-East-Inventory.xlsx | LI-COR | 1280 | LEO-E_24_0_5_LI-7000 | leo_east.datavalueslicor | dv.sensorid = 1280 AND dv.variableid = 57 | LOCALDATETIME | DATAVALUE | mmol/mol | mmol/mol | identity (keep physical units in SQL; convert later in Python) | Hill slope east | Atmospheric point above the slope at x=0.0, y=24.0. | Useful for interpreting humidity effects and LI-COR gas measurements near atmospheric CO2 rows. | 2024-02-07 | 2024-03-22 | literal AA query validated in Oracle on 2026-04-15. Inventory window: 2024-02-07 to 2024-03-22. | SELECT dv.localdatetime, dv.datavalue FROM leo_east.datavalueslicor dv WHERE dv.sensorid = 1280 AND dv.variableid = 57 AND dv.localdatetime >= DATE '2024-02-07' ORDER BY dv.localdatetime; | Yes - literal AA query validated in Oracle on 2026-04-15. | 57 | H2O_cellA | Water vapor concentration | mmol/mol | SELECT v.variableid, v.variablecode, v.variablename, u.unitsabbreviation FROM leo_east.variables v LEFT JOIN leo_east.units u ON v.variableunitsid = u.unitsid WHERE v.variableid = 57;
Water vapor concentration | C_H2O | 0 | 24 | 10 | Level 5 (1000 cm above surface) | Atmospheric moisture support | Water vapor concentration records gas-phase moisture in the same LI-COR air stream. | LEO East | LEO-East-Inventory.xlsx | LI-COR | 1280 | LEO-E_24_0_5_LI-7000 | leo_east.datavalueslicor | dv.sensorid = 1280 AND dv.variableid = 58 | LOCALDATETIME | DATAVALUE | mmol/mol | mmol/mol | identity (keep physical units in SQL; convert later in Python) | Hill slope east | Atmospheric point above the slope at x=0.0, y=24.0. | Useful for interpreting humidity effects and LI-COR gas measurements near atmospheric CO2 rows. | 2024-02-07 | 2024-03-22 | literal AA query validated in Oracle on 2026-04-15. Inventory window: 2024-02-07 to 2024-03-22. | SELECT dv.localdatetime, dv.datavalue FROM leo_east.datavalueslicor dv WHERE dv.sensorid = 1280 AND dv.variableid = 58 AND dv.localdatetime >= DATE '2024-02-07' ORDER BY dv.localdatetime; | Yes - literal AA query validated in Oracle on 2026-04-15. | 58 | H2O_cellB | Water vapor concentration | mmol/mol | SELECT v.variableid, v.variablecode, v.variablename, u.unitsabbreviation FROM leo_east.variables v LEFT JOIN leo_east.units u ON v.variableunitsid = u.unitsid WHERE v.variableid = 58;
Volumetric water content | theta | -5 | 2 | -0.35 | Depth level 3 (35 cm below surface) | Moisture state / transport driver | Volumetric water content controls gas-filled porosity and effective diffusivity in the porous medium. | LEO Center | LEO-Center-Inventory.xlsx | 5TM | 309 | LEO-C_2_-5_3_5TM | leo_center.datavalues | dv.sensorid = 309 AND dv.variableid = 6 | LOCALDATETIME | DATAVALUE | % | % | identity (keep physical units in SQL; convert later in Python) | Hill slope center | Subsurface point at x=-5.0, y=2.0, depth=35 cm. | Core moisture measurement for coupling hydrologic state to subsurface gas transport. | 2013-07-25 | 2018-08-13 | Oracle DATACATALOG validated in Oracle on 2026-04-15. Inventory window: 2013-09-11 to 2020-03-02. | SELECT dv.localdatetime, dv.datavalue FROM leo_center.datavalues dv WHERE dv.sensorid = 309 AND dv.variableid = 6 AND dv.localdatetime >= DATE '2013-07-25' ORDER BY dv.localdatetime; | Yes - Oracle DATACATALOG validated in Oracle on 2026-04-15. | 6 | VWC | Volumetric water content | % | SELECT v.variableid, v.variablecode, v.variablename, u.unitsabbreviation FROM leo_center.variables v LEFT JOIN leo_center.units u ON v.variableunitsid = u.unitsid WHERE v.variableid = 6;
Volumetric water content | theta | -5 | 2 | -0.2 | Depth level 2 (20 cm below surface) | Moisture state / transport driver | Volumetric water content controls gas-filled porosity and effective diffusivity in the porous medium. | LEO Center | LEO-Center-Inventory.xlsx | 5TM | 155 | LEO-C_2_-5_2_5TM | leo_center.datavalues | dv.sensorid = 155 AND dv.variableid = 6 | LOCALDATETIME | DATAVALUE | % | % | identity (keep physical units in SQL; convert later in Python) | Hill slope center | Subsurface point at x=-5.0, y=2.0, depth=20 cm. | Core moisture measurement for coupling hydrologic state to subsurface gas transport. | 2013-07-25 | 2018-08-13 | Oracle DATACATALOG validated in Oracle on 2026-04-15. Inventory window: 2013-09-11 to present. | SELECT dv.localdatetime, dv.datavalue FROM leo_center.datavalues dv WHERE dv.sensorid = 155 AND dv.variableid = 6 AND dv.localdatetime >= DATE '2013-07-25' ORDER BY dv.localdatetime; | Yes - Oracle DATACATALOG validated in Oracle on 2026-04-15. | 6 | VWC | Volumetric water content | % | SELECT v.variableid, v.variablecode, v.variablename, u.unitsabbreviation FROM leo_center.variables v LEFT JOIN leo_center.units u ON v.variableunitsid = u.unitsid WHERE v.variableid = 6;
Volumetric water content | theta | -5 | 2 | -0.05 | Depth level 1 (5 cm below surface) | Moisture state / transport driver | Volumetric water content controls gas-filled porosity and effective diffusivity in the porous medium. | LEO Center | LEO-Center-Inventory.xlsx | 5TM | 1 | LEO-C_2_-5_1_5TM | leo_center.datavalues | dv.sensorid = 1 AND dv.variableid = 6 | LOCALDATETIME | DATAVALUE | % | % | identity (keep physical units in SQL; convert later in Python) | Hill slope center | Subsurface point at x=-5.0, y=2.0, depth=5 cm. | Core moisture measurement for coupling hydrologic state to subsurface gas transport. | 2013-07-25 | 2018-08-13 | Oracle DATACATALOG validated in Oracle on 2026-04-15. Inventory window: 2013-09-11 to 2020-09-14. | SELECT dv.localdatetime, dv.datavalue FROM leo_center.datavalues dv WHERE dv.sensorid = 1 AND dv.variableid = 6 AND dv.localdatetime >= DATE '2013-07-25' ORDER BY dv.localdatetime; | Yes - Oracle DATACATALOG validated in Oracle on 2026-04-15. | 6 | VWC | Volumetric water content | % | SELECT v.variableid, v.variablecode, v.variablename, u.unitsabbreviation FROM leo_center.variables v LEFT JOIN leo_center.units u ON v.variableunitsid = u.unitsid WHERE v.variableid = 6;
Volumetric water content | theta | -4 | 2 | -0.85 | Depth level 5 (85 cm below surface) | Moisture state / transport driver | Volumetric water content controls gas-filled porosity and effective diffusivity in the porous medium. | LEO Center | LEO-Center-Inventory.xlsx | 5TM | 463 | LEO-C_2_-4_5_5TM | leo_center.datavalues | dv.sensorid = 463 AND dv.variableid = 6 | LOCALDATETIME | DATAVALUE | % | % | identity (keep physical units in SQL; convert later in Python) | Hill slope center | Subsurface point at x=-4.0, y=2.0, depth=85 cm. | Core moisture measurement for coupling hydrologic state to subsurface gas transport. | 2013-07-25 | 2018-08-13 | Oracle DATACATALOG validated in Oracle on 2026-04-15. Inventory window: 2013-09-11 to 2024-07-02. | SELECT dv.localdatetime, dv.datavalue FROM leo_center.datavalues dv WHERE dv.sensorid = 463 AND dv.variableid = 6 AND dv.localdatetime >= DATE '2013-07-25' ORDER BY dv.localdatetime; | Yes - Oracle DATACATALOG validated in Oracle on 2026-04-15. | 6 | VWC | Volumetric water content | % | SELECT v.variableid, v.variablecode, v.variablename, u.unitsabbreviation FROM leo_center.variables v LEFT JOIN leo_center.units u ON v.variableunitsid = u.unitsid WHERE v.variableid = 6;
Volumetric water content | theta | -4 | 2 | -0.5 | Depth level 4 (50 cm below surface) | Moisture state / transport driver | Volumetric water content controls gas-filled porosity and effective diffusivity in the porous medium. | LEO Center | LEO-Center-Inventory.xlsx | 5TM | 384 | LEO-C_2_-4_4_5TM | leo_center.datavalues | dv.sensorid = 384 AND dv.variableid = 6 | LOCALDATETIME | DATAVALUE | % | % | identity (keep physical units in SQL; convert later in Python) | Hill slope center | Subsurface point at x=-4.0, y=2.0, depth=50 cm. | Core moisture measurement for coupling hydrologic state to subsurface gas transport. | 2013-07-25 | 2018-08-13 | Oracle DATACATALOG validated in Oracle on 2026-04-15. Inventory window: 2013-09-11 to present. | SELECT dv.localdatetime, dv.datavalue FROM leo_center.datavalues dv WHERE dv.sensorid = 384 AND dv.variableid = 6 AND dv.localdatetime >= DATE '2013-07-25' ORDER BY dv.localdatetime; | Yes - Oracle DATACATALOG validated in Oracle on 2026-04-15. | 6 | VWC | Volumetric water content | % | SELECT v.variableid, v.variablecode, v.variablename, u.unitsabbreviation FROM leo_center.variables v LEFT JOIN leo_center.units u ON v.variableunitsid = u.unitsid WHERE v.variableid = 6;
Volumetric water content | theta | -4 | 2 | -0.2 | Depth level 2 (20 cm below surface) | Moisture state / transport driver | Volumetric water content controls gas-filled porosity and effective diffusivity in the porous medium. | LEO Center | LEO-Center-Inventory.xlsx | 5TM | 156 | LEO-C_2_-4_2_5TM | leo_center.datavalues | dv.sensorid = 156 AND dv.variableid = 6 | LOCALDATETIME | DATAVALUE | % | % | identity (keep physical units in SQL; convert later in Python) | Hill slope center | Subsurface point at x=-4.0, y=2.0, depth=20 cm. | Core moisture measurement for coupling hydrologic state to subsurface gas transport. | 2013-07-25 | 2018-08-13 | Oracle DATACATALOG validated in Oracle on 2026-04-15. Inventory window: 2013-09-11 to present. | SELECT dv.localdatetime, dv.datavalue FROM leo_center.datavalues dv WHERE dv.sensorid = 156 AND dv.variableid = 6 AND dv.localdatetime >= DATE '2013-07-25' ORDER BY dv.localdatetime; | Yes - Oracle DATACATALOG validated in Oracle on 2026-04-15. | 6 | VWC | Volumetric water content | % | SELECT v.variableid, v.variablecode, v.variablename, u.unitsabbreviation FROM leo_center.variables v LEFT JOIN leo_center.units u ON v.variableunitsid = u.unitsid WHERE v.variableid = 6;
Volumetric water content | theta | -4 | 2 | -0.05 | Depth level 1 (5 cm below surface) | Moisture state / transport driver | Volumetric water content controls gas-filled porosity and effective diffusivity in the porous medium. | LEO Center | LEO-Center-Inventory.xlsx | 5TM | 2 | LEO-C_2_-4_1_5TM | leo_center.datavalues | dv.sensorid = 2 AND dv.variableid = 6 | LOCALDATETIME | DATAVALUE | % | % | identity (keep physical units in SQL; convert later in Python) | Hill slope center | Subsurface point at x=-4.0, y=2.0, depth=5 cm. | Core moisture measurement for coupling hydrologic state to subsurface gas transport. | 2013-07-25 | 2018-08-13 | Oracle DATACATALOG validated in Oracle on 2026-04-15. Inventory window: 2013-09-11 to 2018-09-25. | SELECT dv.localdatetime, dv.datavalue FROM leo_center.datavalues dv WHERE dv.sensorid = 2 AND dv.variableid = 6 AND dv.localdatetime >= DATE '2013-07-25' ORDER BY dv.localdatetime; | Yes - Oracle DATACATALOG validated in Oracle on 2026-04-15. | 6 | VWC | Volumetric water content | % | SELECT v.variableid, v.variablecode, v.variablename, u.unitsabbreviation FROM leo_center.variables v LEFT JOIN leo_center.units u ON v.variableunitsid = u.unitsid WHERE v.variableid = 6;
Volumetric water content | theta | -3 | 2 | -0.35 | Depth level 3 (35 cm below surface) | Moisture state / transport driver | Volumetric water content controls gas-filled porosity and effective diffusivity in the porous medium. | LEO Center | LEO-Center-Inventory.xlsx | 5TM | 310 | LEO-C_2_-3_3_5TM | leo_center.datavalues | dv.sensorid = 310 AND dv.variableid = 6 | LOCALDATETIME | DATAVALUE | % | % | identity (keep physical units in SQL; convert later in Python) | Hill slope center | Subsurface point at x=-3.0, y=2.0, depth=35 cm. | Core moisture measurement for coupling hydrologic state to subsurface gas transport. | 2013-07-25 | 2018-08-13 | Oracle DATACATALOG validated in Oracle on 2026-04-15. Inventory window: 2013-09-11 to 2024-04-08. | SELECT dv.localdatetime, dv.datavalue FROM leo_center.datavalues dv WHERE dv.sensorid = 310 AND dv.variableid = 6 AND dv.localdatetime >= DATE '2013-07-25' ORDER BY dv.localdatetime; | Yes - Oracle DATACATALOG validated in Oracle on 2026-04-15. | 6 | VWC | Volumetric water content | % | SELECT v.variableid, v.variablecode, v.variablename, u.unitsabbreviation FROM leo_center.variables v LEFT JOIN leo_center.units u ON v.variableunitsid = u.unitsid WHERE v.variableid = 6;
Volumetric water content | theta | -3 | 2 | -0.2 | Depth level 2 (20 cm below surface) | Moisture state / transport driver | Volumetric water content controls gas-filled porosity and effective diffusivity in the porous medium. | LEO Center | LEO-Center-Inventory.xlsx | 5TM | 157 | LEO-C_2_-3_2_5TM | leo_center.datavalues | dv.sensorid = 157 AND dv.variableid = 6 | LOCALDATETIME | DATAVALUE | % | % | identity (keep physical units in SQL; convert later in Python) | Hill slope center | Subsurface point at x=-3.0, y=2.0, depth=20 cm. | Core moisture measurement for coupling hydrologic state to subsurface gas transport. | 2013-07-25 | 2018-08-13 | Oracle DATACATALOG validated in Oracle on 2026-04-15. Inventory window: 2013-09-11 to present. | SELECT dv.localdatetime, dv.datavalue FROM leo_center.datavalues dv WHERE dv.sensorid = 157 AND dv.variableid = 6 AND dv.localdatetime >= DATE '2013-07-25' ORDER BY dv.localdatetime; | Yes - Oracle DATACATALOG validated in Oracle on 2026-04-15. | 6 | VWC | Volumetric water content | % | SELECT v.variableid, v.variablecode, v.variablename, u.unitsabbreviation FROM leo_center.variables v LEFT JOIN leo_center.units u ON v.variableunitsid = u.unitsid WHERE v.variableid = 6;
Volumetric water content | theta | -3 | 2 | -0.05 | Depth level 1 (5 cm below surface) | Moisture state / transport driver | Volumetric water content controls gas-filled porosity and effective diffusivity in the porous medium. | LEO Center | LEO-Center-Inventory.xlsx | 5TM | 3 | LEO-C_2_-3_1_5TM | leo_center.datavalues | dv.sensorid = 3 AND dv.variableid = 6 | LOCALDATETIME | DATAVALUE | % | % | identity (keep physical units in SQL; convert later in Python) | Hill slope center | Subsurface point at x=-3.0, y=2.0, depth=5 cm. | Core moisture measurement for coupling hydrologic state to subsurface gas transport. | 2013-07-25 | 2018-08-13 | Oracle DATACATALOG validated in Oracle on 2026-04-15. Inventory window: 2013-09-11 to 2018-02-28. | SELECT dv.localdatetime, dv.datavalue FROM leo_center.datavalues dv WHERE dv.sensorid = 3 AND dv.variableid = 6 AND dv.localdatetime >= DATE '2013-07-25' ORDER BY dv.localdatetime; | Yes - Oracle DATACATALOG validated in Oracle on 2026-04-15. | 6 | VWC | Volumetric water content | % | SELECT v.variableid, v.variablecode, v.variablename, u.unitsabbreviation FROM leo_center.variables v LEFT JOIN leo_center.units u ON v.variableunitsid = u.unitsid WHERE v.variableid = 6;
Volumetric water content | theta | -2 | 2 | -0.85 | Depth level 5 (85 cm below surface) | Moisture state / transport driver | Volumetric water content controls gas-filled porosity and effective diffusivity in the porous medium. | LEO Center | LEO-Center-Inventory.xlsx | 5TM | 464 | LEO-C_2_-2_5_5TM | leo_center.datavalues | dv.sensorid = 464 AND dv.variableid = 6 | LOCALDATETIME | DATAVALUE | % | % | identity (keep physical units in SQL; convert later in Python) | Hill slope center | Subsurface point at x=-2.0, y=2.0, depth=85 cm. | Core moisture measurement for coupling hydrologic state to subsurface gas transport. | 2013-07-25 | 2018-08-13 | Oracle DATACATALOG validated in Oracle on 2026-04-15. Inventory window: 2013-09-11 to present. | SELECT dv.localdatetime, dv.datavalue FROM leo_center.datavalues dv WHERE dv.sensorid = 464 AND dv.variableid = 6 AND dv.localdatetime >= DATE '2013-07-25' ORDER BY dv.localdatetime; | Yes - Oracle DATACATALOG validated in Oracle on 2026-04-15. | 6 | VWC | Volumetric water content | % | SELECT v.variableid, v.variablecode, v.variablename, u.unitsabbreviation FROM leo_center.variables v LEFT JOIN leo_center.units u ON v.variableunitsid = u.unitsid WHERE v.variableid = 6;
Volumetric water content | theta | -2 | 2 | -0.5 | Depth level 4 (50 cm below surface) | Moisture state / transport driver | Volumetric water content controls gas-filled porosity and effective diffusivity in the porous medium. | LEO Center | LEO-Center-Inventory.xlsx | 5TM | 385 | LEO-C_2_-2_4_5TM | leo_center.datavalues | dv.sensorid = 385 AND dv.variableid = 6 | LOCALDATETIME | DATAVALUE | % | % | identity (keep physical units in SQL; convert later in Python) | Hill slope center | Subsurface point at x=-2.0, y=2.0, depth=50 cm. | Core moisture measurement for coupling hydrologic state to subsurface gas transport. | 2013-07-25 | 2018-08-13 | Oracle DATACATALOG validated in Oracle on 2026-04-15. Inventory window: 2013-09-11 to 2020-02-13. | SELECT dv.localdatetime, dv.datavalue FROM leo_center.datavalues dv WHERE dv.sensorid = 385 AND dv.variableid = 6 AND dv.localdatetime >= DATE '2013-07-25' ORDER BY dv.localdatetime; | Yes - Oracle DATACATALOG validated in Oracle on 2026-04-15. | 6 | VWC | Volumetric water content | % | SELECT v.variableid, v.variablecode, v.variablename, u.unitsabbreviation FROM leo_center.variables v LEFT JOIN leo_center.units u ON v.variableunitsid = u.unitsid WHERE v.variableid = 6;
Volumetric water content | theta | -2 | 2 | -0.2 | Depth level 2 (20 cm below surface) | Moisture state / transport driver | Volumetric water content controls gas-filled porosity and effective diffusivity in the porous medium. | LEO Center | LEO-Center-Inventory.xlsx | 5TM | 158 | LEO-C_2_-2_2_5TM | leo_center.datavalues | dv.sensorid = 158 AND dv.variableid = 6 | LOCALDATETIME | DATAVALUE | % | % | identity (keep physical units in SQL; convert later in Python) | Hill slope center | Subsurface point at x=-2.0, y=2.0, depth=20 cm. | Core moisture measurement for coupling hydrologic state to subsurface gas transport. | 2013-07-25 | 2018-08-13 | Oracle DATACATALOG validated in Oracle on 2026-04-15. Inventory window: 2013-09-11 to 2019-09-10. | SELECT dv.localdatetime, dv.datavalue FROM leo_center.datavalues dv WHERE dv.sensorid = 158 AND dv.variableid = 6 AND dv.localdatetime >= DATE '2013-07-25' ORDER BY dv.localdatetime; | Yes - Oracle DATACATALOG validated in Oracle on 2026-04-15. | 6 | VWC | Volumetric water content | % | SELECT v.variableid, v.variablecode, v.variablename, u.unitsabbreviation FROM leo_center.variables v LEFT JOIN leo_center.units u ON v.variableunitsid = u.unitsid WHERE v.variableid = 6;
Volumetric water content | theta | -2 | 2 | -0.05 | Depth level 1 (5 cm below surface) | Moisture state / transport driver | Volumetric water content controls gas-filled porosity and effective diffusivity in the porous medium. | LEO Center | LEO-Center-Inventory.xlsx | 5TM | 4 | LEO-C_2_-2_1_5TM | leo_center.datavalues | dv.sensorid = 4 AND dv.variableid = 6 | LOCALDATETIME | DATAVALUE | % | % | identity (keep physical units in SQL; convert later in Python) | Hill slope center | Subsurface point at x=-2.0, y=2.0, depth=5 cm. | Core moisture measurement for coupling hydrologic state to subsurface gas transport. | 2013-07-25 | 2018-08-13 | Oracle DATACATALOG validated in Oracle on 2026-04-15. Inventory window: 2013-09-11 to present. | SELECT dv.localdatetime, dv.datavalue FROM leo_center.datavalues dv WHERE dv.sensorid = 4 AND dv.variableid = 6 AND dv.localdatetime >= DATE '2013-07-25' ORDER BY dv.localdatetime; | Yes - Oracle DATACATALOG validated in Oracle on 2026-04-15. | 6 | VWC | Volumetric water content | % | SELECT v.variableid, v.variablecode, v.variablename, u.unitsabbreviation FROM leo_center.variables v LEFT JOIN leo_center.units u ON v.variableunitsid = u.unitsid WHERE v.variableid = 6;
Volumetric water content | theta | -1 | 2 | -0.35 | Depth level 3 (35 cm below surface) | Moisture state / transport driver | Volumetric water content controls gas-filled porosity and effective diffusivity in the porous medium. | LEO Center | LEO-Center-Inventory.xlsx | 5TM | 311 | LEO-C_2_-1_3_5TM | leo_center.datavalues | dv.sensorid = 311 AND dv.variableid = 6 | LOCALDATETIME | DATAVALUE | % | % | identity (keep physical units in SQL; convert later in Python) | Hill slope center | Subsurface point at x=-1.0, y=2.0, depth=35 cm. | Core moisture measurement for coupling hydrologic state to subsurface gas transport. | 2013-07-25 | 2018-08-13 | Oracle DATACATALOG validated in Oracle on 2026-04-15. Inventory window: 2013-09-11 to 2021-01-29. | SELECT dv.localdatetime, dv.datavalue FROM leo_center.datavalues dv WHERE dv.sensorid = 311 AND dv.variableid = 6 AND dv.localdatetime >= DATE '2013-07-25' ORDER BY dv.localdatetime; | Yes - Oracle DATACATALOG validated in Oracle on 2026-04-15. | 6 | VWC | Volumetric water content | % | SELECT v.variableid, v.variablecode, v.variablename, u.unitsabbreviation FROM leo_center.variables v LEFT JOIN leo_center.units u ON v.variableunitsid = u.unitsid WHERE v.variableid = 6;
Volumetric water content | theta | -1 | 2 | -0.2 | Depth level 2 (20 cm below surface) | Moisture state / transport driver | Volumetric water content controls gas-filled porosity and effective diffusivity in the porous medium. | LEO Center | LEO-Center-Inventory.xlsx | 5TM | 159 | LEO-C_2_-1_2_5TM | leo_center.datavalues | dv.sensorid = 159 AND dv.variableid = 6 | LOCALDATETIME | DATAVALUE | % | % | identity (keep physical units in SQL; convert later in Python) | Hill slope center | Subsurface point at x=-1.0, y=2.0, depth=20 cm. | Core moisture measurement for coupling hydrologic state to subsurface gas transport. | 2013-07-25 | 2018-08-13 | Oracle DATACATALOG validated in Oracle on 2026-04-15. Inventory window: 2013-09-11 to present. | SELECT dv.localdatetime, dv.datavalue FROM leo_center.datavalues dv WHERE dv.sensorid = 159 AND dv.variableid = 6 AND dv.localdatetime >= DATE '2013-07-25' ORDER BY dv.localdatetime; | Yes - Oracle DATACATALOG validated in Oracle on 2026-04-15. | 6 | VWC | Volumetric water content | % | SELECT v.variableid, v.variablecode, v.variablename, u.unitsabbreviation FROM leo_center.variables v LEFT JOIN leo_center.units u ON v.variableunitsid = u.unitsid WHERE v.variableid = 6;
Volumetric water content | theta | -1 | 2 | -0.05 | Depth level 1 (5 cm below surface) | Moisture state / transport driver | Volumetric water content controls gas-filled porosity and effective diffusivity in the porous medium. | LEO Center | LEO-Center-Inventory.xlsx | 5TM | 5 | LEO-C_2_-1_1_5TM | leo_center.datavalues | dv.sensorid = 5 AND dv.variableid = 6 | LOCALDATETIME | DATAVALUE | % | % | identity (keep physical units in SQL; convert later in Python) | Hill slope center | Subsurface point at x=-1.0, y=2.0, depth=5 cm. | Core moisture measurement for coupling hydrologic state to subsurface gas transport. | 2013-07-25 | 2018-08-13 | Oracle DATACATALOG validated in Oracle on 2026-04-15. Inventory window: 2013-09-11 to 2018-05-22. | SELECT dv.localdatetime, dv.datavalue FROM leo_center.datavalues dv WHERE dv.sensorid = 5 AND dv.variableid = 6 AND dv.localdatetime >= DATE '2013-07-25' ORDER BY dv.localdatetime; | Yes - Oracle DATACATALOG validated in Oracle on 2026-04-15. | 6 | VWC | Volumetric water content | % | SELECT v.variableid, v.variablecode, v.variablename, u.unitsabbreviation FROM leo_center.variables v LEFT JOIN leo_center.units u ON v.variableunitsid = u.unitsid WHERE v.variableid = 6;
Volumetric water content | theta | 0 | 2 | -0.85 | Depth level 5 (85 cm below surface) | Moisture state / transport driver | Volumetric water content controls gas-filled porosity and effective diffusivity in the porous medium. | LEO Center | LEO-Center-Inventory.xlsx | 5TM | 465 | LEO-C_2_0_5_5TM | leo_center.datavalues | dv.sensorid = 465 AND dv.variableid = 6 | LOCALDATETIME | DATAVALUE | % | % | identity (keep physical units in SQL; convert later in Python) | Hill slope center | Subsurface point at x=0.0, y=2.0, depth=85 cm. | Core moisture measurement for coupling hydrologic state to subsurface gas transport. | 2013-07-25 | 2018-08-13 | Oracle DATACATALOG validated in Oracle on 2026-04-15. Inventory window: 2013-09-11 to 2025-03-10. | SELECT dv.localdatetime, dv.datavalue FROM leo_center.datavalues dv WHERE dv.sensorid = 465 AND dv.variableid = 6 AND dv.localdatetime >= DATE '2013-07-25' ORDER BY dv.localdatetime; | Yes - Oracle DATACATALOG validated in Oracle on 2026-04-15. | 6 | VWC | Volumetric water content | % | SELECT v.variableid, v.variablecode, v.variablename, u.unitsabbreviation FROM leo_center.variables v LEFT JOIN leo_center.units u ON v.variableunitsid = u.unitsid WHERE v.variableid = 6;
Volumetric water content | theta | 0 | 2 | -0.5 | Depth level 4 (50 cm below surface) | Moisture state / transport driver | Volumetric water content controls gas-filled porosity and effective diffusivity in the porous medium. | LEO Center | LEO-Center-Inventory.xlsx | 5TM | 386 | LEO-C_2_0_4_5TM | leo_center.datavalues | dv.sensorid = 386 AND dv.variableid = 6 | LOCALDATETIME | DATAVALUE | % | % | identity (keep physical units in SQL; convert later in Python) | Hill slope center | Subsurface point at x=0.0, y=2.0, depth=50 cm. | Core moisture measurement for coupling hydrologic state to subsurface gas transport. | 2013-07-25 | 2018-08-13 | Oracle DATACATALOG validated in Oracle on 2026-04-15. Inventory window: 2013-09-11 to 2016-12-07. | SELECT dv.localdatetime, dv.datavalue FROM leo_center.datavalues dv WHERE dv.sensorid = 386 AND dv.variableid = 6 AND dv.localdatetime >= DATE '2013-07-25' ORDER BY dv.localdatetime; | Yes - Oracle DATACATALOG validated in Oracle on 2026-04-15. | 6 | VWC | Volumetric water content | % | SELECT v.variableid, v.variablecode, v.variablename, u.unitsabbreviation FROM leo_center.variables v LEFT JOIN leo_center.units u ON v.variableunitsid = u.unitsid WHERE v.variableid = 6;
Volumetric water content | theta | 0 | 2 | -0.2 | Depth level 2 (20 cm below surface) | Moisture state / transport driver | Volumetric water content controls gas-filled porosity and effective diffusivity in the porous medium. | LEO Center | LEO-Center-Inventory.xlsx | 5TM | 160 | LEO-C_2_0_2_5TM | leo_center.datavalues | dv.sensorid = 160 AND dv.variableid = 6 | LOCALDATETIME | DATAVALUE | % | % | identity (keep physical units in SQL; convert later in Python) | Hill slope center | Subsurface point at x=0.0, y=2.0, depth=20 cm. | Core moisture measurement for coupling hydrologic state to subsurface gas transport. | 2013-07-25 | 2018-08-13 | Oracle DATACATALOG validated in Oracle on 2026-04-15. Inventory window: 2013-09-11 to present. | SELECT dv.localdatetime, dv.datavalue FROM leo_center.datavalues dv WHERE dv.sensorid = 160 AND dv.variableid = 6 AND dv.localdatetime >= DATE '2013-07-25' ORDER BY dv.localdatetime; | Yes - Oracle DATACATALOG validated in Oracle on 2026-04-15. | 6 | VWC | Volumetric water content | % | SELECT v.variableid, v.variablecode, v.variablename, u.unitsabbreviation FROM leo_center.variables v LEFT JOIN leo_center.units u ON v.variableunitsid = u.unitsid WHERE v.variableid = 6;
Volumetric water content | theta | 0 | 2 | -0.05 | Depth level 1 (5 cm below surface) | Moisture state / transport driver | Volumetric water content controls gas-filled porosity and effective diffusivity in the porous medium. | LEO Center | LEO-Center-Inventory.xlsx | 5TM | 6 | LEO-C_2_0_1_5TM | leo_center.datavalues | dv.sensorid = 6 AND dv.variableid = 6 | LOCALDATETIME | DATAVALUE | % | % | identity (keep physical units in SQL; convert later in Python) | Hill slope center | Subsurface point at x=0.0, y=2.0, depth=5 cm. | Core moisture measurement for coupling hydrologic state to subsurface gas transport. | 2013-07-25 | 2018-08-13 | Oracle DATACATALOG validated in Oracle on 2026-04-15. Inventory window: 2013-09-11 to 2023-03-16. | SELECT dv.localdatetime, dv.datavalue FROM leo_center.datavalues dv WHERE dv.sensorid = 6 AND dv.variableid = 6 AND dv.localdatetime >= DATE '2013-07-25' ORDER BY dv.localdatetime; | Yes - Oracle DATACATALOG validated in Oracle on 2026-04-15. | 6 | VWC | Volumetric water content | % | SELECT v.variableid, v.variablecode, v.variablename, u.unitsabbreviation FROM leo_center.variables v LEFT JOIN leo_center.units u ON v.variableunitsid = u.unitsid WHERE v.variableid = 6;
Volumetric water content | theta | 1 | 2 | -0.35 | Depth level 3 (35 cm below surface) | Moisture state / transport driver | Volumetric water content controls gas-filled porosity and effective diffusivity in the porous medium. | LEO Center | LEO-Center-Inventory.xlsx | 5TM | 312 | LEO-C_2_1_3_5TM | leo_center.datavalues | dv.sensorid = 312 AND dv.variableid = 6 | LOCALDATETIME | DATAVALUE | % | % | identity (keep physical units in SQL; convert later in Python) | Hill slope center | Subsurface point at x=1.0, y=2.0, depth=35 cm. | Core moisture measurement for coupling hydrologic state to subsurface gas transport. | 2013-07-25 | 2018-08-13 | Oracle DATACATALOG validated in Oracle on 2026-04-15. Inventory window: 2013-09-11 to present. | SELECT dv.localdatetime, dv.datavalue FROM leo_center.datavalues dv WHERE dv.sensorid = 312 AND dv.variableid = 6 AND dv.localdatetime >= DATE '2013-07-25' ORDER BY dv.localdatetime; | Yes - Oracle DATACATALOG validated in Oracle on 2026-04-15. | 6 | VWC | Volumetric water content | % | SELECT v.variableid, v.variablecode, v.variablename, u.unitsabbreviation FROM leo_center.variables v LEFT JOIN leo_center.units u ON v.variableunitsid = u.unitsid WHERE v.variableid = 6;
Volumetric water content | theta | 1 | 2 | -0.2 | Depth level 2 (20 cm below surface) | Moisture state / transport driver | Volumetric water content controls gas-filled porosity and effective diffusivity in the porous medium. | LEO Center | LEO-Center-Inventory.xlsx | 5TM | 161 | LEO-C_2_1_2_5TM | leo_center.datavalues | dv.sensorid = 161 AND dv.variableid = 6 | LOCALDATETIME | DATAVALUE | % | % | identity (keep physical units in SQL; convert later in Python) | Hill slope center | Subsurface point at x=1.0, y=2.0, depth=20 cm. | Core moisture measurement for coupling hydrologic state to subsurface gas transport. | 2013-07-25 | 2018-08-13 | Oracle DATACATALOG validated in Oracle on 2026-04-15. Inventory window: 2013-09-11 to present. | SELECT dv.localdatetime, dv.datavalue FROM leo_center.datavalues dv WHERE dv.sensorid = 161 AND dv.variableid = 6 AND dv.localdatetime >= DATE '2013-07-25' ORDER BY dv.localdatetime; | Yes - Oracle DATACATALOG validated in Oracle on 2026-04-15. | 6 | VWC | Volumetric water content | % | SELECT v.variableid, v.variablecode, v.variablename, u.unitsabbreviation FROM leo_center.variables v LEFT JOIN leo_center.units u ON v.variableunitsid = u.unitsid WHERE v.variableid = 6;
Volumetric water content | theta | 1 | 2 | -0.05 | Depth level 1 (5 cm below surface) | Moisture state / transport driver | Volumetric water content controls gas-filled porosity and effective diffusivity in the porous medium. | LEO Center | LEO-Center-Inventory.xlsx | 5TM | 7 | LEO-C_2_1_1_5TM | leo_center.datavalues | dv.sensorid = 7 AND dv.variableid = 6 | LOCALDATETIME | DATAVALUE | % | % | identity (keep physical units in SQL; convert later in Python) | Hill slope center | Subsurface point at x=1.0, y=2.0, depth=5 cm. | Core moisture measurement for coupling hydrologic state to subsurface gas transport. | 2013-07-25 | 2018-08-13 | Oracle DATACATALOG validated in Oracle on 2026-04-15. Inventory window: 2013-09-11 to 2018-11-09. | SELECT dv.localdatetime, dv.datavalue FROM leo_center.datavalues dv WHERE dv.sensorid = 7 AND dv.variableid = 6 AND dv.localdatetime >= DATE '2013-07-25' ORDER BY dv.localdatetime; | Yes - Oracle DATACATALOG validated in Oracle on 2026-04-15. | 6 | VWC | Volumetric water content | % | SELECT v.variableid, v.variablecode, v.variablename, u.unitsabbreviation FROM leo_center.variables v LEFT JOIN leo_center.units u ON v.variableunitsid = u.unitsid WHERE v.variableid = 6;
Volumetric water content | theta | 2 | 2 | -0.85 | Depth level 5 (85 cm below surface) | Moisture state / transport driver | Volumetric water content controls gas-filled porosity and effective diffusivity in the porous medium. | LEO Center | LEO-Center-Inventory.xlsx | 5TM | 466 | LEO-C_2_2_5_5TM | leo_center.datavalues | dv.sensorid = 466 AND dv.variableid = 6 | LOCALDATETIME | DATAVALUE | % | % | identity (keep physical units in SQL; convert later in Python) | Hill slope center | Subsurface point at x=2.0, y=2.0, depth=85 cm. | Core moisture measurement for coupling hydrologic state to subsurface gas transport. | 2013-07-25 | 2018-08-13 | Oracle DATACATALOG validated in Oracle on 2026-04-15. Inventory window: 2013-09-11 to 2018-03-06. | SELECT dv.localdatetime, dv.datavalue FROM leo_center.datavalues dv WHERE dv.sensorid = 466 AND dv.variableid = 6 AND dv.localdatetime >= DATE '2013-07-25' ORDER BY dv.localdatetime; | Yes - Oracle DATACATALOG validated in Oracle on 2026-04-15. | 6 | VWC | Volumetric water content | % | SELECT v.variableid, v.variablecode, v.variablename, u.unitsabbreviation FROM leo_center.variables v LEFT JOIN leo_center.units u ON v.variableunitsid = u.unitsid WHERE v.variableid = 6;
Volumetric water content | theta | 2 | 2 | -0.5 | Depth level 4 (50 cm below surface) | Moisture state / transport driver | Volumetric water content controls gas-filled porosity and effective diffusivity in the porous medium. | LEO Center | LEO-Center-Inventory.xlsx | 5TM | 387 | LEO-C_2_2_4_5TM | leo_center.datavalues | dv.sensorid = 387 AND dv.variableid = 6 | LOCALDATETIME | DATAVALUE | % | % | identity (keep physical units in SQL; convert later in Python) | Hill slope center | Subsurface point at x=2.0, y=2.0, depth=50 cm. | Core moisture measurement for coupling hydrologic state to subsurface gas transport. | 2013-07-25 | 2018-08-13 | Oracle DATACATALOG validated in Oracle on 2026-04-15. Inventory window: 2013-09-11 to 2017-05-06. | SELECT dv.localdatetime, dv.datavalue FROM leo_center.datavalues dv WHERE dv.sensorid = 387 AND dv.variableid = 6 AND dv.localdatetime >= DATE '2013-07-25' ORDER BY dv.localdatetime; | Yes - Oracle DATACATALOG validated in Oracle on 2026-04-15. | 6 | VWC | Volumetric water content | % | SELECT v.variableid, v.variablecode, v.variablename, u.unitsabbreviation FROM leo_center.variables v LEFT JOIN leo_center.units u ON v.variableunitsid = u.unitsid WHERE v.variableid = 6;
Volumetric water content | theta | 2 | 2 | -0.2 | Depth level 2 (20 cm below surface) | Moisture state / transport driver | Volumetric water content controls gas-filled porosity and effective diffusivity in the porous medium. | LEO Center | LEO-Center-Inventory.xlsx | 5TM | 162 | LEO-C_2_2_2_5TM | leo_center.datavalues | dv.sensorid = 162 AND dv.variableid = 6 | LOCALDATETIME | DATAVALUE | % | % | identity (keep physical units in SQL; convert later in Python) | Hill slope center | Subsurface point at x=2.0, y=2.0, depth=20 cm. | Core moisture measurement for coupling hydrologic state to subsurface gas transport. | 2013-07-25 | 2018-08-13 | Oracle DATACATALOG validated in Oracle on 2026-04-15. Inventory window: 2013-09-11 to present. | SELECT dv.localdatetime, dv.datavalue FROM leo_center.datavalues dv WHERE dv.sensorid = 162 AND dv.variableid = 6 AND dv.localdatetime >= DATE '2013-07-25' ORDER BY dv.localdatetime; | Yes - Oracle DATACATALOG validated in Oracle on 2026-04-15. | 6 | VWC | Volumetric water content | % | SELECT v.variableid, v.variablecode, v.variablename, u.unitsabbreviation FROM leo_center.variables v LEFT JOIN leo_center.units u ON v.variableunitsid = u.unitsid WHERE v.variableid = 6;
Volumetric water content | theta | 2 | 2 | -0.05 | Depth level 1 (5 cm below surface) | Moisture state / transport driver | Volumetric water content controls gas-filled porosity and effective diffusivity in the porous medium. | LEO Center | LEO-Center-Inventory.xlsx | 5TM | 8 | LEO-C_2_2_1_5TM | leo_center.datavalues | dv.sensorid = 8 AND dv.variableid = 6 | LOCALDATETIME | DATAVALUE | % | % | identity (keep physical units in SQL; convert later in Python) | Hill slope center | Subsurface point at x=2.0, y=2.0, depth=5 cm. | Core moisture measurement for coupling hydrologic state to subsurface gas transport. | 2013-07-25 | 2018-08-13 | Oracle DATACATALOG validated in Oracle on 2026-04-15. Inventory window: 2013-09-11 to present. | SELECT dv.localdatetime, dv.datavalue FROM leo_center.datavalues dv WHERE dv.sensorid = 8 AND dv.variableid = 6 AND dv.localdatetime >= DATE '2013-07-25' ORDER BY dv.localdatetime; | Yes - Oracle DATACATALOG validated in Oracle on 2026-04-15. | 6 | VWC | Volumetric water content | % | SELECT v.variableid, v.variablecode, v.variablename, u.unitsabbreviation FROM leo_center.variables v LEFT JOIN leo_center.units u ON v.variableunitsid = u.unitsid WHERE v.variableid = 6;
Volumetric water content | theta | 3 | 2 | -0.35 | Depth level 3 (35 cm below surface) | Moisture state / transport driver | Volumetric water content controls gas-filled porosity and effective diffusivity in the porous medium. | LEO Center | LEO-Center-Inventory.xlsx | 5TM | 313 | LEO-C_2_3_3_5TM | leo_center.datavalues | dv.sensorid = 313 AND dv.variableid = 6 | LOCALDATETIME | DATAVALUE | % | % | identity (keep physical units in SQL; convert later in Python) | Hill slope center | Subsurface point at x=3.0, y=2.0, depth=35 cm. | Core moisture measurement for coupling hydrologic state to subsurface gas transport. | 2013-07-25 | 2018-08-13 | Oracle DATACATALOG validated in Oracle on 2026-04-15. Inventory window: 2013-09-11 to 2023-11-01. | SELECT dv.localdatetime, dv.datavalue FROM leo_center.datavalues dv WHERE dv.sensorid = 313 AND dv.variableid = 6 AND dv.localdatetime >= DATE '2013-07-25' ORDER BY dv.localdatetime; | Yes - Oracle DATACATALOG validated in Oracle on 2026-04-15. | 6 | VWC | Volumetric water content | % | SELECT v.variableid, v.variablecode, v.variablename, u.unitsabbreviation FROM leo_center.variables v LEFT JOIN leo_center.units u ON v.variableunitsid = u.unitsid WHERE v.variableid = 6;
Volumetric water content | theta | 3 | 2 | -0.2 | Depth level 2 (20 cm below surface) | Moisture state / transport driver | Volumetric water content controls gas-filled porosity and effective diffusivity in the porous medium. | LEO Center | LEO-Center-Inventory.xlsx | 5TM | 163 | LEO-C_2_3_2_5TM | leo_center.datavalues | dv.sensorid = 163 AND dv.variableid = 6 | LOCALDATETIME | DATAVALUE | % | % | identity (keep physical units in SQL; convert later in Python) | Hill slope center | Subsurface point at x=3.0, y=2.0, depth=20 cm. | Core moisture measurement for coupling hydrologic state to subsurface gas transport. | 2013-07-25 | 2018-08-13 | Oracle DATACATALOG validated in Oracle on 2026-04-15. Inventory window: 2013-09-11 to 2018-03-06. | SELECT dv.localdatetime, dv.datavalue FROM leo_center.datavalues dv WHERE dv.sensorid = 163 AND dv.variableid = 6 AND dv.localdatetime >= DATE '2013-07-25' ORDER BY dv.localdatetime; | Yes - Oracle DATACATALOG validated in Oracle on 2026-04-15. | 6 | VWC | Volumetric water content | % | SELECT v.variableid, v.variablecode, v.variablename, u.unitsabbreviation FROM leo_center.variables v LEFT JOIN leo_center.units u ON v.variableunitsid = u.unitsid WHERE v.variableid = 6;
Volumetric water content | theta | 3 | 2 | -0.05 | Depth level 1 (5 cm below surface) | Moisture state / transport driver | Volumetric water content controls gas-filled porosity and effective diffusivity in the porous medium. | LEO Center | LEO-Center-Inventory.xlsx | 5TM | 9 | LEO-C_2_3_1_5TM | leo_center.datavalues | dv.sensorid = 9 AND dv.variableid = 6 | LOCALDATETIME | DATAVALUE | % | % | identity (keep physical units in SQL; convert later in Python) | Hill slope center | Subsurface point at x=3.0, y=2.0, depth=5 cm. | Core moisture measurement for coupling hydrologic state to subsurface gas transport. | 2013-07-25 | 2018-08-13 | Oracle DATACATALOG validated in Oracle on 2026-04-15. Inventory window: 2013-09-11 to 2017-12-09. | SELECT dv.localdatetime, dv.datavalue FROM leo_center.datavalues dv WHERE dv.sensorid = 9 AND dv.variableid = 6 AND dv.localdatetime >= DATE '2013-07-25' ORDER BY dv.localdatetime; | Yes - Oracle DATACATALOG validated in Oracle on 2026-04-15. | 6 | VWC | Volumetric water content | % | SELECT v.variableid, v.variablecode, v.variablename, u.unitsabbreviation FROM leo_center.variables v LEFT JOIN leo_center.units u ON v.variableunitsid = u.unitsid WHERE v.variableid = 6;
Volumetric water content | theta | 4 | 2 | -0.85 | Depth level 5 (85 cm below surface) | Moisture state / transport driver | Volumetric water content controls gas-filled porosity and effective diffusivity in the porous medium. | LEO Center | LEO-Center-Inventory.xlsx | 5TM | 467 | LEO-C_2_4_5_5TM | leo_center.datavalues | dv.sensorid = 467 AND dv.variableid = 6 | LOCALDATETIME | DATAVALUE | % | % | identity (keep physical units in SQL; convert later in Python) | Hill slope center | Subsurface point at x=4.0, y=2.0, depth=85 cm. | Core moisture measurement for coupling hydrologic state to subsurface gas transport. | 2013-07-25 | 2018-08-13 | Oracle DATACATALOG validated in Oracle on 2026-04-15. Inventory window: 2013-09-11 to present. | SELECT dv.localdatetime, dv.datavalue FROM leo_center.datavalues dv WHERE dv.sensorid = 467 AND dv.variableid = 6 AND dv.localdatetime >= DATE '2013-07-25' ORDER BY dv.localdatetime; | Yes - Oracle DATACATALOG validated in Oracle on 2026-04-15. | 6 | VWC | Volumetric water content | % | SELECT v.variableid, v.variablecode, v.variablename, u.unitsabbreviation FROM leo_center.variables v LEFT JOIN leo_center.units u ON v.variableunitsid = u.unitsid WHERE v.variableid = 6;
Volumetric water content | theta | 4 | 2 | -0.5 | Depth level 4 (50 cm below surface) | Moisture state / transport driver | Volumetric water content controls gas-filled porosity and effective diffusivity in the porous medium. | LEO Center | LEO-Center-Inventory.xlsx | 5TM | 388 | LEO-C_2_4_4_5TM | leo_center.datavalues | dv.sensorid = 388 AND dv.variableid = 6 | LOCALDATETIME | DATAVALUE | % | % | identity (keep physical units in SQL; convert later in Python) | Hill slope center | Subsurface point at x=4.0, y=2.0, depth=50 cm. | Core moisture measurement for coupling hydrologic state to subsurface gas transport. | 2013-07-25 | 2018-08-13 | Oracle DATACATALOG validated in Oracle on 2026-04-15. Inventory window: 2013-09-11 to present. | SELECT dv.localdatetime, dv.datavalue FROM leo_center.datavalues dv WHERE dv.sensorid = 388 AND dv.variableid = 6 AND dv.localdatetime >= DATE '2013-07-25' ORDER BY dv.localdatetime; | Yes - Oracle DATACATALOG validated in Oracle on 2026-04-15. | 6 | VWC | Volumetric water content | % | SELECT v.variableid, v.variablecode, v.variablename, u.unitsabbreviation FROM leo_center.variables v LEFT JOIN leo_center.units u ON v.variableunitsid = u.unitsid WHERE v.variableid = 6;
Volumetric water content | theta | 4 | 2 | -0.2 | Depth level 2 (20 cm below surface) | Moisture state / transport driver | Volumetric water content controls gas-filled porosity and effective diffusivity in the porous medium. | LEO Center | LEO-Center-Inventory.xlsx | 5TM | 164 | LEO-C_2_4_2_5TM | leo_center.datavalues | dv.sensorid = 164 AND dv.variableid = 6 | LOCALDATETIME | DATAVALUE | % | % | identity (keep physical units in SQL; convert later in Python) | Hill slope center | Subsurface point at x=4.0, y=2.0, depth=20 cm. | Core moisture measurement for coupling hydrologic state to subsurface gas transport. | 2013-07-25 | 2018-08-13 | Oracle DATACATALOG validated in Oracle on 2026-04-15. Inventory window: 2013-09-11 to 2024-09-28. | SELECT dv.localdatetime, dv.datavalue FROM leo_center.datavalues dv WHERE dv.sensorid = 164 AND dv.variableid = 6 AND dv.localdatetime >= DATE '2013-07-25' ORDER BY dv.localdatetime; | Yes - Oracle DATACATALOG validated in Oracle on 2026-04-15. | 6 | VWC | Volumetric water content | % | SELECT v.variableid, v.variablecode, v.variablename, u.unitsabbreviation FROM leo_center.variables v LEFT JOIN leo_center.units u ON v.variableunitsid = u.unitsid WHERE v.variableid = 6;
Volumetric water content | theta | 4 | 2 | -0.05 | Depth level 1 (5 cm below surface) | Moisture state / transport driver | Volumetric water content controls gas-filled porosity and effective diffusivity in the porous medium. | LEO Center | LEO-Center-Inventory.xlsx | 5TM | 10 | LEO-C_2_4_1_5TM | leo_center.datavalues | dv.sensorid = 10 AND dv.variableid = 6 | LOCALDATETIME | DATAVALUE | % | % | identity (keep physical units in SQL; convert later in Python) | Hill slope center | Subsurface point at x=4.0, y=2.0, depth=5 cm. | Core moisture measurement for coupling hydrologic state to subsurface gas transport. | 2013-07-25 | 2018-08-13 | Oracle DATACATALOG validated in Oracle on 2026-04-15. Inventory window: 2013-09-11 to 2018-05-08. | SELECT dv.localdatetime, dv.datavalue FROM leo_center.datavalues dv WHERE dv.sensorid = 10 AND dv.variableid = 6 AND dv.localdatetime >= DATE '2013-07-25' ORDER BY dv.localdatetime; | Yes - Oracle DATACATALOG validated in Oracle on 2026-04-15. | 6 | VWC | Volumetric water content | % | SELECT v.variableid, v.variablecode, v.variablename, u.unitsabbreviation FROM leo_center.variables v LEFT JOIN leo_center.units u ON v.variableunitsid = u.unitsid WHERE v.variableid = 6;
Volumetric water content | theta | 5 | 2 | -0.35 | Depth level 3 (35 cm below surface) | Moisture state / transport driver | Volumetric water content controls gas-filled porosity and effective diffusivity in the porous medium. | LEO Center | LEO-Center-Inventory.xlsx | 5TM | 314 | LEO-C_2_5_3_5TM | leo_center.datavalues | dv.sensorid = 314 AND dv.variableid = 6 | LOCALDATETIME | DATAVALUE | % | % | identity (keep physical units in SQL; convert later in Python) | Hill slope center | Subsurface point at x=5.0, y=2.0, depth=35 cm. | Core moisture measurement for coupling hydrologic state to subsurface gas transport. | 2013-07-25 | 2018-08-13 | Oracle DATACATALOG validated in Oracle on 2026-04-15. Inventory window: 2013-09-11 to 2014-07-07. | SELECT dv.localdatetime, dv.datavalue FROM leo_center.datavalues dv WHERE dv.sensorid = 314 AND dv.variableid = 6 AND dv.localdatetime >= DATE '2013-07-25' ORDER BY dv.localdatetime; | Yes - Oracle DATACATALOG validated in Oracle on 2026-04-15. | 6 | VWC | Volumetric water content | % | SELECT v.variableid, v.variablecode, v.variablename, u.unitsabbreviation FROM leo_center.variables v LEFT JOIN leo_center.units u ON v.variableunitsid = u.unitsid WHERE v.variableid = 6;
Volumetric water content | theta | 5 | 2 | -0.2 | Depth level 2 (20 cm below surface) | Moisture state / transport driver | Volumetric water content controls gas-filled porosity and effective diffusivity in the porous medium. | LEO Center | LEO-Center-Inventory.xlsx | 5TM | 165 | LEO-C_2_5_2_5TM | leo_center.datavalues | dv.sensorid = 165 AND dv.variableid = 6 | LOCALDATETIME | DATAVALUE | % | % | identity (keep physical units in SQL; convert later in Python) | Hill slope center | Subsurface point at x=5.0, y=2.0, depth=20 cm. | Core moisture measurement for coupling hydrologic state to subsurface gas transport. | 2013-07-25 | 2018-08-13 | Oracle DATACATALOG validated in Oracle on 2026-04-15. Inventory window: 2013-09-11 to 2014-07-18. | SELECT dv.localdatetime, dv.datavalue FROM leo_center.datavalues dv WHERE dv.sensorid = 165 AND dv.variableid = 6 AND dv.localdatetime >= DATE '2013-07-25' ORDER BY dv.localdatetime; | Yes - Oracle DATACATALOG validated in Oracle on 2026-04-15. | 6 | VWC | Volumetric water content | % | SELECT v.variableid, v.variablecode, v.variablename, u.unitsabbreviation FROM leo_center.variables v LEFT JOIN leo_center.units u ON v.variableunitsid = u.unitsid WHERE v.variableid = 6;
Volumetric water content | theta | 5 | 2 | -0.05 | Depth level 1 (5 cm below surface) | Moisture state / transport driver | Volumetric water content controls gas-filled porosity and effective diffusivity in the porous medium. | LEO Center | LEO-Center-Inventory.xlsx | 5TM | 11 | LEO-C_2_5_1_5TM | leo_center.datavalues | dv.sensorid = 11 AND dv.variableid = 6 | LOCALDATETIME | DATAVALUE | % | % | identity (keep physical units in SQL; convert later in Python) | Hill slope center | Subsurface point at x=5.0, y=2.0, depth=5 cm. | Core moisture measurement for coupling hydrologic state to subsurface gas transport. | 2013-07-25 | 2018-08-13 | Oracle DATACATALOG validated in Oracle on 2026-04-15. Inventory window: 2013-09-11 to 2019-08-02. | SELECT dv.localdatetime, dv.datavalue FROM leo_center.datavalues dv WHERE dv.sensorid = 11 AND dv.variableid = 6 AND dv.localdatetime >= DATE '2013-07-25' ORDER BY dv.localdatetime; | Yes - Oracle DATACATALOG validated in Oracle on 2026-04-15. | 6 | VWC | Volumetric water content | % | SELECT v.variableid, v.variablecode, v.variablename, u.unitsabbreviation FROM leo_center.variables v LEFT JOIN leo_center.units u ON v.variableunitsid = u.unitsid WHERE v.variableid = 6;
Volumetric water content | theta | -5 | 4 | -0.5 | Depth level 4 (50 cm below surface) | Moisture state / transport driver | Volumetric water content controls gas-filled porosity and effective diffusivity in the porous medium. | LEO Center | LEO-Center-Inventory.xlsx | 5TM | 389 | LEO-C_4_-5_4_5TM | leo_center.datavalues | dv.sensorid = 389 AND dv.variableid = 6 | LOCALDATETIME | DATAVALUE | % | % | identity (keep physical units in SQL; convert later in Python) | Hill slope center | Subsurface point at x=-5.0, y=4.0, depth=50 cm. | Core moisture measurement for coupling hydrologic state to subsurface gas transport. | 2013-07-25 | 2018-08-13 | Oracle DATACATALOG validated in Oracle on 2026-04-15. Inventory window: 2013-09-11 to 2020-11-09. | SELECT dv.localdatetime, dv.datavalue FROM leo_center.datavalues dv WHERE dv.sensorid = 389 AND dv.variableid = 6 AND dv.localdatetime >= DATE '2013-07-25' ORDER BY dv.localdatetime; | Yes - Oracle DATACATALOG validated in Oracle on 2026-04-15. | 6 | VWC | Volumetric water content | % | SELECT v.variableid, v.variablecode, v.variablename, u.unitsabbreviation FROM leo_center.variables v LEFT JOIN leo_center.units u ON v.variableunitsid = u.unitsid WHERE v.variableid = 6;
Volumetric water content | theta | -5 | 4 | -0.2 | Depth level 2 (20 cm below surface) | Moisture state / transport driver | Volumetric water content controls gas-filled porosity and effective diffusivity in the porous medium. | LEO Center | LEO-Center-Inventory.xlsx | 5TM | 166 | LEO-C_4_-5_2_5TM | leo_center.datavalues | dv.sensorid = 166 AND dv.variableid = 6 | LOCALDATETIME | DATAVALUE | % | % | identity (keep physical units in SQL; convert later in Python) | Hill slope center | Subsurface point at x=-5.0, y=4.0, depth=20 cm. | Core moisture measurement for coupling hydrologic state to subsurface gas transport. | 2013-07-25 | 2018-08-13 | Oracle DATACATALOG validated in Oracle on 2026-04-15. Inventory window: 2013-09-11 to 2020-11-23. | SELECT dv.localdatetime, dv.datavalue FROM leo_center.datavalues dv WHERE dv.sensorid = 166 AND dv.variableid = 6 AND dv.localdatetime >= DATE '2013-07-25' ORDER BY dv.localdatetime; | Yes - Oracle DATACATALOG validated in Oracle on 2026-04-15. | 6 | VWC | Volumetric water content | % | SELECT v.variableid, v.variablecode, v.variablename, u.unitsabbreviation FROM leo_center.variables v LEFT JOIN leo_center.units u ON v.variableunitsid = u.unitsid WHERE v.variableid = 6;
Volumetric water content | theta | -5 | 4 | -0.05 | Depth level 1 (5 cm below surface) | Moisture state / transport driver | Volumetric water content controls gas-filled porosity and effective diffusivity in the porous medium. | LEO Center | LEO-Center-Inventory.xlsx | 5TM | 12 | LEO-C_4_-5_1_5TM | leo_center.datavalues | dv.sensorid = 12 AND dv.variableid = 6 | LOCALDATETIME | DATAVALUE | % | % | identity (keep physical units in SQL; convert later in Python) | Hill slope center | Subsurface point at x=-5.0, y=4.0, depth=5 cm. | Core moisture measurement for coupling hydrologic state to subsurface gas transport. | 2013-07-25 | 2018-08-13 | Oracle DATACATALOG validated in Oracle on 2026-04-15. Inventory window: 2013-09-11 to 2017-11-04. | SELECT dv.localdatetime, dv.datavalue FROM leo_center.datavalues dv WHERE dv.sensorid = 12 AND dv.variableid = 6 AND dv.localdatetime >= DATE '2013-07-25' ORDER BY dv.localdatetime; | Yes - Oracle DATACATALOG validated in Oracle on 2026-04-15. | 6 | VWC | Volumetric water content | % | SELECT v.variableid, v.variablecode, v.variablename, u.unitsabbreviation FROM leo_center.variables v LEFT JOIN leo_center.units u ON v.variableunitsid = u.unitsid WHERE v.variableid = 6;
Volumetric water content | theta | -4 | 4 | -0.35 | Depth level 3 (35 cm below surface) | Moisture state / transport driver | Volumetric water content controls gas-filled porosity and effective diffusivity in the porous medium. | LEO Center | LEO-Center-Inventory.xlsx | 5TM | 315 | LEO-C_4_-4_3_5TM | leo_center.datavalues | dv.sensorid = 315 AND dv.variableid = 6 | LOCALDATETIME | DATAVALUE | % | % | identity (keep physical units in SQL; convert later in Python) | Hill slope center | Subsurface point at x=-4.0, y=4.0, depth=35 cm. | Core moisture measurement for coupling hydrologic state to subsurface gas transport. | 2013-07-25 | 2018-08-13 | Oracle DATACATALOG validated in Oracle on 2026-04-15. Inventory window: 2013-09-11 to present. | SELECT dv.localdatetime, dv.datavalue FROM leo_center.datavalues dv WHERE dv.sensorid = 315 AND dv.variableid = 6 AND dv.localdatetime >= DATE '2013-07-25' ORDER BY dv.localdatetime; | Yes - Oracle DATACATALOG validated in Oracle on 2026-04-15. | 6 | VWC | Volumetric water content | % | SELECT v.variableid, v.variablecode, v.variablename, u.unitsabbreviation FROM leo_center.variables v LEFT JOIN leo_center.units u ON v.variableunitsid = u.unitsid WHERE v.variableid = 6;
Volumetric water content | theta | -4 | 4 | -0.2 | Depth level 2 (20 cm below surface) | Moisture state / transport driver | Volumetric water content controls gas-filled porosity and effective diffusivity in the porous medium. | LEO Center | LEO-Center-Inventory.xlsx | 5TM | 167 | LEO-C_4_-4_2_5TM | leo_center.datavalues | dv.sensorid = 167 AND dv.variableid = 6 | LOCALDATETIME | DATAVALUE | % | % | identity (keep physical units in SQL; convert later in Python) | Hill slope center | Subsurface point at x=-4.0, y=4.0, depth=20 cm. | Core moisture measurement for coupling hydrologic state to subsurface gas transport. | 2013-07-25 | 2018-08-13 | Oracle DATACATALOG validated in Oracle on 2026-04-15. Inventory window: 2013-09-11 to 2025-05-09. | SELECT dv.localdatetime, dv.datavalue FROM leo_center.datavalues dv WHERE dv.sensorid = 167 AND dv.variableid = 6 AND dv.localdatetime >= DATE '2013-07-25' ORDER BY dv.localdatetime; | Yes - Oracle DATACATALOG validated in Oracle on 2026-04-15. | 6 | VWC | Volumetric water content | % | SELECT v.variableid, v.variablecode, v.variablename, u.unitsabbreviation FROM leo_center.variables v LEFT JOIN leo_center.units u ON v.variableunitsid = u.unitsid WHERE v.variableid = 6;
Volumetric water content | theta | -4 | 4 | -0.05 | Depth level 1 (5 cm below surface) | Moisture state / transport driver | Volumetric water content controls gas-filled porosity and effective diffusivity in the porous medium. | LEO Center | LEO-Center-Inventory.xlsx | 5TM | 13 | LEO-C_4_-4_1_5TM | leo_center.datavalues | dv.sensorid = 13 AND dv.variableid = 6 | LOCALDATETIME | DATAVALUE | % | % | identity (keep physical units in SQL; convert later in Python) | Hill slope center | Subsurface point at x=-4.0, y=4.0, depth=5 cm. | Core moisture measurement for coupling hydrologic state to subsurface gas transport. | 2013-07-25 | 2018-08-13 | Oracle DATACATALOG validated in Oracle on 2026-04-15. Inventory window: 2013-09-11 to 2019-05-16. | SELECT dv.localdatetime, dv.datavalue FROM leo_center.datavalues dv WHERE dv.sensorid = 13 AND dv.variableid = 6 AND dv.localdatetime >= DATE '2013-07-25' ORDER BY dv.localdatetime; | Yes - Oracle DATACATALOG validated in Oracle on 2026-04-15. | 6 | VWC | Volumetric water content | % | SELECT v.variableid, v.variablecode, v.variablename, u.unitsabbreviation FROM leo_center.variables v LEFT JOIN leo_center.units u ON v.variableunitsid = u.unitsid WHERE v.variableid = 6;
Volumetric water content | theta | -3 | 4 | -0.5 | Depth level 4 (50 cm below surface) | Moisture state / transport driver | Volumetric water content controls gas-filled porosity and effective diffusivity in the porous medium. | LEO Center | LEO-Center-Inventory.xlsx | 5TM | 390 | LEO-C_4_-3_4_5TM | leo_center.datavalues | dv.sensorid = 390 AND dv.variableid = 6 | LOCALDATETIME | DATAVALUE | % | % | identity (keep physical units in SQL; convert later in Python) | Hill slope center | Subsurface point at x=-3.0, y=4.0, depth=50 cm. | Core moisture measurement for coupling hydrologic state to subsurface gas transport. | 2013-07-25 | 2018-08-13 | Oracle DATACATALOG validated in Oracle on 2026-04-15. Inventory window: 2013-09-11 to present. | SELECT dv.localdatetime, dv.datavalue FROM leo_center.datavalues dv WHERE dv.sensorid = 390 AND dv.variableid = 6 AND dv.localdatetime >= DATE '2013-07-25' ORDER BY dv.localdatetime; | Yes - Oracle DATACATALOG validated in Oracle on 2026-04-15. | 6 | VWC | Volumetric water content | % | SELECT v.variableid, v.variablecode, v.variablename, u.unitsabbreviation FROM leo_center.variables v LEFT JOIN leo_center.units u ON v.variableunitsid = u.unitsid WHERE v.variableid = 6;
Volumetric water content | theta | -3 | 4 | -0.2 | Depth level 2 (20 cm below surface) | Moisture state / transport driver | Volumetric water content controls gas-filled porosity and effective diffusivity in the porous medium. | LEO Center | LEO-Center-Inventory.xlsx | 5TM | 168 | LEO-C_4_-3_2_5TM | leo_center.datavalues | dv.sensorid = 168 AND dv.variableid = 6 | LOCALDATETIME | DATAVALUE | % | % | identity (keep physical units in SQL; convert later in Python) | Hill slope center | Subsurface point at x=-3.0, y=4.0, depth=20 cm. | Core moisture measurement for coupling hydrologic state to subsurface gas transport. | 2013-07-25 | 2018-08-13 | Oracle DATACATALOG validated in Oracle on 2026-04-15. Inventory window: 2013-09-11 to 2021-05-10. | SELECT dv.localdatetime, dv.datavalue FROM leo_center.datavalues dv WHERE dv.sensorid = 168 AND dv.variableid = 6 AND dv.localdatetime >= DATE '2013-07-25' ORDER BY dv.localdatetime; | Yes - Oracle DATACATALOG validated in Oracle on 2026-04-15. | 6 | VWC | Volumetric water content | % | SELECT v.variableid, v.variablecode, v.variablename, u.unitsabbreviation FROM leo_center.variables v LEFT JOIN leo_center.units u ON v.variableunitsid = u.unitsid WHERE v.variableid = 6;
Volumetric water content | theta | -3 | 4 | -0.05 | Depth level 1 (5 cm below surface) | Moisture state / transport driver | Volumetric water content controls gas-filled porosity and effective diffusivity in the porous medium. | LEO Center | LEO-Center-Inventory.xlsx | 5TM | 14 | LEO-C_4_-3_1_5TM | leo_center.datavalues | dv.sensorid = 14 AND dv.variableid = 6 | LOCALDATETIME | DATAVALUE | % | % | identity (keep physical units in SQL; convert later in Python) | Hill slope center | Subsurface point at x=-3.0, y=4.0, depth=5 cm. | Core moisture measurement for coupling hydrologic state to subsurface gas transport. | 2013-07-25 | 2018-08-13 | Oracle DATACATALOG validated in Oracle on 2026-04-15. Inventory window: 2013-09-11 to 2020-09-04. | SELECT dv.localdatetime, dv.datavalue FROM leo_center.datavalues dv WHERE dv.sensorid = 14 AND dv.variableid = 6 AND dv.localdatetime >= DATE '2013-07-25' ORDER BY dv.localdatetime; | Yes - Oracle DATACATALOG validated in Oracle on 2026-04-15. | 6 | VWC | Volumetric water content | % | SELECT v.variableid, v.variablecode, v.variablename, u.unitsabbreviation FROM leo_center.variables v LEFT JOIN leo_center.units u ON v.variableunitsid = u.unitsid WHERE v.variableid = 6;
Volumetric water content | theta | -2 | 4 | -0.35 | Depth level 3 (35 cm below surface) | Moisture state / transport driver | Volumetric water content controls gas-filled porosity and effective diffusivity in the porous medium. | LEO Center | LEO-Center-Inventory.xlsx | 5TM | 316 | LEO-C_4_-2_3_5TM | leo_center.datavalues | dv.sensorid = 316 AND dv.variableid = 6 | LOCALDATETIME | DATAVALUE | % | % | identity (keep physical units in SQL; convert later in Python) | Hill slope center | Subsurface point at x=-2.0, y=4.0, depth=35 cm. | Core moisture measurement for coupling hydrologic state to subsurface gas transport. | 2013-07-25 | 2018-08-13 | Oracle DATACATALOG validated in Oracle on 2026-04-15. Inventory window: 2013-09-11 to 2019-08-29. | SELECT dv.localdatetime, dv.datavalue FROM leo_center.datavalues dv WHERE dv.sensorid = 316 AND dv.variableid = 6 AND dv.localdatetime >= DATE '2013-07-25' ORDER BY dv.localdatetime; | Yes - Oracle DATACATALOG validated in Oracle on 2026-04-15. | 6 | VWC | Volumetric water content | % | SELECT v.variableid, v.variablecode, v.variablename, u.unitsabbreviation FROM leo_center.variables v LEFT JOIN leo_center.units u ON v.variableunitsid = u.unitsid WHERE v.variableid = 6;
Volumetric water content | theta | -2 | 4 | -0.2 | Depth level 2 (20 cm below surface) | Moisture state / transport driver | Volumetric water content controls gas-filled porosity and effective diffusivity in the porous medium. | LEO Center | LEO-Center-Inventory.xlsx | 5TM | 169 | LEO-C_4_-2_2_5TM | leo_center.datavalues | dv.sensorid = 169 AND dv.variableid = 6 | LOCALDATETIME | DATAVALUE | % | % | identity (keep physical units in SQL; convert later in Python) | Hill slope center | Subsurface point at x=-2.0, y=4.0, depth=20 cm. | Core moisture measurement for coupling hydrologic state to subsurface gas transport. | 2013-07-25 | 2018-08-13 | Oracle DATACATALOG validated in Oracle on 2026-04-15. Inventory window: 2013-09-11 to 2024-05-26. | SELECT dv.localdatetime, dv.datavalue FROM leo_center.datavalues dv WHERE dv.sensorid = 169 AND dv.variableid = 6 AND dv.localdatetime >= DATE '2013-07-25' ORDER BY dv.localdatetime; | Yes - Oracle DATACATALOG validated in Oracle on 2026-04-15. | 6 | VWC | Volumetric water content | % | SELECT v.variableid, v.variablecode, v.variablename, u.unitsabbreviation FROM leo_center.variables v LEFT JOIN leo_center.units u ON v.variableunitsid = u.unitsid WHERE v.variableid = 6;
Volumetric water content | theta | -2 | 4 | -0.05 | Depth level 1 (5 cm below surface) | Moisture state / transport driver | Volumetric water content controls gas-filled porosity and effective diffusivity in the porous medium. | LEO Center | LEO-Center-Inventory.xlsx | 5TM | 15 | LEO-C_4_-2_1_5TM | leo_center.datavalues | dv.sensorid = 15 AND dv.variableid = 6 | LOCALDATETIME | DATAVALUE | % | % | identity (keep physical units in SQL; convert later in Python) | Hill slope center | Subsurface point at x=-2.0, y=4.0, depth=5 cm. | Core moisture measurement for coupling hydrologic state to subsurface gas transport. | 2013-07-25 | 2018-08-13 | Oracle DATACATALOG validated in Oracle on 2026-04-15. Inventory window: 2013-09-11 to 2020-07-02. | SELECT dv.localdatetime, dv.datavalue FROM leo_center.datavalues dv WHERE dv.sensorid = 15 AND dv.variableid = 6 AND dv.localdatetime >= DATE '2013-07-25' ORDER BY dv.localdatetime; | Yes - Oracle DATACATALOG validated in Oracle on 2026-04-15. | 6 | VWC | Volumetric water content | % | SELECT v.variableid, v.variablecode, v.variablename, u.unitsabbreviation FROM leo_center.variables v LEFT JOIN leo_center.units u ON v.variableunitsid = u.unitsid WHERE v.variableid = 6;
Volumetric water content | theta | -1 | 4 | -0.5 | Depth level 4 (50 cm below surface) | Moisture state / transport driver | Volumetric water content controls gas-filled porosity and effective diffusivity in the porous medium. | LEO Center | LEO-Center-Inventory.xlsx | 5TM | 391 | LEO-C_4_-1_4_5TM | leo_center.datavalues | dv.sensorid = 391 AND dv.variableid = 6 | LOCALDATETIME | DATAVALUE | % | % | identity (keep physical units in SQL; convert later in Python) | Hill slope center | Subsurface point at x=-1.0, y=4.0, depth=50 cm. | Core moisture measurement for coupling hydrologic state to subsurface gas transport. | 2013-07-25 | 2018-08-13 | Oracle DATACATALOG validated in Oracle on 2026-04-15. Inventory window: 2013-09-11 to 2021-01-29. | SELECT dv.localdatetime, dv.datavalue FROM leo_center.datavalues dv WHERE dv.sensorid = 391 AND dv.variableid = 6 AND dv.localdatetime >= DATE '2013-07-25' ORDER BY dv.localdatetime; | Yes - Oracle DATACATALOG validated in Oracle on 2026-04-15. | 6 | VWC | Volumetric water content | % | SELECT v.variableid, v.variablecode, v.variablename, u.unitsabbreviation FROM leo_center.variables v LEFT JOIN leo_center.units u ON v.variableunitsid = u.unitsid WHERE v.variableid = 6;
Volumetric water content | theta | -1 | 4 | -0.2 | Depth level 2 (20 cm below surface) | Moisture state / transport driver | Volumetric water content controls gas-filled porosity and effective diffusivity in the porous medium. | LEO Center | LEO-Center-Inventory.xlsx | 5TM | 170 | LEO-C_4_-1_2_5TM | leo_center.datavalues | dv.sensorid = 170 AND dv.variableid = 6 | LOCALDATETIME | DATAVALUE | % | % | identity (keep physical units in SQL; convert later in Python) | Hill slope center | Subsurface point at x=-1.0, y=4.0, depth=20 cm. | Core moisture measurement for coupling hydrologic state to subsurface gas transport. | 2013-07-25 | 2018-08-13 | Oracle DATACATALOG validated in Oracle on 2026-04-15. Inventory window: 2013-09-11 to 2019-04-19. | SELECT dv.localdatetime, dv.datavalue FROM leo_center.datavalues dv WHERE dv.sensorid = 170 AND dv.variableid = 6 AND dv.localdatetime >= DATE '2013-07-25' ORDER BY dv.localdatetime; | Yes - Oracle DATACATALOG validated in Oracle on 2026-04-15. | 6 | VWC | Volumetric water content | % | SELECT v.variableid, v.variablecode, v.variablename, u.unitsabbreviation FROM leo_center.variables v LEFT JOIN leo_center.units u ON v.variableunitsid = u.unitsid WHERE v.variableid = 6;
Volumetric water content | theta | -1 | 4 | -0.05 | Depth level 1 (5 cm below surface) | Moisture state / transport driver | Volumetric water content controls gas-filled porosity and effective diffusivity in the porous medium. | LEO Center | LEO-Center-Inventory.xlsx | 5TM | 16 | LEO-C_4_-1_1_5TM | leo_center.datavalues | dv.sensorid = 16 AND dv.variableid = 6 | LOCALDATETIME | DATAVALUE | % | % | identity (keep physical units in SQL; convert later in Python) | Hill slope center | Subsurface point at x=-1.0, y=4.0, depth=5 cm. | Core moisture measurement for coupling hydrologic state to subsurface gas transport. | 2013-07-25 | 2018-08-13 | Oracle DATACATALOG validated in Oracle on 2026-04-15. Inventory window: 2013-09-11 to 2019-04-19. | SELECT dv.localdatetime, dv.datavalue FROM leo_center.datavalues dv WHERE dv.sensorid = 16 AND dv.variableid = 6 AND dv.localdatetime >= DATE '2013-07-25' ORDER BY dv.localdatetime; | Yes - Oracle DATACATALOG validated in Oracle on 2026-04-15. | 6 | VWC | Volumetric water content | % | SELECT v.variableid, v.variablecode, v.variablename, u.unitsabbreviation FROM leo_center.variables v LEFT JOIN leo_center.units u ON v.variableunitsid = u.unitsid WHERE v.variableid = 6;
Volumetric water content | theta | 0 | 4 | -0.85 | Depth level 5 (85 cm below surface) | Moisture state / transport driver | Volumetric water content controls gas-filled porosity and effective diffusivity in the porous medium. | LEO Center | LEO-Center-Inventory.xlsx | 5TM | 468 | LEO-C_4_0_5_5TM | leo_center.datavalues | dv.sensorid = 468 AND dv.variableid = 6 | LOCALDATETIME | DATAVALUE | % | % | identity (keep physical units in SQL; convert later in Python) | Hill slope center | Subsurface point at x=0.0, y=4.0, depth=85 cm. | Core moisture measurement for coupling hydrologic state to subsurface gas transport. | 2013-07-25 | 2018-08-13 | Oracle DATACATALOG validated in Oracle on 2026-04-15. Inventory window: 2013-09-11 to 2024-07-10. | SELECT dv.localdatetime, dv.datavalue FROM leo_center.datavalues dv WHERE dv.sensorid = 468 AND dv.variableid = 6 AND dv.localdatetime >= DATE '2013-07-25' ORDER BY dv.localdatetime; | Yes - Oracle DATACATALOG validated in Oracle on 2026-04-15. | 6 | VWC | Volumetric water content | % | SELECT v.variableid, v.variablecode, v.variablename, u.unitsabbreviation FROM leo_center.variables v LEFT JOIN leo_center.units u ON v.variableunitsid = u.unitsid WHERE v.variableid = 6;
Volumetric water content | theta | 0 | 4 | -0.5 | Depth level 4 (50 cm below surface) | Moisture state / transport driver | Volumetric water content controls gas-filled porosity and effective diffusivity in the porous medium. | LEO Center | LEO-Center-Inventory.xlsx | 5TM | 392 | LEO-C_4_0_4_5TM | leo_center.datavalues | dv.sensorid = 392 AND dv.variableid = 6 | LOCALDATETIME | DATAVALUE | % | % | identity (keep physical units in SQL; convert later in Python) | Hill slope center | Subsurface point at x=0.0, y=4.0, depth=50 cm. | Core moisture measurement for coupling hydrologic state to subsurface gas transport. | 2013-07-25 | 2018-08-13 | Oracle DATACATALOG validated in Oracle on 2026-04-15. Inventory window: 2013-09-11 to present. | SELECT dv.localdatetime, dv.datavalue FROM leo_center.datavalues dv WHERE dv.sensorid = 392 AND dv.variableid = 6 AND dv.localdatetime >= DATE '2013-07-25' ORDER BY dv.localdatetime; | Yes - Oracle DATACATALOG validated in Oracle on 2026-04-15. | 6 | VWC | Volumetric water content | % | SELECT v.variableid, v.variablecode, v.variablename, u.unitsabbreviation FROM leo_center.variables v LEFT JOIN leo_center.units u ON v.variableunitsid = u.unitsid WHERE v.variableid = 6;
Volumetric water content | theta | 0 | 4 | -0.2 | Depth level 2 (20 cm below surface) | Moisture state / transport driver | Volumetric water content controls gas-filled porosity and effective diffusivity in the porous medium. | LEO Center | LEO-Center-Inventory.xlsx | 5TM | 171 | LEO-C_4_0_2_5TM | leo_center.datavalues | dv.sensorid = 171 AND dv.variableid = 6 | LOCALDATETIME | DATAVALUE | % | % | identity (keep physical units in SQL; convert later in Python) | Hill slope center | Subsurface point at x=0.0, y=4.0, depth=20 cm. | Core moisture measurement for coupling hydrologic state to subsurface gas transport. | 2013-07-25 | 2018-08-13 | Oracle DATACATALOG validated in Oracle on 2026-04-15. Inventory window: 2013-09-11 to present. | SELECT dv.localdatetime, dv.datavalue FROM leo_center.datavalues dv WHERE dv.sensorid = 171 AND dv.variableid = 6 AND dv.localdatetime >= DATE '2013-07-25' ORDER BY dv.localdatetime; | Yes - Oracle DATACATALOG validated in Oracle on 2026-04-15. | 6 | VWC | Volumetric water content | % | SELECT v.variableid, v.variablecode, v.variablename, u.unitsabbreviation FROM leo_center.variables v LEFT JOIN leo_center.units u ON v.variableunitsid = u.unitsid WHERE v.variableid = 6;
Volumetric water content | theta | 0 | 4 | -0.05 | Depth level 1 (5 cm below surface) | Moisture state / transport driver | Volumetric water content controls gas-filled porosity and effective diffusivity in the porous medium. | LEO Center | LEO-Center-Inventory.xlsx | 5TM | 17 | LEO-C_4_0_1_5TM | leo_center.datavalues | dv.sensorid = 17 AND dv.variableid = 6 | LOCALDATETIME | DATAVALUE | % | % | identity (keep physical units in SQL; convert later in Python) | Hill slope center | Subsurface point at x=0.0, y=4.0, depth=5 cm. | Core moisture measurement for coupling hydrologic state to subsurface gas transport. | 2013-07-25 | 2018-08-13 | Oracle DATACATALOG validated in Oracle on 2026-04-15. Inventory window: 2013-09-11 to 2015-08-01. | SELECT dv.localdatetime, dv.datavalue FROM leo_center.datavalues dv WHERE dv.sensorid = 17 AND dv.variableid = 6 AND dv.localdatetime >= DATE '2013-07-25' ORDER BY dv.localdatetime; | Yes - Oracle DATACATALOG validated in Oracle on 2026-04-15. | 6 | VWC | Volumetric water content | % | SELECT v.variableid, v.variablecode, v.variablename, u.unitsabbreviation FROM leo_center.variables v LEFT JOIN leo_center.units u ON v.variableunitsid = u.unitsid WHERE v.variableid = 6;
Volumetric water content | theta | 1 | 4 | -0.5 | Depth level 4 (50 cm below surface) | Moisture state / transport driver | Volumetric water content controls gas-filled porosity and effective diffusivity in the porous medium. | LEO Center | LEO-Center-Inventory.xlsx | 5TM | 393 | LEO-C_4_1_4_5TM | leo_center.datavalues | dv.sensorid = 393 AND dv.variableid = 6 | LOCALDATETIME | DATAVALUE | % | % | identity (keep physical units in SQL; convert later in Python) | Hill slope center | Subsurface point at x=1.0, y=4.0, depth=50 cm. | Core moisture measurement for coupling hydrologic state to subsurface gas transport. | 2013-07-25 | 2018-08-13 | Oracle DATACATALOG validated in Oracle on 2026-04-15. Inventory window: 2013-09-11 to 2022-03-26. | SELECT dv.localdatetime, dv.datavalue FROM leo_center.datavalues dv WHERE dv.sensorid = 393 AND dv.variableid = 6 AND dv.localdatetime >= DATE '2013-07-25' ORDER BY dv.localdatetime; | Yes - Oracle DATACATALOG validated in Oracle on 2026-04-15. | 6 | VWC | Volumetric water content | % | SELECT v.variableid, v.variablecode, v.variablename, u.unitsabbreviation FROM leo_center.variables v LEFT JOIN leo_center.units u ON v.variableunitsid = u.unitsid WHERE v.variableid = 6;
Volumetric water content | theta | 1 | 4 | -0.2 | Depth level 2 (20 cm below surface) | Moisture state / transport driver | Volumetric water content controls gas-filled porosity and effective diffusivity in the porous medium. | LEO Center | LEO-Center-Inventory.xlsx | 5TM | 172 | LEO-C_4_1_2_5TM | leo_center.datavalues | dv.sensorid = 172 AND dv.variableid = 6 | LOCALDATETIME | DATAVALUE | % | % | identity (keep physical units in SQL; convert later in Python) | Hill slope center | Subsurface point at x=1.0, y=4.0, depth=20 cm. | Core moisture measurement for coupling hydrologic state to subsurface gas transport. | 2013-07-25 | 2018-08-13 | Oracle DATACATALOG validated in Oracle on 2026-04-15. Inventory window: 2013-09-11 to 2024-02-24. | SELECT dv.localdatetime, dv.datavalue FROM leo_center.datavalues dv WHERE dv.sensorid = 172 AND dv.variableid = 6 AND dv.localdatetime >= DATE '2013-07-25' ORDER BY dv.localdatetime; | Yes - Oracle DATACATALOG validated in Oracle on 2026-04-15. | 6 | VWC | Volumetric water content | % | SELECT v.variableid, v.variablecode, v.variablename, u.unitsabbreviation FROM leo_center.variables v LEFT JOIN leo_center.units u ON v.variableunitsid = u.unitsid WHERE v.variableid = 6;
Volumetric water content | theta | 1 | 4 | -0.05 | Depth level 1 (5 cm below surface) | Moisture state / transport driver | Volumetric water content controls gas-filled porosity and effective diffusivity in the porous medium. | LEO Center | LEO-Center-Inventory.xlsx | 5TM | 18 | LEO-C_4_1_1_5TM | leo_center.datavalues | dv.sensorid = 18 AND dv.variableid = 6 | LOCALDATETIME | DATAVALUE | % | % | identity (keep physical units in SQL; convert later in Python) | Hill slope center | Subsurface point at x=1.0, y=4.0, depth=5 cm. | Core moisture measurement for coupling hydrologic state to subsurface gas transport. | 2013-07-25 | 2018-08-13 | Oracle DATACATALOG validated in Oracle on 2026-04-15. Inventory window: 2013-09-11 to 2018-03-06. | SELECT dv.localdatetime, dv.datavalue FROM leo_center.datavalues dv WHERE dv.sensorid = 18 AND dv.variableid = 6 AND dv.localdatetime >= DATE '2013-07-25' ORDER BY dv.localdatetime; | Yes - Oracle DATACATALOG validated in Oracle on 2026-04-15. | 6 | VWC | Volumetric water content | % | SELECT v.variableid, v.variablecode, v.variablename, u.unitsabbreviation FROM leo_center.variables v LEFT JOIN leo_center.units u ON v.variableunitsid = u.unitsid WHERE v.variableid = 6;
Volumetric water content | theta | 2 | 4 | -0.35 | Depth level 3 (35 cm below surface) | Moisture state / transport driver | Volumetric water content controls gas-filled porosity and effective diffusivity in the porous medium. | LEO Center | LEO-Center-Inventory.xlsx | 5TM | 317 | LEO-C_4_2_3_5TM | leo_center.datavalues | dv.sensorid = 317 AND dv.variableid = 6 | LOCALDATETIME | DATAVALUE | % | % | identity (keep physical units in SQL; convert later in Python) | Hill slope center | Subsurface point at x=2.0, y=4.0, depth=35 cm. | Core moisture measurement for coupling hydrologic state to subsurface gas transport. | 2013-07-25 | 2018-08-13 | Oracle DATACATALOG validated in Oracle on 2026-04-15. Inventory window: 2013-09-11 to 2018-03-06. | SELECT dv.localdatetime, dv.datavalue FROM leo_center.datavalues dv WHERE dv.sensorid = 317 AND dv.variableid = 6 AND dv.localdatetime >= DATE '2013-07-25' ORDER BY dv.localdatetime; | Yes - Oracle DATACATALOG validated in Oracle on 2026-04-15. | 6 | VWC | Volumetric water content | % | SELECT v.variableid, v.variablecode, v.variablename, u.unitsabbreviation FROM leo_center.variables v LEFT JOIN leo_center.units u ON v.variableunitsid = u.unitsid WHERE v.variableid = 6;
Volumetric water content | theta | 2 | 4 | -0.2 | Depth level 2 (20 cm below surface) | Moisture state / transport driver | Volumetric water content controls gas-filled porosity and effective diffusivity in the porous medium. | LEO Center | LEO-Center-Inventory.xlsx | 5TM | 173 | LEO-C_4_2_2_5TM | leo_center.datavalues | dv.sensorid = 173 AND dv.variableid = 6 | LOCALDATETIME | DATAVALUE | % | % | identity (keep physical units in SQL; convert later in Python) | Hill slope center | Subsurface point at x=2.0, y=4.0, depth=20 cm. | Core moisture measurement for coupling hydrologic state to subsurface gas transport. | 2013-07-25 | 2018-08-13 | Oracle DATACATALOG validated in Oracle on 2026-04-15. Inventory window: 2013-09-11 to 2024-05-28. | SELECT dv.localdatetime, dv.datavalue FROM leo_center.datavalues dv WHERE dv.sensorid = 173 AND dv.variableid = 6 AND dv.localdatetime >= DATE '2013-07-25' ORDER BY dv.localdatetime; | Yes - Oracle DATACATALOG validated in Oracle on 2026-04-15. | 6 | VWC | Volumetric water content | % | SELECT v.variableid, v.variablecode, v.variablename, u.unitsabbreviation FROM leo_center.variables v LEFT JOIN leo_center.units u ON v.variableunitsid = u.unitsid WHERE v.variableid = 6;
Volumetric water content | theta | 2 | 4 | -0.05 | Depth level 1 (5 cm below surface) | Moisture state / transport driver | Volumetric water content controls gas-filled porosity and effective diffusivity in the porous medium. | LEO Center | LEO-Center-Inventory.xlsx | 5TM | 19 | LEO-C_4_2_1_5TM | leo_center.datavalues | dv.sensorid = 19 AND dv.variableid = 6 | LOCALDATETIME | DATAVALUE | % | % | identity (keep physical units in SQL; convert later in Python) | Hill slope center | Subsurface point at x=2.0, y=4.0, depth=5 cm. | Core moisture measurement for coupling hydrologic state to subsurface gas transport. | 2013-07-25 | 2018-08-13 | Oracle DATACATALOG validated in Oracle on 2026-04-15. Inventory window: 2013-09-11 to 2023-03-27. | SELECT dv.localdatetime, dv.datavalue FROM leo_center.datavalues dv WHERE dv.sensorid = 19 AND dv.variableid = 6 AND dv.localdatetime >= DATE '2013-07-25' ORDER BY dv.localdatetime; | Yes - Oracle DATACATALOG validated in Oracle on 2026-04-15. | 6 | VWC | Volumetric water content | % | SELECT v.variableid, v.variablecode, v.variablename, u.unitsabbreviation FROM leo_center.variables v LEFT JOIN leo_center.units u ON v.variableunitsid = u.unitsid WHERE v.variableid = 6;
Volumetric water content | theta | 3 | 4 | -0.5 | Depth level 4 (50 cm below surface) | Moisture state / transport driver | Volumetric water content controls gas-filled porosity and effective diffusivity in the porous medium. | LEO Center | LEO-Center-Inventory.xlsx | 5TM | 394 | LEO-C_4_3_4_5TM | leo_center.datavalues | dv.sensorid = 394 AND dv.variableid = 6 | LOCALDATETIME | DATAVALUE | % | % | identity (keep physical units in SQL; convert later in Python) | Hill slope center | Subsurface point at x=3.0, y=4.0, depth=50 cm. | Core moisture measurement for coupling hydrologic state to subsurface gas transport. | 2013-07-25 | 2018-08-13 | Oracle DATACATALOG validated in Oracle on 2026-04-15. Inventory window: 2013-09-11 to present. | SELECT dv.localdatetime, dv.datavalue FROM leo_center.datavalues dv WHERE dv.sensorid = 394 AND dv.variableid = 6 AND dv.localdatetime >= DATE '2013-07-25' ORDER BY dv.localdatetime; | Yes - Oracle DATACATALOG validated in Oracle on 2026-04-15. | 6 | VWC | Volumetric water content | % | SELECT v.variableid, v.variablecode, v.variablename, u.unitsabbreviation FROM leo_center.variables v LEFT JOIN leo_center.units u ON v.variableunitsid = u.unitsid WHERE v.variableid = 6;
Volumetric water content | theta | 3 | 4 | -0.2 | Depth level 2 (20 cm below surface) | Moisture state / transport driver | Volumetric water content controls gas-filled porosity and effective diffusivity in the porous medium. | LEO Center | LEO-Center-Inventory.xlsx | 5TM | 174 | LEO-C_4_3_2_5TM | leo_center.datavalues | dv.sensorid = 174 AND dv.variableid = 6 | LOCALDATETIME | DATAVALUE | % | % | identity (keep physical units in SQL; convert later in Python) | Hill slope center | Subsurface point at x=3.0, y=4.0, depth=20 cm. | Core moisture measurement for coupling hydrologic state to subsurface gas transport. | 2013-07-25 | 2018-08-13 | Oracle DATACATALOG validated in Oracle on 2026-04-15. Inventory window: 2013-09-11 to present. | SELECT dv.localdatetime, dv.datavalue FROM leo_center.datavalues dv WHERE dv.sensorid = 174 AND dv.variableid = 6 AND dv.localdatetime >= DATE '2013-07-25' ORDER BY dv.localdatetime; | Yes - Oracle DATACATALOG validated in Oracle on 2026-04-15. | 6 | VWC | Volumetric water content | % | SELECT v.variableid, v.variablecode, v.variablename, u.unitsabbreviation FROM leo_center.variables v LEFT JOIN leo_center.units u ON v.variableunitsid = u.unitsid WHERE v.variableid = 6;
Volumetric water content | theta | 3 | 4 | -0.05 | Depth level 1 (5 cm below surface) | Moisture state / transport driver | Volumetric water content controls gas-filled porosity and effective diffusivity in the porous medium. | LEO Center | LEO-Center-Inventory.xlsx | 5TM | 20 | LEO-C_4_3_1_5TM | leo_center.datavalues | dv.sensorid = 20 AND dv.variableid = 6 | LOCALDATETIME | DATAVALUE | % | % | identity (keep physical units in SQL; convert later in Python) | Hill slope center | Subsurface point at x=3.0, y=4.0, depth=5 cm. | Core moisture measurement for coupling hydrologic state to subsurface gas transport. | 2013-07-25 | 2018-08-13 | Oracle DATACATALOG validated in Oracle on 2026-04-15. Inventory window: 2013-09-11 to 2024-07-11. | SELECT dv.localdatetime, dv.datavalue FROM leo_center.datavalues dv WHERE dv.sensorid = 20 AND dv.variableid = 6 AND dv.localdatetime >= DATE '2013-07-25' ORDER BY dv.localdatetime; | Yes - Oracle DATACATALOG validated in Oracle on 2026-04-15. | 6 | VWC | Volumetric water content | % | SELECT v.variableid, v.variablecode, v.variablename, u.unitsabbreviation FROM leo_center.variables v LEFT JOIN leo_center.units u ON v.variableunitsid = u.unitsid WHERE v.variableid = 6;
Volumetric water content | theta | 4 | 4 | -0.35 | Depth level 3 (35 cm below surface) | Moisture state / transport driver | Volumetric water content controls gas-filled porosity and effective diffusivity in the porous medium. | LEO Center | LEO-Center-Inventory.xlsx | 5TM | 318 | LEO-C_4_4_3_5TM | leo_center.datavalues | dv.sensorid = 318 AND dv.variableid = 6 | LOCALDATETIME | DATAVALUE | % | % | identity (keep physical units in SQL; convert later in Python) | Hill slope center | Subsurface point at x=4.0, y=4.0, depth=35 cm. | Core moisture measurement for coupling hydrologic state to subsurface gas transport. | 2013-07-25 | 2018-08-13 | Oracle DATACATALOG validated in Oracle on 2026-04-15. Inventory window: unknown to unknown. | SELECT dv.localdatetime, dv.datavalue FROM leo_center.datavalues dv WHERE dv.sensorid = 318 AND dv.variableid = 6 AND dv.localdatetime >= DATE '2013-07-25' ORDER BY dv.localdatetime; | Yes - Oracle DATACATALOG validated in Oracle on 2026-04-15. | 6 | VWC | Volumetric water content | % | SELECT v.variableid, v.variablecode, v.variablename, u.unitsabbreviation FROM leo_center.variables v LEFT JOIN leo_center.units u ON v.variableunitsid = u.unitsid WHERE v.variableid = 6;
Volumetric water content | theta | 4 | 4 | -0.2 | Depth level 2 (20 cm below surface) | Moisture state / transport driver | Volumetric water content controls gas-filled porosity and effective diffusivity in the porous medium. | LEO Center | LEO-Center-Inventory.xlsx | 5TM | 175 | LEO-C_4_4_2_5TM | leo_center.datavalues | dv.sensorid = 175 AND dv.variableid = 6 | LOCALDATETIME | DATAVALUE | % | % | identity (keep physical units in SQL; convert later in Python) | Hill slope center | Subsurface point at x=4.0, y=4.0, depth=20 cm. | Core moisture measurement for coupling hydrologic state to subsurface gas transport. | 2013-07-25 | 2018-08-13 | Oracle DATACATALOG validated in Oracle on 2026-04-15. Inventory window: 2013-09-11 to present. | SELECT dv.localdatetime, dv.datavalue FROM leo_center.datavalues dv WHERE dv.sensorid = 175 AND dv.variableid = 6 AND dv.localdatetime >= DATE '2013-07-25' ORDER BY dv.localdatetime; | Yes - Oracle DATACATALOG validated in Oracle on 2026-04-15. | 6 | VWC | Volumetric water content | % | SELECT v.variableid, v.variablecode, v.variablename, u.unitsabbreviation FROM leo_center.variables v LEFT JOIN leo_center.units u ON v.variableunitsid = u.unitsid WHERE v.variableid = 6;
Volumetric water content | theta | 4 | 4 | -0.05 | Depth level 1 (5 cm below surface) | Moisture state / transport driver | Volumetric water content controls gas-filled porosity and effective diffusivity in the porous medium. | LEO Center | LEO-Center-Inventory.xlsx | 5TM | 21 | LEO-C_4_4_1_5TM | leo_center.datavalues | dv.sensorid = 21 AND dv.variableid = 6 | LOCALDATETIME | DATAVALUE | % | % | identity (keep physical units in SQL; convert later in Python) | Hill slope center | Subsurface point at x=4.0, y=4.0, depth=5 cm. | Core moisture measurement for coupling hydrologic state to subsurface gas transport. | 2013-07-25 | 2018-08-13 | Oracle DATACATALOG validated in Oracle on 2026-04-15. Inventory window: 2013-09-11 to 2019-04-19. | SELECT dv.localdatetime, dv.datavalue FROM leo_center.datavalues dv WHERE dv.sensorid = 21 AND dv.variableid = 6 AND dv.localdatetime >= DATE '2013-07-25' ORDER BY dv.localdatetime; | Yes - Oracle DATACATALOG validated in Oracle on 2026-04-15. | 6 | VWC | Volumetric water content | % | SELECT v.variableid, v.variablecode, v.variablename, u.unitsabbreviation FROM leo_center.variables v LEFT JOIN leo_center.units u ON v.variableunitsid = u.unitsid WHERE v.variableid = 6;
Volumetric water content | theta | 5 | 4 | -0.5 | Depth level 4 (50 cm below surface) | Moisture state / transport driver | Volumetric water content controls gas-filled porosity and effective diffusivity in the porous medium. | LEO Center | LEO-Center-Inventory.xlsx | 5TM | 395 | LEO-C_4_5_4_5TM | leo_center.datavalues | dv.sensorid = 395 AND dv.variableid = 6 | LOCALDATETIME | DATAVALUE | % | % | identity (keep physical units in SQL; convert later in Python) | Hill slope center | Subsurface point at x=5.0, y=4.0, depth=50 cm. | Core moisture measurement for coupling hydrologic state to subsurface gas transport. | 2013-07-25 | 2018-08-13 | Oracle DATACATALOG validated in Oracle on 2026-04-15. Inventory window: 2013-09-11 to present. | SELECT dv.localdatetime, dv.datavalue FROM leo_center.datavalues dv WHERE dv.sensorid = 395 AND dv.variableid = 6 AND dv.localdatetime >= DATE '2013-07-25' ORDER BY dv.localdatetime; | Yes - Oracle DATACATALOG validated in Oracle on 2026-04-15. | 6 | VWC | Volumetric water content | % | SELECT v.variableid, v.variablecode, v.variablename, u.unitsabbreviation FROM leo_center.variables v LEFT JOIN leo_center.units u ON v.variableunitsid = u.unitsid WHERE v.variableid = 6;
Volumetric water content | theta | 5 | 4 | -0.2 | Depth level 2 (20 cm below surface) | Moisture state / transport driver | Volumetric water content controls gas-filled porosity and effective diffusivity in the porous medium. | LEO Center | LEO-Center-Inventory.xlsx | 5TM | 176 | LEO-C_4_5_2_5TM | leo_center.datavalues | dv.sensorid = 176 AND dv.variableid = 6 | LOCALDATETIME | DATAVALUE | % | % | identity (keep physical units in SQL; convert later in Python) | Hill slope center | Subsurface point at x=5.0, y=4.0, depth=20 cm. | Core moisture measurement for coupling hydrologic state to subsurface gas transport. | 2013-07-25 | 2018-08-13 | Oracle DATACATALOG validated in Oracle on 2026-04-15. Inventory window: 2013-09-11 to present. | SELECT dv.localdatetime, dv.datavalue FROM leo_center.datavalues dv WHERE dv.sensorid = 176 AND dv.variableid = 6 AND dv.localdatetime >= DATE '2013-07-25' ORDER BY dv.localdatetime; | Yes - Oracle DATACATALOG validated in Oracle on 2026-04-15. | 6 | VWC | Volumetric water content | % | SELECT v.variableid, v.variablecode, v.variablename, u.unitsabbreviation FROM leo_center.variables v LEFT JOIN leo_center.units u ON v.variableunitsid = u.unitsid WHERE v.variableid = 6;
Volumetric water content | theta | 5 | 4 | -0.05 | Depth level 1 (5 cm below surface) | Moisture state / transport driver | Volumetric water content controls gas-filled porosity and effective diffusivity in the porous medium. | LEO Center | LEO-Center-Inventory.xlsx | 5TM | 22 | LEO-C_4_5_1_5TM | leo_center.datavalues | dv.sensorid = 22 AND dv.variableid = 6 | LOCALDATETIME | DATAVALUE | % | % | identity (keep physical units in SQL; convert later in Python) | Hill slope center | Subsurface point at x=5.0, y=4.0, depth=5 cm. | Core moisture measurement for coupling hydrologic state to subsurface gas transport. | 2013-07-25 | 2018-08-13 | Oracle DATACATALOG validated in Oracle on 2026-04-15. Inventory window: 2013-09-11 to 2025-11-01. | SELECT dv.localdatetime, dv.datavalue FROM leo_center.datavalues dv WHERE dv.sensorid = 22 AND dv.variableid = 6 AND dv.localdatetime >= DATE '2013-07-25' ORDER BY dv.localdatetime; | Yes - Oracle DATACATALOG validated in Oracle on 2026-04-15. | 6 | VWC | Volumetric water content | % | SELECT v.variableid, v.variablecode, v.variablename, u.unitsabbreviation FROM leo_center.variables v LEFT JOIN leo_center.units u ON v.variableunitsid = u.unitsid WHERE v.variableid = 6;
Volumetric water content | theta | -5 | 6 | -0.35 | Depth level 3 (35 cm below surface) | Moisture state / transport driver | Volumetric water content controls gas-filled porosity and effective diffusivity in the porous medium. | LEO Center | LEO-Center-Inventory.xlsx | 5TM | 319 | LEO-C_6_-5_3_5TM | leo_center.datavalues | dv.sensorid = 319 AND dv.variableid = 6 | LOCALDATETIME | DATAVALUE | % | % | identity (keep physical units in SQL; convert later in Python) | Hill slope center | Subsurface point at x=-5.0, y=6.0, depth=35 cm. | Core moisture measurement for coupling hydrologic state to subsurface gas transport. | 2013-07-25 | 2018-08-13 | Oracle DATACATALOG validated in Oracle on 2026-04-15. Inventory window: 2013-09-11 to present. | SELECT dv.localdatetime, dv.datavalue FROM leo_center.datavalues dv WHERE dv.sensorid = 319 AND dv.variableid = 6 AND dv.localdatetime >= DATE '2013-07-25' ORDER BY dv.localdatetime; | Yes - Oracle DATACATALOG validated in Oracle on 2026-04-15. | 6 | VWC | Volumetric water content | % | SELECT v.variableid, v.variablecode, v.variablename, u.unitsabbreviation FROM leo_center.variables v LEFT JOIN leo_center.units u ON v.variableunitsid = u.unitsid WHERE v.variableid = 6;
Volumetric water content | theta | -5 | 6 | -0.2 | Depth level 2 (20 cm below surface) | Moisture state / transport driver | Volumetric water content controls gas-filled porosity and effective diffusivity in the porous medium. | LEO Center | LEO-Center-Inventory.xlsx | 5TM | 177 | LEO-C_6_-5_2_5TM | leo_center.datavalues | dv.sensorid = 177 AND dv.variableid = 6 | LOCALDATETIME | DATAVALUE | % | % | identity (keep physical units in SQL; convert later in Python) | Hill slope center | Subsurface point at x=-5.0, y=6.0, depth=20 cm. | Core moisture measurement for coupling hydrologic state to subsurface gas transport. | 2013-07-25 | 2018-08-13 | Oracle DATACATALOG validated in Oracle on 2026-04-15. Inventory window: 2013-09-11 to 2025-03-14. | SELECT dv.localdatetime, dv.datavalue FROM leo_center.datavalues dv WHERE dv.sensorid = 177 AND dv.variableid = 6 AND dv.localdatetime >= DATE '2013-07-25' ORDER BY dv.localdatetime; | Yes - Oracle DATACATALOG validated in Oracle on 2026-04-15. | 6 | VWC | Volumetric water content | % | SELECT v.variableid, v.variablecode, v.variablename, u.unitsabbreviation FROM leo_center.variables v LEFT JOIN leo_center.units u ON v.variableunitsid = u.unitsid WHERE v.variableid = 6;
Volumetric water content | theta | -5 | 6 | -0.05 | Depth level 1 (5 cm below surface) | Moisture state / transport driver | Volumetric water content controls gas-filled porosity and effective diffusivity in the porous medium. | LEO Center | LEO-Center-Inventory.xlsx | 5TM | 23 | LEO-C_6_-5_1_5TM | leo_center.datavalues | dv.sensorid = 23 AND dv.variableid = 6 | LOCALDATETIME | DATAVALUE | % | % | identity (keep physical units in SQL; convert later in Python) | Hill slope center | Subsurface point at x=-5.0, y=6.0, depth=5 cm. | Core moisture measurement for coupling hydrologic state to subsurface gas transport. | 2013-07-25 | 2018-08-13 | Oracle DATACATALOG validated in Oracle on 2026-04-15. Inventory window: 2013-09-11 to 2025-03-31. | SELECT dv.localdatetime, dv.datavalue FROM leo_center.datavalues dv WHERE dv.sensorid = 23 AND dv.variableid = 6 AND dv.localdatetime >= DATE '2013-07-25' ORDER BY dv.localdatetime; | Yes - Oracle DATACATALOG validated in Oracle on 2026-04-15. | 6 | VWC | Volumetric water content | % | SELECT v.variableid, v.variablecode, v.variablename, u.unitsabbreviation FROM leo_center.variables v LEFT JOIN leo_center.units u ON v.variableunitsid = u.unitsid WHERE v.variableid = 6;
Volumetric water content | theta | -4 | 6 | -0.85 | Depth level 5 (85 cm below surface) | Moisture state / transport driver | Volumetric water content controls gas-filled porosity and effective diffusivity in the porous medium. | LEO Center | LEO-Center-Inventory.xlsx | 5TM | 469 | LEO-C_6_-4_5_5TM | leo_center.datavalues | dv.sensorid = 469 AND dv.variableid = 6 | LOCALDATETIME | DATAVALUE | % | % | identity (keep physical units in SQL; convert later in Python) | Hill slope center | Subsurface point at x=-4.0, y=6.0, depth=85 cm. | Core moisture measurement for coupling hydrologic state to subsurface gas transport. | 2013-07-25 | 2018-08-13 | Oracle DATACATALOG validated in Oracle on 2026-04-15. Inventory window: 2013-09-11 to 2025-03-31. | SELECT dv.localdatetime, dv.datavalue FROM leo_center.datavalues dv WHERE dv.sensorid = 469 AND dv.variableid = 6 AND dv.localdatetime >= DATE '2013-07-25' ORDER BY dv.localdatetime; | Yes - Oracle DATACATALOG validated in Oracle on 2026-04-15. | 6 | VWC | Volumetric water content | % | SELECT v.variableid, v.variablecode, v.variablename, u.unitsabbreviation FROM leo_center.variables v LEFT JOIN leo_center.units u ON v.variableunitsid = u.unitsid WHERE v.variableid = 6;
Volumetric water content | theta | -4 | 6 | -0.5 | Depth level 4 (50 cm below surface) | Moisture state / transport driver | Volumetric water content controls gas-filled porosity and effective diffusivity in the porous medium. | LEO Center | LEO-Center-Inventory.xlsx | 5TM | 396 | LEO-C_6_-4_4_5TM | leo_center.datavalues | dv.sensorid = 396 AND dv.variableid = 6 | LOCALDATETIME | DATAVALUE | % | % | identity (keep physical units in SQL; convert later in Python) | Hill slope center | Subsurface point at x=-4.0, y=6.0, depth=50 cm. | Core moisture measurement for coupling hydrologic state to subsurface gas transport. | 2013-07-25 | 2018-08-13 | Oracle DATACATALOG validated in Oracle on 2026-04-15. Inventory window: 2013-09-11 to present. | SELECT dv.localdatetime, dv.datavalue FROM leo_center.datavalues dv WHERE dv.sensorid = 396 AND dv.variableid = 6 AND dv.localdatetime >= DATE '2013-07-25' ORDER BY dv.localdatetime; | Yes - Oracle DATACATALOG validated in Oracle on 2026-04-15. | 6 | VWC | Volumetric water content | % | SELECT v.variableid, v.variablecode, v.variablename, u.unitsabbreviation FROM leo_center.variables v LEFT JOIN leo_center.units u ON v.variableunitsid = u.unitsid WHERE v.variableid = 6;
Volumetric water content | theta | -4 | 6 | -0.2 | Depth level 2 (20 cm below surface) | Moisture state / transport driver | Volumetric water content controls gas-filled porosity and effective diffusivity in the porous medium. | LEO Center | LEO-Center-Inventory.xlsx | 5TM | 178 | LEO-C_6_-4_2_5TM | leo_center.datavalues | dv.sensorid = 178 AND dv.variableid = 6 | LOCALDATETIME | DATAVALUE | % | % | identity (keep physical units in SQL; convert later in Python) | Hill slope center | Subsurface point at x=-4.0, y=6.0, depth=20 cm. | Core moisture measurement for coupling hydrologic state to subsurface gas transport. | 2013-07-25 | 2018-08-13 | Oracle DATACATALOG validated in Oracle on 2026-04-15. Inventory window: 2013-09-11 to present. | SELECT dv.localdatetime, dv.datavalue FROM leo_center.datavalues dv WHERE dv.sensorid = 178 AND dv.variableid = 6 AND dv.localdatetime >= DATE '2013-07-25' ORDER BY dv.localdatetime; | Yes - Oracle DATACATALOG validated in Oracle on 2026-04-15. | 6 | VWC | Volumetric water content | % | SELECT v.variableid, v.variablecode, v.variablename, u.unitsabbreviation FROM leo_center.variables v LEFT JOIN leo_center.units u ON v.variableunitsid = u.unitsid WHERE v.variableid = 6;
Volumetric water content | theta | -4 | 6 | -0.05 | Depth level 1 (5 cm below surface) | Moisture state / transport driver | Volumetric water content controls gas-filled porosity and effective diffusivity in the porous medium. | LEO Center | LEO-Center-Inventory.xlsx | 5TM | 24 | LEO-C_6_-4_1_5TM | leo_center.datavalues | dv.sensorid = 24 AND dv.variableid = 6 | LOCALDATETIME | DATAVALUE | % | % | identity (keep physical units in SQL; convert later in Python) | Hill slope center | Subsurface point at x=-4.0, y=6.0, depth=5 cm. | Core moisture measurement for coupling hydrologic state to subsurface gas transport. | 2013-07-25 | 2018-08-13 | Oracle DATACATALOG validated in Oracle on 2026-04-15. Inventory window: 2013-09-11 to 2019-01-13. | SELECT dv.localdatetime, dv.datavalue FROM leo_center.datavalues dv WHERE dv.sensorid = 24 AND dv.variableid = 6 AND dv.localdatetime >= DATE '2013-07-25' ORDER BY dv.localdatetime; | Yes - Oracle DATACATALOG validated in Oracle on 2026-04-15. | 6 | VWC | Volumetric water content | % | SELECT v.variableid, v.variablecode, v.variablename, u.unitsabbreviation FROM leo_center.variables v LEFT JOIN leo_center.units u ON v.variableunitsid = u.unitsid WHERE v.variableid = 6;
Volumetric water content | theta | -3 | 6 | -0.35 | Depth level 3 (35 cm below surface) | Moisture state / transport driver | Volumetric water content controls gas-filled porosity and effective diffusivity in the porous medium. | LEO Center | LEO-Center-Inventory.xlsx | 5TM | 320 | LEO-C_6_-3_3_5TM | leo_center.datavalues | dv.sensorid = 320 AND dv.variableid = 6 | LOCALDATETIME | DATAVALUE | % | % | identity (keep physical units in SQL; convert later in Python) | Hill slope center | Subsurface point at x=-3.0, y=6.0, depth=35 cm. | Core moisture measurement for coupling hydrologic state to subsurface gas transport. | 2013-07-25 | 2018-08-13 | Oracle DATACATALOG validated in Oracle on 2026-04-15. Inventory window: 2013-09-11 to present. | SELECT dv.localdatetime, dv.datavalue FROM leo_center.datavalues dv WHERE dv.sensorid = 320 AND dv.variableid = 6 AND dv.localdatetime >= DATE '2013-07-25' ORDER BY dv.localdatetime; | Yes - Oracle DATACATALOG validated in Oracle on 2026-04-15. | 6 | VWC | Volumetric water content | % | SELECT v.variableid, v.variablecode, v.variablename, u.unitsabbreviation FROM leo_center.variables v LEFT JOIN leo_center.units u ON v.variableunitsid = u.unitsid WHERE v.variableid = 6;
Volumetric water content | theta | -3 | 6 | -0.2 | Depth level 2 (20 cm below surface) | Moisture state / transport driver | Volumetric water content controls gas-filled porosity and effective diffusivity in the porous medium. | LEO Center | LEO-Center-Inventory.xlsx | 5TM | 179 | LEO-C_6_-3_2_5TM | leo_center.datavalues | dv.sensorid = 179 AND dv.variableid = 6 | LOCALDATETIME | DATAVALUE | % | % | identity (keep physical units in SQL; convert later in Python) | Hill slope center | Subsurface point at x=-3.0, y=6.0, depth=20 cm. | Core moisture measurement for coupling hydrologic state to subsurface gas transport. | 2013-07-25 | 2018-08-13 | Oracle DATACATALOG validated in Oracle on 2026-04-15. Inventory window: 2013-09-11 to 2017-06-04. | SELECT dv.localdatetime, dv.datavalue FROM leo_center.datavalues dv WHERE dv.sensorid = 179 AND dv.variableid = 6 AND dv.localdatetime >= DATE '2013-07-25' ORDER BY dv.localdatetime; | Yes - Oracle DATACATALOG validated in Oracle on 2026-04-15. | 6 | VWC | Volumetric water content | % | SELECT v.variableid, v.variablecode, v.variablename, u.unitsabbreviation FROM leo_center.variables v LEFT JOIN leo_center.units u ON v.variableunitsid = u.unitsid WHERE v.variableid = 6;
Volumetric water content | theta | -3 | 6 | -0.05 | Depth level 1 (5 cm below surface) | Moisture state / transport driver | Volumetric water content controls gas-filled porosity and effective diffusivity in the porous medium. | LEO Center | LEO-Center-Inventory.xlsx | 5TM | 25 | LEO-C_6_-3_1_5TM | leo_center.datavalues | dv.sensorid = 25 AND dv.variableid = 6 | LOCALDATETIME | DATAVALUE | % | % | identity (keep physical units in SQL; convert later in Python) | Hill slope center | Subsurface point at x=-3.0, y=6.0, depth=5 cm. | Core moisture measurement for coupling hydrologic state to subsurface gas transport. | 2013-07-25 | 2018-08-13 | Oracle DATACATALOG validated in Oracle on 2026-04-15. Inventory window: 2013-09-11 to present. | SELECT dv.localdatetime, dv.datavalue FROM leo_center.datavalues dv WHERE dv.sensorid = 25 AND dv.variableid = 6 AND dv.localdatetime >= DATE '2013-07-25' ORDER BY dv.localdatetime; | Yes - Oracle DATACATALOG validated in Oracle on 2026-04-15. | 6 | VWC | Volumetric water content | % | SELECT v.variableid, v.variablecode, v.variablename, u.unitsabbreviation FROM leo_center.variables v LEFT JOIN leo_center.units u ON v.variableunitsid = u.unitsid WHERE v.variableid = 6;
Volumetric water content | theta | -2 | 6 | -0.85 | Depth level 5 (85 cm below surface) | Moisture state / transport driver | Volumetric water content controls gas-filled porosity and effective diffusivity in the porous medium. | LEO Center | LEO-Center-Inventory.xlsx | 5TM | 470 | LEO-C_6_-2_5_5TM | leo_center.datavalues | dv.sensorid = 470 AND dv.variableid = 6 | LOCALDATETIME | DATAVALUE | % | % | identity (keep physical units in SQL; convert later in Python) | Hill slope center | Subsurface point at x=-2.0, y=6.0, depth=85 cm. | Core moisture measurement for coupling hydrologic state to subsurface gas transport. | 2013-07-25 | 2018-08-13 | Oracle DATACATALOG validated in Oracle on 2026-04-15. Inventory window: 2013-09-11 to 2017-11-08. | SELECT dv.localdatetime, dv.datavalue FROM leo_center.datavalues dv WHERE dv.sensorid = 470 AND dv.variableid = 6 AND dv.localdatetime >= DATE '2013-07-25' ORDER BY dv.localdatetime; | Yes - Oracle DATACATALOG validated in Oracle on 2026-04-15. | 6 | VWC | Volumetric water content | % | SELECT v.variableid, v.variablecode, v.variablename, u.unitsabbreviation FROM leo_center.variables v LEFT JOIN leo_center.units u ON v.variableunitsid = u.unitsid WHERE v.variableid = 6;
Volumetric water content | theta | -2 | 6 | -0.5 | Depth level 4 (50 cm below surface) | Moisture state / transport driver | Volumetric water content controls gas-filled porosity and effective diffusivity in the porous medium. | LEO Center | LEO-Center-Inventory.xlsx | 5TM | 397 | LEO-C_6_-2_4_5TM | leo_center.datavalues | dv.sensorid = 397 AND dv.variableid = 6 | LOCALDATETIME | DATAVALUE | % | % | identity (keep physical units in SQL; convert later in Python) | Hill slope center | Subsurface point at x=-2.0, y=6.0, depth=50 cm. | Core moisture measurement for coupling hydrologic state to subsurface gas transport. | 2013-07-25 | 2018-08-13 | Oracle DATACATALOG validated in Oracle on 2026-04-15. Inventory window: 2013-09-11 to 2022-08-09. | SELECT dv.localdatetime, dv.datavalue FROM leo_center.datavalues dv WHERE dv.sensorid = 397 AND dv.variableid = 6 AND dv.localdatetime >= DATE '2013-07-25' ORDER BY dv.localdatetime; | Yes - Oracle DATACATALOG validated in Oracle on 2026-04-15. | 6 | VWC | Volumetric water content | % | SELECT v.variableid, v.variablecode, v.variablename, u.unitsabbreviation FROM leo_center.variables v LEFT JOIN leo_center.units u ON v.variableunitsid = u.unitsid WHERE v.variableid = 6;
Volumetric water content | theta | -2 | 6 | -0.2 | Depth level 2 (20 cm below surface) | Moisture state / transport driver | Volumetric water content controls gas-filled porosity and effective diffusivity in the porous medium. | LEO Center | LEO-Center-Inventory.xlsx | 5TM | 180 | LEO-C_6_-2_2_5TM | leo_center.datavalues | dv.sensorid = 180 AND dv.variableid = 6 | LOCALDATETIME | DATAVALUE | % | % | identity (keep physical units in SQL; convert later in Python) | Hill slope center | Subsurface point at x=-2.0, y=6.0, depth=20 cm. | Core moisture measurement for coupling hydrologic state to subsurface gas transport. | 2013-07-25 | 2018-08-13 | Oracle DATACATALOG validated in Oracle on 2026-04-15. Inventory window: 2013-09-11 to 2019-11-23. | SELECT dv.localdatetime, dv.datavalue FROM leo_center.datavalues dv WHERE dv.sensorid = 180 AND dv.variableid = 6 AND dv.localdatetime >= DATE '2013-07-25' ORDER BY dv.localdatetime; | Yes - Oracle DATACATALOG validated in Oracle on 2026-04-15. | 6 | VWC | Volumetric water content | % | SELECT v.variableid, v.variablecode, v.variablename, u.unitsabbreviation FROM leo_center.variables v LEFT JOIN leo_center.units u ON v.variableunitsid = u.unitsid WHERE v.variableid = 6;
Volumetric water content | theta | -2 | 6 | -0.05 | Depth level 1 (5 cm below surface) | Moisture state / transport driver | Volumetric water content controls gas-filled porosity and effective diffusivity in the porous medium. | LEO Center | LEO-Center-Inventory.xlsx | 5TM | 26 | LEO-C_6_-2_1_5TM | leo_center.datavalues | dv.sensorid = 26 AND dv.variableid = 6 | LOCALDATETIME | DATAVALUE | % | % | identity (keep physical units in SQL; convert later in Python) | Hill slope center | Subsurface point at x=-2.0, y=6.0, depth=5 cm. | Core moisture measurement for coupling hydrologic state to subsurface gas transport. | 2013-07-25 | 2018-08-13 | Oracle DATACATALOG validated in Oracle on 2026-04-15. Inventory window: 2013-09-11 to present. | SELECT dv.localdatetime, dv.datavalue FROM leo_center.datavalues dv WHERE dv.sensorid = 26 AND dv.variableid = 6 AND dv.localdatetime >= DATE '2013-07-25' ORDER BY dv.localdatetime; | Yes - Oracle DATACATALOG validated in Oracle on 2026-04-15. | 6 | VWC | Volumetric water content | % | SELECT v.variableid, v.variablecode, v.variablename, u.unitsabbreviation FROM leo_center.variables v LEFT JOIN leo_center.units u ON v.variableunitsid = u.unitsid WHERE v.variableid = 6;
Volumetric water content | theta | -1 | 6 | -0.35 | Depth level 3 (35 cm below surface) | Moisture state / transport driver | Volumetric water content controls gas-filled porosity and effective diffusivity in the porous medium. | LEO Center | LEO-Center-Inventory.xlsx | 5TM | 321 | LEO-C_6_-1_3_5TM | leo_center.datavalues | dv.sensorid = 321 AND dv.variableid = 6 | LOCALDATETIME | DATAVALUE | % | % | identity (keep physical units in SQL; convert later in Python) | Hill slope center | Subsurface point at x=-1.0, y=6.0, depth=35 cm. | Core moisture measurement for coupling hydrologic state to subsurface gas transport. | 2013-07-25 | 2018-08-13 | Oracle DATACATALOG validated in Oracle on 2026-04-15. Inventory window: unknown to unknown. | SELECT dv.localdatetime, dv.datavalue FROM leo_center.datavalues dv WHERE dv.sensorid = 321 AND dv.variableid = 6 AND dv.localdatetime >= DATE '2013-07-25' ORDER BY dv.localdatetime; | Yes - Oracle DATACATALOG validated in Oracle on 2026-04-15. | 6 | VWC | Volumetric water content | % | SELECT v.variableid, v.variablecode, v.variablename, u.unitsabbreviation FROM leo_center.variables v LEFT JOIN leo_center.units u ON v.variableunitsid = u.unitsid WHERE v.variableid = 6;
Volumetric water content | theta | -1 | 6 | -0.2 | Depth level 2 (20 cm below surface) | Moisture state / transport driver | Volumetric water content controls gas-filled porosity and effective diffusivity in the porous medium. | LEO Center | LEO-Center-Inventory.xlsx | 5TM | 181 | LEO-C_6_-1_2_5TM | leo_center.datavalues | dv.sensorid = 181 AND dv.variableid = 6 | LOCALDATETIME | DATAVALUE | % | % | identity (keep physical units in SQL; convert later in Python) | Hill slope center | Subsurface point at x=-1.0, y=6.0, depth=20 cm. | Core moisture measurement for coupling hydrologic state to subsurface gas transport. | 2013-07-25 | 2018-08-13 | Oracle DATACATALOG validated in Oracle on 2026-04-15. Inventory window: 2013-09-11 to present. | SELECT dv.localdatetime, dv.datavalue FROM leo_center.datavalues dv WHERE dv.sensorid = 181 AND dv.variableid = 6 AND dv.localdatetime >= DATE '2013-07-25' ORDER BY dv.localdatetime; | Yes - Oracle DATACATALOG validated in Oracle on 2026-04-15. | 6 | VWC | Volumetric water content | % | SELECT v.variableid, v.variablecode, v.variablename, u.unitsabbreviation FROM leo_center.variables v LEFT JOIN leo_center.units u ON v.variableunitsid = u.unitsid WHERE v.variableid = 6;
Volumetric water content | theta | -1 | 6 | -0.05 | Depth level 1 (5 cm below surface) | Moisture state / transport driver | Volumetric water content controls gas-filled porosity and effective diffusivity in the porous medium. | LEO Center | LEO-Center-Inventory.xlsx | 5TM | 27 | LEO-C_6_-1_1_5TM | leo_center.datavalues | dv.sensorid = 27 AND dv.variableid = 6 | LOCALDATETIME | DATAVALUE | % | % | identity (keep physical units in SQL; convert later in Python) | Hill slope center | Subsurface point at x=-1.0, y=6.0, depth=5 cm. | Core moisture measurement for coupling hydrologic state to subsurface gas transport. | 2013-07-25 | 2018-08-13 | Oracle DATACATALOG validated in Oracle on 2026-04-15. Inventory window: 2013-09-11 to 2019-09-15. | SELECT dv.localdatetime, dv.datavalue FROM leo_center.datavalues dv WHERE dv.sensorid = 27 AND dv.variableid = 6 AND dv.localdatetime >= DATE '2013-07-25' ORDER BY dv.localdatetime; | Yes - Oracle DATACATALOG validated in Oracle on 2026-04-15. | 6 | VWC | Volumetric water content | % | SELECT v.variableid, v.variablecode, v.variablename, u.unitsabbreviation FROM leo_center.variables v LEFT JOIN leo_center.units u ON v.variableunitsid = u.unitsid WHERE v.variableid = 6;
Volumetric water content | theta | 0 | 6 | -0.85 | Depth level 5 (85 cm below surface) | Moisture state / transport driver | Volumetric water content controls gas-filled porosity and effective diffusivity in the porous medium. | LEO Center | LEO-Center-Inventory.xlsx | 5TM | 471 | LEO-C_6_0_5_5TM | leo_center.datavalues | dv.sensorid = 471 AND dv.variableid = 6 | LOCALDATETIME | DATAVALUE | % | % | identity (keep physical units in SQL; convert later in Python) | Hill slope center | Subsurface point at x=0.0, y=6.0, depth=85 cm. | Core moisture measurement for coupling hydrologic state to subsurface gas transport. | 2013-07-25 | 2018-08-13 | Oracle DATACATALOG validated in Oracle on 2026-04-15. Inventory window: 2013-09-11 to present. | SELECT dv.localdatetime, dv.datavalue FROM leo_center.datavalues dv WHERE dv.sensorid = 471 AND dv.variableid = 6 AND dv.localdatetime >= DATE '2013-07-25' ORDER BY dv.localdatetime; | Yes - Oracle DATACATALOG validated in Oracle on 2026-04-15. | 6 | VWC | Volumetric water content | % | SELECT v.variableid, v.variablecode, v.variablename, u.unitsabbreviation FROM leo_center.variables v LEFT JOIN leo_center.units u ON v.variableunitsid = u.unitsid WHERE v.variableid = 6;
Volumetric water content | theta | 0 | 6 | -0.5 | Depth level 4 (50 cm below surface) | Moisture state / transport driver | Volumetric water content controls gas-filled porosity and effective diffusivity in the porous medium. | LEO Center | LEO-Center-Inventory.xlsx | 5TM | 398 | LEO-C_6_0_4_5TM | leo_center.datavalues | dv.sensorid = 398 AND dv.variableid = 6 | LOCALDATETIME | DATAVALUE | % | % | identity (keep physical units in SQL; convert later in Python) | Hill slope center | Subsurface point at x=0.0, y=6.0, depth=50 cm. | Core moisture measurement for coupling hydrologic state to subsurface gas transport. | 2013-07-25 | 2018-08-13 | Oracle DATACATALOG validated in Oracle on 2026-04-15. Inventory window: 2013-09-11 to present. | SELECT dv.localdatetime, dv.datavalue FROM leo_center.datavalues dv WHERE dv.sensorid = 398 AND dv.variableid = 6 AND dv.localdatetime >= DATE '2013-07-25' ORDER BY dv.localdatetime; | Yes - Oracle DATACATALOG validated in Oracle on 2026-04-15. | 6 | VWC | Volumetric water content | % | SELECT v.variableid, v.variablecode, v.variablename, u.unitsabbreviation FROM leo_center.variables v LEFT JOIN leo_center.units u ON v.variableunitsid = u.unitsid WHERE v.variableid = 6;
Volumetric water content | theta | 0 | 6 | -0.2 | Depth level 2 (20 cm below surface) | Moisture state / transport driver | Volumetric water content controls gas-filled porosity and effective diffusivity in the porous medium. | LEO Center | LEO-Center-Inventory.xlsx | 5TM | 182 | LEO-C_6_0_2_5TM | leo_center.datavalues | dv.sensorid = 182 AND dv.variableid = 6 | LOCALDATETIME | DATAVALUE | % | % | identity (keep physical units in SQL; convert later in Python) | Hill slope center | Subsurface point at x=0.0, y=6.0, depth=20 cm. | Core moisture measurement for coupling hydrologic state to subsurface gas transport. | 2013-07-25 | 2018-08-13 | Oracle DATACATALOG validated in Oracle on 2026-04-15. Inventory window: 2013-09-11 to 2017-07-12. | SELECT dv.localdatetime, dv.datavalue FROM leo_center.datavalues dv WHERE dv.sensorid = 182 AND dv.variableid = 6 AND dv.localdatetime >= DATE '2013-07-25' ORDER BY dv.localdatetime; | Yes - Oracle DATACATALOG validated in Oracle on 2026-04-15. | 6 | VWC | Volumetric water content | % | SELECT v.variableid, v.variablecode, v.variablename, u.unitsabbreviation FROM leo_center.variables v LEFT JOIN leo_center.units u ON v.variableunitsid = u.unitsid WHERE v.variableid = 6;
Volumetric water content | theta | 0 | 6 | -0.05 | Depth level 1 (5 cm below surface) | Moisture state / transport driver | Volumetric water content controls gas-filled porosity and effective diffusivity in the porous medium. | LEO Center | LEO-Center-Inventory.xlsx | 5TM | 28 | LEO-C_6_0_1_5TM | leo_center.datavalues | dv.sensorid = 28 AND dv.variableid = 6 | LOCALDATETIME | DATAVALUE | % | % | identity (keep physical units in SQL; convert later in Python) | Hill slope center | Subsurface point at x=0.0, y=6.0, depth=5 cm. | Core moisture measurement for coupling hydrologic state to subsurface gas transport. | 2013-07-25 | 2018-08-13 | Oracle DATACATALOG validated in Oracle on 2026-04-15. Inventory window: 2013-09-11 to 2021-02-16. | SELECT dv.localdatetime, dv.datavalue FROM leo_center.datavalues dv WHERE dv.sensorid = 28 AND dv.variableid = 6 AND dv.localdatetime >= DATE '2013-07-25' ORDER BY dv.localdatetime; | Yes - Oracle DATACATALOG validated in Oracle on 2026-04-15. | 6 | VWC | Volumetric water content | % | SELECT v.variableid, v.variablecode, v.variablename, u.unitsabbreviation FROM leo_center.variables v LEFT JOIN leo_center.units u ON v.variableunitsid = u.unitsid WHERE v.variableid = 6;
Volumetric water content | theta | 1 | 6 | -0.35 | Depth level 3 (35 cm below surface) | Moisture state / transport driver | Volumetric water content controls gas-filled porosity and effective diffusivity in the porous medium. | LEO Center | LEO-Center-Inventory.xlsx | 5TM | 322 | LEO-C_6_1_3_5TM | leo_center.datavalues | dv.sensorid = 322 AND dv.variableid = 6 | LOCALDATETIME | DATAVALUE | % | % | identity (keep physical units in SQL; convert later in Python) | Hill slope center | Subsurface point at x=1.0, y=6.0, depth=35 cm. | Core moisture measurement for coupling hydrologic state to subsurface gas transport. | 2013-07-25 | 2018-08-13 | Oracle DATACATALOG validated in Oracle on 2026-04-15. Inventory window: 2013-09-11 to 2018-02-28. | SELECT dv.localdatetime, dv.datavalue FROM leo_center.datavalues dv WHERE dv.sensorid = 322 AND dv.variableid = 6 AND dv.localdatetime >= DATE '2013-07-25' ORDER BY dv.localdatetime; | Yes - Oracle DATACATALOG validated in Oracle on 2026-04-15. | 6 | VWC | Volumetric water content | % | SELECT v.variableid, v.variablecode, v.variablename, u.unitsabbreviation FROM leo_center.variables v LEFT JOIN leo_center.units u ON v.variableunitsid = u.unitsid WHERE v.variableid = 6;
Volumetric water content | theta | 1 | 6 | -0.2 | Depth level 2 (20 cm below surface) | Moisture state / transport driver | Volumetric water content controls gas-filled porosity and effective diffusivity in the porous medium. | LEO Center | LEO-Center-Inventory.xlsx | 5TM | 183 | LEO-C_6_1_2_5TM | leo_center.datavalues | dv.sensorid = 183 AND dv.variableid = 6 | LOCALDATETIME | DATAVALUE | % | % | identity (keep physical units in SQL; convert later in Python) | Hill slope center | Subsurface point at x=1.0, y=6.0, depth=20 cm. | Core moisture measurement for coupling hydrologic state to subsurface gas transport. | 2013-07-25 | 2018-08-13 | Oracle DATACATALOG validated in Oracle on 2026-04-15. Inventory window: 2013-09-11 to present. | SELECT dv.localdatetime, dv.datavalue FROM leo_center.datavalues dv WHERE dv.sensorid = 183 AND dv.variableid = 6 AND dv.localdatetime >= DATE '2013-07-25' ORDER BY dv.localdatetime; | Yes - Oracle DATACATALOG validated in Oracle on 2026-04-15. | 6 | VWC | Volumetric water content | % | SELECT v.variableid, v.variablecode, v.variablename, u.unitsabbreviation FROM leo_center.variables v LEFT JOIN leo_center.units u ON v.variableunitsid = u.unitsid WHERE v.variableid = 6;
Volumetric water content | theta | 1 | 6 | -0.05 | Depth level 1 (5 cm below surface) | Moisture state / transport driver | Volumetric water content controls gas-filled porosity and effective diffusivity in the porous medium. | LEO Center | LEO-Center-Inventory.xlsx | 5TM | 29 | LEO-C_6_1_1_5TM | leo_center.datavalues | dv.sensorid = 29 AND dv.variableid = 6 | LOCALDATETIME | DATAVALUE | % | % | identity (keep physical units in SQL; convert later in Python) | Hill slope center | Subsurface point at x=1.0, y=6.0, depth=5 cm. | Core moisture measurement for coupling hydrologic state to subsurface gas transport. | 2013-07-25 | 2018-08-13 | Oracle DATACATALOG validated in Oracle on 2026-04-15. Inventory window: 2013-09-11 to 2020-05-26. | SELECT dv.localdatetime, dv.datavalue FROM leo_center.datavalues dv WHERE dv.sensorid = 29 AND dv.variableid = 6 AND dv.localdatetime >= DATE '2013-07-25' ORDER BY dv.localdatetime; | Yes - Oracle DATACATALOG validated in Oracle on 2026-04-15. | 6 | VWC | Volumetric water content | % | SELECT v.variableid, v.variablecode, v.variablename, u.unitsabbreviation FROM leo_center.variables v LEFT JOIN leo_center.units u ON v.variableunitsid = u.unitsid WHERE v.variableid = 6;
Volumetric water content | theta | 2 | 6 | -0.85 | Depth level 5 (85 cm below surface) | Moisture state / transport driver | Volumetric water content controls gas-filled porosity and effective diffusivity in the porous medium. | LEO Center | LEO-Center-Inventory.xlsx | 5TM | 472 | LEO-C_6_2_5_5TM | leo_center.datavalues | dv.sensorid = 472 AND dv.variableid = 6 | LOCALDATETIME | DATAVALUE | % | % | identity (keep physical units in SQL; convert later in Python) | Hill slope center | Subsurface point at x=2.0, y=6.0, depth=85 cm. | Core moisture measurement for coupling hydrologic state to subsurface gas transport. | 2013-07-25 | 2018-08-13 | Oracle DATACATALOG validated in Oracle on 2026-04-15. Inventory window: 2013-09-12 to 2021-12-17. | SELECT dv.localdatetime, dv.datavalue FROM leo_center.datavalues dv WHERE dv.sensorid = 472 AND dv.variableid = 6 AND dv.localdatetime >= DATE '2013-07-25' ORDER BY dv.localdatetime; | Yes - Oracle DATACATALOG validated in Oracle on 2026-04-15. | 6 | VWC | Volumetric water content | % | SELECT v.variableid, v.variablecode, v.variablename, u.unitsabbreviation FROM leo_center.variables v LEFT JOIN leo_center.units u ON v.variableunitsid = u.unitsid WHERE v.variableid = 6;
Volumetric water content | theta | 2 | 6 | -0.5 | Depth level 4 (50 cm below surface) | Moisture state / transport driver | Volumetric water content controls gas-filled porosity and effective diffusivity in the porous medium. | LEO Center | LEO-Center-Inventory.xlsx | 5TM | 399 | LEO-C_6_2_4_5TM | leo_center.datavalues | dv.sensorid = 399 AND dv.variableid = 6 | LOCALDATETIME | DATAVALUE | % | % | identity (keep physical units in SQL; convert later in Python) | Hill slope center | Subsurface point at x=2.0, y=6.0, depth=50 cm. | Core moisture measurement for coupling hydrologic state to subsurface gas transport. | 2013-07-25 | 2018-08-13 | Oracle DATACATALOG validated in Oracle on 2026-04-15. Inventory window: 2013-09-12 to present. | SELECT dv.localdatetime, dv.datavalue FROM leo_center.datavalues dv WHERE dv.sensorid = 399 AND dv.variableid = 6 AND dv.localdatetime >= DATE '2013-07-25' ORDER BY dv.localdatetime; | Yes - Oracle DATACATALOG validated in Oracle on 2026-04-15. | 6 | VWC | Volumetric water content | % | SELECT v.variableid, v.variablecode, v.variablename, u.unitsabbreviation FROM leo_center.variables v LEFT JOIN leo_center.units u ON v.variableunitsid = u.unitsid WHERE v.variableid = 6;
Volumetric water content | theta | 2 | 6 | -0.2 | Depth level 2 (20 cm below surface) | Moisture state / transport driver | Volumetric water content controls gas-filled porosity and effective diffusivity in the porous medium. | LEO Center | LEO-Center-Inventory.xlsx | 5TM | 184 | LEO-C_6_2_2_5TM | leo_center.datavalues | dv.sensorid = 184 AND dv.variableid = 6 | LOCALDATETIME | DATAVALUE | % | % | identity (keep physical units in SQL; convert later in Python) | Hill slope center | Subsurface point at x=2.0, y=6.0, depth=20 cm. | Core moisture measurement for coupling hydrologic state to subsurface gas transport. | 2013-07-25 | 2018-08-13 | Oracle DATACATALOG validated in Oracle on 2026-04-15. Inventory window: 2013-09-11 to present. | SELECT dv.localdatetime, dv.datavalue FROM leo_center.datavalues dv WHERE dv.sensorid = 184 AND dv.variableid = 6 AND dv.localdatetime >= DATE '2013-07-25' ORDER BY dv.localdatetime; | Yes - Oracle DATACATALOG validated in Oracle on 2026-04-15. | 6 | VWC | Volumetric water content | % | SELECT v.variableid, v.variablecode, v.variablename, u.unitsabbreviation FROM leo_center.variables v LEFT JOIN leo_center.units u ON v.variableunitsid = u.unitsid WHERE v.variableid = 6;
Volumetric water content | theta | 2 | 6 | -0.05 | Depth level 1 (5 cm below surface) | Moisture state / transport driver | Volumetric water content controls gas-filled porosity and effective diffusivity in the porous medium. | LEO Center | LEO-Center-Inventory.xlsx | 5TM | 30 | LEO-C_6_2_1_5TM | leo_center.datavalues | dv.sensorid = 30 AND dv.variableid = 6 | LOCALDATETIME | DATAVALUE | % | % | identity (keep physical units in SQL; convert later in Python) | Hill slope center | Subsurface point at x=2.0, y=6.0, depth=5 cm. | Core moisture measurement for coupling hydrologic state to subsurface gas transport. | 2013-07-25 | 2018-08-13 | Oracle DATACATALOG validated in Oracle on 2026-04-15. Inventory window: 2013-09-11 to 2019-04-19. | SELECT dv.localdatetime, dv.datavalue FROM leo_center.datavalues dv WHERE dv.sensorid = 30 AND dv.variableid = 6 AND dv.localdatetime >= DATE '2013-07-25' ORDER BY dv.localdatetime; | Yes - Oracle DATACATALOG validated in Oracle on 2026-04-15. | 6 | VWC | Volumetric water content | % | SELECT v.variableid, v.variablecode, v.variablename, u.unitsabbreviation FROM leo_center.variables v LEFT JOIN leo_center.units u ON v.variableunitsid = u.unitsid WHERE v.variableid = 6;
Volumetric water content | theta | 3 | 6 | -0.35 | Depth level 3 (35 cm below surface) | Moisture state / transport driver | Volumetric water content controls gas-filled porosity and effective diffusivity in the porous medium. | LEO Center | LEO-Center-Inventory.xlsx | 5TM | 323 | LEO-C_6_3_3_5TM | leo_center.datavalues | dv.sensorid = 323 AND dv.variableid = 6 | LOCALDATETIME | DATAVALUE | % | % | identity (keep physical units in SQL; convert later in Python) | Hill slope center | Subsurface point at x=3.0, y=6.0, depth=35 cm. | Core moisture measurement for coupling hydrologic state to subsurface gas transport. | 2013-07-25 | 2018-08-13 | Oracle DATACATALOG validated in Oracle on 2026-04-15. Inventory window: 2013-09-11 to 2025-03-19. | SELECT dv.localdatetime, dv.datavalue FROM leo_center.datavalues dv WHERE dv.sensorid = 323 AND dv.variableid = 6 AND dv.localdatetime >= DATE '2013-07-25' ORDER BY dv.localdatetime; | Yes - Oracle DATACATALOG validated in Oracle on 2026-04-15. | 6 | VWC | Volumetric water content | % | SELECT v.variableid, v.variablecode, v.variablename, u.unitsabbreviation FROM leo_center.variables v LEFT JOIN leo_center.units u ON v.variableunitsid = u.unitsid WHERE v.variableid = 6;
Volumetric water content | theta | 3 | 6 | -0.2 | Depth level 2 (20 cm below surface) | Moisture state / transport driver | Volumetric water content controls gas-filled porosity and effective diffusivity in the porous medium. | LEO Center | LEO-Center-Inventory.xlsx | 5TM | 185 | LEO-C_6_3_2_5TM | leo_center.datavalues | dv.sensorid = 185 AND dv.variableid = 6 | LOCALDATETIME | DATAVALUE | % | % | identity (keep physical units in SQL; convert later in Python) | Hill slope center | Subsurface point at x=3.0, y=6.0, depth=20 cm. | Core moisture measurement for coupling hydrologic state to subsurface gas transport. | 2013-07-25 | 2018-08-13 | Oracle DATACATALOG validated in Oracle on 2026-04-15. Inventory window: 2013-09-11 to 2024-05-06. | SELECT dv.localdatetime, dv.datavalue FROM leo_center.datavalues dv WHERE dv.sensorid = 185 AND dv.variableid = 6 AND dv.localdatetime >= DATE '2013-07-25' ORDER BY dv.localdatetime; | Yes - Oracle DATACATALOG validated in Oracle on 2026-04-15. | 6 | VWC | Volumetric water content | % | SELECT v.variableid, v.variablecode, v.variablename, u.unitsabbreviation FROM leo_center.variables v LEFT JOIN leo_center.units u ON v.variableunitsid = u.unitsid WHERE v.variableid = 6;
Volumetric water content | theta | 3 | 6 | -0.05 | Depth level 1 (5 cm below surface) | Moisture state / transport driver | Volumetric water content controls gas-filled porosity and effective diffusivity in the porous medium. | LEO Center | LEO-Center-Inventory.xlsx | 5TM | 31 | LEO-C_6_3_1_5TM | leo_center.datavalues | dv.sensorid = 31 AND dv.variableid = 6 | LOCALDATETIME | DATAVALUE | % | % | identity (keep physical units in SQL; convert later in Python) | Hill slope center | Subsurface point at x=3.0, y=6.0, depth=5 cm. | Core moisture measurement for coupling hydrologic state to subsurface gas transport. | 2013-07-25 | 2018-08-13 | Oracle DATACATALOG validated in Oracle on 2026-04-15. Inventory window: 2013-09-11 to 2019-08-12. | SELECT dv.localdatetime, dv.datavalue FROM leo_center.datavalues dv WHERE dv.sensorid = 31 AND dv.variableid = 6 AND dv.localdatetime >= DATE '2013-07-25' ORDER BY dv.localdatetime; | Yes - Oracle DATACATALOG validated in Oracle on 2026-04-15. | 6 | VWC | Volumetric water content | % | SELECT v.variableid, v.variablecode, v.variablename, u.unitsabbreviation FROM leo_center.variables v LEFT JOIN leo_center.units u ON v.variableunitsid = u.unitsid WHERE v.variableid = 6;
Volumetric water content | theta | 4 | 6 | -0.85 | Depth level 5 (85 cm below surface) | Moisture state / transport driver | Volumetric water content controls gas-filled porosity and effective diffusivity in the porous medium. | LEO Center | LEO-Center-Inventory.xlsx | 5TM | 473 | LEO-C_6_4_5_5TM | leo_center.datavalues | dv.sensorid = 473 AND dv.variableid = 6 | LOCALDATETIME | DATAVALUE | % | % | identity (keep physical units in SQL; convert later in Python) | Hill slope center | Subsurface point at x=4.0, y=6.0, depth=85 cm. | Core moisture measurement for coupling hydrologic state to subsurface gas transport. | 2013-07-25 | 2018-08-13 | Oracle DATACATALOG validated in Oracle on 2026-04-15. Inventory window: 2013-09-11 to present. | SELECT dv.localdatetime, dv.datavalue FROM leo_center.datavalues dv WHERE dv.sensorid = 473 AND dv.variableid = 6 AND dv.localdatetime >= DATE '2013-07-25' ORDER BY dv.localdatetime; | Yes - Oracle DATACATALOG validated in Oracle on 2026-04-15. | 6 | VWC | Volumetric water content | % | SELECT v.variableid, v.variablecode, v.variablename, u.unitsabbreviation FROM leo_center.variables v LEFT JOIN leo_center.units u ON v.variableunitsid = u.unitsid WHERE v.variableid = 6;
Volumetric water content | theta | 4 | 6 | -0.5 | Depth level 4 (50 cm below surface) | Moisture state / transport driver | Volumetric water content controls gas-filled porosity and effective diffusivity in the porous medium. | LEO Center | LEO-Center-Inventory.xlsx | 5TM | 400 | LEO-C_6_4_4_5TM | leo_center.datavalues | dv.sensorid = 400 AND dv.variableid = 6 | LOCALDATETIME | DATAVALUE | % | % | identity (keep physical units in SQL; convert later in Python) | Hill slope center | Subsurface point at x=4.0, y=6.0, depth=50 cm. | Core moisture measurement for coupling hydrologic state to subsurface gas transport. | 2013-07-25 | 2018-08-13 | Oracle DATACATALOG validated in Oracle on 2026-04-15. Inventory window: 2013-09-11 to 2024-05-03. | SELECT dv.localdatetime, dv.datavalue FROM leo_center.datavalues dv WHERE dv.sensorid = 400 AND dv.variableid = 6 AND dv.localdatetime >= DATE '2013-07-25' ORDER BY dv.localdatetime; | Yes - Oracle DATACATALOG validated in Oracle on 2026-04-15. | 6 | VWC | Volumetric water content | % | SELECT v.variableid, v.variablecode, v.variablename, u.unitsabbreviation FROM leo_center.variables v LEFT JOIN leo_center.units u ON v.variableunitsid = u.unitsid WHERE v.variableid = 6;
Volumetric water content | theta | 4 | 6 | -0.2 | Depth level 2 (20 cm below surface) | Moisture state / transport driver | Volumetric water content controls gas-filled porosity and effective diffusivity in the porous medium. | LEO Center | LEO-Center-Inventory.xlsx | 5TM | 186 | LEO-C_6_4_2_5TM | leo_center.datavalues | dv.sensorid = 186 AND dv.variableid = 6 | LOCALDATETIME | DATAVALUE | % | % | identity (keep physical units in SQL; convert later in Python) | Hill slope center | Subsurface point at x=4.0, y=6.0, depth=20 cm. | Core moisture measurement for coupling hydrologic state to subsurface gas transport. | 2013-07-25 | 2018-08-13 | Oracle DATACATALOG validated in Oracle on 2026-04-15. Inventory window: 2013-09-11 to present. | SELECT dv.localdatetime, dv.datavalue FROM leo_center.datavalues dv WHERE dv.sensorid = 186 AND dv.variableid = 6 AND dv.localdatetime >= DATE '2013-07-25' ORDER BY dv.localdatetime; | Yes - Oracle DATACATALOG validated in Oracle on 2026-04-15. | 6 | VWC | Volumetric water content | % | SELECT v.variableid, v.variablecode, v.variablename, u.unitsabbreviation FROM leo_center.variables v LEFT JOIN leo_center.units u ON v.variableunitsid = u.unitsid WHERE v.variableid = 6;
Volumetric water content | theta | 4 | 6 | -0.05 | Depth level 1 (5 cm below surface) | Moisture state / transport driver | Volumetric water content controls gas-filled porosity and effective diffusivity in the porous medium. | LEO Center | LEO-Center-Inventory.xlsx | 5TM | 32 | LEO-C_6_4_1_5TM | leo_center.datavalues | dv.sensorid = 32 AND dv.variableid = 6 | LOCALDATETIME | DATAVALUE | % | % | identity (keep physical units in SQL; convert later in Python) | Hill slope center | Subsurface point at x=4.0, y=6.0, depth=5 cm. | Core moisture measurement for coupling hydrologic state to subsurface gas transport. | 2013-07-25 | 2018-08-13 | Oracle DATACATALOG validated in Oracle on 2026-04-15. Inventory window: 2013-09-12 to 2020-03-01. | SELECT dv.localdatetime, dv.datavalue FROM leo_center.datavalues dv WHERE dv.sensorid = 32 AND dv.variableid = 6 AND dv.localdatetime >= DATE '2013-07-25' ORDER BY dv.localdatetime; | Yes - Oracle DATACATALOG validated in Oracle on 2026-04-15. | 6 | VWC | Volumetric water content | % | SELECT v.variableid, v.variablecode, v.variablename, u.unitsabbreviation FROM leo_center.variables v LEFT JOIN leo_center.units u ON v.variableunitsid = u.unitsid WHERE v.variableid = 6;
Volumetric water content | theta | 5 | 6 | -0.35 | Depth level 3 (35 cm below surface) | Moisture state / transport driver | Volumetric water content controls gas-filled porosity and effective diffusivity in the porous medium. | LEO Center | LEO-Center-Inventory.xlsx | 5TM | 324 | LEO-C_6_5_3_5TM | leo_center.datavalues | dv.sensorid = 324 AND dv.variableid = 6 | LOCALDATETIME | DATAVALUE | % | % | identity (keep physical units in SQL; convert later in Python) | Hill slope center | Subsurface point at x=5.0, y=6.0, depth=35 cm. | Core moisture measurement for coupling hydrologic state to subsurface gas transport. | 2013-07-25 | 2018-08-13 | Oracle DATACATALOG validated in Oracle on 2026-04-15. Inventory window: 2013-09-11 to 2025-03-19. | SELECT dv.localdatetime, dv.datavalue FROM leo_center.datavalues dv WHERE dv.sensorid = 324 AND dv.variableid = 6 AND dv.localdatetime >= DATE '2013-07-25' ORDER BY dv.localdatetime; | Yes - Oracle DATACATALOG validated in Oracle on 2026-04-15. | 6 | VWC | Volumetric water content | % | SELECT v.variableid, v.variablecode, v.variablename, u.unitsabbreviation FROM leo_center.variables v LEFT JOIN leo_center.units u ON v.variableunitsid = u.unitsid WHERE v.variableid = 6;
Volumetric water content | theta | 5 | 6 | -0.2 | Depth level 2 (20 cm below surface) | Moisture state / transport driver | Volumetric water content controls gas-filled porosity and effective diffusivity in the porous medium. | LEO Center | LEO-Center-Inventory.xlsx | 5TM | 187 | LEO-C_6_5_2_5TM | leo_center.datavalues | dv.sensorid = 187 AND dv.variableid = 6 | LOCALDATETIME | DATAVALUE | % | % | identity (keep physical units in SQL; convert later in Python) | Hill slope center | Subsurface point at x=5.0, y=6.0, depth=20 cm. | Core moisture measurement for coupling hydrologic state to subsurface gas transport. | 2013-07-25 | 2018-08-13 | Oracle DATACATALOG validated in Oracle on 2026-04-15. Inventory window: 2013-09-11 to 2025-03-19. | SELECT dv.localdatetime, dv.datavalue FROM leo_center.datavalues dv WHERE dv.sensorid = 187 AND dv.variableid = 6 AND dv.localdatetime >= DATE '2013-07-25' ORDER BY dv.localdatetime; | Yes - Oracle DATACATALOG validated in Oracle on 2026-04-15. | 6 | VWC | Volumetric water content | % | SELECT v.variableid, v.variablecode, v.variablename, u.unitsabbreviation FROM leo_center.variables v LEFT JOIN leo_center.units u ON v.variableunitsid = u.unitsid WHERE v.variableid = 6;
Volumetric water content | theta | 5 | 6 | -0.05 | Depth level 1 (5 cm below surface) | Moisture state / transport driver | Volumetric water content controls gas-filled porosity and effective diffusivity in the porous medium. | LEO Center | LEO-Center-Inventory.xlsx | 5TM | 33 | LEO-C_6_5_1_5TM | leo_center.datavalues | dv.sensorid = 33 AND dv.variableid = 6 | LOCALDATETIME | DATAVALUE | % | % | identity (keep physical units in SQL; convert later in Python) | Hill slope center | Subsurface point at x=5.0, y=6.0, depth=5 cm. | Core moisture measurement for coupling hydrologic state to subsurface gas transport. | 2013-07-25 | 2018-08-13 | Oracle DATACATALOG validated in Oracle on 2026-04-15. Inventory window: 2013-09-11 to 2024-01-14. | SELECT dv.localdatetime, dv.datavalue FROM leo_center.datavalues dv WHERE dv.sensorid = 33 AND dv.variableid = 6 AND dv.localdatetime >= DATE '2013-07-25' ORDER BY dv.localdatetime; | Yes - Oracle DATACATALOG validated in Oracle on 2026-04-15. | 6 | VWC | Volumetric water content | % | SELECT v.variableid, v.variablecode, v.variablename, u.unitsabbreviation FROM leo_center.variables v LEFT JOIN leo_center.units u ON v.variableunitsid = u.unitsid WHERE v.variableid = 6;
Volumetric water content | theta | -5 | 8 | -0.5 | Depth level 4 (50 cm below surface) | Moisture state / transport driver | Volumetric water content controls gas-filled porosity and effective diffusivity in the porous medium. | LEO Center | LEO-Center-Inventory.xlsx | 5TM | 401 | LEO-C_8_-5_4_5TM | leo_center.datavalues | dv.sensorid = 401 AND dv.variableid = 6 | LOCALDATETIME | DATAVALUE | % | % | identity (keep physical units in SQL; convert later in Python) | Hill slope center | Subsurface point at x=-5.0, y=8.0, depth=50 cm. | Core moisture measurement for coupling hydrologic state to subsurface gas transport. | 2013-07-25 | 2018-08-13 | Oracle DATACATALOG validated in Oracle on 2026-04-15. Inventory window: 2013-09-11 to 2016-07-25. | SELECT dv.localdatetime, dv.datavalue FROM leo_center.datavalues dv WHERE dv.sensorid = 401 AND dv.variableid = 6 AND dv.localdatetime >= DATE '2013-07-25' ORDER BY dv.localdatetime; | Yes - Oracle DATACATALOG validated in Oracle on 2026-04-15. | 6 | VWC | Volumetric water content | % | SELECT v.variableid, v.variablecode, v.variablename, u.unitsabbreviation FROM leo_center.variables v LEFT JOIN leo_center.units u ON v.variableunitsid = u.unitsid WHERE v.variableid = 6;
Volumetric water content | theta | -5 | 8 | -0.2 | Depth level 2 (20 cm below surface) | Moisture state / transport driver | Volumetric water content controls gas-filled porosity and effective diffusivity in the porous medium. | LEO Center | LEO-Center-Inventory.xlsx | 5TM | 188 | LEO-C_8_-5_2_5TM | leo_center.datavalues | dv.sensorid = 188 AND dv.variableid = 6 | LOCALDATETIME | DATAVALUE | % | % | identity (keep physical units in SQL; convert later in Python) | Hill slope center | Subsurface point at x=-5.0, y=8.0, depth=20 cm. | Core moisture measurement for coupling hydrologic state to subsurface gas transport. | 2013-07-25 | 2018-08-13 | Oracle DATACATALOG validated in Oracle on 2026-04-15. Inventory window: 2013-09-11 to present. | SELECT dv.localdatetime, dv.datavalue FROM leo_center.datavalues dv WHERE dv.sensorid = 188 AND dv.variableid = 6 AND dv.localdatetime >= DATE '2013-07-25' ORDER BY dv.localdatetime; | Yes - Oracle DATACATALOG validated in Oracle on 2026-04-15. | 6 | VWC | Volumetric water content | % | SELECT v.variableid, v.variablecode, v.variablename, u.unitsabbreviation FROM leo_center.variables v LEFT JOIN leo_center.units u ON v.variableunitsid = u.unitsid WHERE v.variableid = 6;
Volumetric water content | theta | -5 | 8 | -0.05 | Depth level 1 (5 cm below surface) | Moisture state / transport driver | Volumetric water content controls gas-filled porosity and effective diffusivity in the porous medium. | LEO Center | LEO-Center-Inventory.xlsx | 5TM | 34 | LEO-C_8_-5_1_5TM | leo_center.datavalues | dv.sensorid = 34 AND dv.variableid = 6 | LOCALDATETIME | DATAVALUE | % | % | identity (keep physical units in SQL; convert later in Python) | Hill slope center | Subsurface point at x=-5.0, y=8.0, depth=5 cm. | Core moisture measurement for coupling hydrologic state to subsurface gas transport. | 2013-07-25 | 2018-08-13 | Oracle DATACATALOG validated in Oracle on 2026-04-15. Inventory window: 2013-09-11 to present. | SELECT dv.localdatetime, dv.datavalue FROM leo_center.datavalues dv WHERE dv.sensorid = 34 AND dv.variableid = 6 AND dv.localdatetime >= DATE '2013-07-25' ORDER BY dv.localdatetime; | Yes - Oracle DATACATALOG validated in Oracle on 2026-04-15. | 6 | VWC | Volumetric water content | % | SELECT v.variableid, v.variablecode, v.variablename, u.unitsabbreviation FROM leo_center.variables v LEFT JOIN leo_center.units u ON v.variableunitsid = u.unitsid WHERE v.variableid = 6;
Volumetric water content | theta | -4 | 8 | -0.35 | Depth level 3 (35 cm below surface) | Moisture state / transport driver | Volumetric water content controls gas-filled porosity and effective diffusivity in the porous medium. | LEO Center | LEO-Center-Inventory.xlsx | 5TM | 325 | LEO-C_8_-4_3_5TM | leo_center.datavalues | dv.sensorid = 325 AND dv.variableid = 6 | LOCALDATETIME | DATAVALUE | % | % | identity (keep physical units in SQL; convert later in Python) | Hill slope center | Subsurface point at x=-4.0, y=8.0, depth=35 cm. | Core moisture measurement for coupling hydrologic state to subsurface gas transport. | 2013-07-25 | 2018-08-13 | Oracle DATACATALOG validated in Oracle on 2026-04-15. Inventory window: 2013-09-11 to present. | SELECT dv.localdatetime, dv.datavalue FROM leo_center.datavalues dv WHERE dv.sensorid = 325 AND dv.variableid = 6 AND dv.localdatetime >= DATE '2013-07-25' ORDER BY dv.localdatetime; | Yes - Oracle DATACATALOG validated in Oracle on 2026-04-15. | 6 | VWC | Volumetric water content | % | SELECT v.variableid, v.variablecode, v.variablename, u.unitsabbreviation FROM leo_center.variables v LEFT JOIN leo_center.units u ON v.variableunitsid = u.unitsid WHERE v.variableid = 6;
Volumetric water content | theta | -4 | 8 | -0.2 | Depth level 2 (20 cm below surface) | Moisture state / transport driver | Volumetric water content controls gas-filled porosity and effective diffusivity in the porous medium. | LEO Center | LEO-Center-Inventory.xlsx | 5TM | 189 | LEO-C_8_-4_2_5TM | leo_center.datavalues | dv.sensorid = 189 AND dv.variableid = 6 | LOCALDATETIME | DATAVALUE | % | % | identity (keep physical units in SQL; convert later in Python) | Hill slope center | Subsurface point at x=-4.0, y=8.0, depth=20 cm. | Core moisture measurement for coupling hydrologic state to subsurface gas transport. | 2013-07-25 | 2018-08-13 | Oracle DATACATALOG validated in Oracle on 2026-04-15. Inventory window: 2013-09-11 to present. | SELECT dv.localdatetime, dv.datavalue FROM leo_center.datavalues dv WHERE dv.sensorid = 189 AND dv.variableid = 6 AND dv.localdatetime >= DATE '2013-07-25' ORDER BY dv.localdatetime; | Yes - Oracle DATACATALOG validated in Oracle on 2026-04-15. | 6 | VWC | Volumetric water content | % | SELECT v.variableid, v.variablecode, v.variablename, u.unitsabbreviation FROM leo_center.variables v LEFT JOIN leo_center.units u ON v.variableunitsid = u.unitsid WHERE v.variableid = 6;
Volumetric water content | theta | -4 | 8 | -0.05 | Depth level 1 (5 cm below surface) | Moisture state / transport driver | Volumetric water content controls gas-filled porosity and effective diffusivity in the porous medium. | LEO Center | LEO-Center-Inventory.xlsx | 5TM | 35 | LEO-C_8_-4_1_5TM | leo_center.datavalues | dv.sensorid = 35 AND dv.variableid = 6 | LOCALDATETIME | DATAVALUE | % | % | identity (keep physical units in SQL; convert later in Python) | Hill slope center | Subsurface point at x=-4.0, y=8.0, depth=5 cm. | Core moisture measurement for coupling hydrologic state to subsurface gas transport. | 2013-07-25 | 2018-08-13 | Oracle DATACATALOG validated in Oracle on 2026-04-15. Inventory window: 2013-09-11 to 2022-06-13. | SELECT dv.localdatetime, dv.datavalue FROM leo_center.datavalues dv WHERE dv.sensorid = 35 AND dv.variableid = 6 AND dv.localdatetime >= DATE '2013-07-25' ORDER BY dv.localdatetime; | Yes - Oracle DATACATALOG validated in Oracle on 2026-04-15. | 6 | VWC | Volumetric water content | % | SELECT v.variableid, v.variablecode, v.variablename, u.unitsabbreviation FROM leo_center.variables v LEFT JOIN leo_center.units u ON v.variableunitsid = u.unitsid WHERE v.variableid = 6;
Volumetric water content | theta | -3 | 8 | -0.5 | Depth level 4 (50 cm below surface) | Moisture state / transport driver | Volumetric water content controls gas-filled porosity and effective diffusivity in the porous medium. | LEO Center | LEO-Center-Inventory.xlsx | 5TM | 402 | LEO-C_8_-3_4_5TM | leo_center.datavalues | dv.sensorid = 402 AND dv.variableid = 6 | LOCALDATETIME | DATAVALUE | % | % | identity (keep physical units in SQL; convert later in Python) | Hill slope center | Subsurface point at x=-3.0, y=8.0, depth=50 cm. | Core moisture measurement for coupling hydrologic state to subsurface gas transport. | 2013-07-25 | 2018-08-13 | Oracle DATACATALOG validated in Oracle on 2026-04-15. Inventory window: 2013-09-11 to present. | SELECT dv.localdatetime, dv.datavalue FROM leo_center.datavalues dv WHERE dv.sensorid = 402 AND dv.variableid = 6 AND dv.localdatetime >= DATE '2013-07-25' ORDER BY dv.localdatetime; | Yes - Oracle DATACATALOG validated in Oracle on 2026-04-15. | 6 | VWC | Volumetric water content | % | SELECT v.variableid, v.variablecode, v.variablename, u.unitsabbreviation FROM leo_center.variables v LEFT JOIN leo_center.units u ON v.variableunitsid = u.unitsid WHERE v.variableid = 6;
Volumetric water content | theta | -3 | 8 | -0.2 | Depth level 2 (20 cm below surface) | Moisture state / transport driver | Volumetric water content controls gas-filled porosity and effective diffusivity in the porous medium. | LEO Center | LEO-Center-Inventory.xlsx | 5TM | 190 | LEO-C_8_-3_2_5TM | leo_center.datavalues | dv.sensorid = 190 AND dv.variableid = 6 | LOCALDATETIME | DATAVALUE | % | % | identity (keep physical units in SQL; convert later in Python) | Hill slope center | Subsurface point at x=-3.0, y=8.0, depth=20 cm. | Core moisture measurement for coupling hydrologic state to subsurface gas transport. | 2013-07-25 | 2018-08-13 | Oracle DATACATALOG validated in Oracle on 2026-04-15. Inventory window: 2013-09-11 to 2022-12-17. | SELECT dv.localdatetime, dv.datavalue FROM leo_center.datavalues dv WHERE dv.sensorid = 190 AND dv.variableid = 6 AND dv.localdatetime >= DATE '2013-07-25' ORDER BY dv.localdatetime; | Yes - Oracle DATACATALOG validated in Oracle on 2026-04-15. | 6 | VWC | Volumetric water content | % | SELECT v.variableid, v.variablecode, v.variablename, u.unitsabbreviation FROM leo_center.variables v LEFT JOIN leo_center.units u ON v.variableunitsid = u.unitsid WHERE v.variableid = 6;
Volumetric water content | theta | -3 | 8 | -0.05 | Depth level 1 (5 cm below surface) | Moisture state / transport driver | Volumetric water content controls gas-filled porosity and effective diffusivity in the porous medium. | LEO Center | LEO-Center-Inventory.xlsx | 5TM | 36 | LEO-C_8_-3_1_5TM | leo_center.datavalues | dv.sensorid = 36 AND dv.variableid = 6 | LOCALDATETIME | DATAVALUE | % | % | identity (keep physical units in SQL; convert later in Python) | Hill slope center | Subsurface point at x=-3.0, y=8.0, depth=5 cm. | Core moisture measurement for coupling hydrologic state to subsurface gas transport. | 2013-07-25 | 2018-08-13 | Oracle DATACATALOG validated in Oracle on 2026-04-15. Inventory window: 2013-09-11 to 2019-08-03. | SELECT dv.localdatetime, dv.datavalue FROM leo_center.datavalues dv WHERE dv.sensorid = 36 AND dv.variableid = 6 AND dv.localdatetime >= DATE '2013-07-25' ORDER BY dv.localdatetime; | Yes - Oracle DATACATALOG validated in Oracle on 2026-04-15. | 6 | VWC | Volumetric water content | % | SELECT v.variableid, v.variablecode, v.variablename, u.unitsabbreviation FROM leo_center.variables v LEFT JOIN leo_center.units u ON v.variableunitsid = u.unitsid WHERE v.variableid = 6;
Volumetric water content | theta | -2 | 8 | -0.35 | Depth level 3 (35 cm below surface) | Moisture state / transport driver | Volumetric water content controls gas-filled porosity and effective diffusivity in the porous medium. | LEO Center | LEO-Center-Inventory.xlsx | 5TM | 326 | LEO-C_8_-2_3_5TM | leo_center.datavalues | dv.sensorid = 326 AND dv.variableid = 6 | LOCALDATETIME | DATAVALUE | % | % | identity (keep physical units in SQL; convert later in Python) | Hill slope center | Subsurface point at x=-2.0, y=8.0, depth=35 cm. | Core moisture measurement for coupling hydrologic state to subsurface gas transport. | 2013-07-25 | 2018-08-13 | Oracle DATACATALOG validated in Oracle on 2026-04-15. Inventory window: 2013-09-11 to 2024-06-28. | SELECT dv.localdatetime, dv.datavalue FROM leo_center.datavalues dv WHERE dv.sensorid = 326 AND dv.variableid = 6 AND dv.localdatetime >= DATE '2013-07-25' ORDER BY dv.localdatetime; | Yes - Oracle DATACATALOG validated in Oracle on 2026-04-15. | 6 | VWC | Volumetric water content | % | SELECT v.variableid, v.variablecode, v.variablename, u.unitsabbreviation FROM leo_center.variables v LEFT JOIN leo_center.units u ON v.variableunitsid = u.unitsid WHERE v.variableid = 6;
Volumetric water content | theta | -2 | 8 | -0.2 | Depth level 2 (20 cm below surface) | Moisture state / transport driver | Volumetric water content controls gas-filled porosity and effective diffusivity in the porous medium. | LEO Center | LEO-Center-Inventory.xlsx | 5TM | 191 | LEO-C_8_-2_2_5TM | leo_center.datavalues | dv.sensorid = 191 AND dv.variableid = 6 | LOCALDATETIME | DATAVALUE | % | % | identity (keep physical units in SQL; convert later in Python) | Hill slope center | Subsurface point at x=-2.0, y=8.0, depth=20 cm. | Core moisture measurement for coupling hydrologic state to subsurface gas transport. | 2013-07-25 | 2018-08-13 | Oracle DATACATALOG validated in Oracle on 2026-04-15. Inventory window: 2013-09-11 to 2017-11-08. | SELECT dv.localdatetime, dv.datavalue FROM leo_center.datavalues dv WHERE dv.sensorid = 191 AND dv.variableid = 6 AND dv.localdatetime >= DATE '2013-07-25' ORDER BY dv.localdatetime; | Yes - Oracle DATACATALOG validated in Oracle on 2026-04-15. | 6 | VWC | Volumetric water content | % | SELECT v.variableid, v.variablecode, v.variablename, u.unitsabbreviation FROM leo_center.variables v LEFT JOIN leo_center.units u ON v.variableunitsid = u.unitsid WHERE v.variableid = 6;
Volumetric water content | theta | -2 | 8 | -0.05 | Depth level 1 (5 cm below surface) | Moisture state / transport driver | Volumetric water content controls gas-filled porosity and effective diffusivity in the porous medium. | LEO Center | LEO-Center-Inventory.xlsx | 5TM | 37 | LEO-C_8_-2_1_5TM | leo_center.datavalues | dv.sensorid = 37 AND dv.variableid = 6 | LOCALDATETIME | DATAVALUE | % | % | identity (keep physical units in SQL; convert later in Python) | Hill slope center | Subsurface point at x=-2.0, y=8.0, depth=5 cm. | Core moisture measurement for coupling hydrologic state to subsurface gas transport. | 2013-07-25 | 2018-08-13 | Oracle DATACATALOG validated in Oracle on 2026-04-15. Inventory window: 2013-09-11 to 2018-07-26. | SELECT dv.localdatetime, dv.datavalue FROM leo_center.datavalues dv WHERE dv.sensorid = 37 AND dv.variableid = 6 AND dv.localdatetime >= DATE '2013-07-25' ORDER BY dv.localdatetime; | Yes - Oracle DATACATALOG validated in Oracle on 2026-04-15. | 6 | VWC | Volumetric water content | % | SELECT v.variableid, v.variablecode, v.variablename, u.unitsabbreviation FROM leo_center.variables v LEFT JOIN leo_center.units u ON v.variableunitsid = u.unitsid WHERE v.variableid = 6;
Volumetric water content | theta | -1 | 8 | -0.5 | Depth level 4 (50 cm below surface) | Moisture state / transport driver | Volumetric water content controls gas-filled porosity and effective diffusivity in the porous medium. | LEO Center | LEO-Center-Inventory.xlsx | 5TM | 403 | LEO-C_8_-1_4_5TM | leo_center.datavalues | dv.sensorid = 403 AND dv.variableid = 6 | LOCALDATETIME | DATAVALUE | % | % | identity (keep physical units in SQL; convert later in Python) | Hill slope center | Subsurface point at x=-1.0, y=8.0, depth=50 cm. | Core moisture measurement for coupling hydrologic state to subsurface gas transport. | 2013-07-25 | 2018-08-13 | Oracle DATACATALOG validated in Oracle on 2026-04-15. Inventory window: 2013-09-11 to present. | SELECT dv.localdatetime, dv.datavalue FROM leo_center.datavalues dv WHERE dv.sensorid = 403 AND dv.variableid = 6 AND dv.localdatetime >= DATE '2013-07-25' ORDER BY dv.localdatetime; | Yes - Oracle DATACATALOG validated in Oracle on 2026-04-15. | 6 | VWC | Volumetric water content | % | SELECT v.variableid, v.variablecode, v.variablename, u.unitsabbreviation FROM leo_center.variables v LEFT JOIN leo_center.units u ON v.variableunitsid = u.unitsid WHERE v.variableid = 6;
Volumetric water content | theta | -1 | 8 | -0.2 | Depth level 2 (20 cm below surface) | Moisture state / transport driver | Volumetric water content controls gas-filled porosity and effective diffusivity in the porous medium. | LEO Center | LEO-Center-Inventory.xlsx | 5TM | 192 | LEO-C_8_-1_2_5TM | leo_center.datavalues | dv.sensorid = 192 AND dv.variableid = 6 | LOCALDATETIME | DATAVALUE | % | % | identity (keep physical units in SQL; convert later in Python) | Hill slope center | Subsurface point at x=-1.0, y=8.0, depth=20 cm. | Core moisture measurement for coupling hydrologic state to subsurface gas transport. | 2013-07-25 | 2018-08-13 | Oracle DATACATALOG validated in Oracle on 2026-04-15. Inventory window: 2013-09-11 to 2024-04-15. | SELECT dv.localdatetime, dv.datavalue FROM leo_center.datavalues dv WHERE dv.sensorid = 192 AND dv.variableid = 6 AND dv.localdatetime >= DATE '2013-07-25' ORDER BY dv.localdatetime; | Yes - Oracle DATACATALOG validated in Oracle on 2026-04-15. | 6 | VWC | Volumetric water content | % | SELECT v.variableid, v.variablecode, v.variablename, u.unitsabbreviation FROM leo_center.variables v LEFT JOIN leo_center.units u ON v.variableunitsid = u.unitsid WHERE v.variableid = 6;
Volumetric water content | theta | -1 | 8 | -0.05 | Depth level 1 (5 cm below surface) | Moisture state / transport driver | Volumetric water content controls gas-filled porosity and effective diffusivity in the porous medium. | LEO Center | LEO-Center-Inventory.xlsx | 5TM | 38 | LEO-C_8_-1_1_5TM | leo_center.datavalues | dv.sensorid = 38 AND dv.variableid = 6 | LOCALDATETIME | DATAVALUE | % | % | identity (keep physical units in SQL; convert later in Python) | Hill slope center | Subsurface point at x=-1.0, y=8.0, depth=5 cm. | Core moisture measurement for coupling hydrologic state to subsurface gas transport. | 2013-07-25 | 2018-08-13 | Oracle DATACATALOG validated in Oracle on 2026-04-15. Inventory window: 2013-09-11 to 2020-08-05. | SELECT dv.localdatetime, dv.datavalue FROM leo_center.datavalues dv WHERE dv.sensorid = 38 AND dv.variableid = 6 AND dv.localdatetime >= DATE '2013-07-25' ORDER BY dv.localdatetime; | Yes - Oracle DATACATALOG validated in Oracle on 2026-04-15. | 6 | VWC | Volumetric water content | % | SELECT v.variableid, v.variablecode, v.variablename, u.unitsabbreviation FROM leo_center.variables v LEFT JOIN leo_center.units u ON v.variableunitsid = u.unitsid WHERE v.variableid = 6;
Volumetric water content | theta | 0 | 8 | -0.35 | Depth level 3 (35 cm below surface) | Moisture state / transport driver | Volumetric water content controls gas-filled porosity and effective diffusivity in the porous medium. | LEO Center | LEO-Center-Inventory.xlsx | 5TM | 327 | LEO-C_8_0_3_5TM | leo_center.datavalues | dv.sensorid = 327 AND dv.variableid = 6 | LOCALDATETIME | DATAVALUE | % | % | identity (keep physical units in SQL; convert later in Python) | Hill slope center | Subsurface point at x=0.0, y=8.0, depth=35 cm. | Core moisture measurement for coupling hydrologic state to subsurface gas transport. | 2013-07-25 | 2018-08-13 | Oracle DATACATALOG validated in Oracle on 2026-04-15. Inventory window: 2013-09-11 to present. | SELECT dv.localdatetime, dv.datavalue FROM leo_center.datavalues dv WHERE dv.sensorid = 327 AND dv.variableid = 6 AND dv.localdatetime >= DATE '2013-07-25' ORDER BY dv.localdatetime; | Yes - Oracle DATACATALOG validated in Oracle on 2026-04-15. | 6 | VWC | Volumetric water content | % | SELECT v.variableid, v.variablecode, v.variablename, u.unitsabbreviation FROM leo_center.variables v LEFT JOIN leo_center.units u ON v.variableunitsid = u.unitsid WHERE v.variableid = 6;
Volumetric water content | theta | 0 | 8 | -0.2 | Depth level 2 (20 cm below surface) | Moisture state / transport driver | Volumetric water content controls gas-filled porosity and effective diffusivity in the porous medium. | LEO Center | LEO-Center-Inventory.xlsx | 5TM | 193 | LEO-C_8_0_2_5TM | leo_center.datavalues | dv.sensorid = 193 AND dv.variableid = 6 | LOCALDATETIME | DATAVALUE | % | % | identity (keep physical units in SQL; convert later in Python) | Hill slope center | Subsurface point at x=0.0, y=8.0, depth=20 cm. | Core moisture measurement for coupling hydrologic state to subsurface gas transport. | 2013-07-25 | 2018-08-13 | Oracle DATACATALOG validated in Oracle on 2026-04-15. Inventory window: 2013-09-11 to 2025-03-26. | SELECT dv.localdatetime, dv.datavalue FROM leo_center.datavalues dv WHERE dv.sensorid = 193 AND dv.variableid = 6 AND dv.localdatetime >= DATE '2013-07-25' ORDER BY dv.localdatetime; | Yes - Oracle DATACATALOG validated in Oracle on 2026-04-15. | 6 | VWC | Volumetric water content | % | SELECT v.variableid, v.variablecode, v.variablename, u.unitsabbreviation FROM leo_center.variables v LEFT JOIN leo_center.units u ON v.variableunitsid = u.unitsid WHERE v.variableid = 6;
Volumetric water content | theta | 0 | 8 | -0.05 | Depth level 1 (5 cm below surface) | Moisture state / transport driver | Volumetric water content controls gas-filled porosity and effective diffusivity in the porous medium. | LEO Center | LEO-Center-Inventory.xlsx | 5TM | 39 | LEO-C_8_0_1_5TM | leo_center.datavalues | dv.sensorid = 39 AND dv.variableid = 6 | LOCALDATETIME | DATAVALUE | % | % | identity (keep physical units in SQL; convert later in Python) | Hill slope center | Subsurface point at x=0.0, y=8.0, depth=5 cm. | Core moisture measurement for coupling hydrologic state to subsurface gas transport. | 2013-07-25 | 2018-08-13 | Oracle DATACATALOG validated in Oracle on 2026-04-15. Inventory window: 2013-09-11 to 2017-08-24. | SELECT dv.localdatetime, dv.datavalue FROM leo_center.datavalues dv WHERE dv.sensorid = 39 AND dv.variableid = 6 AND dv.localdatetime >= DATE '2013-07-25' ORDER BY dv.localdatetime; | Yes - Oracle DATACATALOG validated in Oracle on 2026-04-15. | 6 | VWC | Volumetric water content | % | SELECT v.variableid, v.variablecode, v.variablename, u.unitsabbreviation FROM leo_center.variables v LEFT JOIN leo_center.units u ON v.variableunitsid = u.unitsid WHERE v.variableid = 6;
Volumetric water content | theta | 1 | 8 | -0.5 | Depth level 4 (50 cm below surface) | Moisture state / transport driver | Volumetric water content controls gas-filled porosity and effective diffusivity in the porous medium. | LEO Center | LEO-Center-Inventory.xlsx | 5TM | 404 | LEO-C_8_1_4_5TM | leo_center.datavalues | dv.sensorid = 404 AND dv.variableid = 6 | LOCALDATETIME | DATAVALUE | % | % | identity (keep physical units in SQL; convert later in Python) | Hill slope center | Subsurface point at x=1.0, y=8.0, depth=50 cm. | Core moisture measurement for coupling hydrologic state to subsurface gas transport. | 2013-07-25 | 2018-08-13 | Oracle DATACATALOG validated in Oracle on 2026-04-15. Inventory window: 2013-09-21 to 2022-03-18. | SELECT dv.localdatetime, dv.datavalue FROM leo_center.datavalues dv WHERE dv.sensorid = 404 AND dv.variableid = 6 AND dv.localdatetime >= DATE '2013-07-25' ORDER BY dv.localdatetime; | Yes - Oracle DATACATALOG validated in Oracle on 2026-04-15. | 6 | VWC | Volumetric water content | % | SELECT v.variableid, v.variablecode, v.variablename, u.unitsabbreviation FROM leo_center.variables v LEFT JOIN leo_center.units u ON v.variableunitsid = u.unitsid WHERE v.variableid = 6;
Volumetric water content | theta | 1 | 8 | -0.2 | Depth level 2 (20 cm below surface) | Moisture state / transport driver | Volumetric water content controls gas-filled porosity and effective diffusivity in the porous medium. | LEO Center | LEO-Center-Inventory.xlsx | 5TM | 194 | LEO-C_8_1_2_5TM | leo_center.datavalues | dv.sensorid = 194 AND dv.variableid = 6 | LOCALDATETIME | DATAVALUE | % | % | identity (keep physical units in SQL; convert later in Python) | Hill slope center | Subsurface point at x=1.0, y=8.0, depth=20 cm. | Core moisture measurement for coupling hydrologic state to subsurface gas transport. | 2013-07-25 | 2018-08-13 | Oracle DATACATALOG validated in Oracle on 2026-04-15. Inventory window: 2013-09-11 to 2022-03-19. | SELECT dv.localdatetime, dv.datavalue FROM leo_center.datavalues dv WHERE dv.sensorid = 194 AND dv.variableid = 6 AND dv.localdatetime >= DATE '2013-07-25' ORDER BY dv.localdatetime; | Yes - Oracle DATACATALOG validated in Oracle on 2026-04-15. | 6 | VWC | Volumetric water content | % | SELECT v.variableid, v.variablecode, v.variablename, u.unitsabbreviation FROM leo_center.variables v LEFT JOIN leo_center.units u ON v.variableunitsid = u.unitsid WHERE v.variableid = 6;
Volumetric water content | theta | 1 | 8 | -0.05 | Depth level 1 (5 cm below surface) | Moisture state / transport driver | Volumetric water content controls gas-filled porosity and effective diffusivity in the porous medium. | LEO Center | LEO-Center-Inventory.xlsx | 5TM | 40 | LEO-C_8_1_1_5TM | leo_center.datavalues | dv.sensorid = 40 AND dv.variableid = 6 | LOCALDATETIME | DATAVALUE | % | % | identity (keep physical units in SQL; convert later in Python) | Hill slope center | Subsurface point at x=1.0, y=8.0, depth=5 cm. | Core moisture measurement for coupling hydrologic state to subsurface gas transport. | 2013-07-25 | 2018-08-13 | Oracle DATACATALOG validated in Oracle on 2026-04-15. Inventory window: 2013-09-11 to 2018-06-14. | SELECT dv.localdatetime, dv.datavalue FROM leo_center.datavalues dv WHERE dv.sensorid = 40 AND dv.variableid = 6 AND dv.localdatetime >= DATE '2013-07-25' ORDER BY dv.localdatetime; | Yes - Oracle DATACATALOG validated in Oracle on 2026-04-15. | 6 | VWC | Volumetric water content | % | SELECT v.variableid, v.variablecode, v.variablename, u.unitsabbreviation FROM leo_center.variables v LEFT JOIN leo_center.units u ON v.variableunitsid = u.unitsid WHERE v.variableid = 6;
Volumetric water content | theta | 2 | 8 | -0.35 | Depth level 3 (35 cm below surface) | Moisture state / transport driver | Volumetric water content controls gas-filled porosity and effective diffusivity in the porous medium. | LEO Center | LEO-Center-Inventory.xlsx | 5TM | 328 | LEO-C_8_2_3_5TM | leo_center.datavalues | dv.sensorid = 328 AND dv.variableid = 6 | LOCALDATETIME | DATAVALUE | % | % | identity (keep physical units in SQL; convert later in Python) | Hill slope center | Subsurface point at x=2.0, y=8.0, depth=35 cm. | Core moisture measurement for coupling hydrologic state to subsurface gas transport. | 2013-07-25 | 2018-08-13 | Oracle DATACATALOG validated in Oracle on 2026-04-15. Inventory window: unknown to unknown. | SELECT dv.localdatetime, dv.datavalue FROM leo_center.datavalues dv WHERE dv.sensorid = 328 AND dv.variableid = 6 AND dv.localdatetime >= DATE '2013-07-25' ORDER BY dv.localdatetime; | Yes - Oracle DATACATALOG validated in Oracle on 2026-04-15. | 6 | VWC | Volumetric water content | % | SELECT v.variableid, v.variablecode, v.variablename, u.unitsabbreviation FROM leo_center.variables v LEFT JOIN leo_center.units u ON v.variableunitsid = u.unitsid WHERE v.variableid = 6;
Volumetric water content | theta | 2 | 8 | -0.2 | Depth level 2 (20 cm below surface) | Moisture state / transport driver | Volumetric water content controls gas-filled porosity and effective diffusivity in the porous medium. | LEO Center | LEO-Center-Inventory.xlsx | 5TM | 195 | LEO-C_8_2_2_5TM | leo_center.datavalues | dv.sensorid = 195 AND dv.variableid = 6 | LOCALDATETIME | DATAVALUE | % | % | identity (keep physical units in SQL; convert later in Python) | Hill slope center | Subsurface point at x=2.0, y=8.0, depth=20 cm. | Core moisture measurement for coupling hydrologic state to subsurface gas transport. | 2013-07-25 | 2018-08-13 | Oracle DATACATALOG validated in Oracle on 2026-04-15. Inventory window: 2013-09-11 to 2022-12-27. | SELECT dv.localdatetime, dv.datavalue FROM leo_center.datavalues dv WHERE dv.sensorid = 195 AND dv.variableid = 6 AND dv.localdatetime >= DATE '2013-07-25' ORDER BY dv.localdatetime; | Yes - Oracle DATACATALOG validated in Oracle on 2026-04-15. | 6 | VWC | Volumetric water content | % | SELECT v.variableid, v.variablecode, v.variablename, u.unitsabbreviation FROM leo_center.variables v LEFT JOIN leo_center.units u ON v.variableunitsid = u.unitsid WHERE v.variableid = 6;
Volumetric water content | theta | 2 | 8 | -0.05 | Depth level 1 (5 cm below surface) | Moisture state / transport driver | Volumetric water content controls gas-filled porosity and effective diffusivity in the porous medium. | LEO Center | LEO-Center-Inventory.xlsx | 5TM | 41 | LEO-C_8_2_1_5TM | leo_center.datavalues | dv.sensorid = 41 AND dv.variableid = 6 | LOCALDATETIME | DATAVALUE | % | % | identity (keep physical units in SQL; convert later in Python) | Hill slope center | Subsurface point at x=2.0, y=8.0, depth=5 cm. | Core moisture measurement for coupling hydrologic state to subsurface gas transport. | 2013-07-25 | 2018-08-13 | Oracle DATACATALOG validated in Oracle on 2026-04-15. Inventory window: 2013-09-11 to 2018-02-28. | SELECT dv.localdatetime, dv.datavalue FROM leo_center.datavalues dv WHERE dv.sensorid = 41 AND dv.variableid = 6 AND dv.localdatetime >= DATE '2013-07-25' ORDER BY dv.localdatetime; | Yes - Oracle DATACATALOG validated in Oracle on 2026-04-15. | 6 | VWC | Volumetric water content | % | SELECT v.variableid, v.variablecode, v.variablename, u.unitsabbreviation FROM leo_center.variables v LEFT JOIN leo_center.units u ON v.variableunitsid = u.unitsid WHERE v.variableid = 6;
Volumetric water content | theta | 3 | 8 | -0.5 | Depth level 4 (50 cm below surface) | Moisture state / transport driver | Volumetric water content controls gas-filled porosity and effective diffusivity in the porous medium. | LEO Center | LEO-Center-Inventory.xlsx | 5TM | 405 | LEO-C_8_3_4_5TM | leo_center.datavalues | dv.sensorid = 405 AND dv.variableid = 6 | LOCALDATETIME | DATAVALUE | % | % | identity (keep physical units in SQL; convert later in Python) | Hill slope center | Subsurface point at x=3.0, y=8.0, depth=50 cm. | Core moisture measurement for coupling hydrologic state to subsurface gas transport. | 2013-07-25 | 2018-08-13 | Oracle DATACATALOG validated in Oracle on 2026-04-15. Inventory window: 2013-09-11 to 2024-03-16. | SELECT dv.localdatetime, dv.datavalue FROM leo_center.datavalues dv WHERE dv.sensorid = 405 AND dv.variableid = 6 AND dv.localdatetime >= DATE '2013-07-25' ORDER BY dv.localdatetime; | Yes - Oracle DATACATALOG validated in Oracle on 2026-04-15. | 6 | VWC | Volumetric water content | % | SELECT v.variableid, v.variablecode, v.variablename, u.unitsabbreviation FROM leo_center.variables v LEFT JOIN leo_center.units u ON v.variableunitsid = u.unitsid WHERE v.variableid = 6;
Volumetric water content | theta | 3 | 8 | -0.2 | Depth level 2 (20 cm below surface) | Moisture state / transport driver | Volumetric water content controls gas-filled porosity and effective diffusivity in the porous medium. | LEO Center | LEO-Center-Inventory.xlsx | 5TM | 196 | LEO-C_8_3_2_5TM | leo_center.datavalues | dv.sensorid = 196 AND dv.variableid = 6 | LOCALDATETIME | DATAVALUE | % | % | identity (keep physical units in SQL; convert later in Python) | Hill slope center | Subsurface point at x=3.0, y=8.0, depth=20 cm. | Core moisture measurement for coupling hydrologic state to subsurface gas transport. | 2013-07-25 | 2018-08-13 | Oracle DATACATALOG validated in Oracle on 2026-04-15. Inventory window: 2013-09-11 to present. | SELECT dv.localdatetime, dv.datavalue FROM leo_center.datavalues dv WHERE dv.sensorid = 196 AND dv.variableid = 6 AND dv.localdatetime >= DATE '2013-07-25' ORDER BY dv.localdatetime; | Yes - Oracle DATACATALOG validated in Oracle on 2026-04-15. | 6 | VWC | Volumetric water content | % | SELECT v.variableid, v.variablecode, v.variablename, u.unitsabbreviation FROM leo_center.variables v LEFT JOIN leo_center.units u ON v.variableunitsid = u.unitsid WHERE v.variableid = 6;
Volumetric water content | theta | 3 | 8 | -0.05 | Depth level 1 (5 cm below surface) | Moisture state / transport driver | Volumetric water content controls gas-filled porosity and effective diffusivity in the porous medium. | LEO Center | LEO-Center-Inventory.xlsx | 5TM | 42 | LEO-C_8_3_1_5TM | leo_center.datavalues | dv.sensorid = 42 AND dv.variableid = 6 | LOCALDATETIME | DATAVALUE | % | % | identity (keep physical units in SQL; convert later in Python) | Hill slope center | Subsurface point at x=3.0, y=8.0, depth=5 cm. | Core moisture measurement for coupling hydrologic state to subsurface gas transport. | 2013-07-25 | 2018-08-13 | Oracle DATACATALOG validated in Oracle on 2026-04-15. Inventory window: 2013-09-11 to 2018-08-02. | SELECT dv.localdatetime, dv.datavalue FROM leo_center.datavalues dv WHERE dv.sensorid = 42 AND dv.variableid = 6 AND dv.localdatetime >= DATE '2013-07-25' ORDER BY dv.localdatetime; | Yes - Oracle DATACATALOG validated in Oracle on 2026-04-15. | 6 | VWC | Volumetric water content | % | SELECT v.variableid, v.variablecode, v.variablename, u.unitsabbreviation FROM leo_center.variables v LEFT JOIN leo_center.units u ON v.variableunitsid = u.unitsid WHERE v.variableid = 6;
Volumetric water content | theta | 4 | 8 | -0.35 | Depth level 3 (35 cm below surface) | Moisture state / transport driver | Volumetric water content controls gas-filled porosity and effective diffusivity in the porous medium. | LEO Center | LEO-Center-Inventory.xlsx | 5TM | 329 | LEO-C_8_4_3_5TM | leo_center.datavalues | dv.sensorid = 329 AND dv.variableid = 6 | LOCALDATETIME | DATAVALUE | % | % | identity (keep physical units in SQL; convert later in Python) | Hill slope center | Subsurface point at x=4.0, y=8.0, depth=35 cm. | Core moisture measurement for coupling hydrologic state to subsurface gas transport. | 2013-07-25 | 2018-08-13 | Oracle DATACATALOG validated in Oracle on 2026-04-15. Inventory window: 2013-09-11 to present. | SELECT dv.localdatetime, dv.datavalue FROM leo_center.datavalues dv WHERE dv.sensorid = 329 AND dv.variableid = 6 AND dv.localdatetime >= DATE '2013-07-25' ORDER BY dv.localdatetime; | Yes - Oracle DATACATALOG validated in Oracle on 2026-04-15. | 6 | VWC | Volumetric water content | % | SELECT v.variableid, v.variablecode, v.variablename, u.unitsabbreviation FROM leo_center.variables v LEFT JOIN leo_center.units u ON v.variableunitsid = u.unitsid WHERE v.variableid = 6;
Volumetric water content | theta | 4 | 8 | -0.2 | Depth level 2 (20 cm below surface) | Moisture state / transport driver | Volumetric water content controls gas-filled porosity and effective diffusivity in the porous medium. | LEO Center | LEO-Center-Inventory.xlsx | 5TM | 197 | LEO-C_8_4_2_5TM | leo_center.datavalues | dv.sensorid = 197 AND dv.variableid = 6 | LOCALDATETIME | DATAVALUE | % | % | identity (keep physical units in SQL; convert later in Python) | Hill slope center | Subsurface point at x=4.0, y=8.0, depth=20 cm. | Core moisture measurement for coupling hydrologic state to subsurface gas transport. | 2013-07-25 | 2018-08-13 | Oracle DATACATALOG validated in Oracle on 2026-04-15. Inventory window: 2013-09-11 to 2024-03-01. | SELECT dv.localdatetime, dv.datavalue FROM leo_center.datavalues dv WHERE dv.sensorid = 197 AND dv.variableid = 6 AND dv.localdatetime >= DATE '2013-07-25' ORDER BY dv.localdatetime; | Yes - Oracle DATACATALOG validated in Oracle on 2026-04-15. | 6 | VWC | Volumetric water content | % | SELECT v.variableid, v.variablecode, v.variablename, u.unitsabbreviation FROM leo_center.variables v LEFT JOIN leo_center.units u ON v.variableunitsid = u.unitsid WHERE v.variableid = 6;
Volumetric water content | theta | 4 | 8 | -0.05 | Depth level 1 (5 cm below surface) | Moisture state / transport driver | Volumetric water content controls gas-filled porosity and effective diffusivity in the porous medium. | LEO Center | LEO-Center-Inventory.xlsx | 5TM | 43 | LEO-C_8_4_1_5TM | leo_center.datavalues | dv.sensorid = 43 AND dv.variableid = 6 | LOCALDATETIME | DATAVALUE | % | % | identity (keep physical units in SQL; convert later in Python) | Hill slope center | Subsurface point at x=4.0, y=8.0, depth=5 cm. | Core moisture measurement for coupling hydrologic state to subsurface gas transport. | 2013-07-25 | 2018-08-13 | Oracle DATACATALOG validated in Oracle on 2026-04-15. Inventory window: 2013-09-11 to 2023-01-29. | SELECT dv.localdatetime, dv.datavalue FROM leo_center.datavalues dv WHERE dv.sensorid = 43 AND dv.variableid = 6 AND dv.localdatetime >= DATE '2013-07-25' ORDER BY dv.localdatetime; | Yes - Oracle DATACATALOG validated in Oracle on 2026-04-15. | 6 | VWC | Volumetric water content | % | SELECT v.variableid, v.variablecode, v.variablename, u.unitsabbreviation FROM leo_center.variables v LEFT JOIN leo_center.units u ON v.variableunitsid = u.unitsid WHERE v.variableid = 6;
Volumetric water content | theta | 5 | 8 | -0.5 | Depth level 4 (50 cm below surface) | Moisture state / transport driver | Volumetric water content controls gas-filled porosity and effective diffusivity in the porous medium. | LEO Center | LEO-Center-Inventory.xlsx | 5TM | 406 | LEO-C_8_5_4_5TM | leo_center.datavalues | dv.sensorid = 406 AND dv.variableid = 6 | LOCALDATETIME | DATAVALUE | % | % | identity (keep physical units in SQL; convert later in Python) | Hill slope center | Subsurface point at x=5.0, y=8.0, depth=50 cm. | Core moisture measurement for coupling hydrologic state to subsurface gas transport. | 2013-07-25 | 2018-08-13 | Oracle DATACATALOG validated in Oracle on 2026-04-15. Inventory window: unknown to unknown. | SELECT dv.localdatetime, dv.datavalue FROM leo_center.datavalues dv WHERE dv.sensorid = 406 AND dv.variableid = 6 AND dv.localdatetime >= DATE '2013-07-25' ORDER BY dv.localdatetime; | Yes - Oracle DATACATALOG validated in Oracle on 2026-04-15. | 6 | VWC | Volumetric water content | % | SELECT v.variableid, v.variablecode, v.variablename, u.unitsabbreviation FROM leo_center.variables v LEFT JOIN leo_center.units u ON v.variableunitsid = u.unitsid WHERE v.variableid = 6;
Volumetric water content | theta | 5 | 8 | -0.2 | Depth level 2 (20 cm below surface) | Moisture state / transport driver | Volumetric water content controls gas-filled porosity and effective diffusivity in the porous medium. | LEO Center | LEO-Center-Inventory.xlsx | 5TM | 198 | LEO-C_8_5_2_5TM | leo_center.datavalues | dv.sensorid = 198 AND dv.variableid = 6 | LOCALDATETIME | DATAVALUE | % | % | identity (keep physical units in SQL; convert later in Python) | Hill slope center | Subsurface point at x=5.0, y=8.0, depth=20 cm. | Core moisture measurement for coupling hydrologic state to subsurface gas transport. | 2013-07-25 | 2018-08-13 | Oracle DATACATALOG validated in Oracle on 2026-04-15. Inventory window: 2013-09-11 to present. | SELECT dv.localdatetime, dv.datavalue FROM leo_center.datavalues dv WHERE dv.sensorid = 198 AND dv.variableid = 6 AND dv.localdatetime >= DATE '2013-07-25' ORDER BY dv.localdatetime; | Yes - Oracle DATACATALOG validated in Oracle on 2026-04-15. | 6 | VWC | Volumetric water content | % | SELECT v.variableid, v.variablecode, v.variablename, u.unitsabbreviation FROM leo_center.variables v LEFT JOIN leo_center.units u ON v.variableunitsid = u.unitsid WHERE v.variableid = 6;
Volumetric water content | theta | 5 | 8 | -0.05 | Depth level 1 (5 cm below surface) | Moisture state / transport driver | Volumetric water content controls gas-filled porosity and effective diffusivity in the porous medium. | LEO Center | LEO-Center-Inventory.xlsx | 5TM | 44 | LEO-C_8_5_1_5TM | leo_center.datavalues | dv.sensorid = 44 AND dv.variableid = 6 | LOCALDATETIME | DATAVALUE | % | % | identity (keep physical units in SQL; convert later in Python) | Hill slope center | Subsurface point at x=5.0, y=8.0, depth=5 cm. | Core moisture measurement for coupling hydrologic state to subsurface gas transport. | 2013-07-25 | 2018-08-13 | Oracle DATACATALOG validated in Oracle on 2026-04-15. Inventory window: 2013-09-11 to 2024-06-19. | SELECT dv.localdatetime, dv.datavalue FROM leo_center.datavalues dv WHERE dv.sensorid = 44 AND dv.variableid = 6 AND dv.localdatetime >= DATE '2013-07-25' ORDER BY dv.localdatetime; | Yes - Oracle DATACATALOG validated in Oracle on 2026-04-15. | 6 | VWC | Volumetric water content | % | SELECT v.variableid, v.variablecode, v.variablename, u.unitsabbreviation FROM leo_center.variables v LEFT JOIN leo_center.units u ON v.variableunitsid = u.unitsid WHERE v.variableid = 6;
Volumetric water content | theta | -5 | 10 | -0.35 | Depth level 3 (35 cm below surface) | Moisture state / transport driver | Volumetric water content controls gas-filled porosity and effective diffusivity in the porous medium. | LEO Center | LEO-Center-Inventory.xlsx | 5TM | 330 | LEO-C_10_-5_3_5TM | leo_center.datavalues | dv.sensorid = 330 AND dv.variableid = 6 | LOCALDATETIME | DATAVALUE | % | % | identity (keep physical units in SQL; convert later in Python) | Hill slope center | Subsurface point at x=-5.0, y=10.0, depth=35 cm. | Core moisture measurement for coupling hydrologic state to subsurface gas transport. | 2013-07-25 | 2018-08-13 | Oracle DATACATALOG validated in Oracle on 2026-04-15. Inventory window: 2013-09-11 to 2024-06-07. | SELECT dv.localdatetime, dv.datavalue FROM leo_center.datavalues dv WHERE dv.sensorid = 330 AND dv.variableid = 6 AND dv.localdatetime >= DATE '2013-07-25' ORDER BY dv.localdatetime; | Yes - Oracle DATACATALOG validated in Oracle on 2026-04-15. | 6 | VWC | Volumetric water content | % | SELECT v.variableid, v.variablecode, v.variablename, u.unitsabbreviation FROM leo_center.variables v LEFT JOIN leo_center.units u ON v.variableunitsid = u.unitsid WHERE v.variableid = 6;
Volumetric water content | theta | -5 | 10 | -0.2 | Depth level 2 (20 cm below surface) | Moisture state / transport driver | Volumetric water content controls gas-filled porosity and effective diffusivity in the porous medium. | LEO Center | LEO-Center-Inventory.xlsx | 5TM | 199 | LEO-C_10_-5_2_5TM | leo_center.datavalues | dv.sensorid = 199 AND dv.variableid = 6 | LOCALDATETIME | DATAVALUE | % | % | identity (keep physical units in SQL; convert later in Python) | Hill slope center | Subsurface point at x=-5.0, y=10.0, depth=20 cm. | Core moisture measurement for coupling hydrologic state to subsurface gas transport. | 2013-07-25 | 2018-08-13 | Oracle DATACATALOG validated in Oracle on 2026-04-15. Inventory window: 2013-09-11 to 2018-04-10. | SELECT dv.localdatetime, dv.datavalue FROM leo_center.datavalues dv WHERE dv.sensorid = 199 AND dv.variableid = 6 AND dv.localdatetime >= DATE '2013-07-25' ORDER BY dv.localdatetime; | Yes - Oracle DATACATALOG validated in Oracle on 2026-04-15. | 6 | VWC | Volumetric water content | % | SELECT v.variableid, v.variablecode, v.variablename, u.unitsabbreviation FROM leo_center.variables v LEFT JOIN leo_center.units u ON v.variableunitsid = u.unitsid WHERE v.variableid = 6;
Volumetric water content | theta | -5 | 10 | -0.05 | Depth level 1 (5 cm below surface) | Moisture state / transport driver | Volumetric water content controls gas-filled porosity and effective diffusivity in the porous medium. | LEO Center | LEO-Center-Inventory.xlsx | 5TM | 45 | LEO-C_10_-5_1_5TM | leo_center.datavalues | dv.sensorid = 45 AND dv.variableid = 6 | LOCALDATETIME | DATAVALUE | % | % | identity (keep physical units in SQL; convert later in Python) | Hill slope center | Subsurface point at x=-5.0, y=10.0, depth=5 cm. | Core moisture measurement for coupling hydrologic state to subsurface gas transport. | 2013-07-25 | 2018-08-13 | Oracle DATACATALOG validated in Oracle on 2026-04-15. Inventory window: 2013-09-11 to 2022-03-01. | SELECT dv.localdatetime, dv.datavalue FROM leo_center.datavalues dv WHERE dv.sensorid = 45 AND dv.variableid = 6 AND dv.localdatetime >= DATE '2013-07-25' ORDER BY dv.localdatetime; | Yes - Oracle DATACATALOG validated in Oracle on 2026-04-15. | 6 | VWC | Volumetric water content | % | SELECT v.variableid, v.variablecode, v.variablename, u.unitsabbreviation FROM leo_center.variables v LEFT JOIN leo_center.units u ON v.variableunitsid = u.unitsid WHERE v.variableid = 6;
Volumetric water content | theta | -4 | 10 | -0.85 | Depth level 5 (85 cm below surface) | Moisture state / transport driver | Volumetric water content controls gas-filled porosity and effective diffusivity in the porous medium. | LEO Center | LEO-Center-Inventory.xlsx | 5TM | 474 | LEO-C_10_-4_5_5TM | leo_center.datavalues | dv.sensorid = 474 AND dv.variableid = 6 | LOCALDATETIME | DATAVALUE | % | % | identity (keep physical units in SQL; convert later in Python) | Hill slope center | Subsurface point at x=-4.0, y=10.0, depth=85 cm. | Core moisture measurement for coupling hydrologic state to subsurface gas transport. | 2013-07-25 | 2018-08-13 | Oracle DATACATALOG validated in Oracle on 2026-04-15. Inventory window: 2013-09-11 to 2025-01-27. | SELECT dv.localdatetime, dv.datavalue FROM leo_center.datavalues dv WHERE dv.sensorid = 474 AND dv.variableid = 6 AND dv.localdatetime >= DATE '2013-07-25' ORDER BY dv.localdatetime; | Yes - Oracle DATACATALOG validated in Oracle on 2026-04-15. | 6 | VWC | Volumetric water content | % | SELECT v.variableid, v.variablecode, v.variablename, u.unitsabbreviation FROM leo_center.variables v LEFT JOIN leo_center.units u ON v.variableunitsid = u.unitsid WHERE v.variableid = 6;
Volumetric water content | theta | -4 | 10 | -0.5 | Depth level 4 (50 cm below surface) | Moisture state / transport driver | Volumetric water content controls gas-filled porosity and effective diffusivity in the porous medium. | LEO Center | LEO-Center-Inventory.xlsx | 5TM | 407 | LEO-C_10_-4_4_5TM | leo_center.datavalues | dv.sensorid = 407 AND dv.variableid = 6 | LOCALDATETIME | DATAVALUE | % | % | identity (keep physical units in SQL; convert later in Python) | Hill slope center | Subsurface point at x=-4.0, y=10.0, depth=50 cm. | Core moisture measurement for coupling hydrologic state to subsurface gas transport. | 2013-07-25 | 2018-08-13 | Oracle DATACATALOG validated in Oracle on 2026-04-15. Inventory window: 2013-09-11 to present. | SELECT dv.localdatetime, dv.datavalue FROM leo_center.datavalues dv WHERE dv.sensorid = 407 AND dv.variableid = 6 AND dv.localdatetime >= DATE '2013-07-25' ORDER BY dv.localdatetime; | Yes - Oracle DATACATALOG validated in Oracle on 2026-04-15. | 6 | VWC | Volumetric water content | % | SELECT v.variableid, v.variablecode, v.variablename, u.unitsabbreviation FROM leo_center.variables v LEFT JOIN leo_center.units u ON v.variableunitsid = u.unitsid WHERE v.variableid = 6;
Volumetric water content | theta | -4 | 10 | -0.2 | Depth level 2 (20 cm below surface) | Moisture state / transport driver | Volumetric water content controls gas-filled porosity and effective diffusivity in the porous medium. | LEO Center | LEO-Center-Inventory.xlsx | 5TM | 200 | LEO-C_10_-4_2_5TM | leo_center.datavalues | dv.sensorid = 200 AND dv.variableid = 6 | LOCALDATETIME | DATAVALUE | % | % | identity (keep physical units in SQL; convert later in Python) | Hill slope center | Subsurface point at x=-4.0, y=10.0, depth=20 cm. | Core moisture measurement for coupling hydrologic state to subsurface gas transport. | 2013-07-25 | 2018-08-13 | Oracle DATACATALOG validated in Oracle on 2026-04-15. Inventory window: 2013-09-11 to present. | SELECT dv.localdatetime, dv.datavalue FROM leo_center.datavalues dv WHERE dv.sensorid = 200 AND dv.variableid = 6 AND dv.localdatetime >= DATE '2013-07-25' ORDER BY dv.localdatetime; | Yes - Oracle DATACATALOG validated in Oracle on 2026-04-15. | 6 | VWC | Volumetric water content | % | SELECT v.variableid, v.variablecode, v.variablename, u.unitsabbreviation FROM leo_center.variables v LEFT JOIN leo_center.units u ON v.variableunitsid = u.unitsid WHERE v.variableid = 6;
Volumetric water content | theta | -4 | 10 | -0.05 | Depth level 1 (5 cm below surface) | Moisture state / transport driver | Volumetric water content controls gas-filled porosity and effective diffusivity in the porous medium. | LEO Center | LEO-Center-Inventory.xlsx | 5TM | 46 | LEO-C_10_-4_1_5TM | leo_center.datavalues | dv.sensorid = 46 AND dv.variableid = 6 | LOCALDATETIME | DATAVALUE | % | % | identity (keep physical units in SQL; convert later in Python) | Hill slope center | Subsurface point at x=-4.0, y=10.0, depth=5 cm. | Core moisture measurement for coupling hydrologic state to subsurface gas transport. | 2013-07-25 | 2018-08-13 | Oracle DATACATALOG validated in Oracle on 2026-04-15. Inventory window: 2013-09-11 to 2018-06-23. | SELECT dv.localdatetime, dv.datavalue FROM leo_center.datavalues dv WHERE dv.sensorid = 46 AND dv.variableid = 6 AND dv.localdatetime >= DATE '2013-07-25' ORDER BY dv.localdatetime; | Yes - Oracle DATACATALOG validated in Oracle on 2026-04-15. | 6 | VWC | Volumetric water content | % | SELECT v.variableid, v.variablecode, v.variablename, u.unitsabbreviation FROM leo_center.variables v LEFT JOIN leo_center.units u ON v.variableunitsid = u.unitsid WHERE v.variableid = 6;
Volumetric water content | theta | -3 | 10 | -0.35 | Depth level 3 (35 cm below surface) | Moisture state / transport driver | Volumetric water content controls gas-filled porosity and effective diffusivity in the porous medium. | LEO Center | LEO-Center-Inventory.xlsx | 5TM | 331 | LEO-C_10_-3_3_5TM | leo_center.datavalues | dv.sensorid = 331 AND dv.variableid = 6 | LOCALDATETIME | DATAVALUE | % | % | identity (keep physical units in SQL; convert later in Python) | Hill slope center | Subsurface point at x=-3.0, y=10.0, depth=35 cm. | Core moisture measurement for coupling hydrologic state to subsurface gas transport. | 2013-07-25 | 2018-08-13 | Oracle DATACATALOG validated in Oracle on 2026-04-15. Inventory window: 2013-09-11 to present. | SELECT dv.localdatetime, dv.datavalue FROM leo_center.datavalues dv WHERE dv.sensorid = 331 AND dv.variableid = 6 AND dv.localdatetime >= DATE '2013-07-25' ORDER BY dv.localdatetime; | Yes - Oracle DATACATALOG validated in Oracle on 2026-04-15. | 6 | VWC | Volumetric water content | % | SELECT v.variableid, v.variablecode, v.variablename, u.unitsabbreviation FROM leo_center.variables v LEFT JOIN leo_center.units u ON v.variableunitsid = u.unitsid WHERE v.variableid = 6;
Volumetric water content | theta | -3 | 10 | -0.2 | Depth level 2 (20 cm below surface) | Moisture state / transport driver | Volumetric water content controls gas-filled porosity and effective diffusivity in the porous medium. | LEO Center | LEO-Center-Inventory.xlsx | 5TM | 201 | LEO-C_10_-3_2_5TM | leo_center.datavalues | dv.sensorid = 201 AND dv.variableid = 6 | LOCALDATETIME | DATAVALUE | % | % | identity (keep physical units in SQL; convert later in Python) | Hill slope center | Subsurface point at x=-3.0, y=10.0, depth=20 cm. | Core moisture measurement for coupling hydrologic state to subsurface gas transport. | 2013-07-25 | 2018-08-13 | Oracle DATACATALOG validated in Oracle on 2026-04-15. Inventory window: 2013-09-11 to present. | SELECT dv.localdatetime, dv.datavalue FROM leo_center.datavalues dv WHERE dv.sensorid = 201 AND dv.variableid = 6 AND dv.localdatetime >= DATE '2013-07-25' ORDER BY dv.localdatetime; | Yes - Oracle DATACATALOG validated in Oracle on 2026-04-15. | 6 | VWC | Volumetric water content | % | SELECT v.variableid, v.variablecode, v.variablename, u.unitsabbreviation FROM leo_center.variables v LEFT JOIN leo_center.units u ON v.variableunitsid = u.unitsid WHERE v.variableid = 6;
Volumetric water content | theta | -3 | 10 | -0.05 | Depth level 1 (5 cm below surface) | Moisture state / transport driver | Volumetric water content controls gas-filled porosity and effective diffusivity in the porous medium. | LEO Center | LEO-Center-Inventory.xlsx | 5TM | 47 | LEO-C_10_-3_1_5TM | leo_center.datavalues | dv.sensorid = 47 AND dv.variableid = 6 | LOCALDATETIME | DATAVALUE | % | % | identity (keep physical units in SQL; convert later in Python) | Hill slope center | Subsurface point at x=-3.0, y=10.0, depth=5 cm. | Core moisture measurement for coupling hydrologic state to subsurface gas transport. | 2013-07-25 | 2018-08-13 | Oracle DATACATALOG validated in Oracle on 2026-04-15. Inventory window: 2013-09-11 to 2019-09-24. | SELECT dv.localdatetime, dv.datavalue FROM leo_center.datavalues dv WHERE dv.sensorid = 47 AND dv.variableid = 6 AND dv.localdatetime >= DATE '2013-07-25' ORDER BY dv.localdatetime; | Yes - Oracle DATACATALOG validated in Oracle on 2026-04-15. | 6 | VWC | Volumetric water content | % | SELECT v.variableid, v.variablecode, v.variablename, u.unitsabbreviation FROM leo_center.variables v LEFT JOIN leo_center.units u ON v.variableunitsid = u.unitsid WHERE v.variableid = 6;
Volumetric water content | theta | -2 | 10 | -0.85 | Depth level 5 (85 cm below surface) | Moisture state / transport driver | Volumetric water content controls gas-filled porosity and effective diffusivity in the porous medium. | LEO Center | LEO-Center-Inventory.xlsx | 5TM | 475 | LEO-C_10_-2_5_5TM | leo_center.datavalues | dv.sensorid = 475 AND dv.variableid = 6 | LOCALDATETIME | DATAVALUE | % | % | identity (keep physical units in SQL; convert later in Python) | Hill slope center | Subsurface point at x=-2.0, y=10.0, depth=85 cm. | Core moisture measurement for coupling hydrologic state to subsurface gas transport. | 2013-07-25 | 2018-08-13 | Oracle DATACATALOG validated in Oracle on 2026-04-15. Inventory window: 2013-09-11 to 2025-03-31. | SELECT dv.localdatetime, dv.datavalue FROM leo_center.datavalues dv WHERE dv.sensorid = 475 AND dv.variableid = 6 AND dv.localdatetime >= DATE '2013-07-25' ORDER BY dv.localdatetime; | Yes - Oracle DATACATALOG validated in Oracle on 2026-04-15. | 6 | VWC | Volumetric water content | % | SELECT v.variableid, v.variablecode, v.variablename, u.unitsabbreviation FROM leo_center.variables v LEFT JOIN leo_center.units u ON v.variableunitsid = u.unitsid WHERE v.variableid = 6;
Volumetric water content | theta | -2 | 10 | -0.5 | Depth level 4 (50 cm below surface) | Moisture state / transport driver | Volumetric water content controls gas-filled porosity and effective diffusivity in the porous medium. | LEO Center | LEO-Center-Inventory.xlsx | 5TM | 408 | LEO-C_10_-2_4_5TM | leo_center.datavalues | dv.sensorid = 408 AND dv.variableid = 6 | LOCALDATETIME | DATAVALUE | % | % | identity (keep physical units in SQL; convert later in Python) | Hill slope center | Subsurface point at x=-2.0, y=10.0, depth=50 cm. | Core moisture measurement for coupling hydrologic state to subsurface gas transport. | 2013-07-25 | 2018-08-13 | Oracle DATACATALOG validated in Oracle on 2026-04-15. Inventory window: 2013-09-11 to present. | SELECT dv.localdatetime, dv.datavalue FROM leo_center.datavalues dv WHERE dv.sensorid = 408 AND dv.variableid = 6 AND dv.localdatetime >= DATE '2013-07-25' ORDER BY dv.localdatetime; | Yes - Oracle DATACATALOG validated in Oracle on 2026-04-15. | 6 | VWC | Volumetric water content | % | SELECT v.variableid, v.variablecode, v.variablename, u.unitsabbreviation FROM leo_center.variables v LEFT JOIN leo_center.units u ON v.variableunitsid = u.unitsid WHERE v.variableid = 6;
Volumetric water content | theta | -2 | 10 | -0.2 | Depth level 2 (20 cm below surface) | Moisture state / transport driver | Volumetric water content controls gas-filled porosity and effective diffusivity in the porous medium. | LEO Center | LEO-Center-Inventory.xlsx | 5TM | 202 | LEO-C_10_-2_2_5TM | leo_center.datavalues | dv.sensorid = 202 AND dv.variableid = 6 | LOCALDATETIME | DATAVALUE | % | % | identity (keep physical units in SQL; convert later in Python) | Hill slope center | Subsurface point at x=-2.0, y=10.0, depth=20 cm. | Core moisture measurement for coupling hydrologic state to subsurface gas transport. | 2013-07-25 | 2018-08-13 | Oracle DATACATALOG validated in Oracle on 2026-04-15. Inventory window: 2013-09-11 to 2024-08-16. | SELECT dv.localdatetime, dv.datavalue FROM leo_center.datavalues dv WHERE dv.sensorid = 202 AND dv.variableid = 6 AND dv.localdatetime >= DATE '2013-07-25' ORDER BY dv.localdatetime; | Yes - Oracle DATACATALOG validated in Oracle on 2026-04-15. | 6 | VWC | Volumetric water content | % | SELECT v.variableid, v.variablecode, v.variablename, u.unitsabbreviation FROM leo_center.variables v LEFT JOIN leo_center.units u ON v.variableunitsid = u.unitsid WHERE v.variableid = 6;
Volumetric water content | theta | -2 | 10 | -0.05 | Depth level 1 (5 cm below surface) | Moisture state / transport driver | Volumetric water content controls gas-filled porosity and effective diffusivity in the porous medium. | LEO Center | LEO-Center-Inventory.xlsx | 5TM | 48 | LEO-C_10_-2_1_5TM | leo_center.datavalues | dv.sensorid = 48 AND dv.variableid = 6 | LOCALDATETIME | DATAVALUE | % | % | identity (keep physical units in SQL; convert later in Python) | Hill slope center | Subsurface point at x=-2.0, y=10.0, depth=5 cm. | Core moisture measurement for coupling hydrologic state to subsurface gas transport. | 2013-07-25 | 2018-08-13 | Oracle DATACATALOG validated in Oracle on 2026-04-15. Inventory window: 2013-09-11 to 2021-08-23. | SELECT dv.localdatetime, dv.datavalue FROM leo_center.datavalues dv WHERE dv.sensorid = 48 AND dv.variableid = 6 AND dv.localdatetime >= DATE '2013-07-25' ORDER BY dv.localdatetime; | Yes - Oracle DATACATALOG validated in Oracle on 2026-04-15. | 6 | VWC | Volumetric water content | % | SELECT v.variableid, v.variablecode, v.variablename, u.unitsabbreviation FROM leo_center.variables v LEFT JOIN leo_center.units u ON v.variableunitsid = u.unitsid WHERE v.variableid = 6;
Volumetric water content | theta | -1 | 10 | -0.35 | Depth level 3 (35 cm below surface) | Moisture state / transport driver | Volumetric water content controls gas-filled porosity and effective diffusivity in the porous medium. | LEO Center | LEO-Center-Inventory.xlsx | 5TM | 332 | LEO-C_10_-1_3_5TM | leo_center.datavalues | dv.sensorid = 332 AND dv.variableid = 6 | LOCALDATETIME | DATAVALUE | % | % | identity (keep physical units in SQL; convert later in Python) | Hill slope center | Subsurface point at x=-1.0, y=10.0, depth=35 cm. | Core moisture measurement for coupling hydrologic state to subsurface gas transport. | 2013-07-25 | 2018-08-13 | Oracle DATACATALOG validated in Oracle on 2026-04-15. Inventory window: 2013-09-11 to 2018-02-28. | SELECT dv.localdatetime, dv.datavalue FROM leo_center.datavalues dv WHERE dv.sensorid = 332 AND dv.variableid = 6 AND dv.localdatetime >= DATE '2013-07-25' ORDER BY dv.localdatetime; | Yes - Oracle DATACATALOG validated in Oracle on 2026-04-15. | 6 | VWC | Volumetric water content | % | SELECT v.variableid, v.variablecode, v.variablename, u.unitsabbreviation FROM leo_center.variables v LEFT JOIN leo_center.units u ON v.variableunitsid = u.unitsid WHERE v.variableid = 6;
Volumetric water content | theta | -1 | 10 | -0.2 | Depth level 2 (20 cm below surface) | Moisture state / transport driver | Volumetric water content controls gas-filled porosity and effective diffusivity in the porous medium. | LEO Center | LEO-Center-Inventory.xlsx | 5TM | 203 | LEO-C_10_-1_2_5TM | leo_center.datavalues | dv.sensorid = 203 AND dv.variableid = 6 | LOCALDATETIME | DATAVALUE | % | % | identity (keep physical units in SQL; convert later in Python) | Hill slope center | Subsurface point at x=-1.0, y=10.0, depth=20 cm. | Core moisture measurement for coupling hydrologic state to subsurface gas transport. | 2013-07-25 | 2018-08-13 | Oracle DATACATALOG validated in Oracle on 2026-04-15. Inventory window: 2013-09-11 to present. | SELECT dv.localdatetime, dv.datavalue FROM leo_center.datavalues dv WHERE dv.sensorid = 203 AND dv.variableid = 6 AND dv.localdatetime >= DATE '2013-07-25' ORDER BY dv.localdatetime; | Yes - Oracle DATACATALOG validated in Oracle on 2026-04-15. | 6 | VWC | Volumetric water content | % | SELECT v.variableid, v.variablecode, v.variablename, u.unitsabbreviation FROM leo_center.variables v LEFT JOIN leo_center.units u ON v.variableunitsid = u.unitsid WHERE v.variableid = 6;
Volumetric water content | theta | -1 | 10 | -0.05 | Depth level 1 (5 cm below surface) | Moisture state / transport driver | Volumetric water content controls gas-filled porosity and effective diffusivity in the porous medium. | LEO Center | LEO-Center-Inventory.xlsx | 5TM | 49 | LEO-C_10_-1_1_5TM | leo_center.datavalues | dv.sensorid = 49 AND dv.variableid = 6 | LOCALDATETIME | DATAVALUE | % | % | identity (keep physical units in SQL; convert later in Python) | Hill slope center | Subsurface point at x=-1.0, y=10.0, depth=5 cm. | Core moisture measurement for coupling hydrologic state to subsurface gas transport. | 2013-07-25 | 2018-08-13 | Oracle DATACATALOG validated in Oracle on 2026-04-15. Inventory window: 2013-09-11 to 2021-11-20. | SELECT dv.localdatetime, dv.datavalue FROM leo_center.datavalues dv WHERE dv.sensorid = 49 AND dv.variableid = 6 AND dv.localdatetime >= DATE '2013-07-25' ORDER BY dv.localdatetime; | Yes - Oracle DATACATALOG validated in Oracle on 2026-04-15. | 6 | VWC | Volumetric water content | % | SELECT v.variableid, v.variablecode, v.variablename, u.unitsabbreviation FROM leo_center.variables v LEFT JOIN leo_center.units u ON v.variableunitsid = u.unitsid WHERE v.variableid = 6;
Volumetric water content | theta | 0 | 10 | -0.85 | Depth level 5 (85 cm below surface) | Moisture state / transport driver | Volumetric water content controls gas-filled porosity and effective diffusivity in the porous medium. | LEO Center | LEO-Center-Inventory.xlsx | 5TM | 476 | LEO-C_10_0_5_5TM | leo_center.datavalues | dv.sensorid = 476 AND dv.variableid = 6 | LOCALDATETIME | DATAVALUE | % | % | identity (keep physical units in SQL; convert later in Python) | Hill slope center | Subsurface point at x=0.0, y=10.0, depth=85 cm. | Core moisture measurement for coupling hydrologic state to subsurface gas transport. | 2013-07-25 | 2018-08-13 | Oracle DATACATALOG validated in Oracle on 2026-04-15. Inventory window: 2013-09-11 to 2025-03-26. | SELECT dv.localdatetime, dv.datavalue FROM leo_center.datavalues dv WHERE dv.sensorid = 476 AND dv.variableid = 6 AND dv.localdatetime >= DATE '2013-07-25' ORDER BY dv.localdatetime; | Yes - Oracle DATACATALOG validated in Oracle on 2026-04-15. | 6 | VWC | Volumetric water content | % | SELECT v.variableid, v.variablecode, v.variablename, u.unitsabbreviation FROM leo_center.variables v LEFT JOIN leo_center.units u ON v.variableunitsid = u.unitsid WHERE v.variableid = 6;
Volumetric water content | theta | 0 | 10 | -0.5 | Depth level 4 (50 cm below surface) | Moisture state / transport driver | Volumetric water content controls gas-filled porosity and effective diffusivity in the porous medium. | LEO Center | LEO-Center-Inventory.xlsx | 5TM | 409 | LEO-C_10_0_4_5TM | leo_center.datavalues | dv.sensorid = 409 AND dv.variableid = 6 | LOCALDATETIME | DATAVALUE | % | % | identity (keep physical units in SQL; convert later in Python) | Hill slope center | Subsurface point at x=0.0, y=10.0, depth=50 cm. | Core moisture measurement for coupling hydrologic state to subsurface gas transport. | 2013-07-25 | 2018-08-13 | Oracle DATACATALOG validated in Oracle on 2026-04-15. Inventory window: 2013-09-11 to 2025-04-26. | SELECT dv.localdatetime, dv.datavalue FROM leo_center.datavalues dv WHERE dv.sensorid = 409 AND dv.variableid = 6 AND dv.localdatetime >= DATE '2013-07-25' ORDER BY dv.localdatetime; | Yes - Oracle DATACATALOG validated in Oracle on 2026-04-15. | 6 | VWC | Volumetric water content | % | SELECT v.variableid, v.variablecode, v.variablename, u.unitsabbreviation FROM leo_center.variables v LEFT JOIN leo_center.units u ON v.variableunitsid = u.unitsid WHERE v.variableid = 6;
Volumetric water content | theta | 0 | 10 | -0.2 | Depth level 2 (20 cm below surface) | Moisture state / transport driver | Volumetric water content controls gas-filled porosity and effective diffusivity in the porous medium. | LEO Center | LEO-Center-Inventory.xlsx | 5TM | 204 | LEO-C_10_0_2_5TM | leo_center.datavalues | dv.sensorid = 204 AND dv.variableid = 6 | LOCALDATETIME | DATAVALUE | % | % | identity (keep physical units in SQL; convert later in Python) | Hill slope center | Subsurface point at x=0.0, y=10.0, depth=20 cm. | Core moisture measurement for coupling hydrologic state to subsurface gas transport. | 2013-07-25 | 2018-08-13 | Oracle DATACATALOG validated in Oracle on 2026-04-15. Inventory window: 2013-09-11 to present. | SELECT dv.localdatetime, dv.datavalue FROM leo_center.datavalues dv WHERE dv.sensorid = 204 AND dv.variableid = 6 AND dv.localdatetime >= DATE '2013-07-25' ORDER BY dv.localdatetime; | Yes - Oracle DATACATALOG validated in Oracle on 2026-04-15. | 6 | VWC | Volumetric water content | % | SELECT v.variableid, v.variablecode, v.variablename, u.unitsabbreviation FROM leo_center.variables v LEFT JOIN leo_center.units u ON v.variableunitsid = u.unitsid WHERE v.variableid = 6;
Volumetric water content | theta | 0 | 10 | -0.05 | Depth level 1 (5 cm below surface) | Moisture state / transport driver | Volumetric water content controls gas-filled porosity and effective diffusivity in the porous medium. | LEO Center | LEO-Center-Inventory.xlsx | 5TM | 50 | LEO-C_10_0_1_5TM | leo_center.datavalues | dv.sensorid = 50 AND dv.variableid = 6 | LOCALDATETIME | DATAVALUE | % | % | identity (keep physical units in SQL; convert later in Python) | Hill slope center | Subsurface point at x=0.0, y=10.0, depth=5 cm. | Core moisture measurement for coupling hydrologic state to subsurface gas transport. | 2013-07-25 | 2018-08-13 | Oracle DATACATALOG validated in Oracle on 2026-04-15. Inventory window: 2013-09-11 to 2022-09-30. | SELECT dv.localdatetime, dv.datavalue FROM leo_center.datavalues dv WHERE dv.sensorid = 50 AND dv.variableid = 6 AND dv.localdatetime >= DATE '2013-07-25' ORDER BY dv.localdatetime; | Yes - Oracle DATACATALOG validated in Oracle on 2026-04-15. | 6 | VWC | Volumetric water content | % | SELECT v.variableid, v.variablecode, v.variablename, u.unitsabbreviation FROM leo_center.variables v LEFT JOIN leo_center.units u ON v.variableunitsid = u.unitsid WHERE v.variableid = 6;
Volumetric water content | theta | 1 | 10 | -0.35 | Depth level 3 (35 cm below surface) | Moisture state / transport driver | Volumetric water content controls gas-filled porosity and effective diffusivity in the porous medium. | LEO Center | LEO-Center-Inventory.xlsx | 5TM | 333 | LEO-C_10_1_3_5TM | leo_center.datavalues | dv.sensorid = 333 AND dv.variableid = 6 | LOCALDATETIME | DATAVALUE | % | % | identity (keep physical units in SQL; convert later in Python) | Hill slope center | Subsurface point at x=1.0, y=10.0, depth=35 cm. | Core moisture measurement for coupling hydrologic state to subsurface gas transport. | 2013-07-25 | 2018-08-13 | Oracle DATACATALOG validated in Oracle on 2026-04-15. Inventory window: 2013-09-11 to present. | SELECT dv.localdatetime, dv.datavalue FROM leo_center.datavalues dv WHERE dv.sensorid = 333 AND dv.variableid = 6 AND dv.localdatetime >= DATE '2013-07-25' ORDER BY dv.localdatetime; | Yes - Oracle DATACATALOG validated in Oracle on 2026-04-15. | 6 | VWC | Volumetric water content | % | SELECT v.variableid, v.variablecode, v.variablename, u.unitsabbreviation FROM leo_center.variables v LEFT JOIN leo_center.units u ON v.variableunitsid = u.unitsid WHERE v.variableid = 6;
Volumetric water content | theta | 1 | 10 | -0.2 | Depth level 2 (20 cm below surface) | Moisture state / transport driver | Volumetric water content controls gas-filled porosity and effective diffusivity in the porous medium. | LEO Center | LEO-Center-Inventory.xlsx | 5TM | 205 | LEO-C_10_1_2_5TM | leo_center.datavalues | dv.sensorid = 205 AND dv.variableid = 6 | LOCALDATETIME | DATAVALUE | % | % | identity (keep physical units in SQL; convert later in Python) | Hill slope center | Subsurface point at x=1.0, y=10.0, depth=20 cm. | Core moisture measurement for coupling hydrologic state to subsurface gas transport. | 2013-07-25 | 2018-08-13 | Oracle DATACATALOG validated in Oracle on 2026-04-15. Inventory window: unknown to unknown. | SELECT dv.localdatetime, dv.datavalue FROM leo_center.datavalues dv WHERE dv.sensorid = 205 AND dv.variableid = 6 AND dv.localdatetime >= DATE '2013-07-25' ORDER BY dv.localdatetime; | Yes - Oracle DATACATALOG validated in Oracle on 2026-04-15. | 6 | VWC | Volumetric water content | % | SELECT v.variableid, v.variablecode, v.variablename, u.unitsabbreviation FROM leo_center.variables v LEFT JOIN leo_center.units u ON v.variableunitsid = u.unitsid WHERE v.variableid = 6;
Volumetric water content | theta | 1 | 10 | -0.05 | Depth level 1 (5 cm below surface) | Moisture state / transport driver | Volumetric water content controls gas-filled porosity and effective diffusivity in the porous medium. | LEO Center | LEO-Center-Inventory.xlsx | 5TM | 51 | LEO-C_10_1_1_5TM | leo_center.datavalues | dv.sensorid = 51 AND dv.variableid = 6 | LOCALDATETIME | DATAVALUE | % | % | identity (keep physical units in SQL; convert later in Python) | Hill slope center | Subsurface point at x=1.0, y=10.0, depth=5 cm. | Core moisture measurement for coupling hydrologic state to subsurface gas transport. | 2013-07-25 | 2018-08-13 | Oracle DATACATALOG validated in Oracle on 2026-04-15. Inventory window: 2013-09-11 to 2020-06-03. | SELECT dv.localdatetime, dv.datavalue FROM leo_center.datavalues dv WHERE dv.sensorid = 51 AND dv.variableid = 6 AND dv.localdatetime >= DATE '2013-07-25' ORDER BY dv.localdatetime; | Yes - Oracle DATACATALOG validated in Oracle on 2026-04-15. | 6 | VWC | Volumetric water content | % | SELECT v.variableid, v.variablecode, v.variablename, u.unitsabbreviation FROM leo_center.variables v LEFT JOIN leo_center.units u ON v.variableunitsid = u.unitsid WHERE v.variableid = 6;
Volumetric water content | theta | 2 | 10 | -0.85 | Depth level 5 (85 cm below surface) | Moisture state / transport driver | Volumetric water content controls gas-filled porosity and effective diffusivity in the porous medium. | LEO Center | LEO-Center-Inventory.xlsx | 5TM | 477 | LEO-C_10_2_5_5TM | leo_center.datavalues | dv.sensorid = 477 AND dv.variableid = 6 | LOCALDATETIME | DATAVALUE | % | % | identity (keep physical units in SQL; convert later in Python) | Hill slope center | Subsurface point at x=2.0, y=10.0, depth=85 cm. | Core moisture measurement for coupling hydrologic state to subsurface gas transport. | 2013-07-25 | 2018-08-13 | Oracle DATACATALOG validated in Oracle on 2026-04-15. Inventory window: 2014-06-11 to 2015-01-12. | SELECT dv.localdatetime, dv.datavalue FROM leo_center.datavalues dv WHERE dv.sensorid = 477 AND dv.variableid = 6 AND dv.localdatetime >= DATE '2013-07-25' ORDER BY dv.localdatetime; | Yes - Oracle DATACATALOG validated in Oracle on 2026-04-15. | 6 | VWC | Volumetric water content | % | SELECT v.variableid, v.variablecode, v.variablename, u.unitsabbreviation FROM leo_center.variables v LEFT JOIN leo_center.units u ON v.variableunitsid = u.unitsid WHERE v.variableid = 6;
Volumetric water content | theta | 2 | 10 | -0.5 | Depth level 4 (50 cm below surface) | Moisture state / transport driver | Volumetric water content controls gas-filled porosity and effective diffusivity in the porous medium. | LEO Center | LEO-Center-Inventory.xlsx | 5TM | 410 | LEO-C_10_2_4_5TM | leo_center.datavalues | dv.sensorid = 410 AND dv.variableid = 6 | LOCALDATETIME | DATAVALUE | % | % | identity (keep physical units in SQL; convert later in Python) | Hill slope center | Subsurface point at x=2.0, y=10.0, depth=50 cm. | Core moisture measurement for coupling hydrologic state to subsurface gas transport. | 2013-07-25 | 2018-08-13 | Oracle DATACATALOG validated in Oracle on 2026-04-15. Inventory window: 2013-09-11 to 2017-12-11. | SELECT dv.localdatetime, dv.datavalue FROM leo_center.datavalues dv WHERE dv.sensorid = 410 AND dv.variableid = 6 AND dv.localdatetime >= DATE '2013-07-25' ORDER BY dv.localdatetime; | Yes - Oracle DATACATALOG validated in Oracle on 2026-04-15. | 6 | VWC | Volumetric water content | % | SELECT v.variableid, v.variablecode, v.variablename, u.unitsabbreviation FROM leo_center.variables v LEFT JOIN leo_center.units u ON v.variableunitsid = u.unitsid WHERE v.variableid = 6;
Volumetric water content | theta | 2 | 10 | -0.2 | Depth level 2 (20 cm below surface) | Moisture state / transport driver | Volumetric water content controls gas-filled porosity and effective diffusivity in the porous medium. | LEO Center | LEO-Center-Inventory.xlsx | 5TM | 206 | LEO-C_10_2_2_5TM | leo_center.datavalues | dv.sensorid = 206 AND dv.variableid = 6 | LOCALDATETIME | DATAVALUE | % | % | identity (keep physical units in SQL; convert later in Python) | Hill slope center | Subsurface point at x=2.0, y=10.0, depth=20 cm. | Core moisture measurement for coupling hydrologic state to subsurface gas transport. | 2013-07-25 | 2018-08-13 | Oracle DATACATALOG validated in Oracle on 2026-04-15. Inventory window: unknown to unknown. | SELECT dv.localdatetime, dv.datavalue FROM leo_center.datavalues dv WHERE dv.sensorid = 206 AND dv.variableid = 6 AND dv.localdatetime >= DATE '2013-07-25' ORDER BY dv.localdatetime; | Yes - Oracle DATACATALOG validated in Oracle on 2026-04-15. | 6 | VWC | Volumetric water content | % | SELECT v.variableid, v.variablecode, v.variablename, u.unitsabbreviation FROM leo_center.variables v LEFT JOIN leo_center.units u ON v.variableunitsid = u.unitsid WHERE v.variableid = 6;
Volumetric water content | theta | 2 | 10 | -0.05 | Depth level 1 (5 cm below surface) | Moisture state / transport driver | Volumetric water content controls gas-filled porosity and effective diffusivity in the porous medium. | LEO Center | LEO-Center-Inventory.xlsx | 5TM | 52 | LEO-C_10_2_1_5TM | leo_center.datavalues | dv.sensorid = 52 AND dv.variableid = 6 | LOCALDATETIME | DATAVALUE | % | % | identity (keep physical units in SQL; convert later in Python) | Hill slope center | Subsurface point at x=2.0, y=10.0, depth=5 cm. | Core moisture measurement for coupling hydrologic state to subsurface gas transport. | 2013-07-25 | 2018-08-13 | Oracle DATACATALOG validated in Oracle on 2026-04-15. Inventory window: 2013-09-11 to 2025-06-16. | SELECT dv.localdatetime, dv.datavalue FROM leo_center.datavalues dv WHERE dv.sensorid = 52 AND dv.variableid = 6 AND dv.localdatetime >= DATE '2013-07-25' ORDER BY dv.localdatetime; | Yes - Oracle DATACATALOG validated in Oracle on 2026-04-15. | 6 | VWC | Volumetric water content | % | SELECT v.variableid, v.variablecode, v.variablename, u.unitsabbreviation FROM leo_center.variables v LEFT JOIN leo_center.units u ON v.variableunitsid = u.unitsid WHERE v.variableid = 6;
Volumetric water content | theta | 3 | 10 | -0.35 | Depth level 3 (35 cm below surface) | Moisture state / transport driver | Volumetric water content controls gas-filled porosity and effective diffusivity in the porous medium. | LEO Center | LEO-Center-Inventory.xlsx | 5TM | 334 | LEO-C_10_3_3_5TM | leo_center.datavalues | dv.sensorid = 334 AND dv.variableid = 6 | LOCALDATETIME | DATAVALUE | % | % | identity (keep physical units in SQL; convert later in Python) | Hill slope center | Subsurface point at x=3.0, y=10.0, depth=35 cm. | Core moisture measurement for coupling hydrologic state to subsurface gas transport. | 2013-07-25 | 2018-08-13 | Oracle DATACATALOG validated in Oracle on 2026-04-15. Inventory window: 2013-09-11 to present. | SELECT dv.localdatetime, dv.datavalue FROM leo_center.datavalues dv WHERE dv.sensorid = 334 AND dv.variableid = 6 AND dv.localdatetime >= DATE '2013-07-25' ORDER BY dv.localdatetime; | Yes - Oracle DATACATALOG validated in Oracle on 2026-04-15. | 6 | VWC | Volumetric water content | % | SELECT v.variableid, v.variablecode, v.variablename, u.unitsabbreviation FROM leo_center.variables v LEFT JOIN leo_center.units u ON v.variableunitsid = u.unitsid WHERE v.variableid = 6;
Volumetric water content | theta | 3 | 10 | -0.2 | Depth level 2 (20 cm below surface) | Moisture state / transport driver | Volumetric water content controls gas-filled porosity and effective diffusivity in the porous medium. | LEO Center | LEO-Center-Inventory.xlsx | 5TM | 207 | LEO-C_10_3_2_5TM | leo_center.datavalues | dv.sensorid = 207 AND dv.variableid = 6 | LOCALDATETIME | DATAVALUE | % | % | identity (keep physical units in SQL; convert later in Python) | Hill slope center | Subsurface point at x=3.0, y=10.0, depth=20 cm. | Core moisture measurement for coupling hydrologic state to subsurface gas transport. | 2013-07-25 | 2018-08-13 | Oracle DATACATALOG validated in Oracle on 2026-04-15. Inventory window: 2013-09-11 to 2025-03-14. | SELECT dv.localdatetime, dv.datavalue FROM leo_center.datavalues dv WHERE dv.sensorid = 207 AND dv.variableid = 6 AND dv.localdatetime >= DATE '2013-07-25' ORDER BY dv.localdatetime; | Yes - Oracle DATACATALOG validated in Oracle on 2026-04-15. | 6 | VWC | Volumetric water content | % | SELECT v.variableid, v.variablecode, v.variablename, u.unitsabbreviation FROM leo_center.variables v LEFT JOIN leo_center.units u ON v.variableunitsid = u.unitsid WHERE v.variableid = 6;
Volumetric water content | theta | 3 | 10 | -0.05 | Depth level 1 (5 cm below surface) | Moisture state / transport driver | Volumetric water content controls gas-filled porosity and effective diffusivity in the porous medium. | LEO Center | LEO-Center-Inventory.xlsx | 5TM | 53 | LEO-C_10_3_1_5TM | leo_center.datavalues | dv.sensorid = 53 AND dv.variableid = 6 | LOCALDATETIME | DATAVALUE | % | % | identity (keep physical units in SQL; convert later in Python) | Hill slope center | Subsurface point at x=3.0, y=10.0, depth=5 cm. | Core moisture measurement for coupling hydrologic state to subsurface gas transport. | 2013-07-25 | 2018-08-13 | Oracle DATACATALOG validated in Oracle on 2026-04-15. Inventory window: 2013-09-11 to 2018-02-28. | SELECT dv.localdatetime, dv.datavalue FROM leo_center.datavalues dv WHERE dv.sensorid = 53 AND dv.variableid = 6 AND dv.localdatetime >= DATE '2013-07-25' ORDER BY dv.localdatetime; | Yes - Oracle DATACATALOG validated in Oracle on 2026-04-15. | 6 | VWC | Volumetric water content | % | SELECT v.variableid, v.variablecode, v.variablename, u.unitsabbreviation FROM leo_center.variables v LEFT JOIN leo_center.units u ON v.variableunitsid = u.unitsid WHERE v.variableid = 6;
Volumetric water content | theta | 4 | 10 | -0.85 | Depth level 5 (85 cm below surface) | Moisture state / transport driver | Volumetric water content controls gas-filled porosity and effective diffusivity in the porous medium. | LEO Center | LEO-Center-Inventory.xlsx | 5TM | 478 | LEO-C_10_4_5_5TM | leo_center.datavalues | dv.sensorid = 478 AND dv.variableid = 6 | LOCALDATETIME | DATAVALUE | % | % | identity (keep physical units in SQL; convert later in Python) | Hill slope center | Subsurface point at x=4.0, y=10.0, depth=85 cm. | Core moisture measurement for coupling hydrologic state to subsurface gas transport. | 2013-07-25 | 2018-08-13 | Oracle DATACATALOG validated in Oracle on 2026-04-15. Inventory window: 2013-09-11 to 2018-07-26. | SELECT dv.localdatetime, dv.datavalue FROM leo_center.datavalues dv WHERE dv.sensorid = 478 AND dv.variableid = 6 AND dv.localdatetime >= DATE '2013-07-25' ORDER BY dv.localdatetime; | Yes - Oracle DATACATALOG validated in Oracle on 2026-04-15. | 6 | VWC | Volumetric water content | % | SELECT v.variableid, v.variablecode, v.variablename, u.unitsabbreviation FROM leo_center.variables v LEFT JOIN leo_center.units u ON v.variableunitsid = u.unitsid WHERE v.variableid = 6;
Volumetric water content | theta | 4 | 10 | -0.5 | Depth level 4 (50 cm below surface) | Moisture state / transport driver | Volumetric water content controls gas-filled porosity and effective diffusivity in the porous medium. | LEO Center | LEO-Center-Inventory.xlsx | 5TM | 411 | LEO-C_10_4_4_5TM | leo_center.datavalues | dv.sensorid = 411 AND dv.variableid = 6 | LOCALDATETIME | DATAVALUE | % | % | identity (keep physical units in SQL; convert later in Python) | Hill slope center | Subsurface point at x=4.0, y=10.0, depth=50 cm. | Core moisture measurement for coupling hydrologic state to subsurface gas transport. | 2013-07-25 | 2018-08-13 | Oracle DATACATALOG validated in Oracle on 2026-04-15. Inventory window: 2013-09-11 to present. | SELECT dv.localdatetime, dv.datavalue FROM leo_center.datavalues dv WHERE dv.sensorid = 411 AND dv.variableid = 6 AND dv.localdatetime >= DATE '2013-07-25' ORDER BY dv.localdatetime; | Yes - Oracle DATACATALOG validated in Oracle on 2026-04-15. | 6 | VWC | Volumetric water content | % | SELECT v.variableid, v.variablecode, v.variablename, u.unitsabbreviation FROM leo_center.variables v LEFT JOIN leo_center.units u ON v.variableunitsid = u.unitsid WHERE v.variableid = 6;
Volumetric water content | theta | 4 | 10 | -0.2 | Depth level 2 (20 cm below surface) | Moisture state / transport driver | Volumetric water content controls gas-filled porosity and effective diffusivity in the porous medium. | LEO Center | LEO-Center-Inventory.xlsx | 5TM | 208 | LEO-C_10_4_2_5TM | leo_center.datavalues | dv.sensorid = 208 AND dv.variableid = 6 | LOCALDATETIME | DATAVALUE | % | % | identity (keep physical units in SQL; convert later in Python) | Hill slope center | Subsurface point at x=4.0, y=10.0, depth=20 cm. | Core moisture measurement for coupling hydrologic state to subsurface gas transport. | 2013-07-25 | 2018-08-13 | Oracle DATACATALOG validated in Oracle on 2026-04-15. Inventory window: 2013-09-11 to present. | SELECT dv.localdatetime, dv.datavalue FROM leo_center.datavalues dv WHERE dv.sensorid = 208 AND dv.variableid = 6 AND dv.localdatetime >= DATE '2013-07-25' ORDER BY dv.localdatetime; | Yes - Oracle DATACATALOG validated in Oracle on 2026-04-15. | 6 | VWC | Volumetric water content | % | SELECT v.variableid, v.variablecode, v.variablename, u.unitsabbreviation FROM leo_center.variables v LEFT JOIN leo_center.units u ON v.variableunitsid = u.unitsid WHERE v.variableid = 6;
Volumetric water content | theta | 4 | 10 | -0.05 | Depth level 1 (5 cm below surface) | Moisture state / transport driver | Volumetric water content controls gas-filled porosity and effective diffusivity in the porous medium. | LEO Center | LEO-Center-Inventory.xlsx | 5TM | 54 | LEO-C_10_4_1_5TM | leo_center.datavalues | dv.sensorid = 54 AND dv.variableid = 6 | LOCALDATETIME | DATAVALUE | % | % | identity (keep physical units in SQL; convert later in Python) | Hill slope center | Subsurface point at x=4.0, y=10.0, depth=5 cm. | Core moisture measurement for coupling hydrologic state to subsurface gas transport. | 2013-07-25 | 2018-08-13 | Oracle DATACATALOG validated in Oracle on 2026-04-15. Inventory window: 2013-09-11 to 2018-01-29. | SELECT dv.localdatetime, dv.datavalue FROM leo_center.datavalues dv WHERE dv.sensorid = 54 AND dv.variableid = 6 AND dv.localdatetime >= DATE '2013-07-25' ORDER BY dv.localdatetime; | Yes - Oracle DATACATALOG validated in Oracle on 2026-04-15. | 6 | VWC | Volumetric water content | % | SELECT v.variableid, v.variablecode, v.variablename, u.unitsabbreviation FROM leo_center.variables v LEFT JOIN leo_center.units u ON v.variableunitsid = u.unitsid WHERE v.variableid = 6;
Volumetric water content | theta | 5 | 10 | -0.35 | Depth level 3 (35 cm below surface) | Moisture state / transport driver | Volumetric water content controls gas-filled porosity and effective diffusivity in the porous medium. | LEO Center | LEO-Center-Inventory.xlsx | 5TM | 335 | LEO-C_10_5_3_5TM | leo_center.datavalues | dv.sensorid = 335 AND dv.variableid = 6 | LOCALDATETIME | DATAVALUE | % | % | identity (keep physical units in SQL; convert later in Python) | Hill slope center | Subsurface point at x=5.0, y=10.0, depth=35 cm. | Core moisture measurement for coupling hydrologic state to subsurface gas transport. | 2013-07-25 | 2018-08-13 | Oracle DATACATALOG validated in Oracle on 2026-04-15. Inventory window: 2013-09-11 to 2014-06-14. | SELECT dv.localdatetime, dv.datavalue FROM leo_center.datavalues dv WHERE dv.sensorid = 335 AND dv.variableid = 6 AND dv.localdatetime >= DATE '2013-07-25' ORDER BY dv.localdatetime; | Yes - Oracle DATACATALOG validated in Oracle on 2026-04-15. | 6 | VWC | Volumetric water content | % | SELECT v.variableid, v.variablecode, v.variablename, u.unitsabbreviation FROM leo_center.variables v LEFT JOIN leo_center.units u ON v.variableunitsid = u.unitsid WHERE v.variableid = 6;
Volumetric water content | theta | 5 | 10 | -0.2 | Depth level 2 (20 cm below surface) | Moisture state / transport driver | Volumetric water content controls gas-filled porosity and effective diffusivity in the porous medium. | LEO Center | LEO-Center-Inventory.xlsx | 5TM | 209 | LEO-C_10_5_2_5TM | leo_center.datavalues | dv.sensorid = 209 AND dv.variableid = 6 | LOCALDATETIME | DATAVALUE | % | % | identity (keep physical units in SQL; convert later in Python) | Hill slope center | Subsurface point at x=5.0, y=10.0, depth=20 cm. | Core moisture measurement for coupling hydrologic state to subsurface gas transport. | 2013-07-25 | 2018-08-13 | Oracle DATACATALOG validated in Oracle on 2026-04-15. Inventory window: 2013-09-11 to present. | SELECT dv.localdatetime, dv.datavalue FROM leo_center.datavalues dv WHERE dv.sensorid = 209 AND dv.variableid = 6 AND dv.localdatetime >= DATE '2013-07-25' ORDER BY dv.localdatetime; | Yes - Oracle DATACATALOG validated in Oracle on 2026-04-15. | 6 | VWC | Volumetric water content | % | SELECT v.variableid, v.variablecode, v.variablename, u.unitsabbreviation FROM leo_center.variables v LEFT JOIN leo_center.units u ON v.variableunitsid = u.unitsid WHERE v.variableid = 6;
Volumetric water content | theta | 5 | 10 | -0.05 | Depth level 1 (5 cm below surface) | Moisture state / transport driver | Volumetric water content controls gas-filled porosity and effective diffusivity in the porous medium. | LEO Center | LEO-Center-Inventory.xlsx | 5TM | 55 | LEO-C_10_5_1_5TM | leo_center.datavalues | dv.sensorid = 55 AND dv.variableid = 6 | LOCALDATETIME | DATAVALUE | % | % | identity (keep physical units in SQL; convert later in Python) | Hill slope center | Subsurface point at x=5.0, y=10.0, depth=5 cm. | Core moisture measurement for coupling hydrologic state to subsurface gas transport. | 2013-07-25 | 2018-08-13 | Oracle DATACATALOG validated in Oracle on 2026-04-15. Inventory window: 2013-09-11 to 2021-06-21. | SELECT dv.localdatetime, dv.datavalue FROM leo_center.datavalues dv WHERE dv.sensorid = 55 AND dv.variableid = 6 AND dv.localdatetime >= DATE '2013-07-25' ORDER BY dv.localdatetime; | Yes - Oracle DATACATALOG validated in Oracle on 2026-04-15. | 6 | VWC | Volumetric water content | % | SELECT v.variableid, v.variablecode, v.variablename, u.unitsabbreviation FROM leo_center.variables v LEFT JOIN leo_center.units u ON v.variableunitsid = u.unitsid WHERE v.variableid = 6;
Volumetric water content | theta | -5 | 12 | -0.5 | Depth level 4 (50 cm below surface) | Moisture state / transport driver | Volumetric water content controls gas-filled porosity and effective diffusivity in the porous medium. | LEO Center | LEO-Center-Inventory.xlsx | 5TM | 412 | LEO-C_12_-5_4_5TM | leo_center.datavalues | dv.sensorid = 412 AND dv.variableid = 6 | LOCALDATETIME | DATAVALUE | % | % | identity (keep physical units in SQL; convert later in Python) | Hill slope center | Subsurface point at x=-5.0, y=12.0, depth=50 cm. | Core moisture measurement for coupling hydrologic state to subsurface gas transport. | 2013-07-25 | 2018-08-13 | Oracle DATACATALOG validated in Oracle on 2026-04-15. Inventory window: unknown to unknown. | SELECT dv.localdatetime, dv.datavalue FROM leo_center.datavalues dv WHERE dv.sensorid = 412 AND dv.variableid = 6 AND dv.localdatetime >= DATE '2013-07-25' ORDER BY dv.localdatetime; | Yes - Oracle DATACATALOG validated in Oracle on 2026-04-15. | 6 | VWC | Volumetric water content | % | SELECT v.variableid, v.variablecode, v.variablename, u.unitsabbreviation FROM leo_center.variables v LEFT JOIN leo_center.units u ON v.variableunitsid = u.unitsid WHERE v.variableid = 6;
Volumetric water content | theta | -5 | 12 | -0.2 | Depth level 2 (20 cm below surface) | Moisture state / transport driver | Volumetric water content controls gas-filled porosity and effective diffusivity in the porous medium. | LEO Center | LEO-Center-Inventory.xlsx | 5TM | 210 | LEO-C_12_-5_2_5TM | leo_center.datavalues | dv.sensorid = 210 AND dv.variableid = 6 | LOCALDATETIME | DATAVALUE | % | % | identity (keep physical units in SQL; convert later in Python) | Hill slope center | Subsurface point at x=-5.0, y=12.0, depth=20 cm. | Core moisture measurement for coupling hydrologic state to subsurface gas transport. | 2013-07-25 | 2018-08-13 | Oracle DATACATALOG validated in Oracle on 2026-04-15. Inventory window: 2013-09-11 to 2024-08-16. | SELECT dv.localdatetime, dv.datavalue FROM leo_center.datavalues dv WHERE dv.sensorid = 210 AND dv.variableid = 6 AND dv.localdatetime >= DATE '2013-07-25' ORDER BY dv.localdatetime; | Yes - Oracle DATACATALOG validated in Oracle on 2026-04-15. | 6 | VWC | Volumetric water content | % | SELECT v.variableid, v.variablecode, v.variablename, u.unitsabbreviation FROM leo_center.variables v LEFT JOIN leo_center.units u ON v.variableunitsid = u.unitsid WHERE v.variableid = 6;
Volumetric water content | theta | -5 | 12 | -0.05 | Depth level 1 (5 cm below surface) | Moisture state / transport driver | Volumetric water content controls gas-filled porosity and effective diffusivity in the porous medium. | LEO Center | LEO-Center-Inventory.xlsx | 5TM | 56 | LEO-C_12_-5_1_5TM | leo_center.datavalues | dv.sensorid = 56 AND dv.variableid = 6 | LOCALDATETIME | DATAVALUE | % | % | identity (keep physical units in SQL; convert later in Python) | Hill slope center | Subsurface point at x=-5.0, y=12.0, depth=5 cm. | Core moisture measurement for coupling hydrologic state to subsurface gas transport. | 2013-07-25 | 2018-08-13 | Oracle DATACATALOG validated in Oracle on 2026-04-15. Inventory window: 2013-09-11 to 2018-02-28. | SELECT dv.localdatetime, dv.datavalue FROM leo_center.datavalues dv WHERE dv.sensorid = 56 AND dv.variableid = 6 AND dv.localdatetime >= DATE '2013-07-25' ORDER BY dv.localdatetime; | Yes - Oracle DATACATALOG validated in Oracle on 2026-04-15. | 6 | VWC | Volumetric water content | % | SELECT v.variableid, v.variablecode, v.variablename, u.unitsabbreviation FROM leo_center.variables v LEFT JOIN leo_center.units u ON v.variableunitsid = u.unitsid WHERE v.variableid = 6;
Volumetric water content | theta | -4 | 12 | -0.35 | Depth level 3 (35 cm below surface) | Moisture state / transport driver | Volumetric water content controls gas-filled porosity and effective diffusivity in the porous medium. | LEO Center | LEO-Center-Inventory.xlsx | 5TM | 413 | LEO-C_12_-4_3_5TM | leo_center.datavalues | dv.sensorid = 413 AND dv.variableid = 6 | LOCALDATETIME | DATAVALUE | % | % | identity (keep physical units in SQL; convert later in Python) | Hill slope center | Subsurface point at x=-4.0, y=12.0, depth=35 cm. | Core moisture measurement for coupling hydrologic state to subsurface gas transport. | 2013-07-25 | 2018-08-13 | Oracle DATACATALOG validated in Oracle on 2026-04-15. Inventory window: 2013-09-11 to present. | SELECT dv.localdatetime, dv.datavalue FROM leo_center.datavalues dv WHERE dv.sensorid = 413 AND dv.variableid = 6 AND dv.localdatetime >= DATE '2013-07-25' ORDER BY dv.localdatetime; | Yes - Oracle DATACATALOG validated in Oracle on 2026-04-15. | 6 | VWC | Volumetric water content | % | SELECT v.variableid, v.variablecode, v.variablename, u.unitsabbreviation FROM leo_center.variables v LEFT JOIN leo_center.units u ON v.variableunitsid = u.unitsid WHERE v.variableid = 6;
Volumetric water content | theta | -4 | 12 | -0.2 | Depth level 2 (20 cm below surface) | Moisture state / transport driver | Volumetric water content controls gas-filled porosity and effective diffusivity in the porous medium. | LEO Center | LEO-Center-Inventory.xlsx | 5TM | 211 | LEO-C_12_-4_2_5TM | leo_center.datavalues | dv.sensorid = 211 AND dv.variableid = 6 | LOCALDATETIME | DATAVALUE | % | % | identity (keep physical units in SQL; convert later in Python) | Hill slope center | Subsurface point at x=-4.0, y=12.0, depth=20 cm. | Core moisture measurement for coupling hydrologic state to subsurface gas transport. | 2013-07-25 | 2018-08-13 | Oracle DATACATALOG validated in Oracle on 2026-04-15. Inventory window: 2013-09-11 to 2021-01-26. | SELECT dv.localdatetime, dv.datavalue FROM leo_center.datavalues dv WHERE dv.sensorid = 211 AND dv.variableid = 6 AND dv.localdatetime >= DATE '2013-07-25' ORDER BY dv.localdatetime; | Yes - Oracle DATACATALOG validated in Oracle on 2026-04-15. | 6 | VWC | Volumetric water content | % | SELECT v.variableid, v.variablecode, v.variablename, u.unitsabbreviation FROM leo_center.variables v LEFT JOIN leo_center.units u ON v.variableunitsid = u.unitsid WHERE v.variableid = 6;
Volumetric water content | theta | -4 | 12 | -0.05 | Depth level 1 (5 cm below surface) | Moisture state / transport driver | Volumetric water content controls gas-filled porosity and effective diffusivity in the porous medium. | LEO Center | LEO-Center-Inventory.xlsx | 5TM | 57 | LEO-C_12_-4_1_5TM | leo_center.datavalues | dv.sensorid = 57 AND dv.variableid = 6 | LOCALDATETIME | DATAVALUE | % | % | identity (keep physical units in SQL; convert later in Python) | Hill slope center | Subsurface point at x=-4.0, y=12.0, depth=5 cm. | Core moisture measurement for coupling hydrologic state to subsurface gas transport. | 2013-07-25 | 2018-08-13 | Oracle DATACATALOG validated in Oracle on 2026-04-15. Inventory window: 2013-09-11 to present. | SELECT dv.localdatetime, dv.datavalue FROM leo_center.datavalues dv WHERE dv.sensorid = 57 AND dv.variableid = 6 AND dv.localdatetime >= DATE '2013-07-25' ORDER BY dv.localdatetime; | Yes - Oracle DATACATALOG validated in Oracle on 2026-04-15. | 6 | VWC | Volumetric water content | % | SELECT v.variableid, v.variablecode, v.variablename, u.unitsabbreviation FROM leo_center.variables v LEFT JOIN leo_center.units u ON v.variableunitsid = u.unitsid WHERE v.variableid = 6;
Volumetric water content | theta | -3 | 12 | -0.5 | Depth level 4 (50 cm below surface) | Moisture state / transport driver | Volumetric water content controls gas-filled porosity and effective diffusivity in the porous medium. | LEO Center | LEO-Center-Inventory.xlsx | 5TM | 414 | LEO-C_12_-3_4_5TM | leo_center.datavalues | dv.sensorid = 414 AND dv.variableid = 6 | LOCALDATETIME | DATAVALUE | % | % | identity (keep physical units in SQL; convert later in Python) | Hill slope center | Subsurface point at x=-3.0, y=12.0, depth=50 cm. | Core moisture measurement for coupling hydrologic state to subsurface gas transport. | 2013-07-25 | 2018-08-13 | Oracle DATACATALOG validated in Oracle on 2026-04-15. Inventory window: 2013-09-11 to present. | SELECT dv.localdatetime, dv.datavalue FROM leo_center.datavalues dv WHERE dv.sensorid = 414 AND dv.variableid = 6 AND dv.localdatetime >= DATE '2013-07-25' ORDER BY dv.localdatetime; | Yes - Oracle DATACATALOG validated in Oracle on 2026-04-15. | 6 | VWC | Volumetric water content | % | SELECT v.variableid, v.variablecode, v.variablename, u.unitsabbreviation FROM leo_center.variables v LEFT JOIN leo_center.units u ON v.variableunitsid = u.unitsid WHERE v.variableid = 6;
Volumetric water content | theta | -3 | 12 | -0.2 | Depth level 2 (20 cm below surface) | Moisture state / transport driver | Volumetric water content controls gas-filled porosity and effective diffusivity in the porous medium. | LEO Center | LEO-Center-Inventory.xlsx | 5TM | 212 | LEO-C_12_-3_2_5TM | leo_center.datavalues | dv.sensorid = 212 AND dv.variableid = 6 | LOCALDATETIME | DATAVALUE | % | % | identity (keep physical units in SQL; convert later in Python) | Hill slope center | Subsurface point at x=-3.0, y=12.0, depth=20 cm. | Core moisture measurement for coupling hydrologic state to subsurface gas transport. | 2013-07-25 | 2018-08-13 | Oracle DATACATALOG validated in Oracle on 2026-04-15. Inventory window: 2013-09-11 to present. | SELECT dv.localdatetime, dv.datavalue FROM leo_center.datavalues dv WHERE dv.sensorid = 212 AND dv.variableid = 6 AND dv.localdatetime >= DATE '2013-07-25' ORDER BY dv.localdatetime; | Yes - Oracle DATACATALOG validated in Oracle on 2026-04-15. | 6 | VWC | Volumetric water content | % | SELECT v.variableid, v.variablecode, v.variablename, u.unitsabbreviation FROM leo_center.variables v LEFT JOIN leo_center.units u ON v.variableunitsid = u.unitsid WHERE v.variableid = 6;
Volumetric water content | theta | -3 | 12 | -0.05 | Depth level 1 (5 cm below surface) | Moisture state / transport driver | Volumetric water content controls gas-filled porosity and effective diffusivity in the porous medium. | LEO Center | LEO-Center-Inventory.xlsx | 5TM | 58 | LEO-C_12_-3_1_5TM | leo_center.datavalues | dv.sensorid = 58 AND dv.variableid = 6 | LOCALDATETIME | DATAVALUE | % | % | identity (keep physical units in SQL; convert later in Python) | Hill slope center | Subsurface point at x=-3.0, y=12.0, depth=5 cm. | Core moisture measurement for coupling hydrologic state to subsurface gas transport. | 2013-07-25 | 2018-08-13 | Oracle DATACATALOG validated in Oracle on 2026-04-15. Inventory window: 2013-09-11 to 2018-02-28. | SELECT dv.localdatetime, dv.datavalue FROM leo_center.datavalues dv WHERE dv.sensorid = 58 AND dv.variableid = 6 AND dv.localdatetime >= DATE '2013-07-25' ORDER BY dv.localdatetime; | Yes - Oracle DATACATALOG validated in Oracle on 2026-04-15. | 6 | VWC | Volumetric water content | % | SELECT v.variableid, v.variablecode, v.variablename, u.unitsabbreviation FROM leo_center.variables v LEFT JOIN leo_center.units u ON v.variableunitsid = u.unitsid WHERE v.variableid = 6;
Volumetric water content | theta | -2 | 12 | -0.35 | Depth level 3 (35 cm below surface) | Moisture state / transport driver | Volumetric water content controls gas-filled porosity and effective diffusivity in the porous medium. | LEO Center | LEO-Center-Inventory.xlsx | 5TM | 336 | LEO-C_12_-2_3_5TM | leo_center.datavalues | dv.sensorid = 336 AND dv.variableid = 6 | LOCALDATETIME | DATAVALUE | % | % | identity (keep physical units in SQL; convert later in Python) | Hill slope center | Subsurface point at x=-2.0, y=12.0, depth=35 cm. | Core moisture measurement for coupling hydrologic state to subsurface gas transport. | 2013-07-25 | 2018-08-13 | Oracle DATACATALOG validated in Oracle on 2026-04-15. Inventory window: 2013-09-11 to present. | SELECT dv.localdatetime, dv.datavalue FROM leo_center.datavalues dv WHERE dv.sensorid = 336 AND dv.variableid = 6 AND dv.localdatetime >= DATE '2013-07-25' ORDER BY dv.localdatetime; | Yes - Oracle DATACATALOG validated in Oracle on 2026-04-15. | 6 | VWC | Volumetric water content | % | SELECT v.variableid, v.variablecode, v.variablename, u.unitsabbreviation FROM leo_center.variables v LEFT JOIN leo_center.units u ON v.variableunitsid = u.unitsid WHERE v.variableid = 6;
Volumetric water content | theta | -2 | 12 | -0.2 | Depth level 2 (20 cm below surface) | Moisture state / transport driver | Volumetric water content controls gas-filled porosity and effective diffusivity in the porous medium. | LEO Center | LEO-Center-Inventory.xlsx | 5TM | 213 | LEO-C_12_-2_2_5TM | leo_center.datavalues | dv.sensorid = 213 AND dv.variableid = 6 | LOCALDATETIME | DATAVALUE | % | % | identity (keep physical units in SQL; convert later in Python) | Hill slope center | Subsurface point at x=-2.0, y=12.0, depth=20 cm. | Core moisture measurement for coupling hydrologic state to subsurface gas transport. | 2013-07-25 | 2018-08-13 | Oracle DATACATALOG validated in Oracle on 2026-04-15. Inventory window: 2013-09-11 to present. | SELECT dv.localdatetime, dv.datavalue FROM leo_center.datavalues dv WHERE dv.sensorid = 213 AND dv.variableid = 6 AND dv.localdatetime >= DATE '2013-07-25' ORDER BY dv.localdatetime; | Yes - Oracle DATACATALOG validated in Oracle on 2026-04-15. | 6 | VWC | Volumetric water content | % | SELECT v.variableid, v.variablecode, v.variablename, u.unitsabbreviation FROM leo_center.variables v LEFT JOIN leo_center.units u ON v.variableunitsid = u.unitsid WHERE v.variableid = 6;
Volumetric water content | theta | -2 | 12 | -0.05 | Depth level 1 (5 cm below surface) | Moisture state / transport driver | Volumetric water content controls gas-filled porosity and effective diffusivity in the porous medium. | LEO Center | LEO-Center-Inventory.xlsx | 5TM | 59 | LEO-C_12_-2_1_5TM | leo_center.datavalues | dv.sensorid = 59 AND dv.variableid = 6 | LOCALDATETIME | DATAVALUE | % | % | identity (keep physical units in SQL; convert later in Python) | Hill slope center | Subsurface point at x=-2.0, y=12.0, depth=5 cm. | Core moisture measurement for coupling hydrologic state to subsurface gas transport. | 2013-07-25 | 2018-08-13 | Oracle DATACATALOG validated in Oracle on 2026-04-15. Inventory window: 2013-09-11 to 2019-09-18. | SELECT dv.localdatetime, dv.datavalue FROM leo_center.datavalues dv WHERE dv.sensorid = 59 AND dv.variableid = 6 AND dv.localdatetime >= DATE '2013-07-25' ORDER BY dv.localdatetime; | Yes - Oracle DATACATALOG validated in Oracle on 2026-04-15. | 6 | VWC | Volumetric water content | % | SELECT v.variableid, v.variablecode, v.variablename, u.unitsabbreviation FROM leo_center.variables v LEFT JOIN leo_center.units u ON v.variableunitsid = u.unitsid WHERE v.variableid = 6;
Volumetric water content | theta | -1 | 12 | -0.5 | Depth level 4 (50 cm below surface) | Moisture state / transport driver | Volumetric water content controls gas-filled porosity and effective diffusivity in the porous medium. | LEO Center | LEO-Center-Inventory.xlsx | 5TM | 415 | LEO-C_12_-1_4_5TM | leo_center.datavalues | dv.sensorid = 415 AND dv.variableid = 6 | LOCALDATETIME | DATAVALUE | % | % | identity (keep physical units in SQL; convert later in Python) | Hill slope center | Subsurface point at x=-1.0, y=12.0, depth=50 cm. | Core moisture measurement for coupling hydrologic state to subsurface gas transport. | 2013-07-25 | 2018-08-13 | Oracle DATACATALOG validated in Oracle on 2026-04-15. Inventory window: 2013-09-11 to present. | SELECT dv.localdatetime, dv.datavalue FROM leo_center.datavalues dv WHERE dv.sensorid = 415 AND dv.variableid = 6 AND dv.localdatetime >= DATE '2013-07-25' ORDER BY dv.localdatetime; | Yes - Oracle DATACATALOG validated in Oracle on 2026-04-15. | 6 | VWC | Volumetric water content | % | SELECT v.variableid, v.variablecode, v.variablename, u.unitsabbreviation FROM leo_center.variables v LEFT JOIN leo_center.units u ON v.variableunitsid = u.unitsid WHERE v.variableid = 6;
Volumetric water content | theta | -1 | 12 | -0.2 | Depth level 2 (20 cm below surface) | Moisture state / transport driver | Volumetric water content controls gas-filled porosity and effective diffusivity in the porous medium. | LEO Center | LEO-Center-Inventory.xlsx | 5TM | 214 | LEO-C_12_-1_2_5TM | leo_center.datavalues | dv.sensorid = 214 AND dv.variableid = 6 | LOCALDATETIME | DATAVALUE | % | % | identity (keep physical units in SQL; convert later in Python) | Hill slope center | Subsurface point at x=-1.0, y=12.0, depth=20 cm. | Core moisture measurement for coupling hydrologic state to subsurface gas transport. | 2013-07-25 | 2018-08-13 | Oracle DATACATALOG validated in Oracle on 2026-04-15. Inventory window: 2013-09-11 to 2025-03-31. | SELECT dv.localdatetime, dv.datavalue FROM leo_center.datavalues dv WHERE dv.sensorid = 214 AND dv.variableid = 6 AND dv.localdatetime >= DATE '2013-07-25' ORDER BY dv.localdatetime; | Yes - Oracle DATACATALOG validated in Oracle on 2026-04-15. | 6 | VWC | Volumetric water content | % | SELECT v.variableid, v.variablecode, v.variablename, u.unitsabbreviation FROM leo_center.variables v LEFT JOIN leo_center.units u ON v.variableunitsid = u.unitsid WHERE v.variableid = 6;
Volumetric water content | theta | -1 | 12 | -0.05 | Depth level 1 (5 cm below surface) | Moisture state / transport driver | Volumetric water content controls gas-filled porosity and effective diffusivity in the porous medium. | LEO Center | LEO-Center-Inventory.xlsx | 5TM | 60 | LEO-C_12_-1_1_5TM | leo_center.datavalues | dv.sensorid = 60 AND dv.variableid = 6 | LOCALDATETIME | DATAVALUE | % | % | identity (keep physical units in SQL; convert later in Python) | Hill slope center | Subsurface point at x=-1.0, y=12.0, depth=5 cm. | Core moisture measurement for coupling hydrologic state to subsurface gas transport. | 2013-07-25 | 2018-08-13 | Oracle DATACATALOG validated in Oracle on 2026-04-15. Inventory window: 2013-09-11 to 2018-09-11. | SELECT dv.localdatetime, dv.datavalue FROM leo_center.datavalues dv WHERE dv.sensorid = 60 AND dv.variableid = 6 AND dv.localdatetime >= DATE '2013-07-25' ORDER BY dv.localdatetime; | Yes - Oracle DATACATALOG validated in Oracle on 2026-04-15. | 6 | VWC | Volumetric water content | % | SELECT v.variableid, v.variablecode, v.variablename, u.unitsabbreviation FROM leo_center.variables v LEFT JOIN leo_center.units u ON v.variableunitsid = u.unitsid WHERE v.variableid = 6;
Volumetric water content | theta | 0 | 12 | -0.35 | Depth level 3 (35 cm below surface) | Moisture state / transport driver | Volumetric water content controls gas-filled porosity and effective diffusivity in the porous medium. | LEO Center | LEO-Center-Inventory.xlsx | 5TM | 337 | LEO-C_12_0_3_5TM | leo_center.datavalues | dv.sensorid = 337 AND dv.variableid = 6 | LOCALDATETIME | DATAVALUE | % | % | identity (keep physical units in SQL; convert later in Python) | Hill slope center | Subsurface point at x=0.0, y=12.0, depth=35 cm. | Core moisture measurement for coupling hydrologic state to subsurface gas transport. | 2013-07-25 | 2018-08-13 | Oracle DATACATALOG validated in Oracle on 2026-04-15. Inventory window: 2013-09-11 to present. | SELECT dv.localdatetime, dv.datavalue FROM leo_center.datavalues dv WHERE dv.sensorid = 337 AND dv.variableid = 6 AND dv.localdatetime >= DATE '2013-07-25' ORDER BY dv.localdatetime; | Yes - Oracle DATACATALOG validated in Oracle on 2026-04-15. | 6 | VWC | Volumetric water content | % | SELECT v.variableid, v.variablecode, v.variablename, u.unitsabbreviation FROM leo_center.variables v LEFT JOIN leo_center.units u ON v.variableunitsid = u.unitsid WHERE v.variableid = 6;
Volumetric water content | theta | 0 | 12 | -0.2 | Depth level 2 (20 cm below surface) | Moisture state / transport driver | Volumetric water content controls gas-filled porosity and effective diffusivity in the porous medium. | LEO Center | LEO-Center-Inventory.xlsx | 5TM | 215 | LEO-C_12_0_2_5TM | leo_center.datavalues | dv.sensorid = 215 AND dv.variableid = 6 | LOCALDATETIME | DATAVALUE | % | % | identity (keep physical units in SQL; convert later in Python) | Hill slope center | Subsurface point at x=0.0, y=12.0, depth=20 cm. | Core moisture measurement for coupling hydrologic state to subsurface gas transport. | 2013-07-25 | 2018-08-13 | Oracle DATACATALOG validated in Oracle on 2026-04-15. Inventory window: 2013-09-11 to present. | SELECT dv.localdatetime, dv.datavalue FROM leo_center.datavalues dv WHERE dv.sensorid = 215 AND dv.variableid = 6 AND dv.localdatetime >= DATE '2013-07-25' ORDER BY dv.localdatetime; | Yes - Oracle DATACATALOG validated in Oracle on 2026-04-15. | 6 | VWC | Volumetric water content | % | SELECT v.variableid, v.variablecode, v.variablename, u.unitsabbreviation FROM leo_center.variables v LEFT JOIN leo_center.units u ON v.variableunitsid = u.unitsid WHERE v.variableid = 6;
Volumetric water content | theta | 0 | 12 | -0.05 | Depth level 1 (5 cm below surface) | Moisture state / transport driver | Volumetric water content controls gas-filled porosity and effective diffusivity in the porous medium. | LEO Center | LEO-Center-Inventory.xlsx | 5TM | 61 | LEO-C_12_0_1_5TM | leo_center.datavalues | dv.sensorid = 61 AND dv.variableid = 6 | LOCALDATETIME | DATAVALUE | % | % | identity (keep physical units in SQL; convert later in Python) | Hill slope center | Subsurface point at x=0.0, y=12.0, depth=5 cm. | Core moisture measurement for coupling hydrologic state to subsurface gas transport. | 2013-07-25 | 2018-08-13 | Oracle DATACATALOG validated in Oracle on 2026-04-15. Inventory window: 2013-09-11 to 2018-07-30. | SELECT dv.localdatetime, dv.datavalue FROM leo_center.datavalues dv WHERE dv.sensorid = 61 AND dv.variableid = 6 AND dv.localdatetime >= DATE '2013-07-25' ORDER BY dv.localdatetime; | Yes - Oracle DATACATALOG validated in Oracle on 2026-04-15. | 6 | VWC | Volumetric water content | % | SELECT v.variableid, v.variablecode, v.variablename, u.unitsabbreviation FROM leo_center.variables v LEFT JOIN leo_center.units u ON v.variableunitsid = u.unitsid WHERE v.variableid = 6;
Volumetric water content | theta | 1 | 12 | -0.5 | Depth level 4 (50 cm below surface) | Moisture state / transport driver | Volumetric water content controls gas-filled porosity and effective diffusivity in the porous medium. | LEO Center | LEO-Center-Inventory.xlsx | 5TM | 416 | LEO-C_12_1_4_5TM | leo_center.datavalues | dv.sensorid = 416 AND dv.variableid = 6 | LOCALDATETIME | DATAVALUE | % | % | identity (keep physical units in SQL; convert later in Python) | Hill slope center | Subsurface point at x=1.0, y=12.0, depth=50 cm. | Core moisture measurement for coupling hydrologic state to subsurface gas transport. | 2013-07-25 | 2018-08-13 | Oracle DATACATALOG validated in Oracle on 2026-04-15. Inventory window: 2013-09-11 to 2025-06-29. | SELECT dv.localdatetime, dv.datavalue FROM leo_center.datavalues dv WHERE dv.sensorid = 416 AND dv.variableid = 6 AND dv.localdatetime >= DATE '2013-07-25' ORDER BY dv.localdatetime; | Yes - Oracle DATACATALOG validated in Oracle on 2026-04-15. | 6 | VWC | Volumetric water content | % | SELECT v.variableid, v.variablecode, v.variablename, u.unitsabbreviation FROM leo_center.variables v LEFT JOIN leo_center.units u ON v.variableunitsid = u.unitsid WHERE v.variableid = 6;
Volumetric water content | theta | 1 | 12 | -0.2 | Depth level 2 (20 cm below surface) | Moisture state / transport driver | Volumetric water content controls gas-filled porosity and effective diffusivity in the porous medium. | LEO Center | LEO-Center-Inventory.xlsx | 5TM | 216 | LEO-C_12_1_2_5TM | leo_center.datavalues | dv.sensorid = 216 AND dv.variableid = 6 | LOCALDATETIME | DATAVALUE | % | % | identity (keep physical units in SQL; convert later in Python) | Hill slope center | Subsurface point at x=1.0, y=12.0, depth=20 cm. | Core moisture measurement for coupling hydrologic state to subsurface gas transport. | 2013-07-25 | 2018-08-13 | Oracle DATACATALOG validated in Oracle on 2026-04-15. Inventory window: 2013-09-11 to 2022-05-07. | SELECT dv.localdatetime, dv.datavalue FROM leo_center.datavalues dv WHERE dv.sensorid = 216 AND dv.variableid = 6 AND dv.localdatetime >= DATE '2013-07-25' ORDER BY dv.localdatetime; | Yes - Oracle DATACATALOG validated in Oracle on 2026-04-15. | 6 | VWC | Volumetric water content | % | SELECT v.variableid, v.variablecode, v.variablename, u.unitsabbreviation FROM leo_center.variables v LEFT JOIN leo_center.units u ON v.variableunitsid = u.unitsid WHERE v.variableid = 6;
Volumetric water content | theta | 1 | 12 | -0.05 | Depth level 1 (5 cm below surface) | Moisture state / transport driver | Volumetric water content controls gas-filled porosity and effective diffusivity in the porous medium. | LEO Center | LEO-Center-Inventory.xlsx | 5TM | 62 | LEO-C_12_1_1_5TM | leo_center.datavalues | dv.sensorid = 62 AND dv.variableid = 6 | LOCALDATETIME | DATAVALUE | % | % | identity (keep physical units in SQL; convert later in Python) | Hill slope center | Subsurface point at x=1.0, y=12.0, depth=5 cm. | Core moisture measurement for coupling hydrologic state to subsurface gas transport. | 2013-07-25 | 2018-08-13 | Oracle DATACATALOG validated in Oracle on 2026-04-15. Inventory window: 2013-09-11 to 2019-10-10. | SELECT dv.localdatetime, dv.datavalue FROM leo_center.datavalues dv WHERE dv.sensorid = 62 AND dv.variableid = 6 AND dv.localdatetime >= DATE '2013-07-25' ORDER BY dv.localdatetime; | Yes - Oracle DATACATALOG validated in Oracle on 2026-04-15. | 6 | VWC | Volumetric water content | % | SELECT v.variableid, v.variablecode, v.variablename, u.unitsabbreviation FROM leo_center.variables v LEFT JOIN leo_center.units u ON v.variableunitsid = u.unitsid WHERE v.variableid = 6;
Volumetric water content | theta | 2 | 12 | -0.35 | Depth level 3 (35 cm below surface) | Moisture state / transport driver | Volumetric water content controls gas-filled porosity and effective diffusivity in the porous medium. | LEO Center | LEO-Center-Inventory.xlsx | 5TM | 338 | LEO-C_12_2_3_5TM | leo_center.datavalues | dv.sensorid = 338 AND dv.variableid = 6 | LOCALDATETIME | DATAVALUE | % | % | identity (keep physical units in SQL; convert later in Python) | Hill slope center | Subsurface point at x=2.0, y=12.0, depth=35 cm. | Core moisture measurement for coupling hydrologic state to subsurface gas transport. | 2013-07-25 | 2018-08-13 | Oracle DATACATALOG validated in Oracle on 2026-04-15. Inventory window: 2013-09-11 to 2018-02-28. | SELECT dv.localdatetime, dv.datavalue FROM leo_center.datavalues dv WHERE dv.sensorid = 338 AND dv.variableid = 6 AND dv.localdatetime >= DATE '2013-07-25' ORDER BY dv.localdatetime; | Yes - Oracle DATACATALOG validated in Oracle on 2026-04-15. | 6 | VWC | Volumetric water content | % | SELECT v.variableid, v.variablecode, v.variablename, u.unitsabbreviation FROM leo_center.variables v LEFT JOIN leo_center.units u ON v.variableunitsid = u.unitsid WHERE v.variableid = 6;
Volumetric water content | theta | 2 | 12 | -0.2 | Depth level 2 (20 cm below surface) | Moisture state / transport driver | Volumetric water content controls gas-filled porosity and effective diffusivity in the porous medium. | LEO Center | LEO-Center-Inventory.xlsx | 5TM | 217 | LEO-C_12_2_2_5TM | leo_center.datavalues | dv.sensorid = 217 AND dv.variableid = 6 | LOCALDATETIME | DATAVALUE | % | % | identity (keep physical units in SQL; convert later in Python) | Hill slope center | Subsurface point at x=2.0, y=12.0, depth=20 cm. | Core moisture measurement for coupling hydrologic state to subsurface gas transport. | 2013-07-25 | 2018-08-13 | Oracle DATACATALOG validated in Oracle on 2026-04-15. Inventory window: 2013-09-11 to present. | SELECT dv.localdatetime, dv.datavalue FROM leo_center.datavalues dv WHERE dv.sensorid = 217 AND dv.variableid = 6 AND dv.localdatetime >= DATE '2013-07-25' ORDER BY dv.localdatetime; | Yes - Oracle DATACATALOG validated in Oracle on 2026-04-15. | 6 | VWC | Volumetric water content | % | SELECT v.variableid, v.variablecode, v.variablename, u.unitsabbreviation FROM leo_center.variables v LEFT JOIN leo_center.units u ON v.variableunitsid = u.unitsid WHERE v.variableid = 6;
Volumetric water content | theta | 2 | 12 | -0.05 | Depth level 1 (5 cm below surface) | Moisture state / transport driver | Volumetric water content controls gas-filled porosity and effective diffusivity in the porous medium. | LEO Center | LEO-Center-Inventory.xlsx | 5TM | 63 | LEO-C_12_2_1_5TM | leo_center.datavalues | dv.sensorid = 63 AND dv.variableid = 6 | LOCALDATETIME | DATAVALUE | % | % | identity (keep physical units in SQL; convert later in Python) | Hill slope center | Subsurface point at x=2.0, y=12.0, depth=5 cm. | Core moisture measurement for coupling hydrologic state to subsurface gas transport. | 2013-07-25 | 2018-08-13 | Oracle DATACATALOG validated in Oracle on 2026-04-15. Inventory window: 2013-09-11 to 2022-03-14. | SELECT dv.localdatetime, dv.datavalue FROM leo_center.datavalues dv WHERE dv.sensorid = 63 AND dv.variableid = 6 AND dv.localdatetime >= DATE '2013-07-25' ORDER BY dv.localdatetime; | Yes - Oracle DATACATALOG validated in Oracle on 2026-04-15. | 6 | VWC | Volumetric water content | % | SELECT v.variableid, v.variablecode, v.variablename, u.unitsabbreviation FROM leo_center.variables v LEFT JOIN leo_center.units u ON v.variableunitsid = u.unitsid WHERE v.variableid = 6;
Volumetric water content | theta | 3 | 12 | -0.5 | Depth level 4 (50 cm below surface) | Moisture state / transport driver | Volumetric water content controls gas-filled porosity and effective diffusivity in the porous medium. | LEO Center | LEO-Center-Inventory.xlsx | 5TM | 417 | LEO-C_12_3_4_5TM | leo_center.datavalues | dv.sensorid = 417 AND dv.variableid = 6 | LOCALDATETIME | DATAVALUE | % | % | identity (keep physical units in SQL; convert later in Python) | Hill slope center | Subsurface point at x=3.0, y=12.0, depth=50 cm. | Core moisture measurement for coupling hydrologic state to subsurface gas transport. | 2013-07-25 | 2018-08-13 | Oracle DATACATALOG validated in Oracle on 2026-04-15. Inventory window: 2013-09-11 to present. | SELECT dv.localdatetime, dv.datavalue FROM leo_center.datavalues dv WHERE dv.sensorid = 417 AND dv.variableid = 6 AND dv.localdatetime >= DATE '2013-07-25' ORDER BY dv.localdatetime; | Yes - Oracle DATACATALOG validated in Oracle on 2026-04-15. | 6 | VWC | Volumetric water content | % | SELECT v.variableid, v.variablecode, v.variablename, u.unitsabbreviation FROM leo_center.variables v LEFT JOIN leo_center.units u ON v.variableunitsid = u.unitsid WHERE v.variableid = 6;
Volumetric water content | theta | 3 | 12 | -0.2 | Depth level 2 (20 cm below surface) | Moisture state / transport driver | Volumetric water content controls gas-filled porosity and effective diffusivity in the porous medium. | LEO Center | LEO-Center-Inventory.xlsx | 5TM | 218 | LEO-C_12_3_2_5TM | leo_center.datavalues | dv.sensorid = 218 AND dv.variableid = 6 | LOCALDATETIME | DATAVALUE | % | % | identity (keep physical units in SQL; convert later in Python) | Hill slope center | Subsurface point at x=3.0, y=12.0, depth=20 cm. | Core moisture measurement for coupling hydrologic state to subsurface gas transport. | 2013-07-25 | 2018-08-13 | Oracle DATACATALOG validated in Oracle on 2026-04-15. Inventory window: 2013-09-11 to 2024-03-23. | SELECT dv.localdatetime, dv.datavalue FROM leo_center.datavalues dv WHERE dv.sensorid = 218 AND dv.variableid = 6 AND dv.localdatetime >= DATE '2013-07-25' ORDER BY dv.localdatetime; | Yes - Oracle DATACATALOG validated in Oracle on 2026-04-15. | 6 | VWC | Volumetric water content | % | SELECT v.variableid, v.variablecode, v.variablename, u.unitsabbreviation FROM leo_center.variables v LEFT JOIN leo_center.units u ON v.variableunitsid = u.unitsid WHERE v.variableid = 6;
Volumetric water content | theta | 3 | 12 | -0.05 | Depth level 1 (5 cm below surface) | Moisture state / transport driver | Volumetric water content controls gas-filled porosity and effective diffusivity in the porous medium. | LEO Center | LEO-Center-Inventory.xlsx | 5TM | 64 | LEO-C_12_3_1_5TM | leo_center.datavalues | dv.sensorid = 64 AND dv.variableid = 6 | LOCALDATETIME | DATAVALUE | % | % | identity (keep physical units in SQL; convert later in Python) | Hill slope center | Subsurface point at x=3.0, y=12.0, depth=5 cm. | Core moisture measurement for coupling hydrologic state to subsurface gas transport. | 2013-07-25 | 2018-08-13 | Oracle DATACATALOG validated in Oracle on 2026-04-15. Inventory window: 2013-09-11 to 2020-02-04. | SELECT dv.localdatetime, dv.datavalue FROM leo_center.datavalues dv WHERE dv.sensorid = 64 AND dv.variableid = 6 AND dv.localdatetime >= DATE '2013-07-25' ORDER BY dv.localdatetime; | Yes - Oracle DATACATALOG validated in Oracle on 2026-04-15. | 6 | VWC | Volumetric water content | % | SELECT v.variableid, v.variablecode, v.variablename, u.unitsabbreviation FROM leo_center.variables v LEFT JOIN leo_center.units u ON v.variableunitsid = u.unitsid WHERE v.variableid = 6;
Volumetric water content | theta | 4 | 12 | -0.35 | Depth level 3 (35 cm below surface) | Moisture state / transport driver | Volumetric water content controls gas-filled porosity and effective diffusivity in the porous medium. | LEO Center | LEO-Center-Inventory.xlsx | 5TM | 339 | LEO-C_12_4_3_5TM | leo_center.datavalues | dv.sensorid = 339 AND dv.variableid = 6 | LOCALDATETIME | DATAVALUE | % | % | identity (keep physical units in SQL; convert later in Python) | Hill slope center | Subsurface point at x=4.0, y=12.0, depth=35 cm. | Core moisture measurement for coupling hydrologic state to subsurface gas transport. | 2013-07-25 | 2018-08-13 | Oracle DATACATALOG validated in Oracle on 2026-04-15. Inventory window: 2013-09-11 to present. | SELECT dv.localdatetime, dv.datavalue FROM leo_center.datavalues dv WHERE dv.sensorid = 339 AND dv.variableid = 6 AND dv.localdatetime >= DATE '2013-07-25' ORDER BY dv.localdatetime; | Yes - Oracle DATACATALOG validated in Oracle on 2026-04-15. | 6 | VWC | Volumetric water content | % | SELECT v.variableid, v.variablecode, v.variablename, u.unitsabbreviation FROM leo_center.variables v LEFT JOIN leo_center.units u ON v.variableunitsid = u.unitsid WHERE v.variableid = 6;
Volumetric water content | theta | 4 | 12 | -0.2 | Depth level 2 (20 cm below surface) | Moisture state / transport driver | Volumetric water content controls gas-filled porosity and effective diffusivity in the porous medium. | LEO Center | LEO-Center-Inventory.xlsx | 5TM | 219 | LEO-C_12_4_2_5TM | leo_center.datavalues | dv.sensorid = 219 AND dv.variableid = 6 | LOCALDATETIME | DATAVALUE | % | % | identity (keep physical units in SQL; convert later in Python) | Hill slope center | Subsurface point at x=4.0, y=12.0, depth=20 cm. | Core moisture measurement for coupling hydrologic state to subsurface gas transport. | 2013-07-25 | 2018-08-13 | Oracle DATACATALOG validated in Oracle on 2026-04-15. Inventory window: 2013-09-11 to present. | SELECT dv.localdatetime, dv.datavalue FROM leo_center.datavalues dv WHERE dv.sensorid = 219 AND dv.variableid = 6 AND dv.localdatetime >= DATE '2013-07-25' ORDER BY dv.localdatetime; | Yes - Oracle DATACATALOG validated in Oracle on 2026-04-15. | 6 | VWC | Volumetric water content | % | SELECT v.variableid, v.variablecode, v.variablename, u.unitsabbreviation FROM leo_center.variables v LEFT JOIN leo_center.units u ON v.variableunitsid = u.unitsid WHERE v.variableid = 6;
Volumetric water content | theta | 4 | 12 | -0.05 | Depth level 1 (5 cm below surface) | Moisture state / transport driver | Volumetric water content controls gas-filled porosity and effective diffusivity in the porous medium. | LEO Center | LEO-Center-Inventory.xlsx | 5TM | 65 | LEO-C_12_4_1_5TM | leo_center.datavalues | dv.sensorid = 65 AND dv.variableid = 6 | LOCALDATETIME | DATAVALUE | % | % | identity (keep physical units in SQL; convert later in Python) | Hill slope center | Subsurface point at x=4.0, y=12.0, depth=5 cm. | Core moisture measurement for coupling hydrologic state to subsurface gas transport. | 2013-07-25 | 2018-08-13 | Oracle DATACATALOG validated in Oracle on 2026-04-15. Inventory window: 2013-09-11 to 2025-03-18. | SELECT dv.localdatetime, dv.datavalue FROM leo_center.datavalues dv WHERE dv.sensorid = 65 AND dv.variableid = 6 AND dv.localdatetime >= DATE '2013-07-25' ORDER BY dv.localdatetime; | Yes - Oracle DATACATALOG validated in Oracle on 2026-04-15. | 6 | VWC | Volumetric water content | % | SELECT v.variableid, v.variablecode, v.variablename, u.unitsabbreviation FROM leo_center.variables v LEFT JOIN leo_center.units u ON v.variableunitsid = u.unitsid WHERE v.variableid = 6;
Volumetric water content | theta | 5 | 12 | -0.5 | Depth level 4 (50 cm below surface) | Moisture state / transport driver | Volumetric water content controls gas-filled porosity and effective diffusivity in the porous medium. | LEO Center | LEO-Center-Inventory.xlsx | 5TM | 418 | LEO-C_12_5_4_5TM | leo_center.datavalues | dv.sensorid = 418 AND dv.variableid = 6 | LOCALDATETIME | DATAVALUE | % | % | identity (keep physical units in SQL; convert later in Python) | Hill slope center | Subsurface point at x=5.0, y=12.0, depth=50 cm. | Core moisture measurement for coupling hydrologic state to subsurface gas transport. | 2013-07-25 | 2018-08-13 | Oracle DATACATALOG validated in Oracle on 2026-04-15. Inventory window: 2013-09-11 to present. | SELECT dv.localdatetime, dv.datavalue FROM leo_center.datavalues dv WHERE dv.sensorid = 418 AND dv.variableid = 6 AND dv.localdatetime >= DATE '2013-07-25' ORDER BY dv.localdatetime; | Yes - Oracle DATACATALOG validated in Oracle on 2026-04-15. | 6 | VWC | Volumetric water content | % | SELECT v.variableid, v.variablecode, v.variablename, u.unitsabbreviation FROM leo_center.variables v LEFT JOIN leo_center.units u ON v.variableunitsid = u.unitsid WHERE v.variableid = 6;
Volumetric water content | theta | 5 | 12 | -0.2 | Depth level 2 (20 cm below surface) | Moisture state / transport driver | Volumetric water content controls gas-filled porosity and effective diffusivity in the porous medium. | LEO Center | LEO-Center-Inventory.xlsx | 5TM | 220 | LEO-C_12_5_2_5TM | leo_center.datavalues | dv.sensorid = 220 AND dv.variableid = 6 | LOCALDATETIME | DATAVALUE | % | % | identity (keep physical units in SQL; convert later in Python) | Hill slope center | Subsurface point at x=5.0, y=12.0, depth=20 cm. | Core moisture measurement for coupling hydrologic state to subsurface gas transport. | 2013-07-25 | 2018-08-13 | Oracle DATACATALOG validated in Oracle on 2026-04-15. Inventory window: 2013-09-11 to 2021-06-21. | SELECT dv.localdatetime, dv.datavalue FROM leo_center.datavalues dv WHERE dv.sensorid = 220 AND dv.variableid = 6 AND dv.localdatetime >= DATE '2013-07-25' ORDER BY dv.localdatetime; | Yes - Oracle DATACATALOG validated in Oracle on 2026-04-15. | 6 | VWC | Volumetric water content | % | SELECT v.variableid, v.variablecode, v.variablename, u.unitsabbreviation FROM leo_center.variables v LEFT JOIN leo_center.units u ON v.variableunitsid = u.unitsid WHERE v.variableid = 6;
Volumetric water content | theta | 5 | 12 | -0.05 | Depth level 1 (5 cm below surface) | Moisture state / transport driver | Volumetric water content controls gas-filled porosity and effective diffusivity in the porous medium. | LEO Center | LEO-Center-Inventory.xlsx | 5TM | 66 | LEO-C_12_5_1_5TM | leo_center.datavalues | dv.sensorid = 66 AND dv.variableid = 6 | LOCALDATETIME | DATAVALUE | % | % | identity (keep physical units in SQL; convert later in Python) | Hill slope center | Subsurface point at x=5.0, y=12.0, depth=5 cm. | Core moisture measurement for coupling hydrologic state to subsurface gas transport. | 2013-07-25 | 2018-08-13 | Oracle DATACATALOG validated in Oracle on 2026-04-15. Inventory window: 2013-09-11 to 2025-04-20. | SELECT dv.localdatetime, dv.datavalue FROM leo_center.datavalues dv WHERE dv.sensorid = 66 AND dv.variableid = 6 AND dv.localdatetime >= DATE '2013-07-25' ORDER BY dv.localdatetime; | Yes - Oracle DATACATALOG validated in Oracle on 2026-04-15. | 6 | VWC | Volumetric water content | % | SELECT v.variableid, v.variablecode, v.variablename, u.unitsabbreviation FROM leo_center.variables v LEFT JOIN leo_center.units u ON v.variableunitsid = u.unitsid WHERE v.variableid = 6;
Volumetric water content | theta | -5 | 14 | -0.35 | Depth level 3 (35 cm below surface) | Moisture state / transport driver | Volumetric water content controls gas-filled porosity and effective diffusivity in the porous medium. | LEO Center | LEO-Center-Inventory.xlsx | 5TM | 340 | LEO-C_14_-5_3_5TM | leo_center.datavalues | dv.sensorid = 340 AND dv.variableid = 6 | LOCALDATETIME | DATAVALUE | % | % | identity (keep physical units in SQL; convert later in Python) | Hill slope center | Subsurface point at x=-5.0, y=14.0, depth=35 cm. | Core moisture measurement for coupling hydrologic state to subsurface gas transport. | 2013-07-25 | 2018-08-13 | Oracle DATACATALOG validated in Oracle on 2026-04-15. Inventory window: 2013-09-11 to 2021-08-21. | SELECT dv.localdatetime, dv.datavalue FROM leo_center.datavalues dv WHERE dv.sensorid = 340 AND dv.variableid = 6 AND dv.localdatetime >= DATE '2013-07-25' ORDER BY dv.localdatetime; | Yes - Oracle DATACATALOG validated in Oracle on 2026-04-15. | 6 | VWC | Volumetric water content | % | SELECT v.variableid, v.variablecode, v.variablename, u.unitsabbreviation FROM leo_center.variables v LEFT JOIN leo_center.units u ON v.variableunitsid = u.unitsid WHERE v.variableid = 6;
Volumetric water content | theta | -5 | 14 | -0.2 | Depth level 2 (20 cm below surface) | Moisture state / transport driver | Volumetric water content controls gas-filled porosity and effective diffusivity in the porous medium. | LEO Center | LEO-Center-Inventory.xlsx | 5TM | 221 | LEO-C_14_-5_2_5TM | leo_center.datavalues | dv.sensorid = 221 AND dv.variableid = 6 | LOCALDATETIME | DATAVALUE | % | % | identity (keep physical units in SQL; convert later in Python) | Hill slope center | Subsurface point at x=-5.0, y=14.0, depth=20 cm. | Core moisture measurement for coupling hydrologic state to subsurface gas transport. | 2013-07-25 | 2018-08-13 | Oracle DATACATALOG validated in Oracle on 2026-04-15. Inventory window: 2013-09-11 to 2019-11-06. | SELECT dv.localdatetime, dv.datavalue FROM leo_center.datavalues dv WHERE dv.sensorid = 221 AND dv.variableid = 6 AND dv.localdatetime >= DATE '2013-07-25' ORDER BY dv.localdatetime; | Yes - Oracle DATACATALOG validated in Oracle on 2026-04-15. | 6 | VWC | Volumetric water content | % | SELECT v.variableid, v.variablecode, v.variablename, u.unitsabbreviation FROM leo_center.variables v LEFT JOIN leo_center.units u ON v.variableunitsid = u.unitsid WHERE v.variableid = 6;
Volumetric water content | theta | -5 | 14 | -0.05 | Depth level 1 (5 cm below surface) | Moisture state / transport driver | Volumetric water content controls gas-filled porosity and effective diffusivity in the porous medium. | LEO Center | LEO-Center-Inventory.xlsx | 5TM | 67 | LEO-C_14_-5_1_5TM | leo_center.datavalues | dv.sensorid = 67 AND dv.variableid = 6 | LOCALDATETIME | DATAVALUE | % | % | identity (keep physical units in SQL; convert later in Python) | Hill slope center | Subsurface point at x=-5.0, y=14.0, depth=5 cm. | Core moisture measurement for coupling hydrologic state to subsurface gas transport. | 2013-07-25 | 2018-08-13 | Oracle DATACATALOG validated in Oracle on 2026-04-15. Inventory window: 2013-09-11 to 2017-08-25. | SELECT dv.localdatetime, dv.datavalue FROM leo_center.datavalues dv WHERE dv.sensorid = 67 AND dv.variableid = 6 AND dv.localdatetime >= DATE '2013-07-25' ORDER BY dv.localdatetime; | Yes - Oracle DATACATALOG validated in Oracle on 2026-04-15. | 6 | VWC | Volumetric water content | % | SELECT v.variableid, v.variablecode, v.variablename, u.unitsabbreviation FROM leo_center.variables v LEFT JOIN leo_center.units u ON v.variableunitsid = u.unitsid WHERE v.variableid = 6;
Volumetric water content | theta | -4 | 14 | -0.85 | Depth level 5 (85 cm below surface) | Moisture state / transport driver | Volumetric water content controls gas-filled porosity and effective diffusivity in the porous medium. | LEO Center | LEO-Center-Inventory.xlsx | 5TM | 479 | LEO-C_14_-4_5_5TM | leo_center.datavalues | dv.sensorid = 479 AND dv.variableid = 6 | LOCALDATETIME | DATAVALUE | % | % | identity (keep physical units in SQL; convert later in Python) | Hill slope center | Subsurface point at x=-4.0, y=14.0, depth=85 cm. | Core moisture measurement for coupling hydrologic state to subsurface gas transport. | 2013-07-25 | 2018-08-13 | Oracle DATACATALOG validated in Oracle on 2026-04-15. Inventory window: 2013-09-11 to 2018-01-29. | SELECT dv.localdatetime, dv.datavalue FROM leo_center.datavalues dv WHERE dv.sensorid = 479 AND dv.variableid = 6 AND dv.localdatetime >= DATE '2013-07-25' ORDER BY dv.localdatetime; | Yes - Oracle DATACATALOG validated in Oracle on 2026-04-15. | 6 | VWC | Volumetric water content | % | SELECT v.variableid, v.variablecode, v.variablename, u.unitsabbreviation FROM leo_center.variables v LEFT JOIN leo_center.units u ON v.variableunitsid = u.unitsid WHERE v.variableid = 6;
Volumetric water content | theta | -4 | 14 | -0.5 | Depth level 4 (50 cm below surface) | Moisture state / transport driver | Volumetric water content controls gas-filled porosity and effective diffusivity in the porous medium. | LEO Center | LEO-Center-Inventory.xlsx | 5TM | 419 | LEO-C_14_-4_4_5TM | leo_center.datavalues | dv.sensorid = 419 AND dv.variableid = 6 | LOCALDATETIME | DATAVALUE | % | % | identity (keep physical units in SQL; convert later in Python) | Hill slope center | Subsurface point at x=-4.0, y=14.0, depth=50 cm. | Core moisture measurement for coupling hydrologic state to subsurface gas transport. | 2013-07-25 | 2018-08-13 | Oracle DATACATALOG validated in Oracle on 2026-04-15. Inventory window: 2013-09-11 to 2016-08-03. | SELECT dv.localdatetime, dv.datavalue FROM leo_center.datavalues dv WHERE dv.sensorid = 419 AND dv.variableid = 6 AND dv.localdatetime >= DATE '2013-07-25' ORDER BY dv.localdatetime; | Yes - Oracle DATACATALOG validated in Oracle on 2026-04-15. | 6 | VWC | Volumetric water content | % | SELECT v.variableid, v.variablecode, v.variablename, u.unitsabbreviation FROM leo_center.variables v LEFT JOIN leo_center.units u ON v.variableunitsid = u.unitsid WHERE v.variableid = 6;
Volumetric water content | theta | -4 | 14 | -0.2 | Depth level 2 (20 cm below surface) | Moisture state / transport driver | Volumetric water content controls gas-filled porosity and effective diffusivity in the porous medium. | LEO Center | LEO-Center-Inventory.xlsx | 5TM | 222 | LEO-C_14_-4_2_5TM | leo_center.datavalues | dv.sensorid = 222 AND dv.variableid = 6 | LOCALDATETIME | DATAVALUE | % | % | identity (keep physical units in SQL; convert later in Python) | Hill slope center | Subsurface point at x=-4.0, y=14.0, depth=20 cm. | Core moisture measurement for coupling hydrologic state to subsurface gas transport. | 2013-07-25 | 2018-08-13 | Oracle DATACATALOG validated in Oracle on 2026-04-15. Inventory window: 2013-09-11 to 2018-02-28. | SELECT dv.localdatetime, dv.datavalue FROM leo_center.datavalues dv WHERE dv.sensorid = 222 AND dv.variableid = 6 AND dv.localdatetime >= DATE '2013-07-25' ORDER BY dv.localdatetime; | Yes - Oracle DATACATALOG validated in Oracle on 2026-04-15. | 6 | VWC | Volumetric water content | % | SELECT v.variableid, v.variablecode, v.variablename, u.unitsabbreviation FROM leo_center.variables v LEFT JOIN leo_center.units u ON v.variableunitsid = u.unitsid WHERE v.variableid = 6;
Volumetric water content | theta | -4 | 14 | -0.05 | Depth level 1 (5 cm below surface) | Moisture state / transport driver | Volumetric water content controls gas-filled porosity and effective diffusivity in the porous medium. | LEO Center | LEO-Center-Inventory.xlsx | 5TM | 68 | LEO-C_14_-4_1_5TM | leo_center.datavalues | dv.sensorid = 68 AND dv.variableid = 6 | LOCALDATETIME | DATAVALUE | % | % | identity (keep physical units in SQL; convert later in Python) | Hill slope center | Subsurface point at x=-4.0, y=14.0, depth=5 cm. | Core moisture measurement for coupling hydrologic state to subsurface gas transport. | 2013-07-25 | 2018-08-13 | Oracle DATACATALOG validated in Oracle on 2026-04-15. Inventory window: 2013-09-11 to 2025-03-29. | SELECT dv.localdatetime, dv.datavalue FROM leo_center.datavalues dv WHERE dv.sensorid = 68 AND dv.variableid = 6 AND dv.localdatetime >= DATE '2013-07-25' ORDER BY dv.localdatetime; | Yes - Oracle DATACATALOG validated in Oracle on 2026-04-15. | 6 | VWC | Volumetric water content | % | SELECT v.variableid, v.variablecode, v.variablename, u.unitsabbreviation FROM leo_center.variables v LEFT JOIN leo_center.units u ON v.variableunitsid = u.unitsid WHERE v.variableid = 6;
Volumetric water content | theta | -3 | 14 | -0.35 | Depth level 3 (35 cm below surface) | Moisture state / transport driver | Volumetric water content controls gas-filled porosity and effective diffusivity in the porous medium. | LEO Center | LEO-Center-Inventory.xlsx | 5TM | 341 | LEO-C_14_-3_3_5TM | leo_center.datavalues | dv.sensorid = 341 AND dv.variableid = 6 | LOCALDATETIME | DATAVALUE | % | % | identity (keep physical units in SQL; convert later in Python) | Hill slope center | Subsurface point at x=-3.0, y=14.0, depth=35 cm. | Core moisture measurement for coupling hydrologic state to subsurface gas transport. | 2013-07-25 | 2018-08-13 | Oracle DATACATALOG validated in Oracle on 2026-04-15. Inventory window: 2013-09-11 to 2014-06-23. | SELECT dv.localdatetime, dv.datavalue FROM leo_center.datavalues dv WHERE dv.sensorid = 341 AND dv.variableid = 6 AND dv.localdatetime >= DATE '2013-07-25' ORDER BY dv.localdatetime; | Yes - Oracle DATACATALOG validated in Oracle on 2026-04-15. | 6 | VWC | Volumetric water content | % | SELECT v.variableid, v.variablecode, v.variablename, u.unitsabbreviation FROM leo_center.variables v LEFT JOIN leo_center.units u ON v.variableunitsid = u.unitsid WHERE v.variableid = 6;
Volumetric water content | theta | -3 | 14 | -0.2 | Depth level 2 (20 cm below surface) | Moisture state / transport driver | Volumetric water content controls gas-filled porosity and effective diffusivity in the porous medium. | LEO Center | LEO-Center-Inventory.xlsx | 5TM | 223 | LEO-C_14_-3_2_5TM | leo_center.datavalues | dv.sensorid = 223 AND dv.variableid = 6 | LOCALDATETIME | DATAVALUE | % | % | identity (keep physical units in SQL; convert later in Python) | Hill slope center | Subsurface point at x=-3.0, y=14.0, depth=20 cm. | Core moisture measurement for coupling hydrologic state to subsurface gas transport. | 2013-07-25 | 2018-08-13 | Oracle DATACATALOG validated in Oracle on 2026-04-15. Inventory window: 2013-09-11 to 2025-03-28. | SELECT dv.localdatetime, dv.datavalue FROM leo_center.datavalues dv WHERE dv.sensorid = 223 AND dv.variableid = 6 AND dv.localdatetime >= DATE '2013-07-25' ORDER BY dv.localdatetime; | Yes - Oracle DATACATALOG validated in Oracle on 2026-04-15. | 6 | VWC | Volumetric water content | % | SELECT v.variableid, v.variablecode, v.variablename, u.unitsabbreviation FROM leo_center.variables v LEFT JOIN leo_center.units u ON v.variableunitsid = u.unitsid WHERE v.variableid = 6;
Volumetric water content | theta | -3 | 14 | -0.05 | Depth level 1 (5 cm below surface) | Moisture state / transport driver | Volumetric water content controls gas-filled porosity and effective diffusivity in the porous medium. | LEO Center | LEO-Center-Inventory.xlsx | 5TM | 69 | LEO-C_14_-3_1_5TM | leo_center.datavalues | dv.sensorid = 69 AND dv.variableid = 6 | LOCALDATETIME | DATAVALUE | % | % | identity (keep physical units in SQL; convert later in Python) | Hill slope center | Subsurface point at x=-3.0, y=14.0, depth=5 cm. | Core moisture measurement for coupling hydrologic state to subsurface gas transport. | 2013-07-25 | 2018-08-13 | Oracle DATACATALOG validated in Oracle on 2026-04-15. Inventory window: 2013-09-11 to 2017-10-18. | SELECT dv.localdatetime, dv.datavalue FROM leo_center.datavalues dv WHERE dv.sensorid = 69 AND dv.variableid = 6 AND dv.localdatetime >= DATE '2013-07-25' ORDER BY dv.localdatetime; | Yes - Oracle DATACATALOG validated in Oracle on 2026-04-15. | 6 | VWC | Volumetric water content | % | SELECT v.variableid, v.variablecode, v.variablename, u.unitsabbreviation FROM leo_center.variables v LEFT JOIN leo_center.units u ON v.variableunitsid = u.unitsid WHERE v.variableid = 6;
Volumetric water content | theta | -2 | 14 | -0.85 | Depth level 5 (85 cm below surface) | Moisture state / transport driver | Volumetric water content controls gas-filled porosity and effective diffusivity in the porous medium. | LEO Center | LEO-Center-Inventory.xlsx | 5TM | 480 | LEO-C_14_-2_5_5TM | leo_center.datavalues | dv.sensorid = 480 AND dv.variableid = 6 | LOCALDATETIME | DATAVALUE | % | % | identity (keep physical units in SQL; convert later in Python) | Hill slope center | Subsurface point at x=-2.0, y=14.0, depth=85 cm. | Core moisture measurement for coupling hydrologic state to subsurface gas transport. | 2013-07-25 | 2018-08-13 | Oracle DATACATALOG validated in Oracle on 2026-04-15. Inventory window: 2013-09-11 to 2021-08-22. | SELECT dv.localdatetime, dv.datavalue FROM leo_center.datavalues dv WHERE dv.sensorid = 480 AND dv.variableid = 6 AND dv.localdatetime >= DATE '2013-07-25' ORDER BY dv.localdatetime; | Yes - Oracle DATACATALOG validated in Oracle on 2026-04-15. | 6 | VWC | Volumetric water content | % | SELECT v.variableid, v.variablecode, v.variablename, u.unitsabbreviation FROM leo_center.variables v LEFT JOIN leo_center.units u ON v.variableunitsid = u.unitsid WHERE v.variableid = 6;
Volumetric water content | theta | -2 | 14 | -0.5 | Depth level 4 (50 cm below surface) | Moisture state / transport driver | Volumetric water content controls gas-filled porosity and effective diffusivity in the porous medium. | LEO Center | LEO-Center-Inventory.xlsx | 5TM | 420 | LEO-C_14_-2_4_5TM | leo_center.datavalues | dv.sensorid = 420 AND dv.variableid = 6 | LOCALDATETIME | DATAVALUE | % | % | identity (keep physical units in SQL; convert later in Python) | Hill slope center | Subsurface point at x=-2.0, y=14.0, depth=50 cm. | Core moisture measurement for coupling hydrologic state to subsurface gas transport. | 2013-07-25 | 2018-08-13 | Oracle DATACATALOG validated in Oracle on 2026-04-15. Inventory window: 2013-09-11 to 2017-12-11. | SELECT dv.localdatetime, dv.datavalue FROM leo_center.datavalues dv WHERE dv.sensorid = 420 AND dv.variableid = 6 AND dv.localdatetime >= DATE '2013-07-25' ORDER BY dv.localdatetime; | Yes - Oracle DATACATALOG validated in Oracle on 2026-04-15. | 6 | VWC | Volumetric water content | % | SELECT v.variableid, v.variablecode, v.variablename, u.unitsabbreviation FROM leo_center.variables v LEFT JOIN leo_center.units u ON v.variableunitsid = u.unitsid WHERE v.variableid = 6;
Volumetric water content | theta | -2 | 14 | -0.2 | Depth level 2 (20 cm below surface) | Moisture state / transport driver | Volumetric water content controls gas-filled porosity and effective diffusivity in the porous medium. | LEO Center | LEO-Center-Inventory.xlsx | 5TM | 224 | LEO-C_14_-2_2_5TM | leo_center.datavalues | dv.sensorid = 224 AND dv.variableid = 6 | LOCALDATETIME | DATAVALUE | % | % | identity (keep physical units in SQL; convert later in Python) | Hill slope center | Subsurface point at x=-2.0, y=14.0, depth=20 cm. | Core moisture measurement for coupling hydrologic state to subsurface gas transport. | 2013-07-25 | 2018-08-13 | Oracle DATACATALOG validated in Oracle on 2026-04-15. Inventory window: 2013-09-11 to 2020-12-28. | SELECT dv.localdatetime, dv.datavalue FROM leo_center.datavalues dv WHERE dv.sensorid = 224 AND dv.variableid = 6 AND dv.localdatetime >= DATE '2013-07-25' ORDER BY dv.localdatetime; | Yes - Oracle DATACATALOG validated in Oracle on 2026-04-15. | 6 | VWC | Volumetric water content | % | SELECT v.variableid, v.variablecode, v.variablename, u.unitsabbreviation FROM leo_center.variables v LEFT JOIN leo_center.units u ON v.variableunitsid = u.unitsid WHERE v.variableid = 6;
Volumetric water content | theta | -2 | 14 | -0.05 | Depth level 1 (5 cm below surface) | Moisture state / transport driver | Volumetric water content controls gas-filled porosity and effective diffusivity in the porous medium. | LEO Center | LEO-Center-Inventory.xlsx | 5TM | 70 | LEO-C_14_-2_1_5TM | leo_center.datavalues | dv.sensorid = 70 AND dv.variableid = 6 | LOCALDATETIME | DATAVALUE | % | % | identity (keep physical units in SQL; convert later in Python) | Hill slope center | Subsurface point at x=-2.0, y=14.0, depth=5 cm. | Core moisture measurement for coupling hydrologic state to subsurface gas transport. | 2013-07-25 | 2018-08-13 | Oracle DATACATALOG validated in Oracle on 2026-04-15. Inventory window: 2013-09-11 to 2017-12-11. | SELECT dv.localdatetime, dv.datavalue FROM leo_center.datavalues dv WHERE dv.sensorid = 70 AND dv.variableid = 6 AND dv.localdatetime >= DATE '2013-07-25' ORDER BY dv.localdatetime; | Yes - Oracle DATACATALOG validated in Oracle on 2026-04-15. | 6 | VWC | Volumetric water content | % | SELECT v.variableid, v.variablecode, v.variablename, u.unitsabbreviation FROM leo_center.variables v LEFT JOIN leo_center.units u ON v.variableunitsid = u.unitsid WHERE v.variableid = 6;
Volumetric water content | theta | -1 | 14 | -0.35 | Depth level 3 (35 cm below surface) | Moisture state / transport driver | Volumetric water content controls gas-filled porosity and effective diffusivity in the porous medium. | LEO Center | LEO-Center-Inventory.xlsx | 5TM | 342 | LEO-C_14_-1_3_5TM | leo_center.datavalues | dv.sensorid = 342 AND dv.variableid = 6 | LOCALDATETIME | DATAVALUE | % | % | identity (keep physical units in SQL; convert later in Python) | Hill slope center | Subsurface point at x=-1.0, y=14.0, depth=35 cm. | Core moisture measurement for coupling hydrologic state to subsurface gas transport. | 2013-07-25 | 2018-08-13 | Oracle DATACATALOG validated in Oracle on 2026-04-15. Inventory window: 2013-09-11 to 2025-03-27. | SELECT dv.localdatetime, dv.datavalue FROM leo_center.datavalues dv WHERE dv.sensorid = 342 AND dv.variableid = 6 AND dv.localdatetime >= DATE '2013-07-25' ORDER BY dv.localdatetime; | Yes - Oracle DATACATALOG validated in Oracle on 2026-04-15. | 6 | VWC | Volumetric water content | % | SELECT v.variableid, v.variablecode, v.variablename, u.unitsabbreviation FROM leo_center.variables v LEFT JOIN leo_center.units u ON v.variableunitsid = u.unitsid WHERE v.variableid = 6;
Volumetric water content | theta | -1 | 14 | -0.2 | Depth level 2 (20 cm below surface) | Moisture state / transport driver | Volumetric water content controls gas-filled porosity and effective diffusivity in the porous medium. | LEO Center | LEO-Center-Inventory.xlsx | 5TM | 225 | LEO-C_14_-1_2_5TM | leo_center.datavalues | dv.sensorid = 225 AND dv.variableid = 6 | LOCALDATETIME | DATAVALUE | % | % | identity (keep physical units in SQL; convert later in Python) | Hill slope center | Subsurface point at x=-1.0, y=14.0, depth=20 cm. | Core moisture measurement for coupling hydrologic state to subsurface gas transport. | 2013-07-25 | 2018-08-13 | Oracle DATACATALOG validated in Oracle on 2026-04-15. Inventory window: 2013-09-11 to 2021-08-29. | SELECT dv.localdatetime, dv.datavalue FROM leo_center.datavalues dv WHERE dv.sensorid = 225 AND dv.variableid = 6 AND dv.localdatetime >= DATE '2013-07-25' ORDER BY dv.localdatetime; | Yes - Oracle DATACATALOG validated in Oracle on 2026-04-15. | 6 | VWC | Volumetric water content | % | SELECT v.variableid, v.variablecode, v.variablename, u.unitsabbreviation FROM leo_center.variables v LEFT JOIN leo_center.units u ON v.variableunitsid = u.unitsid WHERE v.variableid = 6;
Volumetric water content | theta | -1 | 14 | -0.05 | Depth level 1 (5 cm below surface) | Moisture state / transport driver | Volumetric water content controls gas-filled porosity and effective diffusivity in the porous medium. | LEO Center | LEO-Center-Inventory.xlsx | 5TM | 71 | LEO-C_14_-1_1_5TM | leo_center.datavalues | dv.sensorid = 71 AND dv.variableid = 6 | LOCALDATETIME | DATAVALUE | % | % | identity (keep physical units in SQL; convert later in Python) | Hill slope center | Subsurface point at x=-1.0, y=14.0, depth=5 cm. | Core moisture measurement for coupling hydrologic state to subsurface gas transport. | 2013-07-25 | 2018-08-13 | Oracle DATACATALOG validated in Oracle on 2026-04-15. Inventory window: 2013-09-11 to 2019-09-02. | SELECT dv.localdatetime, dv.datavalue FROM leo_center.datavalues dv WHERE dv.sensorid = 71 AND dv.variableid = 6 AND dv.localdatetime >= DATE '2013-07-25' ORDER BY dv.localdatetime; | Yes - Oracle DATACATALOG validated in Oracle on 2026-04-15. | 6 | VWC | Volumetric water content | % | SELECT v.variableid, v.variablecode, v.variablename, u.unitsabbreviation FROM leo_center.variables v LEFT JOIN leo_center.units u ON v.variableunitsid = u.unitsid WHERE v.variableid = 6;
Volumetric water content | theta | 0 | 14 | -0.85 | Depth level 5 (85 cm below surface) | Moisture state / transport driver | Volumetric water content controls gas-filled porosity and effective diffusivity in the porous medium. | LEO Center | LEO-Center-Inventory.xlsx | 5TM | 481 | LEO-C_14_0_5_5TM | leo_center.datavalues | dv.sensorid = 481 AND dv.variableid = 6 | LOCALDATETIME | DATAVALUE | % | % | identity (keep physical units in SQL; convert later in Python) | Hill slope center | Subsurface point at x=0.0, y=14.0, depth=85 cm. | Core moisture measurement for coupling hydrologic state to subsurface gas transport. | 2013-07-25 | 2018-08-13 | Oracle DATACATALOG validated in Oracle on 2026-04-15. Inventory window: 2013-09-11 to 2024-04-14. | SELECT dv.localdatetime, dv.datavalue FROM leo_center.datavalues dv WHERE dv.sensorid = 481 AND dv.variableid = 6 AND dv.localdatetime >= DATE '2013-07-25' ORDER BY dv.localdatetime; | Yes - Oracle DATACATALOG validated in Oracle on 2026-04-15. | 6 | VWC | Volumetric water content | % | SELECT v.variableid, v.variablecode, v.variablename, u.unitsabbreviation FROM leo_center.variables v LEFT JOIN leo_center.units u ON v.variableunitsid = u.unitsid WHERE v.variableid = 6;
Volumetric water content | theta | 0 | 14 | -0.5 | Depth level 4 (50 cm below surface) | Moisture state / transport driver | Volumetric water content controls gas-filled porosity and effective diffusivity in the porous medium. | LEO Center | LEO-Center-Inventory.xlsx | 5TM | 421 | LEO-C_14_0_4_5TM | leo_center.datavalues | dv.sensorid = 421 AND dv.variableid = 6 | LOCALDATETIME | DATAVALUE | % | % | identity (keep physical units in SQL; convert later in Python) | Hill slope center | Subsurface point at x=0.0, y=14.0, depth=50 cm. | Core moisture measurement for coupling hydrologic state to subsurface gas transport. | 2013-07-25 | 2018-08-13 | Oracle DATACATALOG validated in Oracle on 2026-04-15. Inventory window: 2013-09-11 to 2017-03-12. | SELECT dv.localdatetime, dv.datavalue FROM leo_center.datavalues dv WHERE dv.sensorid = 421 AND dv.variableid = 6 AND dv.localdatetime >= DATE '2013-07-25' ORDER BY dv.localdatetime; | Yes - Oracle DATACATALOG validated in Oracle on 2026-04-15. | 6 | VWC | Volumetric water content | % | SELECT v.variableid, v.variablecode, v.variablename, u.unitsabbreviation FROM leo_center.variables v LEFT JOIN leo_center.units u ON v.variableunitsid = u.unitsid WHERE v.variableid = 6;
Volumetric water content | theta | 0 | 14 | -0.2 | Depth level 2 (20 cm below surface) | Moisture state / transport driver | Volumetric water content controls gas-filled porosity and effective diffusivity in the porous medium. | LEO Center | LEO-Center-Inventory.xlsx | 5TM | 226 | LEO-C_14_0_2_5TM | leo_center.datavalues | dv.sensorid = 226 AND dv.variableid = 6 | LOCALDATETIME | DATAVALUE | % | % | identity (keep physical units in SQL; convert later in Python) | Hill slope center | Subsurface point at x=0.0, y=14.0, depth=20 cm. | Core moisture measurement for coupling hydrologic state to subsurface gas transport. | 2013-07-25 | 2018-08-13 | Oracle DATACATALOG validated in Oracle on 2026-04-15. Inventory window: 2013-09-11 to 2019-11-20. | SELECT dv.localdatetime, dv.datavalue FROM leo_center.datavalues dv WHERE dv.sensorid = 226 AND dv.variableid = 6 AND dv.localdatetime >= DATE '2013-07-25' ORDER BY dv.localdatetime; | Yes - Oracle DATACATALOG validated in Oracle on 2026-04-15. | 6 | VWC | Volumetric water content | % | SELECT v.variableid, v.variablecode, v.variablename, u.unitsabbreviation FROM leo_center.variables v LEFT JOIN leo_center.units u ON v.variableunitsid = u.unitsid WHERE v.variableid = 6;
Volumetric water content | theta | 0 | 14 | -0.05 | Depth level 1 (5 cm below surface) | Moisture state / transport driver | Volumetric water content controls gas-filled porosity and effective diffusivity in the porous medium. | LEO Center | LEO-Center-Inventory.xlsx | 5TM | 72 | LEO-C_14_0_1_5TM | leo_center.datavalues | dv.sensorid = 72 AND dv.variableid = 6 | LOCALDATETIME | DATAVALUE | % | % | identity (keep physical units in SQL; convert later in Python) | Hill slope center | Subsurface point at x=0.0, y=14.0, depth=5 cm. | Core moisture measurement for coupling hydrologic state to subsurface gas transport. | 2013-07-25 | 2018-08-13 | Oracle DATACATALOG validated in Oracle on 2026-04-15. Inventory window: 2013-09-11 to 2025-05-29. | SELECT dv.localdatetime, dv.datavalue FROM leo_center.datavalues dv WHERE dv.sensorid = 72 AND dv.variableid = 6 AND dv.localdatetime >= DATE '2013-07-25' ORDER BY dv.localdatetime; | Yes - Oracle DATACATALOG validated in Oracle on 2026-04-15. | 6 | VWC | Volumetric water content | % | SELECT v.variableid, v.variablecode, v.variablename, u.unitsabbreviation FROM leo_center.variables v LEFT JOIN leo_center.units u ON v.variableunitsid = u.unitsid WHERE v.variableid = 6;
Volumetric water content | theta | 1 | 14 | -0.35 | Depth level 3 (35 cm below surface) | Moisture state / transport driver | Volumetric water content controls gas-filled porosity and effective diffusivity in the porous medium. | LEO Center | LEO-Center-Inventory.xlsx | 5TM | 343 | LEO-C_14_1_3_5TM | leo_center.datavalues | dv.sensorid = 343 AND dv.variableid = 6 | LOCALDATETIME | DATAVALUE | % | % | identity (keep physical units in SQL; convert later in Python) | Hill slope center | Subsurface point at x=1.0, y=14.0, depth=35 cm. | Core moisture measurement for coupling hydrologic state to subsurface gas transport. | 2013-07-25 | 2018-08-13 | Oracle DATACATALOG validated in Oracle on 2026-04-15. Inventory window: 2013-09-11 to 2025-01-13. | SELECT dv.localdatetime, dv.datavalue FROM leo_center.datavalues dv WHERE dv.sensorid = 343 AND dv.variableid = 6 AND dv.localdatetime >= DATE '2013-07-25' ORDER BY dv.localdatetime; | Yes - Oracle DATACATALOG validated in Oracle on 2026-04-15. | 6 | VWC | Volumetric water content | % | SELECT v.variableid, v.variablecode, v.variablename, u.unitsabbreviation FROM leo_center.variables v LEFT JOIN leo_center.units u ON v.variableunitsid = u.unitsid WHERE v.variableid = 6;
Volumetric water content | theta | 1 | 14 | -0.2 | Depth level 2 (20 cm below surface) | Moisture state / transport driver | Volumetric water content controls gas-filled porosity and effective diffusivity in the porous medium. | LEO Center | LEO-Center-Inventory.xlsx | 5TM | 227 | LEO-C_14_1_2_5TM | leo_center.datavalues | dv.sensorid = 227 AND dv.variableid = 6 | LOCALDATETIME | DATAVALUE | % | % | identity (keep physical units in SQL; convert later in Python) | Hill slope center | Subsurface point at x=1.0, y=14.0, depth=20 cm. | Core moisture measurement for coupling hydrologic state to subsurface gas transport. | 2013-07-25 | 2018-08-13 | Oracle DATACATALOG validated in Oracle on 2026-04-15. Inventory window: 2013-09-11 to 2024-03-01. | SELECT dv.localdatetime, dv.datavalue FROM leo_center.datavalues dv WHERE dv.sensorid = 227 AND dv.variableid = 6 AND dv.localdatetime >= DATE '2013-07-25' ORDER BY dv.localdatetime; | Yes - Oracle DATACATALOG validated in Oracle on 2026-04-15. | 6 | VWC | Volumetric water content | % | SELECT v.variableid, v.variablecode, v.variablename, u.unitsabbreviation FROM leo_center.variables v LEFT JOIN leo_center.units u ON v.variableunitsid = u.unitsid WHERE v.variableid = 6;
Volumetric water content | theta | 1 | 14 | -0.05 | Depth level 1 (5 cm below surface) | Moisture state / transport driver | Volumetric water content controls gas-filled porosity and effective diffusivity in the porous medium. | LEO Center | LEO-Center-Inventory.xlsx | 5TM | 73 | LEO-C_14_1_1_5TM | leo_center.datavalues | dv.sensorid = 73 AND dv.variableid = 6 | LOCALDATETIME | DATAVALUE | % | % | identity (keep physical units in SQL; convert later in Python) | Hill slope center | Subsurface point at x=1.0, y=14.0, depth=5 cm. | Core moisture measurement for coupling hydrologic state to subsurface gas transport. | 2013-07-25 | 2018-08-13 | Oracle DATACATALOG validated in Oracle on 2026-04-15. Inventory window: 2013-09-11 to 2019-08-06. | SELECT dv.localdatetime, dv.datavalue FROM leo_center.datavalues dv WHERE dv.sensorid = 73 AND dv.variableid = 6 AND dv.localdatetime >= DATE '2013-07-25' ORDER BY dv.localdatetime; | Yes - Oracle DATACATALOG validated in Oracle on 2026-04-15. | 6 | VWC | Volumetric water content | % | SELECT v.variableid, v.variablecode, v.variablename, u.unitsabbreviation FROM leo_center.variables v LEFT JOIN leo_center.units u ON v.variableunitsid = u.unitsid WHERE v.variableid = 6;
Volumetric water content | theta | 2 | 14 | -0.85 | Depth level 5 (85 cm below surface) | Moisture state / transport driver | Volumetric water content controls gas-filled porosity and effective diffusivity in the porous medium. | LEO Center | LEO-Center-Inventory.xlsx | 5TM | 482 | LEO-C_14_2_5_5TM | leo_center.datavalues | dv.sensorid = 482 AND dv.variableid = 6 | LOCALDATETIME | DATAVALUE | % | % | identity (keep physical units in SQL; convert later in Python) | Hill slope center | Subsurface point at x=2.0, y=14.0, depth=85 cm. | Core moisture measurement for coupling hydrologic state to subsurface gas transport. | 2013-07-25 | 2018-08-13 | Oracle DATACATALOG validated in Oracle on 2026-04-15. Inventory window: 2013-09-11 to 2022-05-09. | SELECT dv.localdatetime, dv.datavalue FROM leo_center.datavalues dv WHERE dv.sensorid = 482 AND dv.variableid = 6 AND dv.localdatetime >= DATE '2013-07-25' ORDER BY dv.localdatetime; | Yes - Oracle DATACATALOG validated in Oracle on 2026-04-15. | 6 | VWC | Volumetric water content | % | SELECT v.variableid, v.variablecode, v.variablename, u.unitsabbreviation FROM leo_center.variables v LEFT JOIN leo_center.units u ON v.variableunitsid = u.unitsid WHERE v.variableid = 6;
Volumetric water content | theta | 2 | 14 | -0.5 | Depth level 4 (50 cm below surface) | Moisture state / transport driver | Volumetric water content controls gas-filled porosity and effective diffusivity in the porous medium. | LEO Center | LEO-Center-Inventory.xlsx | 5TM | 422 | LEO-C_14_2_4_5TM | leo_center.datavalues | dv.sensorid = 422 AND dv.variableid = 6 | LOCALDATETIME | DATAVALUE | % | % | identity (keep physical units in SQL; convert later in Python) | Hill slope center | Subsurface point at x=2.0, y=14.0, depth=50 cm. | Core moisture measurement for coupling hydrologic state to subsurface gas transport. | 2013-07-25 | 2018-08-13 | Oracle DATACATALOG validated in Oracle on 2026-04-15. Inventory window: 2013-09-11 to present. | SELECT dv.localdatetime, dv.datavalue FROM leo_center.datavalues dv WHERE dv.sensorid = 422 AND dv.variableid = 6 AND dv.localdatetime >= DATE '2013-07-25' ORDER BY dv.localdatetime; | Yes - Oracle DATACATALOG validated in Oracle on 2026-04-15. | 6 | VWC | Volumetric water content | % | SELECT v.variableid, v.variablecode, v.variablename, u.unitsabbreviation FROM leo_center.variables v LEFT JOIN leo_center.units u ON v.variableunitsid = u.unitsid WHERE v.variableid = 6;
Volumetric water content | theta | 2 | 14 | -0.2 | Depth level 2 (20 cm below surface) | Moisture state / transport driver | Volumetric water content controls gas-filled porosity and effective diffusivity in the porous medium. | LEO Center | LEO-Center-Inventory.xlsx | 5TM | 228 | LEO-C_14_2_2_5TM | leo_center.datavalues | dv.sensorid = 228 AND dv.variableid = 6 | LOCALDATETIME | DATAVALUE | % | % | identity (keep physical units in SQL; convert later in Python) | Hill slope center | Subsurface point at x=2.0, y=14.0, depth=20 cm. | Core moisture measurement for coupling hydrologic state to subsurface gas transport. | 2013-07-25 | 2018-08-13 | Oracle DATACATALOG validated in Oracle on 2026-04-15. Inventory window: 2013-09-11 to 2024-09-12. | SELECT dv.localdatetime, dv.datavalue FROM leo_center.datavalues dv WHERE dv.sensorid = 228 AND dv.variableid = 6 AND dv.localdatetime >= DATE '2013-07-25' ORDER BY dv.localdatetime; | Yes - Oracle DATACATALOG validated in Oracle on 2026-04-15. | 6 | VWC | Volumetric water content | % | SELECT v.variableid, v.variablecode, v.variablename, u.unitsabbreviation FROM leo_center.variables v LEFT JOIN leo_center.units u ON v.variableunitsid = u.unitsid WHERE v.variableid = 6;
Volumetric water content | theta | 2 | 14 | -0.05 | Depth level 1 (5 cm below surface) | Moisture state / transport driver | Volumetric water content controls gas-filled porosity and effective diffusivity in the porous medium. | LEO Center | LEO-Center-Inventory.xlsx | 5TM | 74 | LEO-C_14_2_1_5TM | leo_center.datavalues | dv.sensorid = 74 AND dv.variableid = 6 | LOCALDATETIME | DATAVALUE | % | % | identity (keep physical units in SQL; convert later in Python) | Hill slope center | Subsurface point at x=2.0, y=14.0, depth=5 cm. | Core moisture measurement for coupling hydrologic state to subsurface gas transport. | 2013-07-25 | 2018-08-13 | Oracle DATACATALOG validated in Oracle on 2026-04-15. Inventory window: 2013-09-11 to 2018-01-04. | SELECT dv.localdatetime, dv.datavalue FROM leo_center.datavalues dv WHERE dv.sensorid = 74 AND dv.variableid = 6 AND dv.localdatetime >= DATE '2013-07-25' ORDER BY dv.localdatetime; | Yes - Oracle DATACATALOG validated in Oracle on 2026-04-15. | 6 | VWC | Volumetric water content | % | SELECT v.variableid, v.variablecode, v.variablename, u.unitsabbreviation FROM leo_center.variables v LEFT JOIN leo_center.units u ON v.variableunitsid = u.unitsid WHERE v.variableid = 6;
Volumetric water content | theta | 3 | 14 | -0.35 | Depth level 3 (35 cm below surface) | Moisture state / transport driver | Volumetric water content controls gas-filled porosity and effective diffusivity in the porous medium. | LEO Center | LEO-Center-Inventory.xlsx | 5TM | 344 | LEO-C_14_3_3_5TM | leo_center.datavalues | dv.sensorid = 344 AND dv.variableid = 6 | LOCALDATETIME | DATAVALUE | % | % | identity (keep physical units in SQL; convert later in Python) | Hill slope center | Subsurface point at x=3.0, y=14.0, depth=35 cm. | Core moisture measurement for coupling hydrologic state to subsurface gas transport. | 2013-07-25 | 2018-08-13 | Oracle DATACATALOG validated in Oracle on 2026-04-15. Inventory window: 2013-09-11 to present. | SELECT dv.localdatetime, dv.datavalue FROM leo_center.datavalues dv WHERE dv.sensorid = 344 AND dv.variableid = 6 AND dv.localdatetime >= DATE '2013-07-25' ORDER BY dv.localdatetime; | Yes - Oracle DATACATALOG validated in Oracle on 2026-04-15. | 6 | VWC | Volumetric water content | % | SELECT v.variableid, v.variablecode, v.variablename, u.unitsabbreviation FROM leo_center.variables v LEFT JOIN leo_center.units u ON v.variableunitsid = u.unitsid WHERE v.variableid = 6;
Volumetric water content | theta | 3 | 14 | -0.2 | Depth level 2 (20 cm below surface) | Moisture state / transport driver | Volumetric water content controls gas-filled porosity and effective diffusivity in the porous medium. | LEO Center | LEO-Center-Inventory.xlsx | 5TM | 229 | LEO-C_14_3_2_5TM | leo_center.datavalues | dv.sensorid = 229 AND dv.variableid = 6 | LOCALDATETIME | DATAVALUE | % | % | identity (keep physical units in SQL; convert later in Python) | Hill slope center | Subsurface point at x=3.0, y=14.0, depth=20 cm. | Core moisture measurement for coupling hydrologic state to subsurface gas transport. | 2013-07-25 | 2018-08-13 | Oracle DATACATALOG validated in Oracle on 2026-04-15. Inventory window: 2013-09-11 to 2017-12-11. | SELECT dv.localdatetime, dv.datavalue FROM leo_center.datavalues dv WHERE dv.sensorid = 229 AND dv.variableid = 6 AND dv.localdatetime >= DATE '2013-07-25' ORDER BY dv.localdatetime; | Yes - Oracle DATACATALOG validated in Oracle on 2026-04-15. | 6 | VWC | Volumetric water content | % | SELECT v.variableid, v.variablecode, v.variablename, u.unitsabbreviation FROM leo_center.variables v LEFT JOIN leo_center.units u ON v.variableunitsid = u.unitsid WHERE v.variableid = 6;
Volumetric water content | theta | 3 | 14 | -0.05 | Depth level 1 (5 cm below surface) | Moisture state / transport driver | Volumetric water content controls gas-filled porosity and effective diffusivity in the porous medium. | LEO Center | LEO-Center-Inventory.xlsx | 5TM | 75 | LEO-C_14_3_1_5TM | leo_center.datavalues | dv.sensorid = 75 AND dv.variableid = 6 | LOCALDATETIME | DATAVALUE | % | % | identity (keep physical units in SQL; convert later in Python) | Hill slope center | Subsurface point at x=3.0, y=14.0, depth=5 cm. | Core moisture measurement for coupling hydrologic state to subsurface gas transport. | 2013-07-25 | 2018-08-13 | Oracle DATACATALOG validated in Oracle on 2026-04-15. Inventory window: 2013-09-11 to 2018-07-05. | SELECT dv.localdatetime, dv.datavalue FROM leo_center.datavalues dv WHERE dv.sensorid = 75 AND dv.variableid = 6 AND dv.localdatetime >= DATE '2013-07-25' ORDER BY dv.localdatetime; | Yes - Oracle DATACATALOG validated in Oracle on 2026-04-15. | 6 | VWC | Volumetric water content | % | SELECT v.variableid, v.variablecode, v.variablename, u.unitsabbreviation FROM leo_center.variables v LEFT JOIN leo_center.units u ON v.variableunitsid = u.unitsid WHERE v.variableid = 6;
Volumetric water content | theta | 4 | 14 | -0.85 | Depth level 5 (85 cm below surface) | Moisture state / transport driver | Volumetric water content controls gas-filled porosity and effective diffusivity in the porous medium. | LEO Center | LEO-Center-Inventory.xlsx | 5TM | 483 | LEO-C_14_4_5_5TM | leo_center.datavalues | dv.sensorid = 483 AND dv.variableid = 6 | LOCALDATETIME | DATAVALUE | % | % | identity (keep physical units in SQL; convert later in Python) | Hill slope center | Subsurface point at x=4.0, y=14.0, depth=85 cm. | Core moisture measurement for coupling hydrologic state to subsurface gas transport. | 2013-07-25 | 2018-08-13 | Oracle DATACATALOG validated in Oracle on 2026-04-15. Inventory window: 2013-09-11 to present. | SELECT dv.localdatetime, dv.datavalue FROM leo_center.datavalues dv WHERE dv.sensorid = 483 AND dv.variableid = 6 AND dv.localdatetime >= DATE '2013-07-25' ORDER BY dv.localdatetime; | Yes - Oracle DATACATALOG validated in Oracle on 2026-04-15. | 6 | VWC | Volumetric water content | % | SELECT v.variableid, v.variablecode, v.variablename, u.unitsabbreviation FROM leo_center.variables v LEFT JOIN leo_center.units u ON v.variableunitsid = u.unitsid WHERE v.variableid = 6;
Volumetric water content | theta | 4 | 14 | -0.5 | Depth level 4 (50 cm below surface) | Moisture state / transport driver | Volumetric water content controls gas-filled porosity and effective diffusivity in the porous medium. | LEO Center | LEO-Center-Inventory.xlsx | 5TM | 423 | LEO-C_14_4_4_5TM | leo_center.datavalues | dv.sensorid = 423 AND dv.variableid = 6 | LOCALDATETIME | DATAVALUE | % | % | identity (keep physical units in SQL; convert later in Python) | Hill slope center | Subsurface point at x=4.0, y=14.0, depth=50 cm. | Core moisture measurement for coupling hydrologic state to subsurface gas transport. | 2013-07-25 | 2018-08-13 | Oracle DATACATALOG validated in Oracle on 2026-04-15. Inventory window: 2013-09-11 to present. | SELECT dv.localdatetime, dv.datavalue FROM leo_center.datavalues dv WHERE dv.sensorid = 423 AND dv.variableid = 6 AND dv.localdatetime >= DATE '2013-07-25' ORDER BY dv.localdatetime; | Yes - Oracle DATACATALOG validated in Oracle on 2026-04-15. | 6 | VWC | Volumetric water content | % | SELECT v.variableid, v.variablecode, v.variablename, u.unitsabbreviation FROM leo_center.variables v LEFT JOIN leo_center.units u ON v.variableunitsid = u.unitsid WHERE v.variableid = 6;
Volumetric water content | theta | 4 | 14 | -0.2 | Depth level 2 (20 cm below surface) | Moisture state / transport driver | Volumetric water content controls gas-filled porosity and effective diffusivity in the porous medium. | LEO Center | LEO-Center-Inventory.xlsx | 5TM | 230 | LEO-C_14_4_2_5TM | leo_center.datavalues | dv.sensorid = 230 AND dv.variableid = 6 | LOCALDATETIME | DATAVALUE | % | % | identity (keep physical units in SQL; convert later in Python) | Hill slope center | Subsurface point at x=4.0, y=14.0, depth=20 cm. | Core moisture measurement for coupling hydrologic state to subsurface gas transport. | 2013-07-25 | 2018-08-13 | Oracle DATACATALOG validated in Oracle on 2026-04-15. Inventory window: 2013-09-11 to 2020-08-17. | SELECT dv.localdatetime, dv.datavalue FROM leo_center.datavalues dv WHERE dv.sensorid = 230 AND dv.variableid = 6 AND dv.localdatetime >= DATE '2013-07-25' ORDER BY dv.localdatetime; | Yes - Oracle DATACATALOG validated in Oracle on 2026-04-15. | 6 | VWC | Volumetric water content | % | SELECT v.variableid, v.variablecode, v.variablename, u.unitsabbreviation FROM leo_center.variables v LEFT JOIN leo_center.units u ON v.variableunitsid = u.unitsid WHERE v.variableid = 6;
Volumetric water content | theta | 4 | 14 | -0.05 | Depth level 1 (5 cm below surface) | Moisture state / transport driver | Volumetric water content controls gas-filled porosity and effective diffusivity in the porous medium. | LEO Center | LEO-Center-Inventory.xlsx | 5TM | 76 | LEO-C_14_4_1_5TM | leo_center.datavalues | dv.sensorid = 76 AND dv.variableid = 6 | LOCALDATETIME | DATAVALUE | % | % | identity (keep physical units in SQL; convert later in Python) | Hill slope center | Subsurface point at x=4.0, y=14.0, depth=5 cm. | Core moisture measurement for coupling hydrologic state to subsurface gas transport. | 2013-07-25 | 2018-08-13 | Oracle DATACATALOG validated in Oracle on 2026-04-15. Inventory window: 2013-09-11 to 2017-02-28. | SELECT dv.localdatetime, dv.datavalue FROM leo_center.datavalues dv WHERE dv.sensorid = 76 AND dv.variableid = 6 AND dv.localdatetime >= DATE '2013-07-25' ORDER BY dv.localdatetime; | Yes - Oracle DATACATALOG validated in Oracle on 2026-04-15. | 6 | VWC | Volumetric water content | % | SELECT v.variableid, v.variablecode, v.variablename, u.unitsabbreviation FROM leo_center.variables v LEFT JOIN leo_center.units u ON v.variableunitsid = u.unitsid WHERE v.variableid = 6;
Volumetric water content | theta | 5 | 14 | -0.35 | Depth level 3 (35 cm below surface) | Moisture state / transport driver | Volumetric water content controls gas-filled porosity and effective diffusivity in the porous medium. | LEO Center | LEO-Center-Inventory.xlsx | 5TM | 345 | LEO-C_14_5_3_5TM | leo_center.datavalues | dv.sensorid = 345 AND dv.variableid = 6 | LOCALDATETIME | DATAVALUE | % | % | identity (keep physical units in SQL; convert later in Python) | Hill slope center | Subsurface point at x=5.0, y=14.0, depth=35 cm. | Core moisture measurement for coupling hydrologic state to subsurface gas transport. | 2013-07-25 | 2018-08-13 | Oracle DATACATALOG validated in Oracle on 2026-04-15. Inventory window: 2013-09-11 to 2017-12-11. | SELECT dv.localdatetime, dv.datavalue FROM leo_center.datavalues dv WHERE dv.sensorid = 345 AND dv.variableid = 6 AND dv.localdatetime >= DATE '2013-07-25' ORDER BY dv.localdatetime; | Yes - Oracle DATACATALOG validated in Oracle on 2026-04-15. | 6 | VWC | Volumetric water content | % | SELECT v.variableid, v.variablecode, v.variablename, u.unitsabbreviation FROM leo_center.variables v LEFT JOIN leo_center.units u ON v.variableunitsid = u.unitsid WHERE v.variableid = 6;
Volumetric water content | theta | 5 | 14 | -0.2 | Depth level 2 (20 cm below surface) | Moisture state / transport driver | Volumetric water content controls gas-filled porosity and effective diffusivity in the porous medium. | LEO Center | LEO-Center-Inventory.xlsx | 5TM | 231 | LEO-C_14_5_2_5TM | leo_center.datavalues | dv.sensorid = 231 AND dv.variableid = 6 | LOCALDATETIME | DATAVALUE | % | % | identity (keep physical units in SQL; convert later in Python) | Hill slope center | Subsurface point at x=5.0, y=14.0, depth=20 cm. | Core moisture measurement for coupling hydrologic state to subsurface gas transport. | 2013-07-25 | 2018-08-13 | Oracle DATACATALOG validated in Oracle on 2026-04-15. Inventory window: 2013-09-11 to 2021-07-20. | SELECT dv.localdatetime, dv.datavalue FROM leo_center.datavalues dv WHERE dv.sensorid = 231 AND dv.variableid = 6 AND dv.localdatetime >= DATE '2013-07-25' ORDER BY dv.localdatetime; | Yes - Oracle DATACATALOG validated in Oracle on 2026-04-15. | 6 | VWC | Volumetric water content | % | SELECT v.variableid, v.variablecode, v.variablename, u.unitsabbreviation FROM leo_center.variables v LEFT JOIN leo_center.units u ON v.variableunitsid = u.unitsid WHERE v.variableid = 6;
Volumetric water content | theta | 5 | 14 | -0.05 | Depth level 1 (5 cm below surface) | Moisture state / transport driver | Volumetric water content controls gas-filled porosity and effective diffusivity in the porous medium. | LEO Center | LEO-Center-Inventory.xlsx | 5TM | 77 | LEO-C_14_5_1_5TM | leo_center.datavalues | dv.sensorid = 77 AND dv.variableid = 6 | LOCALDATETIME | DATAVALUE | % | % | identity (keep physical units in SQL; convert later in Python) | Hill slope center | Subsurface point at x=5.0, y=14.0, depth=5 cm. | Core moisture measurement for coupling hydrologic state to subsurface gas transport. | 2013-07-25 | 2018-08-13 | Oracle DATACATALOG validated in Oracle on 2026-04-15. Inventory window: 2013-09-11 to 2018-06-12. | SELECT dv.localdatetime, dv.datavalue FROM leo_center.datavalues dv WHERE dv.sensorid = 77 AND dv.variableid = 6 AND dv.localdatetime >= DATE '2013-07-25' ORDER BY dv.localdatetime; | Yes - Oracle DATACATALOG validated in Oracle on 2026-04-15. | 6 | VWC | Volumetric water content | % | SELECT v.variableid, v.variablecode, v.variablename, u.unitsabbreviation FROM leo_center.variables v LEFT JOIN leo_center.units u ON v.variableunitsid = u.unitsid WHERE v.variableid = 6;
Volumetric water content | theta | -5 | 16 | -0.5 | Depth level 4 (50 cm below surface) | Moisture state / transport driver | Volumetric water content controls gas-filled porosity and effective diffusivity in the porous medium. | LEO Center | LEO-Center-Inventory.xlsx | 5TM | 424 | LEO-C_16_-5_4_5TM | leo_center.datavalues | dv.sensorid = 424 AND dv.variableid = 6 | LOCALDATETIME | DATAVALUE | % | % | identity (keep physical units in SQL; convert later in Python) | Hill slope center | Subsurface point at x=-5.0, y=16.0, depth=50 cm. | Core moisture measurement for coupling hydrologic state to subsurface gas transport. | 2013-07-25 | 2018-08-13 | Oracle DATACATALOG validated in Oracle on 2026-04-15. Inventory window: 2013-09-11 to 2022-03-01. | SELECT dv.localdatetime, dv.datavalue FROM leo_center.datavalues dv WHERE dv.sensorid = 424 AND dv.variableid = 6 AND dv.localdatetime >= DATE '2013-07-25' ORDER BY dv.localdatetime; | Yes - Oracle DATACATALOG validated in Oracle on 2026-04-15. | 6 | VWC | Volumetric water content | % | SELECT v.variableid, v.variablecode, v.variablename, u.unitsabbreviation FROM leo_center.variables v LEFT JOIN leo_center.units u ON v.variableunitsid = u.unitsid WHERE v.variableid = 6;
Volumetric water content | theta | -5 | 16 | -0.2 | Depth level 2 (20 cm below surface) | Moisture state / transport driver | Volumetric water content controls gas-filled porosity and effective diffusivity in the porous medium. | LEO Center | LEO-Center-Inventory.xlsx | 5TM | 232 | LEO-C_16_-5_2_5TM | leo_center.datavalues | dv.sensorid = 232 AND dv.variableid = 6 | LOCALDATETIME | DATAVALUE | % | % | identity (keep physical units in SQL; convert later in Python) | Hill slope center | Subsurface point at x=-5.0, y=16.0, depth=20 cm. | Core moisture measurement for coupling hydrologic state to subsurface gas transport. | 2013-07-25 | 2018-08-13 | Oracle DATACATALOG validated in Oracle on 2026-04-15. Inventory window: 2013-09-11 to 2022-12-14. | SELECT dv.localdatetime, dv.datavalue FROM leo_center.datavalues dv WHERE dv.sensorid = 232 AND dv.variableid = 6 AND dv.localdatetime >= DATE '2013-07-25' ORDER BY dv.localdatetime; | Yes - Oracle DATACATALOG validated in Oracle on 2026-04-15. | 6 | VWC | Volumetric water content | % | SELECT v.variableid, v.variablecode, v.variablename, u.unitsabbreviation FROM leo_center.variables v LEFT JOIN leo_center.units u ON v.variableunitsid = u.unitsid WHERE v.variableid = 6;
Volumetric water content | theta | -5 | 16 | -0.05 | Depth level 1 (5 cm below surface) | Moisture state / transport driver | Volumetric water content controls gas-filled porosity and effective diffusivity in the porous medium. | LEO Center | LEO-Center-Inventory.xlsx | 5TM | 78 | LEO-C_16_-5_1_5TM | leo_center.datavalues | dv.sensorid = 78 AND dv.variableid = 6 | LOCALDATETIME | DATAVALUE | % | % | identity (keep physical units in SQL; convert later in Python) | Hill slope center | Subsurface point at x=-5.0, y=16.0, depth=5 cm. | Core moisture measurement for coupling hydrologic state to subsurface gas transport. | 2013-07-25 | 2018-08-13 | Oracle DATACATALOG validated in Oracle on 2026-04-15. Inventory window: 2013-09-11 to 2017-10-16. | SELECT dv.localdatetime, dv.datavalue FROM leo_center.datavalues dv WHERE dv.sensorid = 78 AND dv.variableid = 6 AND dv.localdatetime >= DATE '2013-07-25' ORDER BY dv.localdatetime; | Yes - Oracle DATACATALOG validated in Oracle on 2026-04-15. | 6 | VWC | Volumetric water content | % | SELECT v.variableid, v.variablecode, v.variablename, u.unitsabbreviation FROM leo_center.variables v LEFT JOIN leo_center.units u ON v.variableunitsid = u.unitsid WHERE v.variableid = 6;
Volumetric water content | theta | -4 | 16 | -0.35 | Depth level 3 (35 cm below surface) | Moisture state / transport driver | Volumetric water content controls gas-filled porosity and effective diffusivity in the porous medium. | LEO Center | LEO-Center-Inventory.xlsx | 5TM | 346 | LEO-C_16_-4_3_5TM | leo_center.datavalues | dv.sensorid = 346 AND dv.variableid = 6 | LOCALDATETIME | DATAVALUE | % | % | identity (keep physical units in SQL; convert later in Python) | Hill slope center | Subsurface point at x=-4.0, y=16.0, depth=35 cm. | Core moisture measurement for coupling hydrologic state to subsurface gas transport. | 2013-07-25 | 2018-08-13 | Oracle DATACATALOG validated in Oracle on 2026-04-15. Inventory window: 2013-09-11 to 2024-04-30. | SELECT dv.localdatetime, dv.datavalue FROM leo_center.datavalues dv WHERE dv.sensorid = 346 AND dv.variableid = 6 AND dv.localdatetime >= DATE '2013-07-25' ORDER BY dv.localdatetime; | Yes - Oracle DATACATALOG validated in Oracle on 2026-04-15. | 6 | VWC | Volumetric water content | % | SELECT v.variableid, v.variablecode, v.variablename, u.unitsabbreviation FROM leo_center.variables v LEFT JOIN leo_center.units u ON v.variableunitsid = u.unitsid WHERE v.variableid = 6;
Volumetric water content | theta | -4 | 16 | -0.2 | Depth level 2 (20 cm below surface) | Moisture state / transport driver | Volumetric water content controls gas-filled porosity and effective diffusivity in the porous medium. | LEO Center | LEO-Center-Inventory.xlsx | 5TM | 233 | LEO-C_16_-4_2_5TM | leo_center.datavalues | dv.sensorid = 233 AND dv.variableid = 6 | LOCALDATETIME | DATAVALUE | % | % | identity (keep physical units in SQL; convert later in Python) | Hill slope center | Subsurface point at x=-4.0, y=16.0, depth=20 cm. | Core moisture measurement for coupling hydrologic state to subsurface gas transport. | 2013-07-25 | 2018-08-13 | Oracle DATACATALOG validated in Oracle on 2026-04-15. Inventory window: 2013-09-11 to 2025-02-11. | SELECT dv.localdatetime, dv.datavalue FROM leo_center.datavalues dv WHERE dv.sensorid = 233 AND dv.variableid = 6 AND dv.localdatetime >= DATE '2013-07-25' ORDER BY dv.localdatetime; | Yes - Oracle DATACATALOG validated in Oracle on 2026-04-15. | 6 | VWC | Volumetric water content | % | SELECT v.variableid, v.variablecode, v.variablename, u.unitsabbreviation FROM leo_center.variables v LEFT JOIN leo_center.units u ON v.variableunitsid = u.unitsid WHERE v.variableid = 6;
Volumetric water content | theta | -4 | 16 | -0.05 | Depth level 1 (5 cm below surface) | Moisture state / transport driver | Volumetric water content controls gas-filled porosity and effective diffusivity in the porous medium. | LEO Center | LEO-Center-Inventory.xlsx | 5TM | 79 | LEO-C_16_-4_1_5TM | leo_center.datavalues | dv.sensorid = 79 AND dv.variableid = 6 | LOCALDATETIME | DATAVALUE | % | % | identity (keep physical units in SQL; convert later in Python) | Hill slope center | Subsurface point at x=-4.0, y=16.0, depth=5 cm. | Core moisture measurement for coupling hydrologic state to subsurface gas transport. | 2013-07-25 | 2018-08-13 | Oracle DATACATALOG validated in Oracle on 2026-04-15. Inventory window: 2013-09-11 to 2025-02-11. | SELECT dv.localdatetime, dv.datavalue FROM leo_center.datavalues dv WHERE dv.sensorid = 79 AND dv.variableid = 6 AND dv.localdatetime >= DATE '2013-07-25' ORDER BY dv.localdatetime; | Yes - Oracle DATACATALOG validated in Oracle on 2026-04-15. | 6 | VWC | Volumetric water content | % | SELECT v.variableid, v.variablecode, v.variablename, u.unitsabbreviation FROM leo_center.variables v LEFT JOIN leo_center.units u ON v.variableunitsid = u.unitsid WHERE v.variableid = 6;
Volumetric water content | theta | -3 | 16 | -0.5 | Depth level 4 (50 cm below surface) | Moisture state / transport driver | Volumetric water content controls gas-filled porosity and effective diffusivity in the porous medium. | LEO Center | LEO-Center-Inventory.xlsx | 5TM | 425 | LEO-C_16_-3_4_5TM | leo_center.datavalues | dv.sensorid = 425 AND dv.variableid = 6 | LOCALDATETIME | DATAVALUE | % | % | identity (keep physical units in SQL; convert later in Python) | Hill slope center | Subsurface point at x=-3.0, y=16.0, depth=50 cm. | Core moisture measurement for coupling hydrologic state to subsurface gas transport. | 2013-07-25 | 2018-08-13 | Oracle DATACATALOG validated in Oracle on 2026-04-15. Inventory window: 2013-09-11 to 2016-12-07. | SELECT dv.localdatetime, dv.datavalue FROM leo_center.datavalues dv WHERE dv.sensorid = 425 AND dv.variableid = 6 AND dv.localdatetime >= DATE '2013-07-25' ORDER BY dv.localdatetime; | Yes - Oracle DATACATALOG validated in Oracle on 2026-04-15. | 6 | VWC | Volumetric water content | % | SELECT v.variableid, v.variablecode, v.variablename, u.unitsabbreviation FROM leo_center.variables v LEFT JOIN leo_center.units u ON v.variableunitsid = u.unitsid WHERE v.variableid = 6;
Volumetric water content | theta | -3 | 16 | -0.2 | Depth level 2 (20 cm below surface) | Moisture state / transport driver | Volumetric water content controls gas-filled porosity and effective diffusivity in the porous medium. | LEO Center | LEO-Center-Inventory.xlsx | 5TM | 234 | LEO-C_16_-3_2_5TM | leo_center.datavalues | dv.sensorid = 234 AND dv.variableid = 6 | LOCALDATETIME | DATAVALUE | % | % | identity (keep physical units in SQL; convert later in Python) | Hill slope center | Subsurface point at x=-3.0, y=16.0, depth=20 cm. | Core moisture measurement for coupling hydrologic state to subsurface gas transport. | 2013-07-25 | 2018-08-13 | Oracle DATACATALOG validated in Oracle on 2026-04-15. Inventory window: 2013-09-11 to 2025-03-26. | SELECT dv.localdatetime, dv.datavalue FROM leo_center.datavalues dv WHERE dv.sensorid = 234 AND dv.variableid = 6 AND dv.localdatetime >= DATE '2013-07-25' ORDER BY dv.localdatetime; | Yes - Oracle DATACATALOG validated in Oracle on 2026-04-15. | 6 | VWC | Volumetric water content | % | SELECT v.variableid, v.variablecode, v.variablename, u.unitsabbreviation FROM leo_center.variables v LEFT JOIN leo_center.units u ON v.variableunitsid = u.unitsid WHERE v.variableid = 6;
Volumetric water content | theta | -3 | 16 | -0.05 | Depth level 1 (5 cm below surface) | Moisture state / transport driver | Volumetric water content controls gas-filled porosity and effective diffusivity in the porous medium. | LEO Center | LEO-Center-Inventory.xlsx | 5TM | 80 | LEO-C_16_-3_1_5TM | leo_center.datavalues | dv.sensorid = 80 AND dv.variableid = 6 | LOCALDATETIME | DATAVALUE | % | % | identity (keep physical units in SQL; convert later in Python) | Hill slope center | Subsurface point at x=-3.0, y=16.0, depth=5 cm. | Core moisture measurement for coupling hydrologic state to subsurface gas transport. | 2013-07-25 | 2018-08-13 | Oracle DATACATALOG validated in Oracle on 2026-04-15. Inventory window: 2013-09-11 to 2019-04-19. | SELECT dv.localdatetime, dv.datavalue FROM leo_center.datavalues dv WHERE dv.sensorid = 80 AND dv.variableid = 6 AND dv.localdatetime >= DATE '2013-07-25' ORDER BY dv.localdatetime; | Yes - Oracle DATACATALOG validated in Oracle on 2026-04-15. | 6 | VWC | Volumetric water content | % | SELECT v.variableid, v.variablecode, v.variablename, u.unitsabbreviation FROM leo_center.variables v LEFT JOIN leo_center.units u ON v.variableunitsid = u.unitsid WHERE v.variableid = 6;
Volumetric water content | theta | -2 | 16 | -0.35 | Depth level 3 (35 cm below surface) | Moisture state / transport driver | Volumetric water content controls gas-filled porosity and effective diffusivity in the porous medium. | LEO Center | LEO-Center-Inventory.xlsx | 5TM | 347 | LEO-C_16_-2_3_5TM | leo_center.datavalues | dv.sensorid = 347 AND dv.variableid = 6 | LOCALDATETIME | DATAVALUE | % | % | identity (keep physical units in SQL; convert later in Python) | Hill slope center | Subsurface point at x=-2.0, y=16.0, depth=35 cm. | Core moisture measurement for coupling hydrologic state to subsurface gas transport. | 2013-07-25 | 2018-08-13 | Oracle DATACATALOG validated in Oracle on 2026-04-15. Inventory window: 2013-09-11 to 2025-02-11. | SELECT dv.localdatetime, dv.datavalue FROM leo_center.datavalues dv WHERE dv.sensorid = 347 AND dv.variableid = 6 AND dv.localdatetime >= DATE '2013-07-25' ORDER BY dv.localdatetime; | Yes - Oracle DATACATALOG validated in Oracle on 2026-04-15. | 6 | VWC | Volumetric water content | % | SELECT v.variableid, v.variablecode, v.variablename, u.unitsabbreviation FROM leo_center.variables v LEFT JOIN leo_center.units u ON v.variableunitsid = u.unitsid WHERE v.variableid = 6;
Volumetric water content | theta | -2 | 16 | -0.2 | Depth level 2 (20 cm below surface) | Moisture state / transport driver | Volumetric water content controls gas-filled porosity and effective diffusivity in the porous medium. | LEO Center | LEO-Center-Inventory.xlsx | 5TM | 235 | LEO-C_16_-2_2_5TM | leo_center.datavalues | dv.sensorid = 235 AND dv.variableid = 6 | LOCALDATETIME | DATAVALUE | % | % | identity (keep physical units in SQL; convert later in Python) | Hill slope center | Subsurface point at x=-2.0, y=16.0, depth=20 cm. | Core moisture measurement for coupling hydrologic state to subsurface gas transport. | 2013-07-25 | 2018-08-13 | Oracle DATACATALOG validated in Oracle on 2026-04-15. Inventory window: 2013-09-11 to 2023-03-18. | SELECT dv.localdatetime, dv.datavalue FROM leo_center.datavalues dv WHERE dv.sensorid = 235 AND dv.variableid = 6 AND dv.localdatetime >= DATE '2013-07-25' ORDER BY dv.localdatetime; | Yes - Oracle DATACATALOG validated in Oracle on 2026-04-15. | 6 | VWC | Volumetric water content | % | SELECT v.variableid, v.variablecode, v.variablename, u.unitsabbreviation FROM leo_center.variables v LEFT JOIN leo_center.units u ON v.variableunitsid = u.unitsid WHERE v.variableid = 6;
Volumetric water content | theta | -2 | 16 | -0.05 | Depth level 1 (5 cm below surface) | Moisture state / transport driver | Volumetric water content controls gas-filled porosity and effective diffusivity in the porous medium. | LEO Center | LEO-Center-Inventory.xlsx | 5TM | 81 | LEO-C_16_-2_1_5TM | leo_center.datavalues | dv.sensorid = 81 AND dv.variableid = 6 | LOCALDATETIME | DATAVALUE | % | % | identity (keep physical units in SQL; convert later in Python) | Hill slope center | Subsurface point at x=-2.0, y=16.0, depth=5 cm. | Core moisture measurement for coupling hydrologic state to subsurface gas transport. | 2013-07-25 | 2018-08-13 | Oracle DATACATALOG validated in Oracle on 2026-04-15. Inventory window: 2013-09-11 to 2018-07-17. | SELECT dv.localdatetime, dv.datavalue FROM leo_center.datavalues dv WHERE dv.sensorid = 81 AND dv.variableid = 6 AND dv.localdatetime >= DATE '2013-07-25' ORDER BY dv.localdatetime; | Yes - Oracle DATACATALOG validated in Oracle on 2026-04-15. | 6 | VWC | Volumetric water content | % | SELECT v.variableid, v.variablecode, v.variablename, u.unitsabbreviation FROM leo_center.variables v LEFT JOIN leo_center.units u ON v.variableunitsid = u.unitsid WHERE v.variableid = 6;
Volumetric water content | theta | -1 | 16 | -0.5 | Depth level 4 (50 cm below surface) | Moisture state / transport driver | Volumetric water content controls gas-filled porosity and effective diffusivity in the porous medium. | LEO Center | LEO-Center-Inventory.xlsx | 5TM | 426 | LEO-C_16_-1_4_5TM | leo_center.datavalues | dv.sensorid = 426 AND dv.variableid = 6 | LOCALDATETIME | DATAVALUE | % | % | identity (keep physical units in SQL; convert later in Python) | Hill slope center | Subsurface point at x=-1.0, y=16.0, depth=50 cm. | Core moisture measurement for coupling hydrologic state to subsurface gas transport. | 2013-07-25 | 2018-08-13 | Oracle DATACATALOG validated in Oracle on 2026-04-15. Inventory window: 2013-09-11 to present. | SELECT dv.localdatetime, dv.datavalue FROM leo_center.datavalues dv WHERE dv.sensorid = 426 AND dv.variableid = 6 AND dv.localdatetime >= DATE '2013-07-25' ORDER BY dv.localdatetime; | Yes - Oracle DATACATALOG validated in Oracle on 2026-04-15. | 6 | VWC | Volumetric water content | % | SELECT v.variableid, v.variablecode, v.variablename, u.unitsabbreviation FROM leo_center.variables v LEFT JOIN leo_center.units u ON v.variableunitsid = u.unitsid WHERE v.variableid = 6;
Volumetric water content | theta | -1 | 16 | -0.2 | Depth level 2 (20 cm below surface) | Moisture state / transport driver | Volumetric water content controls gas-filled porosity and effective diffusivity in the porous medium. | LEO Center | LEO-Center-Inventory.xlsx | 5TM | 236 | LEO-C_16_-1_2_5TM | leo_center.datavalues | dv.sensorid = 236 AND dv.variableid = 6 | LOCALDATETIME | DATAVALUE | % | % | identity (keep physical units in SQL; convert later in Python) | Hill slope center | Subsurface point at x=-1.0, y=16.0, depth=20 cm. | Core moisture measurement for coupling hydrologic state to subsurface gas transport. | 2013-07-25 | 2018-08-13 | Oracle DATACATALOG validated in Oracle on 2026-04-15. Inventory window: 2013-09-11 to 2017-03-04. | SELECT dv.localdatetime, dv.datavalue FROM leo_center.datavalues dv WHERE dv.sensorid = 236 AND dv.variableid = 6 AND dv.localdatetime >= DATE '2013-07-25' ORDER BY dv.localdatetime; | Yes - Oracle DATACATALOG validated in Oracle on 2026-04-15. | 6 | VWC | Volumetric water content | % | SELECT v.variableid, v.variablecode, v.variablename, u.unitsabbreviation FROM leo_center.variables v LEFT JOIN leo_center.units u ON v.variableunitsid = u.unitsid WHERE v.variableid = 6;
Volumetric water content | theta | -1 | 16 | -0.05 | Depth level 1 (5 cm below surface) | Moisture state / transport driver | Volumetric water content controls gas-filled porosity and effective diffusivity in the porous medium. | LEO Center | LEO-Center-Inventory.xlsx | 5TM | 82 | LEO-C_16_-1_1_5TM | leo_center.datavalues | dv.sensorid = 82 AND dv.variableid = 6 | LOCALDATETIME | DATAVALUE | % | % | identity (keep physical units in SQL; convert later in Python) | Hill slope center | Subsurface point at x=-1.0, y=16.0, depth=5 cm. | Core moisture measurement for coupling hydrologic state to subsurface gas transport. | 2013-07-25 | 2018-08-13 | Oracle DATACATALOG validated in Oracle on 2026-04-15. Inventory window: 2013-09-11 to 2024-02-27. | SELECT dv.localdatetime, dv.datavalue FROM leo_center.datavalues dv WHERE dv.sensorid = 82 AND dv.variableid = 6 AND dv.localdatetime >= DATE '2013-07-25' ORDER BY dv.localdatetime; | Yes - Oracle DATACATALOG validated in Oracle on 2026-04-15. | 6 | VWC | Volumetric water content | % | SELECT v.variableid, v.variablecode, v.variablename, u.unitsabbreviation FROM leo_center.variables v LEFT JOIN leo_center.units u ON v.variableunitsid = u.unitsid WHERE v.variableid = 6;
Volumetric water content | theta | 0 | 16 | -0.35 | Depth level 3 (35 cm below surface) | Moisture state / transport driver | Volumetric water content controls gas-filled porosity and effective diffusivity in the porous medium. | LEO Center | LEO-Center-Inventory.xlsx | 5TM | 348 | LEO-C_16_0_3_5TM | leo_center.datavalues | dv.sensorid = 348 AND dv.variableid = 6 | LOCALDATETIME | DATAVALUE | % | % | identity (keep physical units in SQL; convert later in Python) | Hill slope center | Subsurface point at x=0.0, y=16.0, depth=35 cm. | Core moisture measurement for coupling hydrologic state to subsurface gas transport. | 2013-07-25 | 2018-08-13 | Oracle DATACATALOG validated in Oracle on 2026-04-15. Inventory window: 2013-09-12 to 2022-02-25. | SELECT dv.localdatetime, dv.datavalue FROM leo_center.datavalues dv WHERE dv.sensorid = 348 AND dv.variableid = 6 AND dv.localdatetime >= DATE '2013-07-25' ORDER BY dv.localdatetime; | Yes - Oracle DATACATALOG validated in Oracle on 2026-04-15. | 6 | VWC | Volumetric water content | % | SELECT v.variableid, v.variablecode, v.variablename, u.unitsabbreviation FROM leo_center.variables v LEFT JOIN leo_center.units u ON v.variableunitsid = u.unitsid WHERE v.variableid = 6;
Volumetric water content | theta | 0 | 16 | -0.2 | Depth level 2 (20 cm below surface) | Moisture state / transport driver | Volumetric water content controls gas-filled porosity and effective diffusivity in the porous medium. | LEO Center | LEO-Center-Inventory.xlsx | 5TM | 237 | LEO-C_16_0_2_5TM | leo_center.datavalues | dv.sensorid = 237 AND dv.variableid = 6 | LOCALDATETIME | DATAVALUE | % | % | identity (keep physical units in SQL; convert later in Python) | Hill slope center | Subsurface point at x=0.0, y=16.0, depth=20 cm. | Core moisture measurement for coupling hydrologic state to subsurface gas transport. | 2013-07-25 | 2018-08-13 | Oracle DATACATALOG validated in Oracle on 2026-04-15. Inventory window: 2013-09-11 to present. | SELECT dv.localdatetime, dv.datavalue FROM leo_center.datavalues dv WHERE dv.sensorid = 237 AND dv.variableid = 6 AND dv.localdatetime >= DATE '2013-07-25' ORDER BY dv.localdatetime; | Yes - Oracle DATACATALOG validated in Oracle on 2026-04-15. | 6 | VWC | Volumetric water content | % | SELECT v.variableid, v.variablecode, v.variablename, u.unitsabbreviation FROM leo_center.variables v LEFT JOIN leo_center.units u ON v.variableunitsid = u.unitsid WHERE v.variableid = 6;
Volumetric water content | theta | 0 | 16 | -0.05 | Depth level 1 (5 cm below surface) | Moisture state / transport driver | Volumetric water content controls gas-filled porosity and effective diffusivity in the porous medium. | LEO Center | LEO-Center-Inventory.xlsx | 5TM | 83 | LEO-C_16_0_1_5TM | leo_center.datavalues | dv.sensorid = 83 AND dv.variableid = 6 | LOCALDATETIME | DATAVALUE | % | % | identity (keep physical units in SQL; convert later in Python) | Hill slope center | Subsurface point at x=0.0, y=16.0, depth=5 cm. | Core moisture measurement for coupling hydrologic state to subsurface gas transport. | 2013-07-25 | 2018-08-13 | Oracle DATACATALOG validated in Oracle on 2026-04-15. Inventory window: 2013-09-11 to 2020-08-09. | SELECT dv.localdatetime, dv.datavalue FROM leo_center.datavalues dv WHERE dv.sensorid = 83 AND dv.variableid = 6 AND dv.localdatetime >= DATE '2013-07-25' ORDER BY dv.localdatetime; | Yes - Oracle DATACATALOG validated in Oracle on 2026-04-15. | 6 | VWC | Volumetric water content | % | SELECT v.variableid, v.variablecode, v.variablename, u.unitsabbreviation FROM leo_center.variables v LEFT JOIN leo_center.units u ON v.variableunitsid = u.unitsid WHERE v.variableid = 6;
Volumetric water content | theta | 1 | 16 | -0.5 | Depth level 4 (50 cm below surface) | Moisture state / transport driver | Volumetric water content controls gas-filled porosity and effective diffusivity in the porous medium. | LEO Center | LEO-Center-Inventory.xlsx | 5TM | 427 | LEO-C_16_1_4_5TM | leo_center.datavalues | dv.sensorid = 427 AND dv.variableid = 6 | LOCALDATETIME | DATAVALUE | % | % | identity (keep physical units in SQL; convert later in Python) | Hill slope center | Subsurface point at x=1.0, y=16.0, depth=50 cm. | Core moisture measurement for coupling hydrologic state to subsurface gas transport. | 2013-07-25 | 2018-08-13 | Oracle DATACATALOG validated in Oracle on 2026-04-15. Inventory window: 2013-09-11 to 2016-12-24. | SELECT dv.localdatetime, dv.datavalue FROM leo_center.datavalues dv WHERE dv.sensorid = 427 AND dv.variableid = 6 AND dv.localdatetime >= DATE '2013-07-25' ORDER BY dv.localdatetime; | Yes - Oracle DATACATALOG validated in Oracle on 2026-04-15. | 6 | VWC | Volumetric water content | % | SELECT v.variableid, v.variablecode, v.variablename, u.unitsabbreviation FROM leo_center.variables v LEFT JOIN leo_center.units u ON v.variableunitsid = u.unitsid WHERE v.variableid = 6;
Volumetric water content | theta | 1 | 16 | -0.2 | Depth level 2 (20 cm below surface) | Moisture state / transport driver | Volumetric water content controls gas-filled porosity and effective diffusivity in the porous medium. | LEO Center | LEO-Center-Inventory.xlsx | 5TM | 238 | LEO-C_16_1_2_5TM | leo_center.datavalues | dv.sensorid = 238 AND dv.variableid = 6 | LOCALDATETIME | DATAVALUE | % | % | identity (keep physical units in SQL; convert later in Python) | Hill slope center | Subsurface point at x=1.0, y=16.0, depth=20 cm. | Core moisture measurement for coupling hydrologic state to subsurface gas transport. | 2013-07-25 | 2018-08-13 | Oracle DATACATALOG validated in Oracle on 2026-04-15. Inventory window: 2013-09-11 to 2016-09-19. | SELECT dv.localdatetime, dv.datavalue FROM leo_center.datavalues dv WHERE dv.sensorid = 238 AND dv.variableid = 6 AND dv.localdatetime >= DATE '2013-07-25' ORDER BY dv.localdatetime; | Yes - Oracle DATACATALOG validated in Oracle on 2026-04-15. | 6 | VWC | Volumetric water content | % | SELECT v.variableid, v.variablecode, v.variablename, u.unitsabbreviation FROM leo_center.variables v LEFT JOIN leo_center.units u ON v.variableunitsid = u.unitsid WHERE v.variableid = 6;
Volumetric water content | theta | 1 | 16 | -0.05 | Depth level 1 (5 cm below surface) | Moisture state / transport driver | Volumetric water content controls gas-filled porosity and effective diffusivity in the porous medium. | LEO Center | LEO-Center-Inventory.xlsx | 5TM | 84 | LEO-C_16_1_1_5TM | leo_center.datavalues | dv.sensorid = 84 AND dv.variableid = 6 | LOCALDATETIME | DATAVALUE | % | % | identity (keep physical units in SQL; convert later in Python) | Hill slope center | Subsurface point at x=1.0, y=16.0, depth=5 cm. | Core moisture measurement for coupling hydrologic state to subsurface gas transport. | 2013-07-25 | 2018-08-13 | Oracle DATACATALOG validated in Oracle on 2026-04-15. Inventory window: 2013-09-11 to 2018-01-16. | SELECT dv.localdatetime, dv.datavalue FROM leo_center.datavalues dv WHERE dv.sensorid = 84 AND dv.variableid = 6 AND dv.localdatetime >= DATE '2013-07-25' ORDER BY dv.localdatetime; | Yes - Oracle DATACATALOG validated in Oracle on 2026-04-15. | 6 | VWC | Volumetric water content | % | SELECT v.variableid, v.variablecode, v.variablename, u.unitsabbreviation FROM leo_center.variables v LEFT JOIN leo_center.units u ON v.variableunitsid = u.unitsid WHERE v.variableid = 6;
Volumetric water content | theta | 2 | 16 | -0.35 | Depth level 3 (35 cm below surface) | Moisture state / transport driver | Volumetric water content controls gas-filled porosity and effective diffusivity in the porous medium. | LEO Center | LEO-Center-Inventory.xlsx | 5TM | 349 | LEO-C_16_2_3_5TM | leo_center.datavalues | dv.sensorid = 349 AND dv.variableid = 6 | LOCALDATETIME | DATAVALUE | % | % | identity (keep physical units in SQL; convert later in Python) | Hill slope center | Subsurface point at x=2.0, y=16.0, depth=35 cm. | Core moisture measurement for coupling hydrologic state to subsurface gas transport. | 2013-07-25 | 2018-08-13 | Oracle DATACATALOG validated in Oracle on 2026-04-15. Inventory window: 2013-09-11 to present. | SELECT dv.localdatetime, dv.datavalue FROM leo_center.datavalues dv WHERE dv.sensorid = 349 AND dv.variableid = 6 AND dv.localdatetime >= DATE '2013-07-25' ORDER BY dv.localdatetime; | Yes - Oracle DATACATALOG validated in Oracle on 2026-04-15. | 6 | VWC | Volumetric water content | % | SELECT v.variableid, v.variablecode, v.variablename, u.unitsabbreviation FROM leo_center.variables v LEFT JOIN leo_center.units u ON v.variableunitsid = u.unitsid WHERE v.variableid = 6;
Volumetric water content | theta | 2 | 16 | -0.2 | Depth level 2 (20 cm below surface) | Moisture state / transport driver | Volumetric water content controls gas-filled porosity and effective diffusivity in the porous medium. | LEO Center | LEO-Center-Inventory.xlsx | 5TM | 239 | LEO-C_16_2_2_5TM | leo_center.datavalues | dv.sensorid = 239 AND dv.variableid = 6 | LOCALDATETIME | DATAVALUE | % | % | identity (keep physical units in SQL; convert later in Python) | Hill slope center | Subsurface point at x=2.0, y=16.0, depth=20 cm. | Core moisture measurement for coupling hydrologic state to subsurface gas transport. | 2013-07-25 | 2018-08-13 | Oracle DATACATALOG validated in Oracle on 2026-04-15. Inventory window: 2013-09-11 to 2025-03-17. | SELECT dv.localdatetime, dv.datavalue FROM leo_center.datavalues dv WHERE dv.sensorid = 239 AND dv.variableid = 6 AND dv.localdatetime >= DATE '2013-07-25' ORDER BY dv.localdatetime; | Yes - Oracle DATACATALOG validated in Oracle on 2026-04-15. | 6 | VWC | Volumetric water content | % | SELECT v.variableid, v.variablecode, v.variablename, u.unitsabbreviation FROM leo_center.variables v LEFT JOIN leo_center.units u ON v.variableunitsid = u.unitsid WHERE v.variableid = 6;
Volumetric water content | theta | 2 | 16 | -0.05 | Depth level 1 (5 cm below surface) | Moisture state / transport driver | Volumetric water content controls gas-filled porosity and effective diffusivity in the porous medium. | LEO Center | LEO-Center-Inventory.xlsx | 5TM | 85 | LEO-C_16_2_1_5TM | leo_center.datavalues | dv.sensorid = 85 AND dv.variableid = 6 | LOCALDATETIME | DATAVALUE | % | % | identity (keep physical units in SQL; convert later in Python) | Hill slope center | Subsurface point at x=2.0, y=16.0, depth=5 cm. | Core moisture measurement for coupling hydrologic state to subsurface gas transport. | 2013-07-25 | 2018-08-13 | Oracle DATACATALOG validated in Oracle on 2026-04-15. Inventory window: 2013-09-11 to 2020-11-03. | SELECT dv.localdatetime, dv.datavalue FROM leo_center.datavalues dv WHERE dv.sensorid = 85 AND dv.variableid = 6 AND dv.localdatetime >= DATE '2013-07-25' ORDER BY dv.localdatetime; | Yes - Oracle DATACATALOG validated in Oracle on 2026-04-15. | 6 | VWC | Volumetric water content | % | SELECT v.variableid, v.variablecode, v.variablename, u.unitsabbreviation FROM leo_center.variables v LEFT JOIN leo_center.units u ON v.variableunitsid = u.unitsid WHERE v.variableid = 6;
Volumetric water content | theta | 3 | 16 | -0.5 | Depth level 4 (50 cm below surface) | Moisture state / transport driver | Volumetric water content controls gas-filled porosity and effective diffusivity in the porous medium. | LEO Center | LEO-Center-Inventory.xlsx | 5TM | 428 | LEO-C_16_3_4_5TM | leo_center.datavalues | dv.sensorid = 428 AND dv.variableid = 6 | LOCALDATETIME | DATAVALUE | % | % | identity (keep physical units in SQL; convert later in Python) | Hill slope center | Subsurface point at x=3.0, y=16.0, depth=50 cm. | Core moisture measurement for coupling hydrologic state to subsurface gas transport. | 2013-07-25 | 2018-08-13 | Oracle DATACATALOG validated in Oracle on 2026-04-15. Inventory window: 2013-09-11 to 2018-02-28. | SELECT dv.localdatetime, dv.datavalue FROM leo_center.datavalues dv WHERE dv.sensorid = 428 AND dv.variableid = 6 AND dv.localdatetime >= DATE '2013-07-25' ORDER BY dv.localdatetime; | Yes - Oracle DATACATALOG validated in Oracle on 2026-04-15. | 6 | VWC | Volumetric water content | % | SELECT v.variableid, v.variablecode, v.variablename, u.unitsabbreviation FROM leo_center.variables v LEFT JOIN leo_center.units u ON v.variableunitsid = u.unitsid WHERE v.variableid = 6;
Volumetric water content | theta | 3 | 16 | -0.2 | Depth level 2 (20 cm below surface) | Moisture state / transport driver | Volumetric water content controls gas-filled porosity and effective diffusivity in the porous medium. | LEO Center | LEO-Center-Inventory.xlsx | 5TM | 240 | LEO-C_16_3_2_5TM | leo_center.datavalues | dv.sensorid = 240 AND dv.variableid = 6 | LOCALDATETIME | DATAVALUE | % | % | identity (keep physical units in SQL; convert later in Python) | Hill slope center | Subsurface point at x=3.0, y=16.0, depth=20 cm. | Core moisture measurement for coupling hydrologic state to subsurface gas transport. | 2013-07-25 | 2018-08-13 | Oracle DATACATALOG validated in Oracle on 2026-04-15. Inventory window: 2013-09-11 to present. | SELECT dv.localdatetime, dv.datavalue FROM leo_center.datavalues dv WHERE dv.sensorid = 240 AND dv.variableid = 6 AND dv.localdatetime >= DATE '2013-07-25' ORDER BY dv.localdatetime; | Yes - Oracle DATACATALOG validated in Oracle on 2026-04-15. | 6 | VWC | Volumetric water content | % | SELECT v.variableid, v.variablecode, v.variablename, u.unitsabbreviation FROM leo_center.variables v LEFT JOIN leo_center.units u ON v.variableunitsid = u.unitsid WHERE v.variableid = 6;
Volumetric water content | theta | 3 | 16 | -0.05 | Depth level 1 (5 cm below surface) | Moisture state / transport driver | Volumetric water content controls gas-filled porosity and effective diffusivity in the porous medium. | LEO Center | LEO-Center-Inventory.xlsx | 5TM | 86 | LEO-C_16_3_1_5TM | leo_center.datavalues | dv.sensorid = 86 AND dv.variableid = 6 | LOCALDATETIME | DATAVALUE | % | % | identity (keep physical units in SQL; convert later in Python) | Hill slope center | Subsurface point at x=3.0, y=16.0, depth=5 cm. | Core moisture measurement for coupling hydrologic state to subsurface gas transport. | 2013-07-25 | 2018-08-13 | Oracle DATACATALOG validated in Oracle on 2026-04-15. Inventory window: 2013-09-11 to 2018-03-08. | SELECT dv.localdatetime, dv.datavalue FROM leo_center.datavalues dv WHERE dv.sensorid = 86 AND dv.variableid = 6 AND dv.localdatetime >= DATE '2013-07-25' ORDER BY dv.localdatetime; | Yes - Oracle DATACATALOG validated in Oracle on 2026-04-15. | 6 | VWC | Volumetric water content | % | SELECT v.variableid, v.variablecode, v.variablename, u.unitsabbreviation FROM leo_center.variables v LEFT JOIN leo_center.units u ON v.variableunitsid = u.unitsid WHERE v.variableid = 6;
Volumetric water content | theta | 4 | 16 | -0.35 | Depth level 3 (35 cm below surface) | Moisture state / transport driver | Volumetric water content controls gas-filled porosity and effective diffusivity in the porous medium. | LEO Center | LEO-Center-Inventory.xlsx | 5TM | 350 | LEO-C_16_4_3_5TM | leo_center.datavalues | dv.sensorid = 350 AND dv.variableid = 6 | LOCALDATETIME | DATAVALUE | % | % | identity (keep physical units in SQL; convert later in Python) | Hill slope center | Subsurface point at x=4.0, y=16.0, depth=35 cm. | Core moisture measurement for coupling hydrologic state to subsurface gas transport. | 2013-07-25 | 2018-08-13 | Oracle DATACATALOG validated in Oracle on 2026-04-15. Inventory window: 2013-09-11 to present. | SELECT dv.localdatetime, dv.datavalue FROM leo_center.datavalues dv WHERE dv.sensorid = 350 AND dv.variableid = 6 AND dv.localdatetime >= DATE '2013-07-25' ORDER BY dv.localdatetime; | Yes - Oracle DATACATALOG validated in Oracle on 2026-04-15. | 6 | VWC | Volumetric water content | % | SELECT v.variableid, v.variablecode, v.variablename, u.unitsabbreviation FROM leo_center.variables v LEFT JOIN leo_center.units u ON v.variableunitsid = u.unitsid WHERE v.variableid = 6;
Volumetric water content | theta | 4 | 16 | -0.2 | Depth level 2 (20 cm below surface) | Moisture state / transport driver | Volumetric water content controls gas-filled porosity and effective diffusivity in the porous medium. | LEO Center | LEO-Center-Inventory.xlsx | 5TM | 241 | LEO-C_16_4_2_5TM | leo_center.datavalues | dv.sensorid = 241 AND dv.variableid = 6 | LOCALDATETIME | DATAVALUE | % | % | identity (keep physical units in SQL; convert later in Python) | Hill slope center | Subsurface point at x=4.0, y=16.0, depth=20 cm. | Core moisture measurement for coupling hydrologic state to subsurface gas transport. | 2013-07-25 | 2018-08-13 | Oracle DATACATALOG validated in Oracle on 2026-04-15. Inventory window: 2013-09-11 to present. | SELECT dv.localdatetime, dv.datavalue FROM leo_center.datavalues dv WHERE dv.sensorid = 241 AND dv.variableid = 6 AND dv.localdatetime >= DATE '2013-07-25' ORDER BY dv.localdatetime; | Yes - Oracle DATACATALOG validated in Oracle on 2026-04-15. | 6 | VWC | Volumetric water content | % | SELECT v.variableid, v.variablecode, v.variablename, u.unitsabbreviation FROM leo_center.variables v LEFT JOIN leo_center.units u ON v.variableunitsid = u.unitsid WHERE v.variableid = 6;
Volumetric water content | theta | 4 | 16 | -0.05 | Depth level 1 (5 cm below surface) | Moisture state / transport driver | Volumetric water content controls gas-filled porosity and effective diffusivity in the porous medium. | LEO Center | LEO-Center-Inventory.xlsx | 5TM | 87 | LEO-C_16_4_1_5TM | leo_center.datavalues | dv.sensorid = 87 AND dv.variableid = 6 | LOCALDATETIME | DATAVALUE | % | % | identity (keep physical units in SQL; convert later in Python) | Hill slope center | Subsurface point at x=4.0, y=16.0, depth=5 cm. | Core moisture measurement for coupling hydrologic state to subsurface gas transport. | 2013-07-25 | 2018-08-13 | Oracle DATACATALOG validated in Oracle on 2026-04-15. Inventory window: 2013-09-11 to 2025-03-14. | SELECT dv.localdatetime, dv.datavalue FROM leo_center.datavalues dv WHERE dv.sensorid = 87 AND dv.variableid = 6 AND dv.localdatetime >= DATE '2013-07-25' ORDER BY dv.localdatetime; | Yes - Oracle DATACATALOG validated in Oracle on 2026-04-15. | 6 | VWC | Volumetric water content | % | SELECT v.variableid, v.variablecode, v.variablename, u.unitsabbreviation FROM leo_center.variables v LEFT JOIN leo_center.units u ON v.variableunitsid = u.unitsid WHERE v.variableid = 6;
Volumetric water content | theta | 5 | 16 | -0.5 | Depth level 4 (50 cm below surface) | Moisture state / transport driver | Volumetric water content controls gas-filled porosity and effective diffusivity in the porous medium. | LEO Center | LEO-Center-Inventory.xlsx | 5TM | 429 | LEO-C_16_5_4_5TM | leo_center.datavalues | dv.sensorid = 429 AND dv.variableid = 6 | LOCALDATETIME | DATAVALUE | % | % | identity (keep physical units in SQL; convert later in Python) | Hill slope center | Subsurface point at x=5.0, y=16.0, depth=50 cm. | Core moisture measurement for coupling hydrologic state to subsurface gas transport. | 2013-07-25 | 2018-08-13 | Oracle DATACATALOG validated in Oracle on 2026-04-15. Inventory window: 2013-09-11 to present. | SELECT dv.localdatetime, dv.datavalue FROM leo_center.datavalues dv WHERE dv.sensorid = 429 AND dv.variableid = 6 AND dv.localdatetime >= DATE '2013-07-25' ORDER BY dv.localdatetime; | Yes - Oracle DATACATALOG validated in Oracle on 2026-04-15. | 6 | VWC | Volumetric water content | % | SELECT v.variableid, v.variablecode, v.variablename, u.unitsabbreviation FROM leo_center.variables v LEFT JOIN leo_center.units u ON v.variableunitsid = u.unitsid WHERE v.variableid = 6;
Volumetric water content | theta | 5 | 16 | -0.2 | Depth level 2 (20 cm below surface) | Moisture state / transport driver | Volumetric water content controls gas-filled porosity and effective diffusivity in the porous medium. | LEO Center | LEO-Center-Inventory.xlsx | 5TM | 242 | LEO-C_16_5_2_5TM | leo_center.datavalues | dv.sensorid = 242 AND dv.variableid = 6 | LOCALDATETIME | DATAVALUE | % | % | identity (keep physical units in SQL; convert later in Python) | Hill slope center | Subsurface point at x=5.0, y=16.0, depth=20 cm. | Core moisture measurement for coupling hydrologic state to subsurface gas transport. | 2013-07-25 | 2018-08-13 | Oracle DATACATALOG validated in Oracle on 2026-04-15. Inventory window: 2013-09-11 to 2021-01-26. | SELECT dv.localdatetime, dv.datavalue FROM leo_center.datavalues dv WHERE dv.sensorid = 242 AND dv.variableid = 6 AND dv.localdatetime >= DATE '2013-07-25' ORDER BY dv.localdatetime; | Yes - Oracle DATACATALOG validated in Oracle on 2026-04-15. | 6 | VWC | Volumetric water content | % | SELECT v.variableid, v.variablecode, v.variablename, u.unitsabbreviation FROM leo_center.variables v LEFT JOIN leo_center.units u ON v.variableunitsid = u.unitsid WHERE v.variableid = 6;
Volumetric water content | theta | 5 | 16 | -0.05 | Depth level 1 (5 cm below surface) | Moisture state / transport driver | Volumetric water content controls gas-filled porosity and effective diffusivity in the porous medium. | LEO Center | LEO-Center-Inventory.xlsx | 5TM | 88 | LEO-C_16_5_1_5TM | leo_center.datavalues | dv.sensorid = 88 AND dv.variableid = 6 | LOCALDATETIME | DATAVALUE | % | % | identity (keep physical units in SQL; convert later in Python) | Hill slope center | Subsurface point at x=5.0, y=16.0, depth=5 cm. | Core moisture measurement for coupling hydrologic state to subsurface gas transport. | 2013-07-25 | 2018-08-13 | Oracle DATACATALOG validated in Oracle on 2026-04-15. Inventory window: 2013-09-11 to 2021-08-13. | SELECT dv.localdatetime, dv.datavalue FROM leo_center.datavalues dv WHERE dv.sensorid = 88 AND dv.variableid = 6 AND dv.localdatetime >= DATE '2013-07-25' ORDER BY dv.localdatetime; | Yes - Oracle DATACATALOG validated in Oracle on 2026-04-15. | 6 | VWC | Volumetric water content | % | SELECT v.variableid, v.variablecode, v.variablename, u.unitsabbreviation FROM leo_center.variables v LEFT JOIN leo_center.units u ON v.variableunitsid = u.unitsid WHERE v.variableid = 6;
Volumetric water content | theta | -5 | 18 | -0.35 | Depth level 3 (35 cm below surface) | Moisture state / transport driver | Volumetric water content controls gas-filled porosity and effective diffusivity in the porous medium. | LEO Center | LEO-Center-Inventory.xlsx | 5TM | 351 | LEO-C_18_-5_3_5TM | leo_center.datavalues | dv.sensorid = 351 AND dv.variableid = 6 | LOCALDATETIME | DATAVALUE | % | % | identity (keep physical units in SQL; convert later in Python) | Hill slope center | Subsurface point at x=-5.0, y=18.0, depth=35 cm. | Core moisture measurement for coupling hydrologic state to subsurface gas transport. | 2013-07-25 | 2018-08-13 | Oracle DATACATALOG validated in Oracle on 2026-04-15. Inventory window: 2013-09-11 to 2018-02-28. | SELECT dv.localdatetime, dv.datavalue FROM leo_center.datavalues dv WHERE dv.sensorid = 351 AND dv.variableid = 6 AND dv.localdatetime >= DATE '2013-07-25' ORDER BY dv.localdatetime; | Yes - Oracle DATACATALOG validated in Oracle on 2026-04-15. | 6 | VWC | Volumetric water content | % | SELECT v.variableid, v.variablecode, v.variablename, u.unitsabbreviation FROM leo_center.variables v LEFT JOIN leo_center.units u ON v.variableunitsid = u.unitsid WHERE v.variableid = 6;
Volumetric water content | theta | -5 | 18 | -0.2 | Depth level 2 (20 cm below surface) | Moisture state / transport driver | Volumetric water content controls gas-filled porosity and effective diffusivity in the porous medium. | LEO Center | LEO-Center-Inventory.xlsx | 5TM | 243 | LEO-C_18_-5_2_5TM | leo_center.datavalues | dv.sensorid = 243 AND dv.variableid = 6 | LOCALDATETIME | DATAVALUE | % | % | identity (keep physical units in SQL; convert later in Python) | Hill slope center | Subsurface point at x=-5.0, y=18.0, depth=20 cm. | Core moisture measurement for coupling hydrologic state to subsurface gas transport. | 2013-07-25 | 2018-08-13 | Oracle DATACATALOG validated in Oracle on 2026-04-15. Inventory window: 2013-09-11 to present. | SELECT dv.localdatetime, dv.datavalue FROM leo_center.datavalues dv WHERE dv.sensorid = 243 AND dv.variableid = 6 AND dv.localdatetime >= DATE '2013-07-25' ORDER BY dv.localdatetime; | Yes - Oracle DATACATALOG validated in Oracle on 2026-04-15. | 6 | VWC | Volumetric water content | % | SELECT v.variableid, v.variablecode, v.variablename, u.unitsabbreviation FROM leo_center.variables v LEFT JOIN leo_center.units u ON v.variableunitsid = u.unitsid WHERE v.variableid = 6;
Volumetric water content | theta | -5 | 18 | -0.05 | Depth level 1 (5 cm below surface) | Moisture state / transport driver | Volumetric water content controls gas-filled porosity and effective diffusivity in the porous medium. | LEO Center | LEO-Center-Inventory.xlsx | 5TM | 89 | LEO-C_18_-5_1_5TM | leo_center.datavalues | dv.sensorid = 89 AND dv.variableid = 6 | LOCALDATETIME | DATAVALUE | % | % | identity (keep physical units in SQL; convert later in Python) | Hill slope center | Subsurface point at x=-5.0, y=18.0, depth=5 cm. | Core moisture measurement for coupling hydrologic state to subsurface gas transport. | 2013-07-25 | 2018-08-13 | Oracle DATACATALOG validated in Oracle on 2026-04-15. Inventory window: 2013-09-11 to 2022-08-02. | SELECT dv.localdatetime, dv.datavalue FROM leo_center.datavalues dv WHERE dv.sensorid = 89 AND dv.variableid = 6 AND dv.localdatetime >= DATE '2013-07-25' ORDER BY dv.localdatetime; | Yes - Oracle DATACATALOG validated in Oracle on 2026-04-15. | 6 | VWC | Volumetric water content | % | SELECT v.variableid, v.variablecode, v.variablename, u.unitsabbreviation FROM leo_center.variables v LEFT JOIN leo_center.units u ON v.variableunitsid = u.unitsid WHERE v.variableid = 6;
Volumetric water content | theta | -4 | 18 | -0.85 | Depth level 5 (85 cm below surface) | Moisture state / transport driver | Volumetric water content controls gas-filled porosity and effective diffusivity in the porous medium. | LEO Center | LEO-Center-Inventory.xlsx | 5TM | 484 | LEO-C_18_-4_5_5TM | leo_center.datavalues | dv.sensorid = 484 AND dv.variableid = 6 | LOCALDATETIME | DATAVALUE | % | % | identity (keep physical units in SQL; convert later in Python) | Hill slope center | Subsurface point at x=-4.0, y=18.0, depth=85 cm. | Core moisture measurement for coupling hydrologic state to subsurface gas transport. | 2013-07-25 | 2018-08-13 | Oracle DATACATALOG validated in Oracle on 2026-04-15. Inventory window: 2013-09-11 to present. | SELECT dv.localdatetime, dv.datavalue FROM leo_center.datavalues dv WHERE dv.sensorid = 484 AND dv.variableid = 6 AND dv.localdatetime >= DATE '2013-07-25' ORDER BY dv.localdatetime; | Yes - Oracle DATACATALOG validated in Oracle on 2026-04-15. | 6 | VWC | Volumetric water content | % | SELECT v.variableid, v.variablecode, v.variablename, u.unitsabbreviation FROM leo_center.variables v LEFT JOIN leo_center.units u ON v.variableunitsid = u.unitsid WHERE v.variableid = 6;
Volumetric water content | theta | -4 | 18 | -0.5 | Depth level 4 (50 cm below surface) | Moisture state / transport driver | Volumetric water content controls gas-filled porosity and effective diffusivity in the porous medium. | LEO Center | LEO-Center-Inventory.xlsx | 5TM | 430 | LEO-C_18_-4_4_5TM | leo_center.datavalues | dv.sensorid = 430 AND dv.variableid = 6 | LOCALDATETIME | DATAVALUE | % | % | identity (keep physical units in SQL; convert later in Python) | Hill slope center | Subsurface point at x=-4.0, y=18.0, depth=50 cm. | Core moisture measurement for coupling hydrologic state to subsurface gas transport. | 2013-07-25 | 2018-08-13 | Oracle DATACATALOG validated in Oracle on 2026-04-15. Inventory window: 2013-09-11 to 2018-07-26. | SELECT dv.localdatetime, dv.datavalue FROM leo_center.datavalues dv WHERE dv.sensorid = 430 AND dv.variableid = 6 AND dv.localdatetime >= DATE '2013-07-25' ORDER BY dv.localdatetime; | Yes - Oracle DATACATALOG validated in Oracle on 2026-04-15. | 6 | VWC | Volumetric water content | % | SELECT v.variableid, v.variablecode, v.variablename, u.unitsabbreviation FROM leo_center.variables v LEFT JOIN leo_center.units u ON v.variableunitsid = u.unitsid WHERE v.variableid = 6;
Volumetric water content | theta | -4 | 18 | -0.2 | Depth level 2 (20 cm below surface) | Moisture state / transport driver | Volumetric water content controls gas-filled porosity and effective diffusivity in the porous medium. | LEO Center | LEO-Center-Inventory.xlsx | 5TM | 244 | LEO-C_18_-4_2_5TM | leo_center.datavalues | dv.sensorid = 244 AND dv.variableid = 6 | LOCALDATETIME | DATAVALUE | % | % | identity (keep physical units in SQL; convert later in Python) | Hill slope center | Subsurface point at x=-4.0, y=18.0, depth=20 cm. | Core moisture measurement for coupling hydrologic state to subsurface gas transport. | 2013-07-25 | 2018-08-13 | Oracle DATACATALOG validated in Oracle on 2026-04-15. Inventory window: 2013-09-11 to 2025-10-05. | SELECT dv.localdatetime, dv.datavalue FROM leo_center.datavalues dv WHERE dv.sensorid = 244 AND dv.variableid = 6 AND dv.localdatetime >= DATE '2013-07-25' ORDER BY dv.localdatetime; | Yes - Oracle DATACATALOG validated in Oracle on 2026-04-15. | 6 | VWC | Volumetric water content | % | SELECT v.variableid, v.variablecode, v.variablename, u.unitsabbreviation FROM leo_center.variables v LEFT JOIN leo_center.units u ON v.variableunitsid = u.unitsid WHERE v.variableid = 6;
Volumetric water content | theta | -4 | 18 | -0.05 | Depth level 1 (5 cm below surface) | Moisture state / transport driver | Volumetric water content controls gas-filled porosity and effective diffusivity in the porous medium. | LEO Center | LEO-Center-Inventory.xlsx | 5TM | 90 | LEO-C_18_-4_1_5TM | leo_center.datavalues | dv.sensorid = 90 AND dv.variableid = 6 | LOCALDATETIME | DATAVALUE | % | % | identity (keep physical units in SQL; convert later in Python) | Hill slope center | Subsurface point at x=-4.0, y=18.0, depth=5 cm. | Core moisture measurement for coupling hydrologic state to subsurface gas transport. | 2013-07-25 | 2018-08-13 | Oracle DATACATALOG validated in Oracle on 2026-04-15. Inventory window: 2013-09-11 to 2017-04-05. | SELECT dv.localdatetime, dv.datavalue FROM leo_center.datavalues dv WHERE dv.sensorid = 90 AND dv.variableid = 6 AND dv.localdatetime >= DATE '2013-07-25' ORDER BY dv.localdatetime; | Yes - Oracle DATACATALOG validated in Oracle on 2026-04-15. | 6 | VWC | Volumetric water content | % | SELECT v.variableid, v.variablecode, v.variablename, u.unitsabbreviation FROM leo_center.variables v LEFT JOIN leo_center.units u ON v.variableunitsid = u.unitsid WHERE v.variableid = 6;
Volumetric water content | theta | -3 | 18 | -0.35 | Depth level 3 (35 cm below surface) | Moisture state / transport driver | Volumetric water content controls gas-filled porosity and effective diffusivity in the porous medium. | LEO Center | LEO-Center-Inventory.xlsx | 5TM | 352 | LEO-C_18_-3_3_5TM | leo_center.datavalues | dv.sensorid = 352 AND dv.variableid = 6 | LOCALDATETIME | DATAVALUE | % | % | identity (keep physical units in SQL; convert later in Python) | Hill slope center | Subsurface point at x=-3.0, y=18.0, depth=35 cm. | Core moisture measurement for coupling hydrologic state to subsurface gas transport. | 2013-07-25 | 2018-08-13 | Oracle DATACATALOG validated in Oracle on 2026-04-15. Inventory window: 2013-09-11 to 2018-01-29. | SELECT dv.localdatetime, dv.datavalue FROM leo_center.datavalues dv WHERE dv.sensorid = 352 AND dv.variableid = 6 AND dv.localdatetime >= DATE '2013-07-25' ORDER BY dv.localdatetime; | Yes - Oracle DATACATALOG validated in Oracle on 2026-04-15. | 6 | VWC | Volumetric water content | % | SELECT v.variableid, v.variablecode, v.variablename, u.unitsabbreviation FROM leo_center.variables v LEFT JOIN leo_center.units u ON v.variableunitsid = u.unitsid WHERE v.variableid = 6;
Volumetric water content | theta | -3 | 18 | -0.2 | Depth level 2 (20 cm below surface) | Moisture state / transport driver | Volumetric water content controls gas-filled porosity and effective diffusivity in the porous medium. | LEO Center | LEO-Center-Inventory.xlsx | 5TM | 245 | LEO-C_18_-3_2_5TM | leo_center.datavalues | dv.sensorid = 245 AND dv.variableid = 6 | LOCALDATETIME | DATAVALUE | % | % | identity (keep physical units in SQL; convert later in Python) | Hill slope center | Subsurface point at x=-3.0, y=18.0, depth=20 cm. | Core moisture measurement for coupling hydrologic state to subsurface gas transport. | 2013-07-25 | 2018-08-13 | Oracle DATACATALOG validated in Oracle on 2026-04-15. Inventory window: 2013-09-11 to 2017-02-04. | SELECT dv.localdatetime, dv.datavalue FROM leo_center.datavalues dv WHERE dv.sensorid = 245 AND dv.variableid = 6 AND dv.localdatetime >= DATE '2013-07-25' ORDER BY dv.localdatetime; | Yes - Oracle DATACATALOG validated in Oracle on 2026-04-15. | 6 | VWC | Volumetric water content | % | SELECT v.variableid, v.variablecode, v.variablename, u.unitsabbreviation FROM leo_center.variables v LEFT JOIN leo_center.units u ON v.variableunitsid = u.unitsid WHERE v.variableid = 6;
Volumetric water content | theta | -3 | 18 | -0.05 | Depth level 1 (5 cm below surface) | Moisture state / transport driver | Volumetric water content controls gas-filled porosity and effective diffusivity in the porous medium. | LEO Center | LEO-Center-Inventory.xlsx | 5TM | 91 | LEO-C_18_-3_1_5TM | leo_center.datavalues | dv.sensorid = 91 AND dv.variableid = 6 | LOCALDATETIME | DATAVALUE | % | % | identity (keep physical units in SQL; convert later in Python) | Hill slope center | Subsurface point at x=-3.0, y=18.0, depth=5 cm. | Core moisture measurement for coupling hydrologic state to subsurface gas transport. | 2013-07-25 | 2018-08-13 | Oracle DATACATALOG validated in Oracle on 2026-04-15. Inventory window: 2013-09-11 to 2018-05-14. | SELECT dv.localdatetime, dv.datavalue FROM leo_center.datavalues dv WHERE dv.sensorid = 91 AND dv.variableid = 6 AND dv.localdatetime >= DATE '2013-07-25' ORDER BY dv.localdatetime; | Yes - Oracle DATACATALOG validated in Oracle on 2026-04-15. | 6 | VWC | Volumetric water content | % | SELECT v.variableid, v.variablecode, v.variablename, u.unitsabbreviation FROM leo_center.variables v LEFT JOIN leo_center.units u ON v.variableunitsid = u.unitsid WHERE v.variableid = 6;
Volumetric water content | theta | -2 | 18 | -0.85 | Depth level 5 (85 cm below surface) | Moisture state / transport driver | Volumetric water content controls gas-filled porosity and effective diffusivity in the porous medium. | LEO Center | LEO-Center-Inventory.xlsx | 5TM | 485 | LEO-C_18_-2_5_5TM | leo_center.datavalues | dv.sensorid = 485 AND dv.variableid = 6 | LOCALDATETIME | DATAVALUE | % | % | identity (keep physical units in SQL; convert later in Python) | Hill slope center | Subsurface point at x=-2.0, y=18.0, depth=85 cm. | Core moisture measurement for coupling hydrologic state to subsurface gas transport. | 2013-07-25 | 2018-08-13 | Oracle DATACATALOG validated in Oracle on 2026-04-15. Inventory window: 2013-09-11 to 2014-02-03. | SELECT dv.localdatetime, dv.datavalue FROM leo_center.datavalues dv WHERE dv.sensorid = 485 AND dv.variableid = 6 AND dv.localdatetime >= DATE '2013-07-25' ORDER BY dv.localdatetime; | Yes - Oracle DATACATALOG validated in Oracle on 2026-04-15. | 6 | VWC | Volumetric water content | % | SELECT v.variableid, v.variablecode, v.variablename, u.unitsabbreviation FROM leo_center.variables v LEFT JOIN leo_center.units u ON v.variableunitsid = u.unitsid WHERE v.variableid = 6;
Volumetric water content | theta | -2 | 18 | -0.5 | Depth level 4 (50 cm below surface) | Moisture state / transport driver | Volumetric water content controls gas-filled porosity and effective diffusivity in the porous medium. | LEO Center | LEO-Center-Inventory.xlsx | 5TM | 431 | LEO-C_18_-2_4_5TM | leo_center.datavalues | dv.sensorid = 431 AND dv.variableid = 6 | LOCALDATETIME | DATAVALUE | % | % | identity (keep physical units in SQL; convert later in Python) | Hill slope center | Subsurface point at x=-2.0, y=18.0, depth=50 cm. | Core moisture measurement for coupling hydrologic state to subsurface gas transport. | 2013-07-25 | 2018-08-13 | Oracle DATACATALOG validated in Oracle on 2026-04-15. Inventory window: 2013-09-11 to 2018-02-28. | SELECT dv.localdatetime, dv.datavalue FROM leo_center.datavalues dv WHERE dv.sensorid = 431 AND dv.variableid = 6 AND dv.localdatetime >= DATE '2013-07-25' ORDER BY dv.localdatetime; | Yes - Oracle DATACATALOG validated in Oracle on 2026-04-15. | 6 | VWC | Volumetric water content | % | SELECT v.variableid, v.variablecode, v.variablename, u.unitsabbreviation FROM leo_center.variables v LEFT JOIN leo_center.units u ON v.variableunitsid = u.unitsid WHERE v.variableid = 6;
Volumetric water content | theta | -2 | 18 | -0.2 | Depth level 2 (20 cm below surface) | Moisture state / transport driver | Volumetric water content controls gas-filled porosity and effective diffusivity in the porous medium. | LEO Center | LEO-Center-Inventory.xlsx | 5TM | 246 | LEO-C_18_-2_2_5TM | leo_center.datavalues | dv.sensorid = 246 AND dv.variableid = 6 | LOCALDATETIME | DATAVALUE | % | % | identity (keep physical units in SQL; convert later in Python) | Hill slope center | Subsurface point at x=-2.0, y=18.0, depth=20 cm. | Core moisture measurement for coupling hydrologic state to subsurface gas transport. | 2013-07-25 | 2018-08-13 | Oracle DATACATALOG validated in Oracle on 2026-04-15. Inventory window: 2013-09-11 to present. | SELECT dv.localdatetime, dv.datavalue FROM leo_center.datavalues dv WHERE dv.sensorid = 246 AND dv.variableid = 6 AND dv.localdatetime >= DATE '2013-07-25' ORDER BY dv.localdatetime; | Yes - Oracle DATACATALOG validated in Oracle on 2026-04-15. | 6 | VWC | Volumetric water content | % | SELECT v.variableid, v.variablecode, v.variablename, u.unitsabbreviation FROM leo_center.variables v LEFT JOIN leo_center.units u ON v.variableunitsid = u.unitsid WHERE v.variableid = 6;
Volumetric water content | theta | -2 | 18 | -0.05 | Depth level 1 (5 cm below surface) | Moisture state / transport driver | Volumetric water content controls gas-filled porosity and effective diffusivity in the porous medium. | LEO Center | LEO-Center-Inventory.xlsx | 5TM | 92 | LEO-C_18_-2_1_5TM | leo_center.datavalues | dv.sensorid = 92 AND dv.variableid = 6 | LOCALDATETIME | DATAVALUE | % | % | identity (keep physical units in SQL; convert later in Python) | Hill slope center | Subsurface point at x=-2.0, y=18.0, depth=5 cm. | Core moisture measurement for coupling hydrologic state to subsurface gas transport. | 2013-07-25 | 2018-08-13 | Oracle DATACATALOG validated in Oracle on 2026-04-15. Inventory window: 2013-09-11 to 2018-04-27. | SELECT dv.localdatetime, dv.datavalue FROM leo_center.datavalues dv WHERE dv.sensorid = 92 AND dv.variableid = 6 AND dv.localdatetime >= DATE '2013-07-25' ORDER BY dv.localdatetime; | Yes - Oracle DATACATALOG validated in Oracle on 2026-04-15. | 6 | VWC | Volumetric water content | % | SELECT v.variableid, v.variablecode, v.variablename, u.unitsabbreviation FROM leo_center.variables v LEFT JOIN leo_center.units u ON v.variableunitsid = u.unitsid WHERE v.variableid = 6;
Volumetric water content | theta | -1 | 18 | -0.35 | Depth level 3 (35 cm below surface) | Moisture state / transport driver | Volumetric water content controls gas-filled porosity and effective diffusivity in the porous medium. | LEO Center | LEO-Center-Inventory.xlsx | 5TM | 353 | LEO-C_18_-1_3_5TM | leo_center.datavalues | dv.sensorid = 353 AND dv.variableid = 6 | LOCALDATETIME | DATAVALUE | % | % | identity (keep physical units in SQL; convert later in Python) | Hill slope center | Subsurface point at x=-1.0, y=18.0, depth=35 cm. | Core moisture measurement for coupling hydrologic state to subsurface gas transport. | 2013-07-25 | 2018-08-13 | Oracle DATACATALOG validated in Oracle on 2026-04-15. Inventory window: 2013-09-11 to present. | SELECT dv.localdatetime, dv.datavalue FROM leo_center.datavalues dv WHERE dv.sensorid = 353 AND dv.variableid = 6 AND dv.localdatetime >= DATE '2013-07-25' ORDER BY dv.localdatetime; | Yes - Oracle DATACATALOG validated in Oracle on 2026-04-15. | 6 | VWC | Volumetric water content | % | SELECT v.variableid, v.variablecode, v.variablename, u.unitsabbreviation FROM leo_center.variables v LEFT JOIN leo_center.units u ON v.variableunitsid = u.unitsid WHERE v.variableid = 6;
Volumetric water content | theta | -1 | 18 | -0.2 | Depth level 2 (20 cm below surface) | Moisture state / transport driver | Volumetric water content controls gas-filled porosity and effective diffusivity in the porous medium. | LEO Center | LEO-Center-Inventory.xlsx | 5TM | 247 | LEO-C_18_-1_2_5TM | leo_center.datavalues | dv.sensorid = 247 AND dv.variableid = 6 | LOCALDATETIME | DATAVALUE | % | % | identity (keep physical units in SQL; convert later in Python) | Hill slope center | Subsurface point at x=-1.0, y=18.0, depth=20 cm. | Core moisture measurement for coupling hydrologic state to subsurface gas transport. | 2013-07-25 | 2018-08-13 | Oracle DATACATALOG validated in Oracle on 2026-04-15. Inventory window: 2013-09-11 to 2019-07-18. | SELECT dv.localdatetime, dv.datavalue FROM leo_center.datavalues dv WHERE dv.sensorid = 247 AND dv.variableid = 6 AND dv.localdatetime >= DATE '2013-07-25' ORDER BY dv.localdatetime; | Yes - Oracle DATACATALOG validated in Oracle on 2026-04-15. | 6 | VWC | Volumetric water content | % | SELECT v.variableid, v.variablecode, v.variablename, u.unitsabbreviation FROM leo_center.variables v LEFT JOIN leo_center.units u ON v.variableunitsid = u.unitsid WHERE v.variableid = 6;
Volumetric water content | theta | -1 | 18 | -0.05 | Depth level 1 (5 cm below surface) | Moisture state / transport driver | Volumetric water content controls gas-filled porosity and effective diffusivity in the porous medium. | LEO Center | LEO-Center-Inventory.xlsx | 5TM | 93 | LEO-C_18_-1_1_5TM | leo_center.datavalues | dv.sensorid = 93 AND dv.variableid = 6 | LOCALDATETIME | DATAVALUE | % | % | identity (keep physical units in SQL; convert later in Python) | Hill slope center | Subsurface point at x=-1.0, y=18.0, depth=5 cm. | Core moisture measurement for coupling hydrologic state to subsurface gas transport. | 2013-07-25 | 2018-08-13 | Oracle DATACATALOG validated in Oracle on 2026-04-15. Inventory window: 2013-09-11 to 2023-07-03. | SELECT dv.localdatetime, dv.datavalue FROM leo_center.datavalues dv WHERE dv.sensorid = 93 AND dv.variableid = 6 AND dv.localdatetime >= DATE '2013-07-25' ORDER BY dv.localdatetime; | Yes - Oracle DATACATALOG validated in Oracle on 2026-04-15. | 6 | VWC | Volumetric water content | % | SELECT v.variableid, v.variablecode, v.variablename, u.unitsabbreviation FROM leo_center.variables v LEFT JOIN leo_center.units u ON v.variableunitsid = u.unitsid WHERE v.variableid = 6;
Volumetric water content | theta | 0 | 18 | -0.85 | Depth level 5 (85 cm below surface) | Moisture state / transport driver | Volumetric water content controls gas-filled porosity and effective diffusivity in the porous medium. | LEO Center | LEO-Center-Inventory.xlsx | 5TM | 486 | LEO-C_18_0_5_5TM | leo_center.datavalues | dv.sensorid = 486 AND dv.variableid = 6 | LOCALDATETIME | DATAVALUE | % | % | identity (keep physical units in SQL; convert later in Python) | Hill slope center | Subsurface point at x=0.0, y=18.0, depth=85 cm. | Core moisture measurement for coupling hydrologic state to subsurface gas transport. | 2013-07-25 | 2018-08-13 | Oracle DATACATALOG validated in Oracle on 2026-04-15. Inventory window: 2013-09-15 to 2023-03-25. | SELECT dv.localdatetime, dv.datavalue FROM leo_center.datavalues dv WHERE dv.sensorid = 486 AND dv.variableid = 6 AND dv.localdatetime >= DATE '2013-07-25' ORDER BY dv.localdatetime; | Yes - Oracle DATACATALOG validated in Oracle on 2026-04-15. | 6 | VWC | Volumetric water content | % | SELECT v.variableid, v.variablecode, v.variablename, u.unitsabbreviation FROM leo_center.variables v LEFT JOIN leo_center.units u ON v.variableunitsid = u.unitsid WHERE v.variableid = 6;
Volumetric water content | theta | 0 | 18 | -0.5 | Depth level 4 (50 cm below surface) | Moisture state / transport driver | Volumetric water content controls gas-filled porosity and effective diffusivity in the porous medium. | LEO Center | LEO-Center-Inventory.xlsx | 5TM | 432 | LEO-C_18_0_4_5TM | leo_center.datavalues | dv.sensorid = 432 AND dv.variableid = 6 | LOCALDATETIME | DATAVALUE | % | % | identity (keep physical units in SQL; convert later in Python) | Hill slope center | Subsurface point at x=0.0, y=18.0, depth=50 cm. | Core moisture measurement for coupling hydrologic state to subsurface gas transport. | 2013-07-25 | 2018-08-13 | Oracle DATACATALOG validated in Oracle on 2026-04-15. Inventory window: 2013-09-11 to present. | SELECT dv.localdatetime, dv.datavalue FROM leo_center.datavalues dv WHERE dv.sensorid = 432 AND dv.variableid = 6 AND dv.localdatetime >= DATE '2013-07-25' ORDER BY dv.localdatetime; | Yes - Oracle DATACATALOG validated in Oracle on 2026-04-15. | 6 | VWC | Volumetric water content | % | SELECT v.variableid, v.variablecode, v.variablename, u.unitsabbreviation FROM leo_center.variables v LEFT JOIN leo_center.units u ON v.variableunitsid = u.unitsid WHERE v.variableid = 6;
Volumetric water content | theta | 0 | 18 | -0.2 | Depth level 2 (20 cm below surface) | Moisture state / transport driver | Volumetric water content controls gas-filled porosity and effective diffusivity in the porous medium. | LEO Center | LEO-Center-Inventory.xlsx | 5TM | 248 | LEO-C_18_0_2_5TM | leo_center.datavalues | dv.sensorid = 248 AND dv.variableid = 6 | LOCALDATETIME | DATAVALUE | % | % | identity (keep physical units in SQL; convert later in Python) | Hill slope center | Subsurface point at x=0.0, y=18.0, depth=20 cm. | Core moisture measurement for coupling hydrologic state to subsurface gas transport. | 2013-07-25 | 2018-08-13 | Oracle DATACATALOG validated in Oracle on 2026-04-15. Inventory window: 2013-09-11 to 2025-08-08. | SELECT dv.localdatetime, dv.datavalue FROM leo_center.datavalues dv WHERE dv.sensorid = 248 AND dv.variableid = 6 AND dv.localdatetime >= DATE '2013-07-25' ORDER BY dv.localdatetime; | Yes - Oracle DATACATALOG validated in Oracle on 2026-04-15. | 6 | VWC | Volumetric water content | % | SELECT v.variableid, v.variablecode, v.variablename, u.unitsabbreviation FROM leo_center.variables v LEFT JOIN leo_center.units u ON v.variableunitsid = u.unitsid WHERE v.variableid = 6;
Volumetric water content | theta | 0 | 18 | -0.05 | Depth level 1 (5 cm below surface) | Moisture state / transport driver | Volumetric water content controls gas-filled porosity and effective diffusivity in the porous medium. | LEO Center | LEO-Center-Inventory.xlsx | 5TM | 94 | LEO-C_18_0_1_5TM | leo_center.datavalues | dv.sensorid = 94 AND dv.variableid = 6 | LOCALDATETIME | DATAVALUE | % | % | identity (keep physical units in SQL; convert later in Python) | Hill slope center | Subsurface point at x=0.0, y=18.0, depth=5 cm. | Core moisture measurement for coupling hydrologic state to subsurface gas transport. | 2013-07-25 | 2018-08-13 | Oracle DATACATALOG validated in Oracle on 2026-04-15. Inventory window: 2013-09-11 to 2019-08-18. | SELECT dv.localdatetime, dv.datavalue FROM leo_center.datavalues dv WHERE dv.sensorid = 94 AND dv.variableid = 6 AND dv.localdatetime >= DATE '2013-07-25' ORDER BY dv.localdatetime; | Yes - Oracle DATACATALOG validated in Oracle on 2026-04-15. | 6 | VWC | Volumetric water content | % | SELECT v.variableid, v.variablecode, v.variablename, u.unitsabbreviation FROM leo_center.variables v LEFT JOIN leo_center.units u ON v.variableunitsid = u.unitsid WHERE v.variableid = 6;
Volumetric water content | theta | 1 | 18 | -0.35 | Depth level 3 (35 cm below surface) | Moisture state / transport driver | Volumetric water content controls gas-filled porosity and effective diffusivity in the porous medium. | LEO Center | LEO-Center-Inventory.xlsx | 5TM | 354 | LEO-C_18_1_3_5TM | leo_center.datavalues | dv.sensorid = 354 AND dv.variableid = 6 | LOCALDATETIME | DATAVALUE | % | % | identity (keep physical units in SQL; convert later in Python) | Hill slope center | Subsurface point at x=1.0, y=18.0, depth=35 cm. | Core moisture measurement for coupling hydrologic state to subsurface gas transport. | 2013-07-25 | 2018-08-13 | Oracle DATACATALOG validated in Oracle on 2026-04-15. Inventory window: 2013-09-11 to 2016-01-15. | SELECT dv.localdatetime, dv.datavalue FROM leo_center.datavalues dv WHERE dv.sensorid = 354 AND dv.variableid = 6 AND dv.localdatetime >= DATE '2013-07-25' ORDER BY dv.localdatetime; | Yes - Oracle DATACATALOG validated in Oracle on 2026-04-15. | 6 | VWC | Volumetric water content | % | SELECT v.variableid, v.variablecode, v.variablename, u.unitsabbreviation FROM leo_center.variables v LEFT JOIN leo_center.units u ON v.variableunitsid = u.unitsid WHERE v.variableid = 6;
Volumetric water content | theta | 1 | 18 | -0.2 | Depth level 2 (20 cm below surface) | Moisture state / transport driver | Volumetric water content controls gas-filled porosity and effective diffusivity in the porous medium. | LEO Center | LEO-Center-Inventory.xlsx | 5TM | 249 | LEO-C_18_1_2_5TM | leo_center.datavalues | dv.sensorid = 249 AND dv.variableid = 6 | LOCALDATETIME | DATAVALUE | % | % | identity (keep physical units in SQL; convert later in Python) | Hill slope center | Subsurface point at x=1.0, y=18.0, depth=20 cm. | Core moisture measurement for coupling hydrologic state to subsurface gas transport. | 2013-07-25 | 2018-08-13 | Oracle DATACATALOG validated in Oracle on 2026-04-15. Inventory window: 2013-09-11 to 2018-03-03. | SELECT dv.localdatetime, dv.datavalue FROM leo_center.datavalues dv WHERE dv.sensorid = 249 AND dv.variableid = 6 AND dv.localdatetime >= DATE '2013-07-25' ORDER BY dv.localdatetime; | Yes - Oracle DATACATALOG validated in Oracle on 2026-04-15. | 6 | VWC | Volumetric water content | % | SELECT v.variableid, v.variablecode, v.variablename, u.unitsabbreviation FROM leo_center.variables v LEFT JOIN leo_center.units u ON v.variableunitsid = u.unitsid WHERE v.variableid = 6;
Volumetric water content | theta | 1 | 18 | -0.05 | Depth level 1 (5 cm below surface) | Moisture state / transport driver | Volumetric water content controls gas-filled porosity and effective diffusivity in the porous medium. | LEO Center | LEO-Center-Inventory.xlsx | 5TM | 95 | LEO-C_18_1_1_5TM | leo_center.datavalues | dv.sensorid = 95 AND dv.variableid = 6 | LOCALDATETIME | DATAVALUE | % | % | identity (keep physical units in SQL; convert later in Python) | Hill slope center | Subsurface point at x=1.0, y=18.0, depth=5 cm. | Core moisture measurement for coupling hydrologic state to subsurface gas transport. | 2013-07-25 | 2018-08-13 | Oracle DATACATALOG validated in Oracle on 2026-04-15. Inventory window: 2013-09-11 to 2018-05-27. | SELECT dv.localdatetime, dv.datavalue FROM leo_center.datavalues dv WHERE dv.sensorid = 95 AND dv.variableid = 6 AND dv.localdatetime >= DATE '2013-07-25' ORDER BY dv.localdatetime; | Yes - Oracle DATACATALOG validated in Oracle on 2026-04-15. | 6 | VWC | Volumetric water content | % | SELECT v.variableid, v.variablecode, v.variablename, u.unitsabbreviation FROM leo_center.variables v LEFT JOIN leo_center.units u ON v.variableunitsid = u.unitsid WHERE v.variableid = 6;
Volumetric water content | theta | 2 | 18 | -0.85 | Depth level 5 (85 cm below surface) | Moisture state / transport driver | Volumetric water content controls gas-filled porosity and effective diffusivity in the porous medium. | LEO Center | LEO-Center-Inventory.xlsx | 5TM | 487 | LEO-C_18_2_5_5TM | leo_center.datavalues | dv.sensorid = 487 AND dv.variableid = 6 | LOCALDATETIME | DATAVALUE | % | % | identity (keep physical units in SQL; convert later in Python) | Hill slope center | Subsurface point at x=2.0, y=18.0, depth=85 cm. | Core moisture measurement for coupling hydrologic state to subsurface gas transport. | 2013-07-25 | 2018-08-13 | Oracle DATACATALOG validated in Oracle on 2026-04-15. Inventory window: 2013-09-11 to present. | SELECT dv.localdatetime, dv.datavalue FROM leo_center.datavalues dv WHERE dv.sensorid = 487 AND dv.variableid = 6 AND dv.localdatetime >= DATE '2013-07-25' ORDER BY dv.localdatetime; | Yes - Oracle DATACATALOG validated in Oracle on 2026-04-15. | 6 | VWC | Volumetric water content | % | SELECT v.variableid, v.variablecode, v.variablename, u.unitsabbreviation FROM leo_center.variables v LEFT JOIN leo_center.units u ON v.variableunitsid = u.unitsid WHERE v.variableid = 6;
Volumetric water content | theta | 2 | 18 | -0.5 | Depth level 4 (50 cm below surface) | Moisture state / transport driver | Volumetric water content controls gas-filled porosity and effective diffusivity in the porous medium. | LEO Center | LEO-Center-Inventory.xlsx | 5TM | 433 | LEO-C_18_2_4_5TM | leo_center.datavalues | dv.sensorid = 433 AND dv.variableid = 6 | LOCALDATETIME | DATAVALUE | % | % | identity (keep physical units in SQL; convert later in Python) | Hill slope center | Subsurface point at x=2.0, y=18.0, depth=50 cm. | Core moisture measurement for coupling hydrologic state to subsurface gas transport. | 2013-07-25 | 2018-08-13 | Oracle DATACATALOG validated in Oracle on 2026-04-15. Inventory window: 2013-09-11 to 2022-12-15. | SELECT dv.localdatetime, dv.datavalue FROM leo_center.datavalues dv WHERE dv.sensorid = 433 AND dv.variableid = 6 AND dv.localdatetime >= DATE '2013-07-25' ORDER BY dv.localdatetime; | Yes - Oracle DATACATALOG validated in Oracle on 2026-04-15. | 6 | VWC | Volumetric water content | % | SELECT v.variableid, v.variablecode, v.variablename, u.unitsabbreviation FROM leo_center.variables v LEFT JOIN leo_center.units u ON v.variableunitsid = u.unitsid WHERE v.variableid = 6;
Volumetric water content | theta | 2 | 18 | -0.2 | Depth level 2 (20 cm below surface) | Moisture state / transport driver | Volumetric water content controls gas-filled porosity and effective diffusivity in the porous medium. | LEO Center | LEO-Center-Inventory.xlsx | 5TM | 250 | LEO-C_18_2_2_5TM | leo_center.datavalues | dv.sensorid = 250 AND dv.variableid = 6 | LOCALDATETIME | DATAVALUE | % | % | identity (keep physical units in SQL; convert later in Python) | Hill slope center | Subsurface point at x=2.0, y=18.0, depth=20 cm. | Core moisture measurement for coupling hydrologic state to subsurface gas transport. | 2013-07-25 | 2018-08-13 | Oracle DATACATALOG validated in Oracle on 2026-04-15. Inventory window: 2013-09-11 to 2020-07-30. | SELECT dv.localdatetime, dv.datavalue FROM leo_center.datavalues dv WHERE dv.sensorid = 250 AND dv.variableid = 6 AND dv.localdatetime >= DATE '2013-07-25' ORDER BY dv.localdatetime; | Yes - Oracle DATACATALOG validated in Oracle on 2026-04-15. | 6 | VWC | Volumetric water content | % | SELECT v.variableid, v.variablecode, v.variablename, u.unitsabbreviation FROM leo_center.variables v LEFT JOIN leo_center.units u ON v.variableunitsid = u.unitsid WHERE v.variableid = 6;
Volumetric water content | theta | 2 | 18 | -0.05 | Depth level 1 (5 cm below surface) | Moisture state / transport driver | Volumetric water content controls gas-filled porosity and effective diffusivity in the porous medium. | LEO Center | LEO-Center-Inventory.xlsx | 5TM | 96 | LEO-C_18_2_1_5TM | leo_center.datavalues | dv.sensorid = 96 AND dv.variableid = 6 | LOCALDATETIME | DATAVALUE | % | % | identity (keep physical units in SQL; convert later in Python) | Hill slope center | Subsurface point at x=2.0, y=18.0, depth=5 cm. | Core moisture measurement for coupling hydrologic state to subsurface gas transport. | 2013-07-25 | 2018-08-13 | Oracle DATACATALOG validated in Oracle on 2026-04-15. Inventory window: 2013-09-11 to 2023-07-14. | SELECT dv.localdatetime, dv.datavalue FROM leo_center.datavalues dv WHERE dv.sensorid = 96 AND dv.variableid = 6 AND dv.localdatetime >= DATE '2013-07-25' ORDER BY dv.localdatetime; | Yes - Oracle DATACATALOG validated in Oracle on 2026-04-15. | 6 | VWC | Volumetric water content | % | SELECT v.variableid, v.variablecode, v.variablename, u.unitsabbreviation FROM leo_center.variables v LEFT JOIN leo_center.units u ON v.variableunitsid = u.unitsid WHERE v.variableid = 6;
Volumetric water content | theta | 3 | 18 | -0.35 | Depth level 3 (35 cm below surface) | Moisture state / transport driver | Volumetric water content controls gas-filled porosity and effective diffusivity in the porous medium. | LEO Center | LEO-Center-Inventory.xlsx | 5TM | 355 | LEO-C_18_3_3_5TM | leo_center.datavalues | dv.sensorid = 355 AND dv.variableid = 6 | LOCALDATETIME | DATAVALUE | % | % | identity (keep physical units in SQL; convert later in Python) | Hill slope center | Subsurface point at x=3.0, y=18.0, depth=35 cm. | Core moisture measurement for coupling hydrologic state to subsurface gas transport. | 2013-07-25 | 2018-08-13 | Oracle DATACATALOG validated in Oracle on 2026-04-15. Inventory window: 2013-09-11 to 2025-08-30. | SELECT dv.localdatetime, dv.datavalue FROM leo_center.datavalues dv WHERE dv.sensorid = 355 AND dv.variableid = 6 AND dv.localdatetime >= DATE '2013-07-25' ORDER BY dv.localdatetime; | Yes - Oracle DATACATALOG validated in Oracle on 2026-04-15. | 6 | VWC | Volumetric water content | % | SELECT v.variableid, v.variablecode, v.variablename, u.unitsabbreviation FROM leo_center.variables v LEFT JOIN leo_center.units u ON v.variableunitsid = u.unitsid WHERE v.variableid = 6;
Volumetric water content | theta | 3 | 18 | -0.2 | Depth level 2 (20 cm below surface) | Moisture state / transport driver | Volumetric water content controls gas-filled porosity and effective diffusivity in the porous medium. | LEO Center | LEO-Center-Inventory.xlsx | 5TM | 251 | LEO-C_18_3_2_5TM | leo_center.datavalues | dv.sensorid = 251 AND dv.variableid = 6 | LOCALDATETIME | DATAVALUE | % | % | identity (keep physical units in SQL; convert later in Python) | Hill slope center | Subsurface point at x=3.0, y=18.0, depth=20 cm. | Core moisture measurement for coupling hydrologic state to subsurface gas transport. | 2013-07-25 | 2018-08-13 | Oracle DATACATALOG validated in Oracle on 2026-04-15. Inventory window: 2013-09-11 to 2020-07-25. | SELECT dv.localdatetime, dv.datavalue FROM leo_center.datavalues dv WHERE dv.sensorid = 251 AND dv.variableid = 6 AND dv.localdatetime >= DATE '2013-07-25' ORDER BY dv.localdatetime; | Yes - Oracle DATACATALOG validated in Oracle on 2026-04-15. | 6 | VWC | Volumetric water content | % | SELECT v.variableid, v.variablecode, v.variablename, u.unitsabbreviation FROM leo_center.variables v LEFT JOIN leo_center.units u ON v.variableunitsid = u.unitsid WHERE v.variableid = 6;
Volumetric water content | theta | 3 | 18 | -0.05 | Depth level 1 (5 cm below surface) | Moisture state / transport driver | Volumetric water content controls gas-filled porosity and effective diffusivity in the porous medium. | LEO Center | LEO-Center-Inventory.xlsx | 5TM | 97 | LEO-C_18_3_1_5TM | leo_center.datavalues | dv.sensorid = 97 AND dv.variableid = 6 | LOCALDATETIME | DATAVALUE | % | % | identity (keep physical units in SQL; convert later in Python) | Hill slope center | Subsurface point at x=3.0, y=18.0, depth=5 cm. | Core moisture measurement for coupling hydrologic state to subsurface gas transport. | 2013-07-25 | 2018-08-13 | Oracle DATACATALOG validated in Oracle on 2026-04-15. Inventory window: 2013-09-11 to 2018-01-28. | SELECT dv.localdatetime, dv.datavalue FROM leo_center.datavalues dv WHERE dv.sensorid = 97 AND dv.variableid = 6 AND dv.localdatetime >= DATE '2013-07-25' ORDER BY dv.localdatetime; | Yes - Oracle DATACATALOG validated in Oracle on 2026-04-15. | 6 | VWC | Volumetric water content | % | SELECT v.variableid, v.variablecode, v.variablename, u.unitsabbreviation FROM leo_center.variables v LEFT JOIN leo_center.units u ON v.variableunitsid = u.unitsid WHERE v.variableid = 6;
Volumetric water content | theta | 4 | 18 | -0.85 | Depth level 5 (85 cm below surface) | Moisture state / transport driver | Volumetric water content controls gas-filled porosity and effective diffusivity in the porous medium. | LEO Center | LEO-Center-Inventory.xlsx | 5TM | 488 | LEO-C_18_4_5_5TM | leo_center.datavalues | dv.sensorid = 488 AND dv.variableid = 6 | LOCALDATETIME | DATAVALUE | % | % | identity (keep physical units in SQL; convert later in Python) | Hill slope center | Subsurface point at x=4.0, y=18.0, depth=85 cm. | Core moisture measurement for coupling hydrologic state to subsurface gas transport. | 2013-07-25 | 2018-08-13 | Oracle DATACATALOG validated in Oracle on 2026-04-15. Inventory window: 2013-09-11 to present. | SELECT dv.localdatetime, dv.datavalue FROM leo_center.datavalues dv WHERE dv.sensorid = 488 AND dv.variableid = 6 AND dv.localdatetime >= DATE '2013-07-25' ORDER BY dv.localdatetime; | Yes - Oracle DATACATALOG validated in Oracle on 2026-04-15. | 6 | VWC | Volumetric water content | % | SELECT v.variableid, v.variablecode, v.variablename, u.unitsabbreviation FROM leo_center.variables v LEFT JOIN leo_center.units u ON v.variableunitsid = u.unitsid WHERE v.variableid = 6;
Volumetric water content | theta | 4 | 18 | -0.5 | Depth level 4 (50 cm below surface) | Moisture state / transport driver | Volumetric water content controls gas-filled porosity and effective diffusivity in the porous medium. | LEO Center | LEO-Center-Inventory.xlsx | 5TM | 434 | LEO-C_18_4_4_5TM | leo_center.datavalues | dv.sensorid = 434 AND dv.variableid = 6 | LOCALDATETIME | DATAVALUE | % | % | identity (keep physical units in SQL; convert later in Python) | Hill slope center | Subsurface point at x=4.0, y=18.0, depth=50 cm. | Core moisture measurement for coupling hydrologic state to subsurface gas transport. | 2013-07-25 | 2018-08-13 | Oracle DATACATALOG validated in Oracle on 2026-04-15. Inventory window: 2013-09-11 to 2025-03-22. | SELECT dv.localdatetime, dv.datavalue FROM leo_center.datavalues dv WHERE dv.sensorid = 434 AND dv.variableid = 6 AND dv.localdatetime >= DATE '2013-07-25' ORDER BY dv.localdatetime; | Yes - Oracle DATACATALOG validated in Oracle on 2026-04-15. | 6 | VWC | Volumetric water content | % | SELECT v.variableid, v.variablecode, v.variablename, u.unitsabbreviation FROM leo_center.variables v LEFT JOIN leo_center.units u ON v.variableunitsid = u.unitsid WHERE v.variableid = 6;
Volumetric water content | theta | 4 | 18 | -0.2 | Depth level 2 (20 cm below surface) | Moisture state / transport driver | Volumetric water content controls gas-filled porosity and effective diffusivity in the porous medium. | LEO Center | LEO-Center-Inventory.xlsx | 5TM | 252 | LEO-C_18_4_2_5TM | leo_center.datavalues | dv.sensorid = 252 AND dv.variableid = 6 | LOCALDATETIME | DATAVALUE | % | % | identity (keep physical units in SQL; convert later in Python) | Hill slope center | Subsurface point at x=4.0, y=18.0, depth=20 cm. | Core moisture measurement for coupling hydrologic state to subsurface gas transport. | 2013-07-25 | 2018-08-13 | Oracle DATACATALOG validated in Oracle on 2026-04-15. Inventory window: 2013-09-11 to 2016-01-15. | SELECT dv.localdatetime, dv.datavalue FROM leo_center.datavalues dv WHERE dv.sensorid = 252 AND dv.variableid = 6 AND dv.localdatetime >= DATE '2013-07-25' ORDER BY dv.localdatetime; | Yes - Oracle DATACATALOG validated in Oracle on 2026-04-15. | 6 | VWC | Volumetric water content | % | SELECT v.variableid, v.variablecode, v.variablename, u.unitsabbreviation FROM leo_center.variables v LEFT JOIN leo_center.units u ON v.variableunitsid = u.unitsid WHERE v.variableid = 6;
Volumetric water content | theta | 4 | 18 | -0.05 | Depth level 1 (5 cm below surface) | Moisture state / transport driver | Volumetric water content controls gas-filled porosity and effective diffusivity in the porous medium. | LEO Center | LEO-Center-Inventory.xlsx | 5TM | 98 | LEO-C_18_4_1_5TM | leo_center.datavalues | dv.sensorid = 98 AND dv.variableid = 6 | LOCALDATETIME | DATAVALUE | % | % | identity (keep physical units in SQL; convert later in Python) | Hill slope center | Subsurface point at x=4.0, y=18.0, depth=5 cm. | Core moisture measurement for coupling hydrologic state to subsurface gas transport. | 2013-07-25 | 2018-08-13 | Oracle DATACATALOG validated in Oracle on 2026-04-15. Inventory window: 2013-09-11 to 2018-05-24. | SELECT dv.localdatetime, dv.datavalue FROM leo_center.datavalues dv WHERE dv.sensorid = 98 AND dv.variableid = 6 AND dv.localdatetime >= DATE '2013-07-25' ORDER BY dv.localdatetime; | Yes - Oracle DATACATALOG validated in Oracle on 2026-04-15. | 6 | VWC | Volumetric water content | % | SELECT v.variableid, v.variablecode, v.variablename, u.unitsabbreviation FROM leo_center.variables v LEFT JOIN leo_center.units u ON v.variableunitsid = u.unitsid WHERE v.variableid = 6;
Volumetric water content | theta | 5 | 18 | -0.35 | Depth level 3 (35 cm below surface) | Moisture state / transport driver | Volumetric water content controls gas-filled porosity and effective diffusivity in the porous medium. | LEO Center | LEO-Center-Inventory.xlsx | 5TM | 356 | LEO-C_18_5_3_5TM | leo_center.datavalues | dv.sensorid = 356 AND dv.variableid = 6 | LOCALDATETIME | DATAVALUE | % | % | identity (keep physical units in SQL; convert later in Python) | Hill slope center | Subsurface point at x=5.0, y=18.0, depth=35 cm. | Core moisture measurement for coupling hydrologic state to subsurface gas transport. | 2013-07-25 | 2018-08-13 | Oracle DATACATALOG validated in Oracle on 2026-04-15. Inventory window: 2013-09-11 to present. | SELECT dv.localdatetime, dv.datavalue FROM leo_center.datavalues dv WHERE dv.sensorid = 356 AND dv.variableid = 6 AND dv.localdatetime >= DATE '2013-07-25' ORDER BY dv.localdatetime; | Yes - Oracle DATACATALOG validated in Oracle on 2026-04-15. | 6 | VWC | Volumetric water content | % | SELECT v.variableid, v.variablecode, v.variablename, u.unitsabbreviation FROM leo_center.variables v LEFT JOIN leo_center.units u ON v.variableunitsid = u.unitsid WHERE v.variableid = 6;
Volumetric water content | theta | 5 | 18 | -0.2 | Depth level 2 (20 cm below surface) | Moisture state / transport driver | Volumetric water content controls gas-filled porosity and effective diffusivity in the porous medium. | LEO Center | LEO-Center-Inventory.xlsx | 5TM | 253 | LEO-C_18_5_2_5TM | leo_center.datavalues | dv.sensorid = 253 AND dv.variableid = 6 | LOCALDATETIME | DATAVALUE | % | % | identity (keep physical units in SQL; convert later in Python) | Hill slope center | Subsurface point at x=5.0, y=18.0, depth=20 cm. | Core moisture measurement for coupling hydrologic state to subsurface gas transport. | 2013-07-25 | 2018-08-13 | Oracle DATACATALOG validated in Oracle on 2026-04-15. Inventory window: 2013-09-11 to 2018-02-28. | SELECT dv.localdatetime, dv.datavalue FROM leo_center.datavalues dv WHERE dv.sensorid = 253 AND dv.variableid = 6 AND dv.localdatetime >= DATE '2013-07-25' ORDER BY dv.localdatetime; | Yes - Oracle DATACATALOG validated in Oracle on 2026-04-15. | 6 | VWC | Volumetric water content | % | SELECT v.variableid, v.variablecode, v.variablename, u.unitsabbreviation FROM leo_center.variables v LEFT JOIN leo_center.units u ON v.variableunitsid = u.unitsid WHERE v.variableid = 6;
Volumetric water content | theta | 5 | 18 | -0.05 | Depth level 1 (5 cm below surface) | Moisture state / transport driver | Volumetric water content controls gas-filled porosity and effective diffusivity in the porous medium. | LEO Center | LEO-Center-Inventory.xlsx | 5TM | 99 | LEO-C_18_5_1_5TM | leo_center.datavalues | dv.sensorid = 99 AND dv.variableid = 6 | LOCALDATETIME | DATAVALUE | % | % | identity (keep physical units in SQL; convert later in Python) | Hill slope center | Subsurface point at x=5.0, y=18.0, depth=5 cm. | Core moisture measurement for coupling hydrologic state to subsurface gas transport. | 2013-07-25 | 2018-08-13 | Oracle DATACATALOG validated in Oracle on 2026-04-15. Inventory window: 2013-09-11 to 2018-08-27. | SELECT dv.localdatetime, dv.datavalue FROM leo_center.datavalues dv WHERE dv.sensorid = 99 AND dv.variableid = 6 AND dv.localdatetime >= DATE '2013-07-25' ORDER BY dv.localdatetime; | Yes - Oracle DATACATALOG validated in Oracle on 2026-04-15. | 6 | VWC | Volumetric water content | % | SELECT v.variableid, v.variablecode, v.variablename, u.unitsabbreviation FROM leo_center.variables v LEFT JOIN leo_center.units u ON v.variableunitsid = u.unitsid WHERE v.variableid = 6;
Volumetric water content | theta | -5 | 20 | -0.5 | Depth level 4 (50 cm below surface) | Moisture state / transport driver | Volumetric water content controls gas-filled porosity and effective diffusivity in the porous medium. | LEO Center | LEO-Center-Inventory.xlsx | 5TM | 435 | LEO-C_20_-5_4_5TM | leo_center.datavalues | dv.sensorid = 435 AND dv.variableid = 6 | LOCALDATETIME | DATAVALUE | % | % | identity (keep physical units in SQL; convert later in Python) | Hill slope center | Subsurface point at x=-5.0, y=20.0, depth=50 cm. | Core moisture measurement for coupling hydrologic state to subsurface gas transport. | 2013-07-25 | 2018-08-13 | Oracle DATACATALOG validated in Oracle on 2026-04-15. Inventory window: 2013-09-11 to 2017-12-05. | SELECT dv.localdatetime, dv.datavalue FROM leo_center.datavalues dv WHERE dv.sensorid = 435 AND dv.variableid = 6 AND dv.localdatetime >= DATE '2013-07-25' ORDER BY dv.localdatetime; | Yes - Oracle DATACATALOG validated in Oracle on 2026-04-15. | 6 | VWC | Volumetric water content | % | SELECT v.variableid, v.variablecode, v.variablename, u.unitsabbreviation FROM leo_center.variables v LEFT JOIN leo_center.units u ON v.variableunitsid = u.unitsid WHERE v.variableid = 6;
Volumetric water content | theta | -5 | 20 | -0.2 | Depth level 2 (20 cm below surface) | Moisture state / transport driver | Volumetric water content controls gas-filled porosity and effective diffusivity in the porous medium. | LEO Center | LEO-Center-Inventory.xlsx | 5TM | 254 | LEO-C_20_-5_2_5TM | leo_center.datavalues | dv.sensorid = 254 AND dv.variableid = 6 | LOCALDATETIME | DATAVALUE | % | % | identity (keep physical units in SQL; convert later in Python) | Hill slope center | Subsurface point at x=-5.0, y=20.0, depth=20 cm. | Core moisture measurement for coupling hydrologic state to subsurface gas transport. | 2013-07-25 | 2018-08-13 | Oracle DATACATALOG validated in Oracle on 2026-04-15. Inventory window: 2013-09-11 to 2015-06-01. | SELECT dv.localdatetime, dv.datavalue FROM leo_center.datavalues dv WHERE dv.sensorid = 254 AND dv.variableid = 6 AND dv.localdatetime >= DATE '2013-07-25' ORDER BY dv.localdatetime; | Yes - Oracle DATACATALOG validated in Oracle on 2026-04-15. | 6 | VWC | Volumetric water content | % | SELECT v.variableid, v.variablecode, v.variablename, u.unitsabbreviation FROM leo_center.variables v LEFT JOIN leo_center.units u ON v.variableunitsid = u.unitsid WHERE v.variableid = 6;
Volumetric water content | theta | -5 | 20 | -0.05 | Depth level 1 (5 cm below surface) | Moisture state / transport driver | Volumetric water content controls gas-filled porosity and effective diffusivity in the porous medium. | LEO Center | LEO-Center-Inventory.xlsx | 5TM | 100 | LEO-C_20_-5_1_5TM | leo_center.datavalues | dv.sensorid = 100 AND dv.variableid = 6 | LOCALDATETIME | DATAVALUE | % | % | identity (keep physical units in SQL; convert later in Python) | Hill slope center | Subsurface point at x=-5.0, y=20.0, depth=5 cm. | Core moisture measurement for coupling hydrologic state to subsurface gas transport. | 2013-07-25 | 2018-08-13 | Oracle DATACATALOG validated in Oracle on 2026-04-15. Inventory window: 2013-09-11 to 2020-08-04. | SELECT dv.localdatetime, dv.datavalue FROM leo_center.datavalues dv WHERE dv.sensorid = 100 AND dv.variableid = 6 AND dv.localdatetime >= DATE '2013-07-25' ORDER BY dv.localdatetime; | Yes - Oracle DATACATALOG validated in Oracle on 2026-04-15. | 6 | VWC | Volumetric water content | % | SELECT v.variableid, v.variablecode, v.variablename, u.unitsabbreviation FROM leo_center.variables v LEFT JOIN leo_center.units u ON v.variableunitsid = u.unitsid WHERE v.variableid = 6;
Volumetric water content | theta | -4 | 20 | -0.35 | Depth level 3 (35 cm below surface) | Moisture state / transport driver | Volumetric water content controls gas-filled porosity and effective diffusivity in the porous medium. | LEO Center | LEO-Center-Inventory.xlsx | 5TM | 357 | LEO-C_20_-4_3_5TM | leo_center.datavalues | dv.sensorid = 357 AND dv.variableid = 6 | LOCALDATETIME | DATAVALUE | % | % | identity (keep physical units in SQL; convert later in Python) | Hill slope center | Subsurface point at x=-4.0, y=20.0, depth=35 cm. | Core moisture measurement for coupling hydrologic state to subsurface gas transport. | 2013-07-25 | 2018-08-13 | Oracle DATACATALOG validated in Oracle on 2026-04-15. Inventory window: 2013-09-11 to present. | SELECT dv.localdatetime, dv.datavalue FROM leo_center.datavalues dv WHERE dv.sensorid = 357 AND dv.variableid = 6 AND dv.localdatetime >= DATE '2013-07-25' ORDER BY dv.localdatetime; | Yes - Oracle DATACATALOG validated in Oracle on 2026-04-15. | 6 | VWC | Volumetric water content | % | SELECT v.variableid, v.variablecode, v.variablename, u.unitsabbreviation FROM leo_center.variables v LEFT JOIN leo_center.units u ON v.variableunitsid = u.unitsid WHERE v.variableid = 6;
Volumetric water content | theta | -4 | 20 | -0.2 | Depth level 2 (20 cm below surface) | Moisture state / transport driver | Volumetric water content controls gas-filled porosity and effective diffusivity in the porous medium. | LEO Center | LEO-Center-Inventory.xlsx | 5TM | 255 | LEO-C_20_-4_2_5TM | leo_center.datavalues | dv.sensorid = 255 AND dv.variableid = 6 | LOCALDATETIME | DATAVALUE | % | % | identity (keep physical units in SQL; convert later in Python) | Hill slope center | Subsurface point at x=-4.0, y=20.0, depth=20 cm. | Core moisture measurement for coupling hydrologic state to subsurface gas transport. | 2013-07-25 | 2018-08-13 | Oracle DATACATALOG validated in Oracle on 2026-04-15. Inventory window: 2013-09-11 to present. | SELECT dv.localdatetime, dv.datavalue FROM leo_center.datavalues dv WHERE dv.sensorid = 255 AND dv.variableid = 6 AND dv.localdatetime >= DATE '2013-07-25' ORDER BY dv.localdatetime; | Yes - Oracle DATACATALOG validated in Oracle on 2026-04-15. | 6 | VWC | Volumetric water content | % | SELECT v.variableid, v.variablecode, v.variablename, u.unitsabbreviation FROM leo_center.variables v LEFT JOIN leo_center.units u ON v.variableunitsid = u.unitsid WHERE v.variableid = 6;
Volumetric water content | theta | -4 | 20 | -0.05 | Depth level 1 (5 cm below surface) | Moisture state / transport driver | Volumetric water content controls gas-filled porosity and effective diffusivity in the porous medium. | LEO Center | LEO-Center-Inventory.xlsx | 5TM | 101 | LEO-C_20_-4_1_5TM | leo_center.datavalues | dv.sensorid = 101 AND dv.variableid = 6 | LOCALDATETIME | DATAVALUE | % | % | identity (keep physical units in SQL; convert later in Python) | Hill slope center | Subsurface point at x=-4.0, y=20.0, depth=5 cm. | Core moisture measurement for coupling hydrologic state to subsurface gas transport. | 2013-07-25 | 2018-08-13 | Oracle DATACATALOG validated in Oracle on 2026-04-15. Inventory window: 2013-09-11 to 2018-05-13. | SELECT dv.localdatetime, dv.datavalue FROM leo_center.datavalues dv WHERE dv.sensorid = 101 AND dv.variableid = 6 AND dv.localdatetime >= DATE '2013-07-25' ORDER BY dv.localdatetime; | Yes - Oracle DATACATALOG validated in Oracle on 2026-04-15. | 6 | VWC | Volumetric water content | % | SELECT v.variableid, v.variablecode, v.variablename, u.unitsabbreviation FROM leo_center.variables v LEFT JOIN leo_center.units u ON v.variableunitsid = u.unitsid WHERE v.variableid = 6;
Volumetric water content | theta | -3 | 20 | -0.5 | Depth level 4 (50 cm below surface) | Moisture state / transport driver | Volumetric water content controls gas-filled porosity and effective diffusivity in the porous medium. | LEO Center | LEO-Center-Inventory.xlsx | 5TM | 436 | LEO-C_20_-3_4_5TM | leo_center.datavalues | dv.sensorid = 436 AND dv.variableid = 6 | LOCALDATETIME | DATAVALUE | % | % | identity (keep physical units in SQL; convert later in Python) | Hill slope center | Subsurface point at x=-3.0, y=20.0, depth=50 cm. | Core moisture measurement for coupling hydrologic state to subsurface gas transport. | 2013-07-25 | 2018-08-13 | Oracle DATACATALOG validated in Oracle on 2026-04-15. Inventory window: 2013-09-11 to present. | SELECT dv.localdatetime, dv.datavalue FROM leo_center.datavalues dv WHERE dv.sensorid = 436 AND dv.variableid = 6 AND dv.localdatetime >= DATE '2013-07-25' ORDER BY dv.localdatetime; | Yes - Oracle DATACATALOG validated in Oracle on 2026-04-15. | 6 | VWC | Volumetric water content | % | SELECT v.variableid, v.variablecode, v.variablename, u.unitsabbreviation FROM leo_center.variables v LEFT JOIN leo_center.units u ON v.variableunitsid = u.unitsid WHERE v.variableid = 6;
Volumetric water content | theta | -3 | 20 | -0.2 | Depth level 2 (20 cm below surface) | Moisture state / transport driver | Volumetric water content controls gas-filled porosity and effective diffusivity in the porous medium. | LEO Center | LEO-Center-Inventory.xlsx | 5TM | 256 | LEO-C_20_-3_2_5TM | leo_center.datavalues | dv.sensorid = 256 AND dv.variableid = 6 | LOCALDATETIME | DATAVALUE | % | % | identity (keep physical units in SQL; convert later in Python) | Hill slope center | Subsurface point at x=-3.0, y=20.0, depth=20 cm. | Core moisture measurement for coupling hydrologic state to subsurface gas transport. | 2013-07-25 | 2018-08-13 | Oracle DATACATALOG validated in Oracle on 2026-04-15. Inventory window: 2013-09-11 to 2023-05-26. | SELECT dv.localdatetime, dv.datavalue FROM leo_center.datavalues dv WHERE dv.sensorid = 256 AND dv.variableid = 6 AND dv.localdatetime >= DATE '2013-07-25' ORDER BY dv.localdatetime; | Yes - Oracle DATACATALOG validated in Oracle on 2026-04-15. | 6 | VWC | Volumetric water content | % | SELECT v.variableid, v.variablecode, v.variablename, u.unitsabbreviation FROM leo_center.variables v LEFT JOIN leo_center.units u ON v.variableunitsid = u.unitsid WHERE v.variableid = 6;
Volumetric water content | theta | -3 | 20 | -0.05 | Depth level 1 (5 cm below surface) | Moisture state / transport driver | Volumetric water content controls gas-filled porosity and effective diffusivity in the porous medium. | LEO Center | LEO-Center-Inventory.xlsx | 5TM | 102 | LEO-C_20_-3_1_5TM | leo_center.datavalues | dv.sensorid = 102 AND dv.variableid = 6 | LOCALDATETIME | DATAVALUE | % | % | identity (keep physical units in SQL; convert later in Python) | Hill slope center | Subsurface point at x=-3.0, y=20.0, depth=5 cm. | Core moisture measurement for coupling hydrologic state to subsurface gas transport. | 2013-07-25 | 2018-08-13 | Oracle DATACATALOG validated in Oracle on 2026-04-15. Inventory window: 2013-09-11 to 2018-02-13. | SELECT dv.localdatetime, dv.datavalue FROM leo_center.datavalues dv WHERE dv.sensorid = 102 AND dv.variableid = 6 AND dv.localdatetime >= DATE '2013-07-25' ORDER BY dv.localdatetime; | Yes - Oracle DATACATALOG validated in Oracle on 2026-04-15. | 6 | VWC | Volumetric water content | % | SELECT v.variableid, v.variablecode, v.variablename, u.unitsabbreviation FROM leo_center.variables v LEFT JOIN leo_center.units u ON v.variableunitsid = u.unitsid WHERE v.variableid = 6;
Volumetric water content | theta | -2 | 20 | -0.35 | Depth level 3 (35 cm below surface) | Moisture state / transport driver | Volumetric water content controls gas-filled porosity and effective diffusivity in the porous medium. | LEO Center | LEO-Center-Inventory.xlsx | 5TM | 358 | LEO-C_20_-2_3_5TM | leo_center.datavalues | dv.sensorid = 358 AND dv.variableid = 6 | LOCALDATETIME | DATAVALUE | % | % | identity (keep physical units in SQL; convert later in Python) | Hill slope center | Subsurface point at x=-2.0, y=20.0, depth=35 cm. | Core moisture measurement for coupling hydrologic state to subsurface gas transport. | 2013-07-25 | 2018-08-13 | Oracle DATACATALOG validated in Oracle on 2026-04-15. Inventory window: 2013-09-11 to 2018-01-02. | SELECT dv.localdatetime, dv.datavalue FROM leo_center.datavalues dv WHERE dv.sensorid = 358 AND dv.variableid = 6 AND dv.localdatetime >= DATE '2013-07-25' ORDER BY dv.localdatetime; | Yes - Oracle DATACATALOG validated in Oracle on 2026-04-15. | 6 | VWC | Volumetric water content | % | SELECT v.variableid, v.variablecode, v.variablename, u.unitsabbreviation FROM leo_center.variables v LEFT JOIN leo_center.units u ON v.variableunitsid = u.unitsid WHERE v.variableid = 6;
Volumetric water content | theta | -2 | 20 | -0.2 | Depth level 2 (20 cm below surface) | Moisture state / transport driver | Volumetric water content controls gas-filled porosity and effective diffusivity in the porous medium. | LEO Center | LEO-Center-Inventory.xlsx | 5TM | 257 | LEO-C_20_-2_2_5TM | leo_center.datavalues | dv.sensorid = 257 AND dv.variableid = 6 | LOCALDATETIME | DATAVALUE | % | % | identity (keep physical units in SQL; convert later in Python) | Hill slope center | Subsurface point at x=-2.0, y=20.0, depth=20 cm. | Core moisture measurement for coupling hydrologic state to subsurface gas transport. | 2013-07-25 | 2018-08-13 | Oracle DATACATALOG validated in Oracle on 2026-04-15. Inventory window: 2013-09-11 to 2022-08-16. | SELECT dv.localdatetime, dv.datavalue FROM leo_center.datavalues dv WHERE dv.sensorid = 257 AND dv.variableid = 6 AND dv.localdatetime >= DATE '2013-07-25' ORDER BY dv.localdatetime; | Yes - Oracle DATACATALOG validated in Oracle on 2026-04-15. | 6 | VWC | Volumetric water content | % | SELECT v.variableid, v.variablecode, v.variablename, u.unitsabbreviation FROM leo_center.variables v LEFT JOIN leo_center.units u ON v.variableunitsid = u.unitsid WHERE v.variableid = 6;
Volumetric water content | theta | -2 | 20 | -0.05 | Depth level 1 (5 cm below surface) | Moisture state / transport driver | Volumetric water content controls gas-filled porosity and effective diffusivity in the porous medium. | LEO Center | LEO-Center-Inventory.xlsx | 5TM | 103 | LEO-C_20_-2_1_5TM | leo_center.datavalues | dv.sensorid = 103 AND dv.variableid = 6 | LOCALDATETIME | DATAVALUE | % | % | identity (keep physical units in SQL; convert later in Python) | Hill slope center | Subsurface point at x=-2.0, y=20.0, depth=5 cm. | Core moisture measurement for coupling hydrologic state to subsurface gas transport. | 2013-07-25 | 2018-08-13 | Oracle DATACATALOG validated in Oracle on 2026-04-15. Inventory window: 2013-09-11 to 2023-07-03. | SELECT dv.localdatetime, dv.datavalue FROM leo_center.datavalues dv WHERE dv.sensorid = 103 AND dv.variableid = 6 AND dv.localdatetime >= DATE '2013-07-25' ORDER BY dv.localdatetime; | Yes - Oracle DATACATALOG validated in Oracle on 2026-04-15. | 6 | VWC | Volumetric water content | % | SELECT v.variableid, v.variablecode, v.variablename, u.unitsabbreviation FROM leo_center.variables v LEFT JOIN leo_center.units u ON v.variableunitsid = u.unitsid WHERE v.variableid = 6;
Volumetric water content | theta | -1 | 20 | -0.5 | Depth level 4 (50 cm below surface) | Moisture state / transport driver | Volumetric water content controls gas-filled porosity and effective diffusivity in the porous medium. | LEO Center | LEO-Center-Inventory.xlsx | 5TM | 437 | LEO-C_20_-1_4_5TM | leo_center.datavalues | dv.sensorid = 437 AND dv.variableid = 6 | LOCALDATETIME | DATAVALUE | % | % | identity (keep physical units in SQL; convert later in Python) | Hill slope center | Subsurface point at x=-1.0, y=20.0, depth=50 cm. | Core moisture measurement for coupling hydrologic state to subsurface gas transport. | 2013-07-25 | 2018-08-13 | Oracle DATACATALOG validated in Oracle on 2026-04-15. Inventory window: 2013-09-11 to 2018-01-29. | SELECT dv.localdatetime, dv.datavalue FROM leo_center.datavalues dv WHERE dv.sensorid = 437 AND dv.variableid = 6 AND dv.localdatetime >= DATE '2013-07-25' ORDER BY dv.localdatetime; | Yes - Oracle DATACATALOG validated in Oracle on 2026-04-15. | 6 | VWC | Volumetric water content | % | SELECT v.variableid, v.variablecode, v.variablename, u.unitsabbreviation FROM leo_center.variables v LEFT JOIN leo_center.units u ON v.variableunitsid = u.unitsid WHERE v.variableid = 6;
Volumetric water content | theta | -1 | 20 | -0.2 | Depth level 2 (20 cm below surface) | Moisture state / transport driver | Volumetric water content controls gas-filled porosity and effective diffusivity in the porous medium. | LEO Center | LEO-Center-Inventory.xlsx | 5TM | 258 | LEO-C_20_-1_2_5TM | leo_center.datavalues | dv.sensorid = 258 AND dv.variableid = 6 | LOCALDATETIME | DATAVALUE | % | % | identity (keep physical units in SQL; convert later in Python) | Hill slope center | Subsurface point at x=-1.0, y=20.0, depth=20 cm. | Core moisture measurement for coupling hydrologic state to subsurface gas transport. | 2013-07-25 | 2018-08-13 | Oracle DATACATALOG validated in Oracle on 2026-04-15. Inventory window: 2013-09-11 to 2017-11-18. | SELECT dv.localdatetime, dv.datavalue FROM leo_center.datavalues dv WHERE dv.sensorid = 258 AND dv.variableid = 6 AND dv.localdatetime >= DATE '2013-07-25' ORDER BY dv.localdatetime; | Yes - Oracle DATACATALOG validated in Oracle on 2026-04-15. | 6 | VWC | Volumetric water content | % | SELECT v.variableid, v.variablecode, v.variablename, u.unitsabbreviation FROM leo_center.variables v LEFT JOIN leo_center.units u ON v.variableunitsid = u.unitsid WHERE v.variableid = 6;
Volumetric water content | theta | -1 | 20 | -0.05 | Depth level 1 (5 cm below surface) | Moisture state / transport driver | Volumetric water content controls gas-filled porosity and effective diffusivity in the porous medium. | LEO Center | LEO-Center-Inventory.xlsx | 5TM | 104 | LEO-C_20_-1_1_5TM | leo_center.datavalues | dv.sensorid = 104 AND dv.variableid = 6 | LOCALDATETIME | DATAVALUE | % | % | identity (keep physical units in SQL; convert later in Python) | Hill slope center | Subsurface point at x=-1.0, y=20.0, depth=5 cm. | Core moisture measurement for coupling hydrologic state to subsurface gas transport. | 2013-07-25 | 2018-08-13 | Oracle DATACATALOG validated in Oracle on 2026-04-15. Inventory window: 2013-09-11 to 2018-11-01. | SELECT dv.localdatetime, dv.datavalue FROM leo_center.datavalues dv WHERE dv.sensorid = 104 AND dv.variableid = 6 AND dv.localdatetime >= DATE '2013-07-25' ORDER BY dv.localdatetime; | Yes - Oracle DATACATALOG validated in Oracle on 2026-04-15. | 6 | VWC | Volumetric water content | % | SELECT v.variableid, v.variablecode, v.variablename, u.unitsabbreviation FROM leo_center.variables v LEFT JOIN leo_center.units u ON v.variableunitsid = u.unitsid WHERE v.variableid = 6;
Volumetric water content | theta | 0 | 20 | -0.35 | Depth level 3 (35 cm below surface) | Moisture state / transport driver | Volumetric water content controls gas-filled porosity and effective diffusivity in the porous medium. | LEO Center | LEO-Center-Inventory.xlsx | 5TM | 359 | LEO-C_20_0_3_5TM | leo_center.datavalues | dv.sensorid = 359 AND dv.variableid = 6 | LOCALDATETIME | DATAVALUE | % | % | identity (keep physical units in SQL; convert later in Python) | Hill slope center | Subsurface point at x=0.0, y=20.0, depth=35 cm. | Core moisture measurement for coupling hydrologic state to subsurface gas transport. | 2013-07-25 | 2018-08-13 | Oracle DATACATALOG validated in Oracle on 2026-04-15. Inventory window: 2013-09-23 to 2020-08-17. | SELECT dv.localdatetime, dv.datavalue FROM leo_center.datavalues dv WHERE dv.sensorid = 359 AND dv.variableid = 6 AND dv.localdatetime >= DATE '2013-07-25' ORDER BY dv.localdatetime; | Yes - Oracle DATACATALOG validated in Oracle on 2026-04-15. | 6 | VWC | Volumetric water content | % | SELECT v.variableid, v.variablecode, v.variablename, u.unitsabbreviation FROM leo_center.variables v LEFT JOIN leo_center.units u ON v.variableunitsid = u.unitsid WHERE v.variableid = 6;
Volumetric water content | theta | 0 | 20 | -0.2 | Depth level 2 (20 cm below surface) | Moisture state / transport driver | Volumetric water content controls gas-filled porosity and effective diffusivity in the porous medium. | LEO Center | LEO-Center-Inventory.xlsx | 5TM | 259 | LEO-C_20_0_2_5TM | leo_center.datavalues | dv.sensorid = 259 AND dv.variableid = 6 | LOCALDATETIME | DATAVALUE | % | % | identity (keep physical units in SQL; convert later in Python) | Hill slope center | Subsurface point at x=0.0, y=20.0, depth=20 cm. | Core moisture measurement for coupling hydrologic state to subsurface gas transport. | 2013-07-25 | 2018-08-13 | Oracle DATACATALOG validated in Oracle on 2026-04-15. Inventory window: 2013-09-15 to 2022-07-31. | SELECT dv.localdatetime, dv.datavalue FROM leo_center.datavalues dv WHERE dv.sensorid = 259 AND dv.variableid = 6 AND dv.localdatetime >= DATE '2013-07-25' ORDER BY dv.localdatetime; | Yes - Oracle DATACATALOG validated in Oracle on 2026-04-15. | 6 | VWC | Volumetric water content | % | SELECT v.variableid, v.variablecode, v.variablename, u.unitsabbreviation FROM leo_center.variables v LEFT JOIN leo_center.units u ON v.variableunitsid = u.unitsid WHERE v.variableid = 6;
Volumetric water content | theta | 0 | 20 | -0.05 | Depth level 1 (5 cm below surface) | Moisture state / transport driver | Volumetric water content controls gas-filled porosity and effective diffusivity in the porous medium. | LEO Center | LEO-Center-Inventory.xlsx | 5TM | 105 | LEO-C_20_0_1_5TM | leo_center.datavalues | dv.sensorid = 105 AND dv.variableid = 6 | LOCALDATETIME | DATAVALUE | % | % | identity (keep physical units in SQL; convert later in Python) | Hill slope center | Subsurface point at x=0.0, y=20.0, depth=5 cm. | Core moisture measurement for coupling hydrologic state to subsurface gas transport. | 2013-07-25 | 2018-08-13 | Oracle DATACATALOG validated in Oracle on 2026-04-15. Inventory window: 2013-09-11 to 2019-06-05. | SELECT dv.localdatetime, dv.datavalue FROM leo_center.datavalues dv WHERE dv.sensorid = 105 AND dv.variableid = 6 AND dv.localdatetime >= DATE '2013-07-25' ORDER BY dv.localdatetime; | Yes - Oracle DATACATALOG validated in Oracle on 2026-04-15. | 6 | VWC | Volumetric water content | % | SELECT v.variableid, v.variablecode, v.variablename, u.unitsabbreviation FROM leo_center.variables v LEFT JOIN leo_center.units u ON v.variableunitsid = u.unitsid WHERE v.variableid = 6;
Volumetric water content | theta | 1 | 20 | -0.5 | Depth level 4 (50 cm below surface) | Moisture state / transport driver | Volumetric water content controls gas-filled porosity and effective diffusivity in the porous medium. | LEO Center | LEO-Center-Inventory.xlsx | 5TM | 438 | LEO-C_20_1_4_5TM | leo_center.datavalues | dv.sensorid = 438 AND dv.variableid = 6 | LOCALDATETIME | DATAVALUE | % | % | identity (keep physical units in SQL; convert later in Python) | Hill slope center | Subsurface point at x=1.0, y=20.0, depth=50 cm. | Core moisture measurement for coupling hydrologic state to subsurface gas transport. | 2013-07-25 | 2018-08-13 | Oracle DATACATALOG validated in Oracle on 2026-04-15. Inventory window: 2013-09-11 to 2025-03-22. | SELECT dv.localdatetime, dv.datavalue FROM leo_center.datavalues dv WHERE dv.sensorid = 438 AND dv.variableid = 6 AND dv.localdatetime >= DATE '2013-07-25' ORDER BY dv.localdatetime; | Yes - Oracle DATACATALOG validated in Oracle on 2026-04-15. | 6 | VWC | Volumetric water content | % | SELECT v.variableid, v.variablecode, v.variablename, u.unitsabbreviation FROM leo_center.variables v LEFT JOIN leo_center.units u ON v.variableunitsid = u.unitsid WHERE v.variableid = 6;
Volumetric water content | theta | 1 | 20 | -0.2 | Depth level 2 (20 cm below surface) | Moisture state / transport driver | Volumetric water content controls gas-filled porosity and effective diffusivity in the porous medium. | LEO Center | LEO-Center-Inventory.xlsx | 5TM | 260 | LEO-C_20_1_2_5TM | leo_center.datavalues | dv.sensorid = 260 AND dv.variableid = 6 | LOCALDATETIME | DATAVALUE | % | % | identity (keep physical units in SQL; convert later in Python) | Hill slope center | Subsurface point at x=1.0, y=20.0, depth=20 cm. | Core moisture measurement for coupling hydrologic state to subsurface gas transport. | 2013-07-25 | 2018-08-13 | Oracle DATACATALOG validated in Oracle on 2026-04-15. Inventory window: 2013-09-11 to 2022-12-12. | SELECT dv.localdatetime, dv.datavalue FROM leo_center.datavalues dv WHERE dv.sensorid = 260 AND dv.variableid = 6 AND dv.localdatetime >= DATE '2013-07-25' ORDER BY dv.localdatetime; | Yes - Oracle DATACATALOG validated in Oracle on 2026-04-15. | 6 | VWC | Volumetric water content | % | SELECT v.variableid, v.variablecode, v.variablename, u.unitsabbreviation FROM leo_center.variables v LEFT JOIN leo_center.units u ON v.variableunitsid = u.unitsid WHERE v.variableid = 6;
Volumetric water content | theta | 1 | 20 | -0.05 | Depth level 1 (5 cm below surface) | Moisture state / transport driver | Volumetric water content controls gas-filled porosity and effective diffusivity in the porous medium. | LEO Center | LEO-Center-Inventory.xlsx | 5TM | 106 | LEO-C_20_1_1_5TM | leo_center.datavalues | dv.sensorid = 106 AND dv.variableid = 6 | LOCALDATETIME | DATAVALUE | % | % | identity (keep physical units in SQL; convert later in Python) | Hill slope center | Subsurface point at x=1.0, y=20.0, depth=5 cm. | Core moisture measurement for coupling hydrologic state to subsurface gas transport. | 2013-07-25 | 2018-08-13 | Oracle DATACATALOG validated in Oracle on 2026-04-15. Inventory window: 2013-09-11 to 2017-12-26. | SELECT dv.localdatetime, dv.datavalue FROM leo_center.datavalues dv WHERE dv.sensorid = 106 AND dv.variableid = 6 AND dv.localdatetime >= DATE '2013-07-25' ORDER BY dv.localdatetime; | Yes - Oracle DATACATALOG validated in Oracle on 2026-04-15. | 6 | VWC | Volumetric water content | % | SELECT v.variableid, v.variablecode, v.variablename, u.unitsabbreviation FROM leo_center.variables v LEFT JOIN leo_center.units u ON v.variableunitsid = u.unitsid WHERE v.variableid = 6;
Volumetric water content | theta | 2 | 20 | -0.35 | Depth level 3 (35 cm below surface) | Moisture state / transport driver | Volumetric water content controls gas-filled porosity and effective diffusivity in the porous medium. | LEO Center | LEO-Center-Inventory.xlsx | 5TM | 360 | LEO-C_20_2_3_5TM | leo_center.datavalues | dv.sensorid = 360 AND dv.variableid = 6 | LOCALDATETIME | DATAVALUE | % | % | identity (keep physical units in SQL; convert later in Python) | Hill slope center | Subsurface point at x=2.0, y=20.0, depth=35 cm. | Core moisture measurement for coupling hydrologic state to subsurface gas transport. | 2013-07-25 | 2018-08-13 | Oracle DATACATALOG validated in Oracle on 2026-04-15. Inventory window: 2013-09-11 to 2016-08-17. | SELECT dv.localdatetime, dv.datavalue FROM leo_center.datavalues dv WHERE dv.sensorid = 360 AND dv.variableid = 6 AND dv.localdatetime >= DATE '2013-07-25' ORDER BY dv.localdatetime; | Yes - Oracle DATACATALOG validated in Oracle on 2026-04-15. | 6 | VWC | Volumetric water content | % | SELECT v.variableid, v.variablecode, v.variablename, u.unitsabbreviation FROM leo_center.variables v LEFT JOIN leo_center.units u ON v.variableunitsid = u.unitsid WHERE v.variableid = 6;
Volumetric water content | theta | 2 | 20 | -0.2 | Depth level 2 (20 cm below surface) | Moisture state / transport driver | Volumetric water content controls gas-filled porosity and effective diffusivity in the porous medium. | LEO Center | LEO-Center-Inventory.xlsx | 5TM | 261 | LEO-C_20_2_2_5TM | leo_center.datavalues | dv.sensorid = 261 AND dv.variableid = 6 | LOCALDATETIME | DATAVALUE | % | % | identity (keep physical units in SQL; convert later in Python) | Hill slope center | Subsurface point at x=2.0, y=20.0, depth=20 cm. | Core moisture measurement for coupling hydrologic state to subsurface gas transport. | 2013-07-25 | 2018-08-13 | Oracle DATACATALOG validated in Oracle on 2026-04-15. Inventory window: 2013-09-11 to 2025-03-22. | SELECT dv.localdatetime, dv.datavalue FROM leo_center.datavalues dv WHERE dv.sensorid = 261 AND dv.variableid = 6 AND dv.localdatetime >= DATE '2013-07-25' ORDER BY dv.localdatetime; | Yes - Oracle DATACATALOG validated in Oracle on 2026-04-15. | 6 | VWC | Volumetric water content | % | SELECT v.variableid, v.variablecode, v.variablename, u.unitsabbreviation FROM leo_center.variables v LEFT JOIN leo_center.units u ON v.variableunitsid = u.unitsid WHERE v.variableid = 6;
Volumetric water content | theta | 2 | 20 | -0.05 | Depth level 1 (5 cm below surface) | Moisture state / transport driver | Volumetric water content controls gas-filled porosity and effective diffusivity in the porous medium. | LEO Center | LEO-Center-Inventory.xlsx | 5TM | 107 | LEO-C_20_2_1_5TM | leo_center.datavalues | dv.sensorid = 107 AND dv.variableid = 6 | LOCALDATETIME | DATAVALUE | % | % | identity (keep physical units in SQL; convert later in Python) | Hill slope center | Subsurface point at x=2.0, y=20.0, depth=5 cm. | Core moisture measurement for coupling hydrologic state to subsurface gas transport. | 2013-07-25 | 2018-08-13 | Oracle DATACATALOG validated in Oracle on 2026-04-15. Inventory window: 2013-09-11 to 2018-07-12. | SELECT dv.localdatetime, dv.datavalue FROM leo_center.datavalues dv WHERE dv.sensorid = 107 AND dv.variableid = 6 AND dv.localdatetime >= DATE '2013-07-25' ORDER BY dv.localdatetime; | Yes - Oracle DATACATALOG validated in Oracle on 2026-04-15. | 6 | VWC | Volumetric water content | % | SELECT v.variableid, v.variablecode, v.variablename, u.unitsabbreviation FROM leo_center.variables v LEFT JOIN leo_center.units u ON v.variableunitsid = u.unitsid WHERE v.variableid = 6;
Volumetric water content | theta | 3 | 20 | -0.5 | Depth level 4 (50 cm below surface) | Moisture state / transport driver | Volumetric water content controls gas-filled porosity and effective diffusivity in the porous medium. | LEO Center | LEO-Center-Inventory.xlsx | 5TM | 439 | LEO-C_20_3_4_5TM | leo_center.datavalues | dv.sensorid = 439 AND dv.variableid = 6 | LOCALDATETIME | DATAVALUE | % | % | identity (keep physical units in SQL; convert later in Python) | Hill slope center | Subsurface point at x=3.0, y=20.0, depth=50 cm. | Core moisture measurement for coupling hydrologic state to subsurface gas transport. | 2013-07-25 | 2018-08-13 | Oracle DATACATALOG validated in Oracle on 2026-04-15. Inventory window: 2013-09-11 to 2025-06-15. | SELECT dv.localdatetime, dv.datavalue FROM leo_center.datavalues dv WHERE dv.sensorid = 439 AND dv.variableid = 6 AND dv.localdatetime >= DATE '2013-07-25' ORDER BY dv.localdatetime; | Yes - Oracle DATACATALOG validated in Oracle on 2026-04-15. | 6 | VWC | Volumetric water content | % | SELECT v.variableid, v.variablecode, v.variablename, u.unitsabbreviation FROM leo_center.variables v LEFT JOIN leo_center.units u ON v.variableunitsid = u.unitsid WHERE v.variableid = 6;
Volumetric water content | theta | 3 | 20 | -0.2 | Depth level 2 (20 cm below surface) | Moisture state / transport driver | Volumetric water content controls gas-filled porosity and effective diffusivity in the porous medium. | LEO Center | LEO-Center-Inventory.xlsx | 5TM | 262 | LEO-C_20_3_2_5TM | leo_center.datavalues | dv.sensorid = 262 AND dv.variableid = 6 | LOCALDATETIME | DATAVALUE | % | % | identity (keep physical units in SQL; convert later in Python) | Hill slope center | Subsurface point at x=3.0, y=20.0, depth=20 cm. | Core moisture measurement for coupling hydrologic state to subsurface gas transport. | 2013-07-25 | 2018-08-13 | Oracle DATACATALOG validated in Oracle on 2026-04-15. Inventory window: 2013-09-11 to 2022-12-18. | SELECT dv.localdatetime, dv.datavalue FROM leo_center.datavalues dv WHERE dv.sensorid = 262 AND dv.variableid = 6 AND dv.localdatetime >= DATE '2013-07-25' ORDER BY dv.localdatetime; | Yes - Oracle DATACATALOG validated in Oracle on 2026-04-15. | 6 | VWC | Volumetric water content | % | SELECT v.variableid, v.variablecode, v.variablename, u.unitsabbreviation FROM leo_center.variables v LEFT JOIN leo_center.units u ON v.variableunitsid = u.unitsid WHERE v.variableid = 6;
Volumetric water content | theta | 3 | 20 | -0.05 | Depth level 1 (5 cm below surface) | Moisture state / transport driver | Volumetric water content controls gas-filled porosity and effective diffusivity in the porous medium. | LEO Center | LEO-Center-Inventory.xlsx | 5TM | 108 | LEO-C_20_3_1_5TM | leo_center.datavalues | dv.sensorid = 108 AND dv.variableid = 6 | LOCALDATETIME | DATAVALUE | % | % | identity (keep physical units in SQL; convert later in Python) | Hill slope center | Subsurface point at x=3.0, y=20.0, depth=5 cm. | Core moisture measurement for coupling hydrologic state to subsurface gas transport. | 2013-07-25 | 2018-08-13 | Oracle DATACATALOG validated in Oracle on 2026-04-15. Inventory window: 2013-09-11 to 2018-06-18. | SELECT dv.localdatetime, dv.datavalue FROM leo_center.datavalues dv WHERE dv.sensorid = 108 AND dv.variableid = 6 AND dv.localdatetime >= DATE '2013-07-25' ORDER BY dv.localdatetime; | Yes - Oracle DATACATALOG validated in Oracle on 2026-04-15. | 6 | VWC | Volumetric water content | % | SELECT v.variableid, v.variablecode, v.variablename, u.unitsabbreviation FROM leo_center.variables v LEFT JOIN leo_center.units u ON v.variableunitsid = u.unitsid WHERE v.variableid = 6;
Volumetric water content | theta | 4 | 20 | -0.35 | Depth level 3 (35 cm below surface) | Moisture state / transport driver | Volumetric water content controls gas-filled porosity and effective diffusivity in the porous medium. | LEO Center | LEO-Center-Inventory.xlsx | 5TM | 361 | LEO-C_20_4_3_5TM | leo_center.datavalues | dv.sensorid = 361 AND dv.variableid = 6 | LOCALDATETIME | DATAVALUE | % | % | identity (keep physical units in SQL; convert later in Python) | Hill slope center | Subsurface point at x=4.0, y=20.0, depth=35 cm. | Core moisture measurement for coupling hydrologic state to subsurface gas transport. | 2013-07-25 | 2018-08-13 | Oracle DATACATALOG validated in Oracle on 2026-04-15. Inventory window: 2013-09-11 to 2015-05-31. | SELECT dv.localdatetime, dv.datavalue FROM leo_center.datavalues dv WHERE dv.sensorid = 361 AND dv.variableid = 6 AND dv.localdatetime >= DATE '2013-07-25' ORDER BY dv.localdatetime; | Yes - Oracle DATACATALOG validated in Oracle on 2026-04-15. | 6 | VWC | Volumetric water content | % | SELECT v.variableid, v.variablecode, v.variablename, u.unitsabbreviation FROM leo_center.variables v LEFT JOIN leo_center.units u ON v.variableunitsid = u.unitsid WHERE v.variableid = 6;
Volumetric water content | theta | 4 | 20 | -0.2 | Depth level 2 (20 cm below surface) | Moisture state / transport driver | Volumetric water content controls gas-filled porosity and effective diffusivity in the porous medium. | LEO Center | LEO-Center-Inventory.xlsx | 5TM | 263 | LEO-C_20_4_2_5TM | leo_center.datavalues | dv.sensorid = 263 AND dv.variableid = 6 | LOCALDATETIME | DATAVALUE | % | % | identity (keep physical units in SQL; convert later in Python) | Hill slope center | Subsurface point at x=4.0, y=20.0, depth=20 cm. | Core moisture measurement for coupling hydrologic state to subsurface gas transport. | 2013-07-25 | 2018-08-13 | Oracle DATACATALOG validated in Oracle on 2026-04-15. Inventory window: 2013-09-11 to present. | SELECT dv.localdatetime, dv.datavalue FROM leo_center.datavalues dv WHERE dv.sensorid = 263 AND dv.variableid = 6 AND dv.localdatetime >= DATE '2013-07-25' ORDER BY dv.localdatetime; | Yes - Oracle DATACATALOG validated in Oracle on 2026-04-15. | 6 | VWC | Volumetric water content | % | SELECT v.variableid, v.variablecode, v.variablename, u.unitsabbreviation FROM leo_center.variables v LEFT JOIN leo_center.units u ON v.variableunitsid = u.unitsid WHERE v.variableid = 6;
Volumetric water content | theta | 4 | 20 | -0.05 | Depth level 1 (5 cm below surface) | Moisture state / transport driver | Volumetric water content controls gas-filled porosity and effective diffusivity in the porous medium. | LEO Center | LEO-Center-Inventory.xlsx | 5TM | 109 | LEO-C_20_4_1_5TM | leo_center.datavalues | dv.sensorid = 109 AND dv.variableid = 6 | LOCALDATETIME | DATAVALUE | % | % | identity (keep physical units in SQL; convert later in Python) | Hill slope center | Subsurface point at x=4.0, y=20.0, depth=5 cm. | Core moisture measurement for coupling hydrologic state to subsurface gas transport. | 2013-07-25 | 2018-08-13 | Oracle DATACATALOG validated in Oracle on 2026-04-15. Inventory window: 2013-09-11 to 2018-01-02. | SELECT dv.localdatetime, dv.datavalue FROM leo_center.datavalues dv WHERE dv.sensorid = 109 AND dv.variableid = 6 AND dv.localdatetime >= DATE '2013-07-25' ORDER BY dv.localdatetime; | Yes - Oracle DATACATALOG validated in Oracle on 2026-04-15. | 6 | VWC | Volumetric water content | % | SELECT v.variableid, v.variablecode, v.variablename, u.unitsabbreviation FROM leo_center.variables v LEFT JOIN leo_center.units u ON v.variableunitsid = u.unitsid WHERE v.variableid = 6;
Volumetric water content | theta | 5 | 20 | -0.5 | Depth level 4 (50 cm below surface) | Moisture state / transport driver | Volumetric water content controls gas-filled porosity and effective diffusivity in the porous medium. | LEO Center | LEO-Center-Inventory.xlsx | 5TM | 440 | LEO-C_20_5_4_5TM | leo_center.datavalues | dv.sensorid = 440 AND dv.variableid = 6 | LOCALDATETIME | DATAVALUE | % | % | identity (keep physical units in SQL; convert later in Python) | Hill slope center | Subsurface point at x=5.0, y=20.0, depth=50 cm. | Core moisture measurement for coupling hydrologic state to subsurface gas transport. | 2013-07-25 | 2018-08-13 | Oracle DATACATALOG validated in Oracle on 2026-04-15. Inventory window: 2013-09-11 to 2017-01-10. | SELECT dv.localdatetime, dv.datavalue FROM leo_center.datavalues dv WHERE dv.sensorid = 440 AND dv.variableid = 6 AND dv.localdatetime >= DATE '2013-07-25' ORDER BY dv.localdatetime; | Yes - Oracle DATACATALOG validated in Oracle on 2026-04-15. | 6 | VWC | Volumetric water content | % | SELECT v.variableid, v.variablecode, v.variablename, u.unitsabbreviation FROM leo_center.variables v LEFT JOIN leo_center.units u ON v.variableunitsid = u.unitsid WHERE v.variableid = 6;
Volumetric water content | theta | 5 | 20 | -0.2 | Depth level 2 (20 cm below surface) | Moisture state / transport driver | Volumetric water content controls gas-filled porosity and effective diffusivity in the porous medium. | LEO Center | LEO-Center-Inventory.xlsx | 5TM | 264 | LEO-C_20_5_2_5TM | leo_center.datavalues | dv.sensorid = 264 AND dv.variableid = 6 | LOCALDATETIME | DATAVALUE | % | % | identity (keep physical units in SQL; convert later in Python) | Hill slope center | Subsurface point at x=5.0, y=20.0, depth=20 cm. | Core moisture measurement for coupling hydrologic state to subsurface gas transport. | 2013-07-25 | 2018-08-13 | Oracle DATACATALOG validated in Oracle on 2026-04-15. Inventory window: 2013-09-11 to present. | SELECT dv.localdatetime, dv.datavalue FROM leo_center.datavalues dv WHERE dv.sensorid = 264 AND dv.variableid = 6 AND dv.localdatetime >= DATE '2013-07-25' ORDER BY dv.localdatetime; | Yes - Oracle DATACATALOG validated in Oracle on 2026-04-15. | 6 | VWC | Volumetric water content | % | SELECT v.variableid, v.variablecode, v.variablename, u.unitsabbreviation FROM leo_center.variables v LEFT JOIN leo_center.units u ON v.variableunitsid = u.unitsid WHERE v.variableid = 6;
Volumetric water content | theta | 5 | 20 | -0.05 | Depth level 1 (5 cm below surface) | Moisture state / transport driver | Volumetric water content controls gas-filled porosity and effective diffusivity in the porous medium. | LEO Center | LEO-Center-Inventory.xlsx | 5TM | 110 | LEO-C_20_5_1_5TM | leo_center.datavalues | dv.sensorid = 110 AND dv.variableid = 6 | LOCALDATETIME | DATAVALUE | % | % | identity (keep physical units in SQL; convert later in Python) | Hill slope center | Subsurface point at x=5.0, y=20.0, depth=5 cm. | Core moisture measurement for coupling hydrologic state to subsurface gas transport. | 2013-07-25 | 2018-08-13 | Oracle DATACATALOG validated in Oracle on 2026-04-15. Inventory window: 2013-09-11 to 2016-01-15. | SELECT dv.localdatetime, dv.datavalue FROM leo_center.datavalues dv WHERE dv.sensorid = 110 AND dv.variableid = 6 AND dv.localdatetime >= DATE '2013-07-25' ORDER BY dv.localdatetime; | Yes - Oracle DATACATALOG validated in Oracle on 2026-04-15. | 6 | VWC | Volumetric water content | % | SELECT v.variableid, v.variablecode, v.variablename, u.unitsabbreviation FROM leo_center.variables v LEFT JOIN leo_center.units u ON v.variableunitsid = u.unitsid WHERE v.variableid = 6;
Volumetric water content | theta | -5 | 22 | -0.35 | Depth level 3 (35 cm below surface) | Moisture state / transport driver | Volumetric water content controls gas-filled porosity and effective diffusivity in the porous medium. | LEO Center | LEO-Center-Inventory.xlsx | 5TM | 362 | LEO-C_22_-5_3_5TM | leo_center.datavalues | dv.sensorid = 362 AND dv.variableid = 6 | LOCALDATETIME | DATAVALUE | % | % | identity (keep physical units in SQL; convert later in Python) | Hill slope center | Subsurface point at x=-5.0, y=22.0, depth=35 cm. | Core moisture measurement for coupling hydrologic state to subsurface gas transport. | 2013-07-25 | 2018-08-13 | Oracle DATACATALOG validated in Oracle on 2026-04-15. Inventory window: 2013-09-11 to present. | SELECT dv.localdatetime, dv.datavalue FROM leo_center.datavalues dv WHERE dv.sensorid = 362 AND dv.variableid = 6 AND dv.localdatetime >= DATE '2013-07-25' ORDER BY dv.localdatetime; | Yes - Oracle DATACATALOG validated in Oracle on 2026-04-15. | 6 | VWC | Volumetric water content | % | SELECT v.variableid, v.variablecode, v.variablename, u.unitsabbreviation FROM leo_center.variables v LEFT JOIN leo_center.units u ON v.variableunitsid = u.unitsid WHERE v.variableid = 6;
Volumetric water content | theta | -5 | 22 | -0.2 | Depth level 2 (20 cm below surface) | Moisture state / transport driver | Volumetric water content controls gas-filled porosity and effective diffusivity in the porous medium. | LEO Center | LEO-Center-Inventory.xlsx | 5TM | 265 | LEO-C_22_-5_2_5TM | leo_center.datavalues | dv.sensorid = 265 AND dv.variableid = 6 | LOCALDATETIME | DATAVALUE | % | % | identity (keep physical units in SQL; convert later in Python) | Hill slope center | Subsurface point at x=-5.0, y=22.0, depth=20 cm. | Core moisture measurement for coupling hydrologic state to subsurface gas transport. | 2013-07-25 | 2018-08-13 | Oracle DATACATALOG validated in Oracle on 2026-04-15. Inventory window: 2013-09-11 to 2019-05-22. | SELECT dv.localdatetime, dv.datavalue FROM leo_center.datavalues dv WHERE dv.sensorid = 265 AND dv.variableid = 6 AND dv.localdatetime >= DATE '2013-07-25' ORDER BY dv.localdatetime; | Yes - Oracle DATACATALOG validated in Oracle on 2026-04-15. | 6 | VWC | Volumetric water content | % | SELECT v.variableid, v.variablecode, v.variablename, u.unitsabbreviation FROM leo_center.variables v LEFT JOIN leo_center.units u ON v.variableunitsid = u.unitsid WHERE v.variableid = 6;
Volumetric water content | theta | -5 | 22 | -0.05 | Depth level 1 (5 cm below surface) | Moisture state / transport driver | Volumetric water content controls gas-filled porosity and effective diffusivity in the porous medium. | LEO Center | LEO-Center-Inventory.xlsx | 5TM | 111 | LEO-C_22_-5_1_5TM | leo_center.datavalues | dv.sensorid = 111 AND dv.variableid = 6 | LOCALDATETIME | DATAVALUE | % | % | identity (keep physical units in SQL; convert later in Python) | Hill slope center | Subsurface point at x=-5.0, y=22.0, depth=5 cm. | Core moisture measurement for coupling hydrologic state to subsurface gas transport. | 2013-07-25 | 2018-08-13 | Oracle DATACATALOG validated in Oracle on 2026-04-15. Inventory window: 2013-09-11 to 2019-04-19. | SELECT dv.localdatetime, dv.datavalue FROM leo_center.datavalues dv WHERE dv.sensorid = 111 AND dv.variableid = 6 AND dv.localdatetime >= DATE '2013-07-25' ORDER BY dv.localdatetime; | Yes - Oracle DATACATALOG validated in Oracle on 2026-04-15. | 6 | VWC | Volumetric water content | % | SELECT v.variableid, v.variablecode, v.variablename, u.unitsabbreviation FROM leo_center.variables v LEFT JOIN leo_center.units u ON v.variableunitsid = u.unitsid WHERE v.variableid = 6;
Volumetric water content | theta | -4 | 22 | -0.85 | Depth level 5 (85 cm below surface) | Moisture state / transport driver | Volumetric water content controls gas-filled porosity and effective diffusivity in the porous medium. | LEO Center | LEO-Center-Inventory.xlsx | 5TM | 489 | LEO-C_22_-4_5_5TM | leo_center.datavalues | dv.sensorid = 489 AND dv.variableid = 6 | LOCALDATETIME | DATAVALUE | % | % | identity (keep physical units in SQL; convert later in Python) | Hill slope center | Subsurface point at x=-4.0, y=22.0, depth=85 cm. | Core moisture measurement for coupling hydrologic state to subsurface gas transport. | 2013-07-25 | 2018-08-13 | Oracle DATACATALOG validated in Oracle on 2026-04-15. Inventory window: 2013-09-11 to present. | SELECT dv.localdatetime, dv.datavalue FROM leo_center.datavalues dv WHERE dv.sensorid = 489 AND dv.variableid = 6 AND dv.localdatetime >= DATE '2013-07-25' ORDER BY dv.localdatetime; | Yes - Oracle DATACATALOG validated in Oracle on 2026-04-15. | 6 | VWC | Volumetric water content | % | SELECT v.variableid, v.variablecode, v.variablename, u.unitsabbreviation FROM leo_center.variables v LEFT JOIN leo_center.units u ON v.variableunitsid = u.unitsid WHERE v.variableid = 6;
Volumetric water content | theta | -4 | 22 | -0.5 | Depth level 4 (50 cm below surface) | Moisture state / transport driver | Volumetric water content controls gas-filled porosity and effective diffusivity in the porous medium. | LEO Center | LEO-Center-Inventory.xlsx | 5TM | 441 | LEO-C_22_-4_4_5TM | leo_center.datavalues | dv.sensorid = 441 AND dv.variableid = 6 | LOCALDATETIME | DATAVALUE | % | % | identity (keep physical units in SQL; convert later in Python) | Hill slope center | Subsurface point at x=-4.0, y=22.0, depth=50 cm. | Core moisture measurement for coupling hydrologic state to subsurface gas transport. | 2013-07-25 | 2018-08-13 | Oracle DATACATALOG validated in Oracle on 2026-04-15. Inventory window: 2013-09-11 to 2017-08-24. | SELECT dv.localdatetime, dv.datavalue FROM leo_center.datavalues dv WHERE dv.sensorid = 441 AND dv.variableid = 6 AND dv.localdatetime >= DATE '2013-07-25' ORDER BY dv.localdatetime; | Yes - Oracle DATACATALOG validated in Oracle on 2026-04-15. | 6 | VWC | Volumetric water content | % | SELECT v.variableid, v.variablecode, v.variablename, u.unitsabbreviation FROM leo_center.variables v LEFT JOIN leo_center.units u ON v.variableunitsid = u.unitsid WHERE v.variableid = 6;
Volumetric water content | theta | -4 | 22 | -0.2 | Depth level 2 (20 cm below surface) | Moisture state / transport driver | Volumetric water content controls gas-filled porosity and effective diffusivity in the porous medium. | LEO Center | LEO-Center-Inventory.xlsx | 5TM | 266 | LEO-C_22_-4_2_5TM | leo_center.datavalues | dv.sensorid = 266 AND dv.variableid = 6 | LOCALDATETIME | DATAVALUE | % | % | identity (keep physical units in SQL; convert later in Python) | Hill slope center | Subsurface point at x=-4.0, y=22.0, depth=20 cm. | Core moisture measurement for coupling hydrologic state to subsurface gas transport. | 2013-07-25 | 2018-08-13 | Oracle DATACATALOG validated in Oracle on 2026-04-15. Inventory window: 2013-09-11 to present. | SELECT dv.localdatetime, dv.datavalue FROM leo_center.datavalues dv WHERE dv.sensorid = 266 AND dv.variableid = 6 AND dv.localdatetime >= DATE '2013-07-25' ORDER BY dv.localdatetime; | Yes - Oracle DATACATALOG validated in Oracle on 2026-04-15. | 6 | VWC | Volumetric water content | % | SELECT v.variableid, v.variablecode, v.variablename, u.unitsabbreviation FROM leo_center.variables v LEFT JOIN leo_center.units u ON v.variableunitsid = u.unitsid WHERE v.variableid = 6;
Volumetric water content | theta | -4 | 22 | -0.05 | Depth level 1 (5 cm below surface) | Moisture state / transport driver | Volumetric water content controls gas-filled porosity and effective diffusivity in the porous medium. | LEO Center | LEO-Center-Inventory.xlsx | 5TM | 112 | LEO-C_22_-4_1_5TM | leo_center.datavalues | dv.sensorid = 112 AND dv.variableid = 6 | LOCALDATETIME | DATAVALUE | % | % | identity (keep physical units in SQL; convert later in Python) | Hill slope center | Subsurface point at x=-4.0, y=22.0, depth=5 cm. | Core moisture measurement for coupling hydrologic state to subsurface gas transport. | 2013-07-25 | 2018-08-13 | Oracle DATACATALOG validated in Oracle on 2026-04-15. Inventory window: 2013-09-11 to 2018-04-12. | SELECT dv.localdatetime, dv.datavalue FROM leo_center.datavalues dv WHERE dv.sensorid = 112 AND dv.variableid = 6 AND dv.localdatetime >= DATE '2013-07-25' ORDER BY dv.localdatetime; | Yes - Oracle DATACATALOG validated in Oracle on 2026-04-15. | 6 | VWC | Volumetric water content | % | SELECT v.variableid, v.variablecode, v.variablename, u.unitsabbreviation FROM leo_center.variables v LEFT JOIN leo_center.units u ON v.variableunitsid = u.unitsid WHERE v.variableid = 6;
Volumetric water content | theta | -3 | 22 | -0.35 | Depth level 3 (35 cm below surface) | Moisture state / transport driver | Volumetric water content controls gas-filled porosity and effective diffusivity in the porous medium. | LEO Center | LEO-Center-Inventory.xlsx | 5TM | 363 | LEO-C_22_-3_3_5TM | leo_center.datavalues | dv.sensorid = 363 AND dv.variableid = 6 | LOCALDATETIME | DATAVALUE | % | % | identity (keep physical units in SQL; convert later in Python) | Hill slope center | Subsurface point at x=-3.0, y=22.0, depth=35 cm. | Core moisture measurement for coupling hydrologic state to subsurface gas transport. | 2013-07-25 | 2018-08-13 | Oracle DATACATALOG validated in Oracle on 2026-04-15. Inventory window: 2013-09-11 to present. | SELECT dv.localdatetime, dv.datavalue FROM leo_center.datavalues dv WHERE dv.sensorid = 363 AND dv.variableid = 6 AND dv.localdatetime >= DATE '2013-07-25' ORDER BY dv.localdatetime; | Yes - Oracle DATACATALOG validated in Oracle on 2026-04-15. | 6 | VWC | Volumetric water content | % | SELECT v.variableid, v.variablecode, v.variablename, u.unitsabbreviation FROM leo_center.variables v LEFT JOIN leo_center.units u ON v.variableunitsid = u.unitsid WHERE v.variableid = 6;
Volumetric water content | theta | -3 | 22 | -0.2 | Depth level 2 (20 cm below surface) | Moisture state / transport driver | Volumetric water content controls gas-filled porosity and effective diffusivity in the porous medium. | LEO Center | LEO-Center-Inventory.xlsx | 5TM | 267 | LEO-C_22_-3_2_5TM | leo_center.datavalues | dv.sensorid = 267 AND dv.variableid = 6 | LOCALDATETIME | DATAVALUE | % | % | identity (keep physical units in SQL; convert later in Python) | Hill slope center | Subsurface point at x=-3.0, y=22.0, depth=20 cm. | Core moisture measurement for coupling hydrologic state to subsurface gas transport. | 2013-07-25 | 2018-08-13 | Oracle DATACATALOG validated in Oracle on 2026-04-15. Inventory window: 2013-09-11 to 2022-02-19. | SELECT dv.localdatetime, dv.datavalue FROM leo_center.datavalues dv WHERE dv.sensorid = 267 AND dv.variableid = 6 AND dv.localdatetime >= DATE '2013-07-25' ORDER BY dv.localdatetime; | Yes - Oracle DATACATALOG validated in Oracle on 2026-04-15. | 6 | VWC | Volumetric water content | % | SELECT v.variableid, v.variablecode, v.variablename, u.unitsabbreviation FROM leo_center.variables v LEFT JOIN leo_center.units u ON v.variableunitsid = u.unitsid WHERE v.variableid = 6;
Volumetric water content | theta | -3 | 22 | -0.05 | Depth level 1 (5 cm below surface) | Moisture state / transport driver | Volumetric water content controls gas-filled porosity and effective diffusivity in the porous medium. | LEO Center | LEO-Center-Inventory.xlsx | 5TM | 113 | LEO-C_22_-3_1_5TM | leo_center.datavalues | dv.sensorid = 113 AND dv.variableid = 6 | LOCALDATETIME | DATAVALUE | % | % | identity (keep physical units in SQL; convert later in Python) | Hill slope center | Subsurface point at x=-3.0, y=22.0, depth=5 cm. | Core moisture measurement for coupling hydrologic state to subsurface gas transport. | 2013-07-25 | 2018-08-13 | Oracle DATACATALOG validated in Oracle on 2026-04-15. Inventory window: 2013-09-11 to 2022-07-13. | SELECT dv.localdatetime, dv.datavalue FROM leo_center.datavalues dv WHERE dv.sensorid = 113 AND dv.variableid = 6 AND dv.localdatetime >= DATE '2013-07-25' ORDER BY dv.localdatetime; | Yes - Oracle DATACATALOG validated in Oracle on 2026-04-15. | 6 | VWC | Volumetric water content | % | SELECT v.variableid, v.variablecode, v.variablename, u.unitsabbreviation FROM leo_center.variables v LEFT JOIN leo_center.units u ON v.variableunitsid = u.unitsid WHERE v.variableid = 6;
Volumetric water content | theta | -2 | 22 | -0.85 | Depth level 5 (85 cm below surface) | Moisture state / transport driver | Volumetric water content controls gas-filled porosity and effective diffusivity in the porous medium. | LEO Center | LEO-Center-Inventory.xlsx | 5TM | 490 | LEO-C_22_-2_5_5TM | leo_center.datavalues | dv.sensorid = 490 AND dv.variableid = 6 | LOCALDATETIME | DATAVALUE | % | % | identity (keep physical units in SQL; convert later in Python) | Hill slope center | Subsurface point at x=-2.0, y=22.0, depth=85 cm. | Core moisture measurement for coupling hydrologic state to subsurface gas transport. | 2013-07-25 | 2018-08-13 | Oracle DATACATALOG validated in Oracle on 2026-04-15. Inventory window: 2013-09-11 to 2023-06-23. | SELECT dv.localdatetime, dv.datavalue FROM leo_center.datavalues dv WHERE dv.sensorid = 490 AND dv.variableid = 6 AND dv.localdatetime >= DATE '2013-07-25' ORDER BY dv.localdatetime; | Yes - Oracle DATACATALOG validated in Oracle on 2026-04-15. | 6 | VWC | Volumetric water content | % | SELECT v.variableid, v.variablecode, v.variablename, u.unitsabbreviation FROM leo_center.variables v LEFT JOIN leo_center.units u ON v.variableunitsid = u.unitsid WHERE v.variableid = 6;
Volumetric water content | theta | -2 | 22 | -0.5 | Depth level 4 (50 cm below surface) | Moisture state / transport driver | Volumetric water content controls gas-filled porosity and effective diffusivity in the porous medium. | LEO Center | LEO-Center-Inventory.xlsx | 5TM | 442 | LEO-C_22_-2_4_5TM | leo_center.datavalues | dv.sensorid = 442 AND dv.variableid = 6 | LOCALDATETIME | DATAVALUE | % | % | identity (keep physical units in SQL; convert later in Python) | Hill slope center | Subsurface point at x=-2.0, y=22.0, depth=50 cm. | Core moisture measurement for coupling hydrologic state to subsurface gas transport. | 2013-07-25 | 2018-08-13 | Oracle DATACATALOG validated in Oracle on 2026-04-15. Inventory window: 2013-09-11 to 2016-01-15. | SELECT dv.localdatetime, dv.datavalue FROM leo_center.datavalues dv WHERE dv.sensorid = 442 AND dv.variableid = 6 AND dv.localdatetime >= DATE '2013-07-25' ORDER BY dv.localdatetime; | Yes - Oracle DATACATALOG validated in Oracle on 2026-04-15. | 6 | VWC | Volumetric water content | % | SELECT v.variableid, v.variablecode, v.variablename, u.unitsabbreviation FROM leo_center.variables v LEFT JOIN leo_center.units u ON v.variableunitsid = u.unitsid WHERE v.variableid = 6;
Volumetric water content | theta | -2 | 22 | -0.2 | Depth level 2 (20 cm below surface) | Moisture state / transport driver | Volumetric water content controls gas-filled porosity and effective diffusivity in the porous medium. | LEO Center | LEO-Center-Inventory.xlsx | 5TM | 268 | LEO-C_22_-2_2_5TM | leo_center.datavalues | dv.sensorid = 268 AND dv.variableid = 6 | LOCALDATETIME | DATAVALUE | % | % | identity (keep physical units in SQL; convert later in Python) | Hill slope center | Subsurface point at x=-2.0, y=22.0, depth=20 cm. | Core moisture measurement for coupling hydrologic state to subsurface gas transport. | 2013-07-25 | 2018-08-13 | Oracle DATACATALOG validated in Oracle on 2026-04-15. Inventory window: 2013-09-11 to present. | SELECT dv.localdatetime, dv.datavalue FROM leo_center.datavalues dv WHERE dv.sensorid = 268 AND dv.variableid = 6 AND dv.localdatetime >= DATE '2013-07-25' ORDER BY dv.localdatetime; | Yes - Oracle DATACATALOG validated in Oracle on 2026-04-15. | 6 | VWC | Volumetric water content | % | SELECT v.variableid, v.variablecode, v.variablename, u.unitsabbreviation FROM leo_center.variables v LEFT JOIN leo_center.units u ON v.variableunitsid = u.unitsid WHERE v.variableid = 6;
Volumetric water content | theta | -2 | 22 | -0.05 | Depth level 1 (5 cm below surface) | Moisture state / transport driver | Volumetric water content controls gas-filled porosity and effective diffusivity in the porous medium. | LEO Center | LEO-Center-Inventory.xlsx | 5TM | 114 | LEO-C_22_-2_1_5TM | leo_center.datavalues | dv.sensorid = 114 AND dv.variableid = 6 | LOCALDATETIME | DATAVALUE | % | % | identity (keep physical units in SQL; convert later in Python) | Hill slope center | Subsurface point at x=-2.0, y=22.0, depth=5 cm. | Core moisture measurement for coupling hydrologic state to subsurface gas transport. | 2013-07-25 | 2018-08-13 | Oracle DATACATALOG validated in Oracle on 2026-04-15. Inventory window: 2013-09-11 to 2020-02-13. | SELECT dv.localdatetime, dv.datavalue FROM leo_center.datavalues dv WHERE dv.sensorid = 114 AND dv.variableid = 6 AND dv.localdatetime >= DATE '2013-07-25' ORDER BY dv.localdatetime; | Yes - Oracle DATACATALOG validated in Oracle on 2026-04-15. | 6 | VWC | Volumetric water content | % | SELECT v.variableid, v.variablecode, v.variablename, u.unitsabbreviation FROM leo_center.variables v LEFT JOIN leo_center.units u ON v.variableunitsid = u.unitsid WHERE v.variableid = 6;
Volumetric water content | theta | -1 | 22 | -0.35 | Depth level 3 (35 cm below surface) | Moisture state / transport driver | Volumetric water content controls gas-filled porosity and effective diffusivity in the porous medium. | LEO Center | LEO-Center-Inventory.xlsx | 5TM | 364 | LEO-C_22_-1_3_5TM | leo_center.datavalues | dv.sensorid = 364 AND dv.variableid = 6 | LOCALDATETIME | DATAVALUE | % | % | identity (keep physical units in SQL; convert later in Python) | Hill slope center | Subsurface point at x=-1.0, y=22.0, depth=35 cm. | Core moisture measurement for coupling hydrologic state to subsurface gas transport. | 2013-07-25 | 2018-08-13 | Oracle DATACATALOG validated in Oracle on 2026-04-15. Inventory window: 2013-09-11 to 2017-09-02. | SELECT dv.localdatetime, dv.datavalue FROM leo_center.datavalues dv WHERE dv.sensorid = 364 AND dv.variableid = 6 AND dv.localdatetime >= DATE '2013-07-25' ORDER BY dv.localdatetime; | Yes - Oracle DATACATALOG validated in Oracle on 2026-04-15. | 6 | VWC | Volumetric water content | % | SELECT v.variableid, v.variablecode, v.variablename, u.unitsabbreviation FROM leo_center.variables v LEFT JOIN leo_center.units u ON v.variableunitsid = u.unitsid WHERE v.variableid = 6;
Volumetric water content | theta | -1 | 22 | -0.2 | Depth level 2 (20 cm below surface) | Moisture state / transport driver | Volumetric water content controls gas-filled porosity and effective diffusivity in the porous medium. | LEO Center | LEO-Center-Inventory.xlsx | 5TM | 269 | LEO-C_22_-1_2_5TM | leo_center.datavalues | dv.sensorid = 269 AND dv.variableid = 6 | LOCALDATETIME | DATAVALUE | % | % | identity (keep physical units in SQL; convert later in Python) | Hill slope center | Subsurface point at x=-1.0, y=22.0, depth=20 cm. | Core moisture measurement for coupling hydrologic state to subsurface gas transport. | 2013-07-25 | 2018-08-13 | Oracle DATACATALOG validated in Oracle on 2026-04-15. Inventory window: 2013-09-11 to 2018-01-20. | SELECT dv.localdatetime, dv.datavalue FROM leo_center.datavalues dv WHERE dv.sensorid = 269 AND dv.variableid = 6 AND dv.localdatetime >= DATE '2013-07-25' ORDER BY dv.localdatetime; | Yes - Oracle DATACATALOG validated in Oracle on 2026-04-15. | 6 | VWC | Volumetric water content | % | SELECT v.variableid, v.variablecode, v.variablename, u.unitsabbreviation FROM leo_center.variables v LEFT JOIN leo_center.units u ON v.variableunitsid = u.unitsid WHERE v.variableid = 6;
Volumetric water content | theta | -1 | 22 | -0.05 | Depth level 1 (5 cm below surface) | Moisture state / transport driver | Volumetric water content controls gas-filled porosity and effective diffusivity in the porous medium. | LEO Center | LEO-Center-Inventory.xlsx | 5TM | 115 | LEO-C_22_-1_1_5TM | leo_center.datavalues | dv.sensorid = 115 AND dv.variableid = 6 | LOCALDATETIME | DATAVALUE | % | % | identity (keep physical units in SQL; convert later in Python) | Hill slope center | Subsurface point at x=-1.0, y=22.0, depth=5 cm. | Core moisture measurement for coupling hydrologic state to subsurface gas transport. | 2013-07-25 | 2018-08-13 | Oracle DATACATALOG validated in Oracle on 2026-04-15. Inventory window: 2013-09-11 to 2017-08-24. | SELECT dv.localdatetime, dv.datavalue FROM leo_center.datavalues dv WHERE dv.sensorid = 115 AND dv.variableid = 6 AND dv.localdatetime >= DATE '2013-07-25' ORDER BY dv.localdatetime; | Yes - Oracle DATACATALOG validated in Oracle on 2026-04-15. | 6 | VWC | Volumetric water content | % | SELECT v.variableid, v.variablecode, v.variablename, u.unitsabbreviation FROM leo_center.variables v LEFT JOIN leo_center.units u ON v.variableunitsid = u.unitsid WHERE v.variableid = 6;
Volumetric water content | theta | 0 | 22 | -0.85 | Depth level 5 (85 cm below surface) | Moisture state / transport driver | Volumetric water content controls gas-filled porosity and effective diffusivity in the porous medium. | LEO Center | LEO-Center-Inventory.xlsx | 5TM | 491 | LEO-C_22_0_5_5TM | leo_center.datavalues | dv.sensorid = 491 AND dv.variableid = 6 | LOCALDATETIME | DATAVALUE | % | % | identity (keep physical units in SQL; convert later in Python) | Hill slope center | Subsurface point at x=0.0, y=22.0, depth=85 cm. | Core moisture measurement for coupling hydrologic state to subsurface gas transport. | 2013-07-25 | 2018-08-13 | Oracle DATACATALOG validated in Oracle on 2026-04-15. Inventory window: 2013-09-11 to 2016-12-07. | SELECT dv.localdatetime, dv.datavalue FROM leo_center.datavalues dv WHERE dv.sensorid = 491 AND dv.variableid = 6 AND dv.localdatetime >= DATE '2013-07-25' ORDER BY dv.localdatetime; | Yes - Oracle DATACATALOG validated in Oracle on 2026-04-15. | 6 | VWC | Volumetric water content | % | SELECT v.variableid, v.variablecode, v.variablename, u.unitsabbreviation FROM leo_center.variables v LEFT JOIN leo_center.units u ON v.variableunitsid = u.unitsid WHERE v.variableid = 6;
Volumetric water content | theta | 0 | 22 | -0.5 | Depth level 4 (50 cm below surface) | Moisture state / transport driver | Volumetric water content controls gas-filled porosity and effective diffusivity in the porous medium. | LEO Center | LEO-Center-Inventory.xlsx | 5TM | 443 | LEO-C_22_0_4_5TM | leo_center.datavalues | dv.sensorid = 443 AND dv.variableid = 6 | LOCALDATETIME | DATAVALUE | % | % | identity (keep physical units in SQL; convert later in Python) | Hill slope center | Subsurface point at x=0.0, y=22.0, depth=50 cm. | Core moisture measurement for coupling hydrologic state to subsurface gas transport. | 2013-07-25 | 2018-08-13 | Oracle DATACATALOG validated in Oracle on 2026-04-15. Inventory window: 2013-09-11 to 2017-12-11. | SELECT dv.localdatetime, dv.datavalue FROM leo_center.datavalues dv WHERE dv.sensorid = 443 AND dv.variableid = 6 AND dv.localdatetime >= DATE '2013-07-25' ORDER BY dv.localdatetime; | Yes - Oracle DATACATALOG validated in Oracle on 2026-04-15. | 6 | VWC | Volumetric water content | % | SELECT v.variableid, v.variablecode, v.variablename, u.unitsabbreviation FROM leo_center.variables v LEFT JOIN leo_center.units u ON v.variableunitsid = u.unitsid WHERE v.variableid = 6;
Volumetric water content | theta | 0 | 22 | -0.2 | Depth level 2 (20 cm below surface) | Moisture state / transport driver | Volumetric water content controls gas-filled porosity and effective diffusivity in the porous medium. | LEO Center | LEO-Center-Inventory.xlsx | 5TM | 270 | LEO-C_22_0_2_5TM | leo_center.datavalues | dv.sensorid = 270 AND dv.variableid = 6 | LOCALDATETIME | DATAVALUE | % | % | identity (keep physical units in SQL; convert later in Python) | Hill slope center | Subsurface point at x=0.0, y=22.0, depth=20 cm. | Core moisture measurement for coupling hydrologic state to subsurface gas transport. | 2013-07-25 | 2018-08-13 | Oracle DATACATALOG validated in Oracle on 2026-04-15. Inventory window: unknown to unknown. | SELECT dv.localdatetime, dv.datavalue FROM leo_center.datavalues dv WHERE dv.sensorid = 270 AND dv.variableid = 6 AND dv.localdatetime >= DATE '2013-07-25' ORDER BY dv.localdatetime; | Yes - Oracle DATACATALOG validated in Oracle on 2026-04-15. | 6 | VWC | Volumetric water content | % | SELECT v.variableid, v.variablecode, v.variablename, u.unitsabbreviation FROM leo_center.variables v LEFT JOIN leo_center.units u ON v.variableunitsid = u.unitsid WHERE v.variableid = 6;
Volumetric water content | theta | 0 | 22 | -0.05 | Depth level 1 (5 cm below surface) | Moisture state / transport driver | Volumetric water content controls gas-filled porosity and effective diffusivity in the porous medium. | LEO Center | LEO-Center-Inventory.xlsx | 5TM | 116 | LEO-C_22_0_1_5TM | leo_center.datavalues | dv.sensorid = 116 AND dv.variableid = 6 | LOCALDATETIME | DATAVALUE | % | % | identity (keep physical units in SQL; convert later in Python) | Hill slope center | Subsurface point at x=0.0, y=22.0, depth=5 cm. | Core moisture measurement for coupling hydrologic state to subsurface gas transport. | 2013-07-25 | 2018-08-13 | Oracle DATACATALOG validated in Oracle on 2026-04-15. Inventory window: 2013-09-11 to 2022-05-07. | SELECT dv.localdatetime, dv.datavalue FROM leo_center.datavalues dv WHERE dv.sensorid = 116 AND dv.variableid = 6 AND dv.localdatetime >= DATE '2013-07-25' ORDER BY dv.localdatetime; | Yes - Oracle DATACATALOG validated in Oracle on 2026-04-15. | 6 | VWC | Volumetric water content | % | SELECT v.variableid, v.variablecode, v.variablename, u.unitsabbreviation FROM leo_center.variables v LEFT JOIN leo_center.units u ON v.variableunitsid = u.unitsid WHERE v.variableid = 6;
Volumetric water content | theta | 1 | 22 | -0.35 | Depth level 3 (35 cm below surface) | Moisture state / transport driver | Volumetric water content controls gas-filled porosity and effective diffusivity in the porous medium. | LEO Center | LEO-Center-Inventory.xlsx | 5TM | 365 | LEO-C_22_1_3_5TM | leo_center.datavalues | dv.sensorid = 365 AND dv.variableid = 6 | LOCALDATETIME | DATAVALUE | % | % | identity (keep physical units in SQL; convert later in Python) | Hill slope center | Subsurface point at x=1.0, y=22.0, depth=35 cm. | Core moisture measurement for coupling hydrologic state to subsurface gas transport. | 2013-07-25 | 2018-08-13 | Oracle DATACATALOG validated in Oracle on 2026-04-15. Inventory window: 2013-09-11 to 2025-10-06. | SELECT dv.localdatetime, dv.datavalue FROM leo_center.datavalues dv WHERE dv.sensorid = 365 AND dv.variableid = 6 AND dv.localdatetime >= DATE '2013-07-25' ORDER BY dv.localdatetime; | Yes - Oracle DATACATALOG validated in Oracle on 2026-04-15. | 6 | VWC | Volumetric water content | % | SELECT v.variableid, v.variablecode, v.variablename, u.unitsabbreviation FROM leo_center.variables v LEFT JOIN leo_center.units u ON v.variableunitsid = u.unitsid WHERE v.variableid = 6;
Volumetric water content | theta | 1 | 22 | -0.2 | Depth level 2 (20 cm below surface) | Moisture state / transport driver | Volumetric water content controls gas-filled porosity and effective diffusivity in the porous medium. | LEO Center | LEO-Center-Inventory.xlsx | 5TM | 271 | LEO-C_22_1_2_5TM | leo_center.datavalues | dv.sensorid = 271 AND dv.variableid = 6 | LOCALDATETIME | DATAVALUE | % | % | identity (keep physical units in SQL; convert later in Python) | Hill slope center | Subsurface point at x=1.0, y=22.0, depth=20 cm. | Core moisture measurement for coupling hydrologic state to subsurface gas transport. | 2013-07-25 | 2018-08-13 | Oracle DATACATALOG validated in Oracle on 2026-04-15. Inventory window: 2013-09-11 to 2024-05-28. | SELECT dv.localdatetime, dv.datavalue FROM leo_center.datavalues dv WHERE dv.sensorid = 271 AND dv.variableid = 6 AND dv.localdatetime >= DATE '2013-07-25' ORDER BY dv.localdatetime; | Yes - Oracle DATACATALOG validated in Oracle on 2026-04-15. | 6 | VWC | Volumetric water content | % | SELECT v.variableid, v.variablecode, v.variablename, u.unitsabbreviation FROM leo_center.variables v LEFT JOIN leo_center.units u ON v.variableunitsid = u.unitsid WHERE v.variableid = 6;
Volumetric water content | theta | 1 | 22 | -0.05 | Depth level 1 (5 cm below surface) | Moisture state / transport driver | Volumetric water content controls gas-filled porosity and effective diffusivity in the porous medium. | LEO Center | LEO-Center-Inventory.xlsx | 5TM | 117 | LEO-C_22_1_1_5TM | leo_center.datavalues | dv.sensorid = 117 AND dv.variableid = 6 | LOCALDATETIME | DATAVALUE | % | % | identity (keep physical units in SQL; convert later in Python) | Hill slope center | Subsurface point at x=1.0, y=22.0, depth=5 cm. | Core moisture measurement for coupling hydrologic state to subsurface gas transport. | 2013-07-25 | 2018-08-13 | Oracle DATACATALOG validated in Oracle on 2026-04-15. Inventory window: 2013-09-11 to 2018-05-20. | SELECT dv.localdatetime, dv.datavalue FROM leo_center.datavalues dv WHERE dv.sensorid = 117 AND dv.variableid = 6 AND dv.localdatetime >= DATE '2013-07-25' ORDER BY dv.localdatetime; | Yes - Oracle DATACATALOG validated in Oracle on 2026-04-15. | 6 | VWC | Volumetric water content | % | SELECT v.variableid, v.variablecode, v.variablename, u.unitsabbreviation FROM leo_center.variables v LEFT JOIN leo_center.units u ON v.variableunitsid = u.unitsid WHERE v.variableid = 6;
Volumetric water content | theta | 2 | 22 | -0.85 | Depth level 5 (85 cm below surface) | Moisture state / transport driver | Volumetric water content controls gas-filled porosity and effective diffusivity in the porous medium. | LEO Center | LEO-Center-Inventory.xlsx | 5TM | 492 | LEO-C_22_2_5_5TM | leo_center.datavalues | dv.sensorid = 492 AND dv.variableid = 6 | LOCALDATETIME | DATAVALUE | % | % | identity (keep physical units in SQL; convert later in Python) | Hill slope center | Subsurface point at x=2.0, y=22.0, depth=85 cm. | Core moisture measurement for coupling hydrologic state to subsurface gas transport. | 2013-07-25 | 2018-08-13 | Oracle DATACATALOG validated in Oracle on 2026-04-15. Inventory window: 2013-09-11 to 2015-01-12. | SELECT dv.localdatetime, dv.datavalue FROM leo_center.datavalues dv WHERE dv.sensorid = 492 AND dv.variableid = 6 AND dv.localdatetime >= DATE '2013-07-25' ORDER BY dv.localdatetime; | Yes - Oracle DATACATALOG validated in Oracle on 2026-04-15. | 6 | VWC | Volumetric water content | % | SELECT v.variableid, v.variablecode, v.variablename, u.unitsabbreviation FROM leo_center.variables v LEFT JOIN leo_center.units u ON v.variableunitsid = u.unitsid WHERE v.variableid = 6;
Volumetric water content | theta | 2 | 22 | -0.5 | Depth level 4 (50 cm below surface) | Moisture state / transport driver | Volumetric water content controls gas-filled porosity and effective diffusivity in the porous medium. | LEO Center | LEO-Center-Inventory.xlsx | 5TM | 444 | LEO-C_22_2_4_5TM | leo_center.datavalues | dv.sensorid = 444 AND dv.variableid = 6 | LOCALDATETIME | DATAVALUE | % | % | identity (keep physical units in SQL; convert later in Python) | Hill slope center | Subsurface point at x=2.0, y=22.0, depth=50 cm. | Core moisture measurement for coupling hydrologic state to subsurface gas transport. | 2013-07-25 | 2018-08-13 | Oracle DATACATALOG validated in Oracle on 2026-04-15. Inventory window: 2013-09-11 to 2025-06-17. | SELECT dv.localdatetime, dv.datavalue FROM leo_center.datavalues dv WHERE dv.sensorid = 444 AND dv.variableid = 6 AND dv.localdatetime >= DATE '2013-07-25' ORDER BY dv.localdatetime; | Yes - Oracle DATACATALOG validated in Oracle on 2026-04-15. | 6 | VWC | Volumetric water content | % | SELECT v.variableid, v.variablecode, v.variablename, u.unitsabbreviation FROM leo_center.variables v LEFT JOIN leo_center.units u ON v.variableunitsid = u.unitsid WHERE v.variableid = 6;
Volumetric water content | theta | 2 | 22 | -0.2 | Depth level 2 (20 cm below surface) | Moisture state / transport driver | Volumetric water content controls gas-filled porosity and effective diffusivity in the porous medium. | LEO Center | LEO-Center-Inventory.xlsx | 5TM | 272 | LEO-C_22_2_2_5TM | leo_center.datavalues | dv.sensorid = 272 AND dv.variableid = 6 | LOCALDATETIME | DATAVALUE | % | % | identity (keep physical units in SQL; convert later in Python) | Hill slope center | Subsurface point at x=2.0, y=22.0, depth=20 cm. | Core moisture measurement for coupling hydrologic state to subsurface gas transport. | 2013-07-25 | 2018-08-13 | Oracle DATACATALOG validated in Oracle on 2026-04-15. Inventory window: 2013-09-11 to present. | SELECT dv.localdatetime, dv.datavalue FROM leo_center.datavalues dv WHERE dv.sensorid = 272 AND dv.variableid = 6 AND dv.localdatetime >= DATE '2013-07-25' ORDER BY dv.localdatetime; | Yes - Oracle DATACATALOG validated in Oracle on 2026-04-15. | 6 | VWC | Volumetric water content | % | SELECT v.variableid, v.variablecode, v.variablename, u.unitsabbreviation FROM leo_center.variables v LEFT JOIN leo_center.units u ON v.variableunitsid = u.unitsid WHERE v.variableid = 6;
Volumetric water content | theta | 2 | 22 | -0.05 | Depth level 1 (5 cm below surface) | Moisture state / transport driver | Volumetric water content controls gas-filled porosity and effective diffusivity in the porous medium. | LEO Center | LEO-Center-Inventory.xlsx | 5TM | 118 | LEO-C_22_2_1_5TM | leo_center.datavalues | dv.sensorid = 118 AND dv.variableid = 6 | LOCALDATETIME | DATAVALUE | % | % | identity (keep physical units in SQL; convert later in Python) | Hill slope center | Subsurface point at x=2.0, y=22.0, depth=5 cm. | Core moisture measurement for coupling hydrologic state to subsurface gas transport. | 2013-07-25 | 2018-08-13 | Oracle DATACATALOG validated in Oracle on 2026-04-15. Inventory window: 2013-09-11 to 2018-04-10. | SELECT dv.localdatetime, dv.datavalue FROM leo_center.datavalues dv WHERE dv.sensorid = 118 AND dv.variableid = 6 AND dv.localdatetime >= DATE '2013-07-25' ORDER BY dv.localdatetime; | Yes - Oracle DATACATALOG validated in Oracle on 2026-04-15. | 6 | VWC | Volumetric water content | % | SELECT v.variableid, v.variablecode, v.variablename, u.unitsabbreviation FROM leo_center.variables v LEFT JOIN leo_center.units u ON v.variableunitsid = u.unitsid WHERE v.variableid = 6;
Volumetric water content | theta | 3 | 22 | -0.35 | Depth level 3 (35 cm below surface) | Moisture state / transport driver | Volumetric water content controls gas-filled porosity and effective diffusivity in the porous medium. | LEO Center | LEO-Center-Inventory.xlsx | 5TM | 366 | LEO-C_22_3_3_5TM | leo_center.datavalues | dv.sensorid = 366 AND dv.variableid = 6 | LOCALDATETIME | DATAVALUE | % | % | identity (keep physical units in SQL; convert later in Python) | Hill slope center | Subsurface point at x=3.0, y=22.0, depth=35 cm. | Core moisture measurement for coupling hydrologic state to subsurface gas transport. | 2013-07-25 | 2018-08-13 | Oracle DATACATALOG validated in Oracle on 2026-04-15. Inventory window: 2013-09-11 to 2018-03-04. | SELECT dv.localdatetime, dv.datavalue FROM leo_center.datavalues dv WHERE dv.sensorid = 366 AND dv.variableid = 6 AND dv.localdatetime >= DATE '2013-07-25' ORDER BY dv.localdatetime; | Yes - Oracle DATACATALOG validated in Oracle on 2026-04-15. | 6 | VWC | Volumetric water content | % | SELECT v.variableid, v.variablecode, v.variablename, u.unitsabbreviation FROM leo_center.variables v LEFT JOIN leo_center.units u ON v.variableunitsid = u.unitsid WHERE v.variableid = 6;
Volumetric water content | theta | 3 | 22 | -0.2 | Depth level 2 (20 cm below surface) | Moisture state / transport driver | Volumetric water content controls gas-filled porosity and effective diffusivity in the porous medium. | LEO Center | LEO-Center-Inventory.xlsx | 5TM | 273 | LEO-C_22_3_2_5TM | leo_center.datavalues | dv.sensorid = 273 AND dv.variableid = 6 | LOCALDATETIME | DATAVALUE | % | % | identity (keep physical units in SQL; convert later in Python) | Hill slope center | Subsurface point at x=3.0, y=22.0, depth=20 cm. | Core moisture measurement for coupling hydrologic state to subsurface gas transport. | 2013-07-25 | 2018-08-13 | Oracle DATACATALOG validated in Oracle on 2026-04-15. Inventory window: 2013-09-11 to 2018-04-10. | SELECT dv.localdatetime, dv.datavalue FROM leo_center.datavalues dv WHERE dv.sensorid = 273 AND dv.variableid = 6 AND dv.localdatetime >= DATE '2013-07-25' ORDER BY dv.localdatetime; | Yes - Oracle DATACATALOG validated in Oracle on 2026-04-15. | 6 | VWC | Volumetric water content | % | SELECT v.variableid, v.variablecode, v.variablename, u.unitsabbreviation FROM leo_center.variables v LEFT JOIN leo_center.units u ON v.variableunitsid = u.unitsid WHERE v.variableid = 6;
Volumetric water content | theta | 3 | 22 | -0.05 | Depth level 1 (5 cm below surface) | Moisture state / transport driver | Volumetric water content controls gas-filled porosity and effective diffusivity in the porous medium. | LEO Center | LEO-Center-Inventory.xlsx | 5TM | 119 | LEO-C_22_3_1_5TM | leo_center.datavalues | dv.sensorid = 119 AND dv.variableid = 6 | LOCALDATETIME | DATAVALUE | % | % | identity (keep physical units in SQL; convert later in Python) | Hill slope center | Subsurface point at x=3.0, y=22.0, depth=5 cm. | Core moisture measurement for coupling hydrologic state to subsurface gas transport. | 2013-07-25 | 2018-08-13 | Oracle DATACATALOG validated in Oracle on 2026-04-15. Inventory window: 2013-09-11 to 2022-12-12. | SELECT dv.localdatetime, dv.datavalue FROM leo_center.datavalues dv WHERE dv.sensorid = 119 AND dv.variableid = 6 AND dv.localdatetime >= DATE '2013-07-25' ORDER BY dv.localdatetime; | Yes - Oracle DATACATALOG validated in Oracle on 2026-04-15. | 6 | VWC | Volumetric water content | % | SELECT v.variableid, v.variablecode, v.variablename, u.unitsabbreviation FROM leo_center.variables v LEFT JOIN leo_center.units u ON v.variableunitsid = u.unitsid WHERE v.variableid = 6;
Volumetric water content | theta | 4 | 22 | -0.85 | Depth level 5 (85 cm below surface) | Moisture state / transport driver | Volumetric water content controls gas-filled porosity and effective diffusivity in the porous medium. | LEO Center | LEO-Center-Inventory.xlsx | 5TM | 493 | LEO-C_22_4_5_5TM | leo_center.datavalues | dv.sensorid = 493 AND dv.variableid = 6 | LOCALDATETIME | DATAVALUE | % | % | identity (keep physical units in SQL; convert later in Python) | Hill slope center | Subsurface point at x=4.0, y=22.0, depth=85 cm. | Core moisture measurement for coupling hydrologic state to subsurface gas transport. | 2013-07-25 | 2018-08-13 | Oracle DATACATALOG validated in Oracle on 2026-04-15. Inventory window: 2013-09-11 to 2018-04-10. | SELECT dv.localdatetime, dv.datavalue FROM leo_center.datavalues dv WHERE dv.sensorid = 493 AND dv.variableid = 6 AND dv.localdatetime >= DATE '2013-07-25' ORDER BY dv.localdatetime; | Yes - Oracle DATACATALOG validated in Oracle on 2026-04-15. | 6 | VWC | Volumetric water content | % | SELECT v.variableid, v.variablecode, v.variablename, u.unitsabbreviation FROM leo_center.variables v LEFT JOIN leo_center.units u ON v.variableunitsid = u.unitsid WHERE v.variableid = 6;
Volumetric water content | theta | 4 | 22 | -0.5 | Depth level 4 (50 cm below surface) | Moisture state / transport driver | Volumetric water content controls gas-filled porosity and effective diffusivity in the porous medium. | LEO Center | LEO-Center-Inventory.xlsx | 5TM | 445 | LEO-C_22_4_4_5TM | leo_center.datavalues | dv.sensorid = 445 AND dv.variableid = 6 | LOCALDATETIME | DATAVALUE | % | % | identity (keep physical units in SQL; convert later in Python) | Hill slope center | Subsurface point at x=4.0, y=22.0, depth=50 cm. | Core moisture measurement for coupling hydrologic state to subsurface gas transport. | 2013-07-25 | 2018-08-13 | Oracle DATACATALOG validated in Oracle on 2026-04-15. Inventory window: 2013-09-11 to 2025-03-14. | SELECT dv.localdatetime, dv.datavalue FROM leo_center.datavalues dv WHERE dv.sensorid = 445 AND dv.variableid = 6 AND dv.localdatetime >= DATE '2013-07-25' ORDER BY dv.localdatetime; | Yes - Oracle DATACATALOG validated in Oracle on 2026-04-15. | 6 | VWC | Volumetric water content | % | SELECT v.variableid, v.variablecode, v.variablename, u.unitsabbreviation FROM leo_center.variables v LEFT JOIN leo_center.units u ON v.variableunitsid = u.unitsid WHERE v.variableid = 6;
Volumetric water content | theta | 4 | 22 | -0.2 | Depth level 2 (20 cm below surface) | Moisture state / transport driver | Volumetric water content controls gas-filled porosity and effective diffusivity in the porous medium. | LEO Center | LEO-Center-Inventory.xlsx | 5TM | 274 | LEO-C_22_4_2_5TM | leo_center.datavalues | dv.sensorid = 274 AND dv.variableid = 6 | LOCALDATETIME | DATAVALUE | % | % | identity (keep physical units in SQL; convert later in Python) | Hill slope center | Subsurface point at x=4.0, y=22.0, depth=20 cm. | Core moisture measurement for coupling hydrologic state to subsurface gas transport. | 2013-07-25 | 2018-08-13 | Oracle DATACATALOG validated in Oracle on 2026-04-15. Inventory window: 2013-09-11 to present. | SELECT dv.localdatetime, dv.datavalue FROM leo_center.datavalues dv WHERE dv.sensorid = 274 AND dv.variableid = 6 AND dv.localdatetime >= DATE '2013-07-25' ORDER BY dv.localdatetime; | Yes - Oracle DATACATALOG validated in Oracle on 2026-04-15. | 6 | VWC | Volumetric water content | % | SELECT v.variableid, v.variablecode, v.variablename, u.unitsabbreviation FROM leo_center.variables v LEFT JOIN leo_center.units u ON v.variableunitsid = u.unitsid WHERE v.variableid = 6;
Volumetric water content | theta | 4 | 22 | -0.05 | Depth level 1 (5 cm below surface) | Moisture state / transport driver | Volumetric water content controls gas-filled porosity and effective diffusivity in the porous medium. | LEO Center | LEO-Center-Inventory.xlsx | 5TM | 120 | LEO-C_22_4_1_5TM | leo_center.datavalues | dv.sensorid = 120 AND dv.variableid = 6 | LOCALDATETIME | DATAVALUE | % | % | identity (keep physical units in SQL; convert later in Python) | Hill slope center | Subsurface point at x=4.0, y=22.0, depth=5 cm. | Core moisture measurement for coupling hydrologic state to subsurface gas transport. | 2013-07-25 | 2018-08-13 | Oracle DATACATALOG validated in Oracle on 2026-04-15. Inventory window: 2013-09-11 to 2023-04-01. | SELECT dv.localdatetime, dv.datavalue FROM leo_center.datavalues dv WHERE dv.sensorid = 120 AND dv.variableid = 6 AND dv.localdatetime >= DATE '2013-07-25' ORDER BY dv.localdatetime; | Yes - Oracle DATACATALOG validated in Oracle on 2026-04-15. | 6 | VWC | Volumetric water content | % | SELECT v.variableid, v.variablecode, v.variablename, u.unitsabbreviation FROM leo_center.variables v LEFT JOIN leo_center.units u ON v.variableunitsid = u.unitsid WHERE v.variableid = 6;
Volumetric water content | theta | 5 | 22 | -0.35 | Depth level 3 (35 cm below surface) | Moisture state / transport driver | Volumetric water content controls gas-filled porosity and effective diffusivity in the porous medium. | LEO Center | LEO-Center-Inventory.xlsx | 5TM | 367 | LEO-C_22_5_3_5TM | leo_center.datavalues | dv.sensorid = 367 AND dv.variableid = 6 | LOCALDATETIME | DATAVALUE | % | % | identity (keep physical units in SQL; convert later in Python) | Hill slope center | Subsurface point at x=5.0, y=22.0, depth=35 cm. | Core moisture measurement for coupling hydrologic state to subsurface gas transport. | 2013-07-25 | 2018-08-13 | Oracle DATACATALOG validated in Oracle on 2026-04-15. Inventory window: 2013-09-11 to 2021-09-03. | SELECT dv.localdatetime, dv.datavalue FROM leo_center.datavalues dv WHERE dv.sensorid = 367 AND dv.variableid = 6 AND dv.localdatetime >= DATE '2013-07-25' ORDER BY dv.localdatetime; | Yes - Oracle DATACATALOG validated in Oracle on 2026-04-15. | 6 | VWC | Volumetric water content | % | SELECT v.variableid, v.variablecode, v.variablename, u.unitsabbreviation FROM leo_center.variables v LEFT JOIN leo_center.units u ON v.variableunitsid = u.unitsid WHERE v.variableid = 6;
Volumetric water content | theta | 5 | 22 | -0.2 | Depth level 2 (20 cm below surface) | Moisture state / transport driver | Volumetric water content controls gas-filled porosity and effective diffusivity in the porous medium. | LEO Center | LEO-Center-Inventory.xlsx | 5TM | 275 | LEO-C_22_5_2_5TM | leo_center.datavalues | dv.sensorid = 275 AND dv.variableid = 6 | LOCALDATETIME | DATAVALUE | % | % | identity (keep physical units in SQL; convert later in Python) | Hill slope center | Subsurface point at x=5.0, y=22.0, depth=20 cm. | Core moisture measurement for coupling hydrologic state to subsurface gas transport. | 2013-07-25 | 2018-08-13 | Oracle DATACATALOG validated in Oracle on 2026-04-15. Inventory window: 2013-09-11 to 2023-05-24. | SELECT dv.localdatetime, dv.datavalue FROM leo_center.datavalues dv WHERE dv.sensorid = 275 AND dv.variableid = 6 AND dv.localdatetime >= DATE '2013-07-25' ORDER BY dv.localdatetime; | Yes - Oracle DATACATALOG validated in Oracle on 2026-04-15. | 6 | VWC | Volumetric water content | % | SELECT v.variableid, v.variablecode, v.variablename, u.unitsabbreviation FROM leo_center.variables v LEFT JOIN leo_center.units u ON v.variableunitsid = u.unitsid WHERE v.variableid = 6;
Volumetric water content | theta | 5 | 22 | -0.05 | Depth level 1 (5 cm below surface) | Moisture state / transport driver | Volumetric water content controls gas-filled porosity and effective diffusivity in the porous medium. | LEO Center | LEO-Center-Inventory.xlsx | 5TM | 121 | LEO-C_22_5_1_5TM | leo_center.datavalues | dv.sensorid = 121 AND dv.variableid = 6 | LOCALDATETIME | DATAVALUE | % | % | identity (keep physical units in SQL; convert later in Python) | Hill slope center | Subsurface point at x=5.0, y=22.0, depth=5 cm. | Core moisture measurement for coupling hydrologic state to subsurface gas transport. | 2013-07-25 | 2018-08-13 | Oracle DATACATALOG validated in Oracle on 2026-04-15. Inventory window: 2013-09-11 to 2025-07-05. | SELECT dv.localdatetime, dv.datavalue FROM leo_center.datavalues dv WHERE dv.sensorid = 121 AND dv.variableid = 6 AND dv.localdatetime >= DATE '2013-07-25' ORDER BY dv.localdatetime; | Yes - Oracle DATACATALOG validated in Oracle on 2026-04-15. | 6 | VWC | Volumetric water content | % | SELECT v.variableid, v.variablecode, v.variablename, u.unitsabbreviation FROM leo_center.variables v LEFT JOIN leo_center.units u ON v.variableunitsid = u.unitsid WHERE v.variableid = 6;
Volumetric water content | theta | -5 | 24 | -0.5 | Depth level 4 (50 cm below surface) | Moisture state / transport driver | Volumetric water content controls gas-filled porosity and effective diffusivity in the porous medium. | LEO Center | LEO-Center-Inventory.xlsx | 5TM | 446 | LEO-C_24_-5_4_5TM | leo_center.datavalues | dv.sensorid = 446 AND dv.variableid = 6 | LOCALDATETIME | DATAVALUE | % | % | identity (keep physical units in SQL; convert later in Python) | Hill slope center | Subsurface point at x=-5.0, y=24.0, depth=50 cm. | Core moisture measurement for coupling hydrologic state to subsurface gas transport. | 2013-07-25 | 2018-08-13 | Oracle DATACATALOG validated in Oracle on 2026-04-15. Inventory window: 2013-09-11 to 2018-02-28. | SELECT dv.localdatetime, dv.datavalue FROM leo_center.datavalues dv WHERE dv.sensorid = 446 AND dv.variableid = 6 AND dv.localdatetime >= DATE '2013-07-25' ORDER BY dv.localdatetime; | Yes - Oracle DATACATALOG validated in Oracle on 2026-04-15. | 6 | VWC | Volumetric water content | % | SELECT v.variableid, v.variablecode, v.variablename, u.unitsabbreviation FROM leo_center.variables v LEFT JOIN leo_center.units u ON v.variableunitsid = u.unitsid WHERE v.variableid = 6;
Volumetric water content | theta | -5 | 24 | -0.2 | Depth level 2 (20 cm below surface) | Moisture state / transport driver | Volumetric water content controls gas-filled porosity and effective diffusivity in the porous medium. | LEO Center | LEO-Center-Inventory.xlsx | 5TM | 276 | LEO-C_24_-5_2_5TM | leo_center.datavalues | dv.sensorid = 276 AND dv.variableid = 6 | LOCALDATETIME | DATAVALUE | % | % | identity (keep physical units in SQL; convert later in Python) | Hill slope center | Subsurface point at x=-5.0, y=24.0, depth=20 cm. | Core moisture measurement for coupling hydrologic state to subsurface gas transport. | 2013-07-25 | 2018-08-13 | Oracle DATACATALOG validated in Oracle on 2026-04-15. Inventory window: 2013-09-11 to 2014-05-11. | SELECT dv.localdatetime, dv.datavalue FROM leo_center.datavalues dv WHERE dv.sensorid = 276 AND dv.variableid = 6 AND dv.localdatetime >= DATE '2013-07-25' ORDER BY dv.localdatetime; | Yes - Oracle DATACATALOG validated in Oracle on 2026-04-15. | 6 | VWC | Volumetric water content | % | SELECT v.variableid, v.variablecode, v.variablename, u.unitsabbreviation FROM leo_center.variables v LEFT JOIN leo_center.units u ON v.variableunitsid = u.unitsid WHERE v.variableid = 6;
Volumetric water content | theta | -5 | 24 | -0.05 | Depth level 1 (5 cm below surface) | Moisture state / transport driver | Volumetric water content controls gas-filled porosity and effective diffusivity in the porous medium. | LEO Center | LEO-Center-Inventory.xlsx | 5TM | 122 | LEO-C_24_-5_1_5TM | leo_center.datavalues | dv.sensorid = 122 AND dv.variableid = 6 | LOCALDATETIME | DATAVALUE | % | % | identity (keep physical units in SQL; convert later in Python) | Hill slope center | Subsurface point at x=-5.0, y=24.0, depth=5 cm. | Core moisture measurement for coupling hydrologic state to subsurface gas transport. | 2013-07-25 | 2018-08-13 | Oracle DATACATALOG validated in Oracle on 2026-04-15. Inventory window: 2013-09-11 to 2017-06-19. | SELECT dv.localdatetime, dv.datavalue FROM leo_center.datavalues dv WHERE dv.sensorid = 122 AND dv.variableid = 6 AND dv.localdatetime >= DATE '2013-07-25' ORDER BY dv.localdatetime; | Yes - Oracle DATACATALOG validated in Oracle on 2026-04-15. | 6 | VWC | Volumetric water content | % | SELECT v.variableid, v.variablecode, v.variablename, u.unitsabbreviation FROM leo_center.variables v LEFT JOIN leo_center.units u ON v.variableunitsid = u.unitsid WHERE v.variableid = 6;
Volumetric water content | theta | -4 | 24 | -0.35 | Depth level 3 (35 cm below surface) | Moisture state / transport driver | Volumetric water content controls gas-filled porosity and effective diffusivity in the porous medium. | LEO Center | LEO-Center-Inventory.xlsx | 5TM | 368 | LEO-C_24_-4_3_5TM | leo_center.datavalues | dv.sensorid = 368 AND dv.variableid = 6 | LOCALDATETIME | DATAVALUE | % | % | identity (keep physical units in SQL; convert later in Python) | Hill slope center | Subsurface point at x=-4.0, y=24.0, depth=35 cm. | Core moisture measurement for coupling hydrologic state to subsurface gas transport. | 2013-07-25 | 2018-08-13 | Oracle DATACATALOG validated in Oracle on 2026-04-15. Inventory window: 2013-09-11 to 2013-09-23. | SELECT dv.localdatetime, dv.datavalue FROM leo_center.datavalues dv WHERE dv.sensorid = 368 AND dv.variableid = 6 AND dv.localdatetime >= DATE '2013-07-25' ORDER BY dv.localdatetime; | Yes - Oracle DATACATALOG validated in Oracle on 2026-04-15. | 6 | VWC | Volumetric water content | % | SELECT v.variableid, v.variablecode, v.variablename, u.unitsabbreviation FROM leo_center.variables v LEFT JOIN leo_center.units u ON v.variableunitsid = u.unitsid WHERE v.variableid = 6;
Volumetric water content | theta | -4 | 24 | -0.2 | Depth level 2 (20 cm below surface) | Moisture state / transport driver | Volumetric water content controls gas-filled porosity and effective diffusivity in the porous medium. | LEO Center | LEO-Center-Inventory.xlsx | 5TM | 277 | LEO-C_24_-4_2_5TM | leo_center.datavalues | dv.sensorid = 277 AND dv.variableid = 6 | LOCALDATETIME | DATAVALUE | % | % | identity (keep physical units in SQL; convert later in Python) | Hill slope center | Subsurface point at x=-4.0, y=24.0, depth=20 cm. | Core moisture measurement for coupling hydrologic state to subsurface gas transport. | 2013-07-25 | 2018-08-13 | Oracle DATACATALOG validated in Oracle on 2026-04-15. Inventory window: 2013-09-11 to present. | SELECT dv.localdatetime, dv.datavalue FROM leo_center.datavalues dv WHERE dv.sensorid = 277 AND dv.variableid = 6 AND dv.localdatetime >= DATE '2013-07-25' ORDER BY dv.localdatetime; | Yes - Oracle DATACATALOG validated in Oracle on 2026-04-15. | 6 | VWC | Volumetric water content | % | SELECT v.variableid, v.variablecode, v.variablename, u.unitsabbreviation FROM leo_center.variables v LEFT JOIN leo_center.units u ON v.variableunitsid = u.unitsid WHERE v.variableid = 6;
Volumetric water content | theta | -4 | 24 | -0.05 | Depth level 1 (5 cm below surface) | Moisture state / transport driver | Volumetric water content controls gas-filled porosity and effective diffusivity in the porous medium. | LEO Center | LEO-Center-Inventory.xlsx | 5TM | 123 | LEO-C_24_-4_1_5TM | leo_center.datavalues | dv.sensorid = 123 AND dv.variableid = 6 | LOCALDATETIME | DATAVALUE | % | % | identity (keep physical units in SQL; convert later in Python) | Hill slope center | Subsurface point at x=-4.0, y=24.0, depth=5 cm. | Core moisture measurement for coupling hydrologic state to subsurface gas transport. | 2013-07-25 | 2018-08-13 | Oracle DATACATALOG validated in Oracle on 2026-04-15. Inventory window: 2013-09-11 to 2017-11-10. | SELECT dv.localdatetime, dv.datavalue FROM leo_center.datavalues dv WHERE dv.sensorid = 123 AND dv.variableid = 6 AND dv.localdatetime >= DATE '2013-07-25' ORDER BY dv.localdatetime; | Yes - Oracle DATACATALOG validated in Oracle on 2026-04-15. | 6 | VWC | Volumetric water content | % | SELECT v.variableid, v.variablecode, v.variablename, u.unitsabbreviation FROM leo_center.variables v LEFT JOIN leo_center.units u ON v.variableunitsid = u.unitsid WHERE v.variableid = 6;
Volumetric water content | theta | -3 | 24 | -0.5 | Depth level 4 (50 cm below surface) | Moisture state / transport driver | Volumetric water content controls gas-filled porosity and effective diffusivity in the porous medium. | LEO Center | LEO-Center-Inventory.xlsx | 5TM | 447 | LEO-C_24_-3_4_5TM | leo_center.datavalues | dv.sensorid = 447 AND dv.variableid = 6 | LOCALDATETIME | DATAVALUE | % | % | identity (keep physical units in SQL; convert later in Python) | Hill slope center | Subsurface point at x=-3.0, y=24.0, depth=50 cm. | Core moisture measurement for coupling hydrologic state to subsurface gas transport. | 2013-07-25 | 2018-08-13 | Oracle DATACATALOG validated in Oracle on 2026-04-15. Inventory window: unknown to unknown. | SELECT dv.localdatetime, dv.datavalue FROM leo_center.datavalues dv WHERE dv.sensorid = 447 AND dv.variableid = 6 AND dv.localdatetime >= DATE '2013-07-25' ORDER BY dv.localdatetime; | Yes - Oracle DATACATALOG validated in Oracle on 2026-04-15. | 6 | VWC | Volumetric water content | % | SELECT v.variableid, v.variablecode, v.variablename, u.unitsabbreviation FROM leo_center.variables v LEFT JOIN leo_center.units u ON v.variableunitsid = u.unitsid WHERE v.variableid = 6;
Volumetric water content | theta | -3 | 24 | -0.2 | Depth level 2 (20 cm below surface) | Moisture state / transport driver | Volumetric water content controls gas-filled porosity and effective diffusivity in the porous medium. | LEO Center | LEO-Center-Inventory.xlsx | 5TM | 278 | LEO-C_24_-3_2_5TM | leo_center.datavalues | dv.sensorid = 278 AND dv.variableid = 6 | LOCALDATETIME | DATAVALUE | % | % | identity (keep physical units in SQL; convert later in Python) | Hill slope center | Subsurface point at x=-3.0, y=24.0, depth=20 cm. | Core moisture measurement for coupling hydrologic state to subsurface gas transport. | 2013-07-25 | 2018-08-13 | Oracle DATACATALOG validated in Oracle on 2026-04-15. Inventory window: 2013-09-11 to 2018-03-27. | SELECT dv.localdatetime, dv.datavalue FROM leo_center.datavalues dv WHERE dv.sensorid = 278 AND dv.variableid = 6 AND dv.localdatetime >= DATE '2013-07-25' ORDER BY dv.localdatetime; | Yes - Oracle DATACATALOG validated in Oracle on 2026-04-15. | 6 | VWC | Volumetric water content | % | SELECT v.variableid, v.variablecode, v.variablename, u.unitsabbreviation FROM leo_center.variables v LEFT JOIN leo_center.units u ON v.variableunitsid = u.unitsid WHERE v.variableid = 6;
Volumetric water content | theta | -3 | 24 | -0.05 | Depth level 1 (5 cm below surface) | Moisture state / transport driver | Volumetric water content controls gas-filled porosity and effective diffusivity in the porous medium. | LEO Center | LEO-Center-Inventory.xlsx | 5TM | 124 | LEO-C_24_-3_1_5TM | leo_center.datavalues | dv.sensorid = 124 AND dv.variableid = 6 | LOCALDATETIME | DATAVALUE | % | % | identity (keep physical units in SQL; convert later in Python) | Hill slope center | Subsurface point at x=-3.0, y=24.0, depth=5 cm. | Core moisture measurement for coupling hydrologic state to subsurface gas transport. | 2013-07-25 | 2018-08-13 | Oracle DATACATALOG validated in Oracle on 2026-04-15. Inventory window: 2013-09-11 to 2020-07-03. | SELECT dv.localdatetime, dv.datavalue FROM leo_center.datavalues dv WHERE dv.sensorid = 124 AND dv.variableid = 6 AND dv.localdatetime >= DATE '2013-07-25' ORDER BY dv.localdatetime; | Yes - Oracle DATACATALOG validated in Oracle on 2026-04-15. | 6 | VWC | Volumetric water content | % | SELECT v.variableid, v.variablecode, v.variablename, u.unitsabbreviation FROM leo_center.variables v LEFT JOIN leo_center.units u ON v.variableunitsid = u.unitsid WHERE v.variableid = 6;
Volumetric water content | theta | -2 | 24 | -0.35 | Depth level 3 (35 cm below surface) | Moisture state / transport driver | Volumetric water content controls gas-filled porosity and effective diffusivity in the porous medium. | LEO Center | LEO-Center-Inventory.xlsx | 5TM | 369 | LEO-C_24_-2_3_5TM | leo_center.datavalues | dv.sensorid = 369 AND dv.variableid = 6 | LOCALDATETIME | DATAVALUE | % | % | identity (keep physical units in SQL; convert later in Python) | Hill slope center | Subsurface point at x=-2.0, y=24.0, depth=35 cm. | Core moisture measurement for coupling hydrologic state to subsurface gas transport. | 2013-07-25 | 2018-08-13 | Oracle DATACATALOG validated in Oracle on 2026-04-15. Inventory window: 2013-09-11 to 2016-07-25. | SELECT dv.localdatetime, dv.datavalue FROM leo_center.datavalues dv WHERE dv.sensorid = 369 AND dv.variableid = 6 AND dv.localdatetime >= DATE '2013-07-25' ORDER BY dv.localdatetime; | Yes - Oracle DATACATALOG validated in Oracle on 2026-04-15. | 6 | VWC | Volumetric water content | % | SELECT v.variableid, v.variablecode, v.variablename, u.unitsabbreviation FROM leo_center.variables v LEFT JOIN leo_center.units u ON v.variableunitsid = u.unitsid WHERE v.variableid = 6;
Volumetric water content | theta | -2 | 24 | -0.2 | Depth level 2 (20 cm below surface) | Moisture state / transport driver | Volumetric water content controls gas-filled porosity and effective diffusivity in the porous medium. | LEO Center | LEO-Center-Inventory.xlsx | 5TM | 279 | LEO-C_24_-2_2_5TM | leo_center.datavalues | dv.sensorid = 279 AND dv.variableid = 6 | LOCALDATETIME | DATAVALUE | % | % | identity (keep physical units in SQL; convert later in Python) | Hill slope center | Subsurface point at x=-2.0, y=24.0, depth=20 cm. | Core moisture measurement for coupling hydrologic state to subsurface gas transport. | 2013-07-25 | 2018-08-13 | Oracle DATACATALOG validated in Oracle on 2026-04-15. Inventory window: 2013-09-11 to 2018-03-03. | SELECT dv.localdatetime, dv.datavalue FROM leo_center.datavalues dv WHERE dv.sensorid = 279 AND dv.variableid = 6 AND dv.localdatetime >= DATE '2013-07-25' ORDER BY dv.localdatetime; | Yes - Oracle DATACATALOG validated in Oracle on 2026-04-15. | 6 | VWC | Volumetric water content | % | SELECT v.variableid, v.variablecode, v.variablename, u.unitsabbreviation FROM leo_center.variables v LEFT JOIN leo_center.units u ON v.variableunitsid = u.unitsid WHERE v.variableid = 6;
Volumetric water content | theta | -2 | 24 | -0.05 | Depth level 1 (5 cm below surface) | Moisture state / transport driver | Volumetric water content controls gas-filled porosity and effective diffusivity in the porous medium. | LEO Center | LEO-Center-Inventory.xlsx | 5TM | 125 | LEO-C_24_-2_1_5TM | leo_center.datavalues | dv.sensorid = 125 AND dv.variableid = 6 | LOCALDATETIME | DATAVALUE | % | % | identity (keep physical units in SQL; convert later in Python) | Hill slope center | Subsurface point at x=-2.0, y=24.0, depth=5 cm. | Core moisture measurement for coupling hydrologic state to subsurface gas transport. | 2013-07-25 | 2018-08-13 | Oracle DATACATALOG validated in Oracle on 2026-04-15. Inventory window: 2013-09-11 to 2018-09-25. | SELECT dv.localdatetime, dv.datavalue FROM leo_center.datavalues dv WHERE dv.sensorid = 125 AND dv.variableid = 6 AND dv.localdatetime >= DATE '2013-07-25' ORDER BY dv.localdatetime; | Yes - Oracle DATACATALOG validated in Oracle on 2026-04-15. | 6 | VWC | Volumetric water content | % | SELECT v.variableid, v.variablecode, v.variablename, u.unitsabbreviation FROM leo_center.variables v LEFT JOIN leo_center.units u ON v.variableunitsid = u.unitsid WHERE v.variableid = 6;
Volumetric water content | theta | -1 | 24 | -0.5 | Depth level 4 (50 cm below surface) | Moisture state / transport driver | Volumetric water content controls gas-filled porosity and effective diffusivity in the porous medium. | LEO Center | LEO-Center-Inventory.xlsx | 5TM | 448 | LEO-C_24_-1_4_5TM | leo_center.datavalues | dv.sensorid = 448 AND dv.variableid = 6 | LOCALDATETIME | DATAVALUE | % | % | identity (keep physical units in SQL; convert later in Python) | Hill slope center | Subsurface point at x=-1.0, y=24.0, depth=50 cm. | Core moisture measurement for coupling hydrologic state to subsurface gas transport. | 2013-07-25 | 2018-08-13 | Oracle DATACATALOG validated in Oracle on 2026-04-15. Inventory window: 2013-09-11 to 2025-03-14. | SELECT dv.localdatetime, dv.datavalue FROM leo_center.datavalues dv WHERE dv.sensorid = 448 AND dv.variableid = 6 AND dv.localdatetime >= DATE '2013-07-25' ORDER BY dv.localdatetime; | Yes - Oracle DATACATALOG validated in Oracle on 2026-04-15. | 6 | VWC | Volumetric water content | % | SELECT v.variableid, v.variablecode, v.variablename, u.unitsabbreviation FROM leo_center.variables v LEFT JOIN leo_center.units u ON v.variableunitsid = u.unitsid WHERE v.variableid = 6;
Volumetric water content | theta | -1 | 24 | -0.2 | Depth level 2 (20 cm below surface) | Moisture state / transport driver | Volumetric water content controls gas-filled porosity and effective diffusivity in the porous medium. | LEO Center | LEO-Center-Inventory.xlsx | 5TM | 280 | LEO-C_24_-1_2_5TM | leo_center.datavalues | dv.sensorid = 280 AND dv.variableid = 6 | LOCALDATETIME | DATAVALUE | % | % | identity (keep physical units in SQL; convert later in Python) | Hill slope center | Subsurface point at x=-1.0, y=24.0, depth=20 cm. | Core moisture measurement for coupling hydrologic state to subsurface gas transport. | 2013-07-25 | 2018-08-13 | Oracle DATACATALOG validated in Oracle on 2026-04-15. Inventory window: 2013-09-11 to present. | SELECT dv.localdatetime, dv.datavalue FROM leo_center.datavalues dv WHERE dv.sensorid = 280 AND dv.variableid = 6 AND dv.localdatetime >= DATE '2013-07-25' ORDER BY dv.localdatetime; | Yes - Oracle DATACATALOG validated in Oracle on 2026-04-15. | 6 | VWC | Volumetric water content | % | SELECT v.variableid, v.variablecode, v.variablename, u.unitsabbreviation FROM leo_center.variables v LEFT JOIN leo_center.units u ON v.variableunitsid = u.unitsid WHERE v.variableid = 6;
Volumetric water content | theta | -1 | 24 | -0.05 | Depth level 1 (5 cm below surface) | Moisture state / transport driver | Volumetric water content controls gas-filled porosity and effective diffusivity in the porous medium. | LEO Center | LEO-Center-Inventory.xlsx | 5TM | 126 | LEO-C_24_-1_1_5TM | leo_center.datavalues | dv.sensorid = 126 AND dv.variableid = 6 | LOCALDATETIME | DATAVALUE | % | % | identity (keep physical units in SQL; convert later in Python) | Hill slope center | Subsurface point at x=-1.0, y=24.0, depth=5 cm. | Core moisture measurement for coupling hydrologic state to subsurface gas transport. | 2013-07-25 | 2018-08-13 | Oracle DATACATALOG validated in Oracle on 2026-04-15. Inventory window: 2013-09-11 to 2018-02-28. | SELECT dv.localdatetime, dv.datavalue FROM leo_center.datavalues dv WHERE dv.sensorid = 126 AND dv.variableid = 6 AND dv.localdatetime >= DATE '2013-07-25' ORDER BY dv.localdatetime; | Yes - Oracle DATACATALOG validated in Oracle on 2026-04-15. | 6 | VWC | Volumetric water content | % | SELECT v.variableid, v.variablecode, v.variablename, u.unitsabbreviation FROM leo_center.variables v LEFT JOIN leo_center.units u ON v.variableunitsid = u.unitsid WHERE v.variableid = 6;
Volumetric water content | theta | 0 | 24 | -0.35 | Depth level 3 (35 cm below surface) | Moisture state / transport driver | Volumetric water content controls gas-filled porosity and effective diffusivity in the porous medium. | LEO Center | LEO-Center-Inventory.xlsx | 5TM | 370 | LEO-C_24_0_3_5TM | leo_center.datavalues | dv.sensorid = 370 AND dv.variableid = 6 | LOCALDATETIME | DATAVALUE | % | % | identity (keep physical units in SQL; convert later in Python) | Hill slope center | Subsurface point at x=0.0, y=24.0, depth=35 cm. | Core moisture measurement for coupling hydrologic state to subsurface gas transport. | 2013-07-25 | 2018-08-13 | Oracle DATACATALOG validated in Oracle on 2026-04-15. Inventory window: 2013-09-11 to 2020-11-24. | SELECT dv.localdatetime, dv.datavalue FROM leo_center.datavalues dv WHERE dv.sensorid = 370 AND dv.variableid = 6 AND dv.localdatetime >= DATE '2013-07-25' ORDER BY dv.localdatetime; | Yes - Oracle DATACATALOG validated in Oracle on 2026-04-15. | 6 | VWC | Volumetric water content | % | SELECT v.variableid, v.variablecode, v.variablename, u.unitsabbreviation FROM leo_center.variables v LEFT JOIN leo_center.units u ON v.variableunitsid = u.unitsid WHERE v.variableid = 6;
Volumetric water content | theta | 0 | 24 | -0.2 | Depth level 2 (20 cm below surface) | Moisture state / transport driver | Volumetric water content controls gas-filled porosity and effective diffusivity in the porous medium. | LEO Center | LEO-Center-Inventory.xlsx | 5TM | 281 | LEO-C_24_0_2_5TM | leo_center.datavalues | dv.sensorid = 281 AND dv.variableid = 6 | LOCALDATETIME | DATAVALUE | % | % | identity (keep physical units in SQL; convert later in Python) | Hill slope center | Subsurface point at x=0.0, y=24.0, depth=20 cm. | Core moisture measurement for coupling hydrologic state to subsurface gas transport. | 2013-07-25 | 2018-08-13 | Oracle DATACATALOG validated in Oracle on 2026-04-15. Inventory window: 2013-09-11 to 2025-05-30. | SELECT dv.localdatetime, dv.datavalue FROM leo_center.datavalues dv WHERE dv.sensorid = 281 AND dv.variableid = 6 AND dv.localdatetime >= DATE '2013-07-25' ORDER BY dv.localdatetime; | Yes - Oracle DATACATALOG validated in Oracle on 2026-04-15. | 6 | VWC | Volumetric water content | % | SELECT v.variableid, v.variablecode, v.variablename, u.unitsabbreviation FROM leo_center.variables v LEFT JOIN leo_center.units u ON v.variableunitsid = u.unitsid WHERE v.variableid = 6;
Volumetric water content | theta | 0 | 24 | -0.05 | Depth level 1 (5 cm below surface) | Moisture state / transport driver | Volumetric water content controls gas-filled porosity and effective diffusivity in the porous medium. | LEO Center | LEO-Center-Inventory.xlsx | 5TM | 127 | LEO-C_24_0_1_5TM | leo_center.datavalues | dv.sensorid = 127 AND dv.variableid = 6 | LOCALDATETIME | DATAVALUE | % | % | identity (keep physical units in SQL; convert later in Python) | Hill slope center | Subsurface point at x=0.0, y=24.0, depth=5 cm. | Core moisture measurement for coupling hydrologic state to subsurface gas transport. | 2013-07-25 | 2018-08-13 | Oracle DATACATALOG validated in Oracle on 2026-04-15. Inventory window: 2013-09-11 to 2017-09-21. | SELECT dv.localdatetime, dv.datavalue FROM leo_center.datavalues dv WHERE dv.sensorid = 127 AND dv.variableid = 6 AND dv.localdatetime >= DATE '2013-07-25' ORDER BY dv.localdatetime; | Yes - Oracle DATACATALOG validated in Oracle on 2026-04-15. | 6 | VWC | Volumetric water content | % | SELECT v.variableid, v.variablecode, v.variablename, u.unitsabbreviation FROM leo_center.variables v LEFT JOIN leo_center.units u ON v.variableunitsid = u.unitsid WHERE v.variableid = 6;
Volumetric water content | theta | 1 | 24 | -0.5 | Depth level 4 (50 cm below surface) | Moisture state / transport driver | Volumetric water content controls gas-filled porosity and effective diffusivity in the porous medium. | LEO Center | LEO-Center-Inventory.xlsx | 5TM | 449 | LEO-C_24_1_4_5TM | leo_center.datavalues | dv.sensorid = 449 AND dv.variableid = 6 | LOCALDATETIME | DATAVALUE | % | % | identity (keep physical units in SQL; convert later in Python) | Hill slope center | Subsurface point at x=1.0, y=24.0, depth=50 cm. | Core moisture measurement for coupling hydrologic state to subsurface gas transport. | 2013-07-25 | 2018-08-13 | Oracle DATACATALOG validated in Oracle on 2026-04-15. Inventory window: 2013-09-11 to 2025-03-14. | SELECT dv.localdatetime, dv.datavalue FROM leo_center.datavalues dv WHERE dv.sensorid = 449 AND dv.variableid = 6 AND dv.localdatetime >= DATE '2013-07-25' ORDER BY dv.localdatetime; | Yes - Oracle DATACATALOG validated in Oracle on 2026-04-15. | 6 | VWC | Volumetric water content | % | SELECT v.variableid, v.variablecode, v.variablename, u.unitsabbreviation FROM leo_center.variables v LEFT JOIN leo_center.units u ON v.variableunitsid = u.unitsid WHERE v.variableid = 6;
Volumetric water content | theta | 1 | 24 | -0.2 | Depth level 2 (20 cm below surface) | Moisture state / transport driver | Volumetric water content controls gas-filled porosity and effective diffusivity in the porous medium. | LEO Center | LEO-Center-Inventory.xlsx | 5TM | 282 | LEO-C_24_1_2_5TM | leo_center.datavalues | dv.sensorid = 282 AND dv.variableid = 6 | LOCALDATETIME | DATAVALUE | % | % | identity (keep physical units in SQL; convert later in Python) | Hill slope center | Subsurface point at x=1.0, y=24.0, depth=20 cm. | Core moisture measurement for coupling hydrologic state to subsurface gas transport. | 2013-07-25 | 2018-08-13 | Oracle DATACATALOG validated in Oracle on 2026-04-15. Inventory window: 2013-09-11 to present. | SELECT dv.localdatetime, dv.datavalue FROM leo_center.datavalues dv WHERE dv.sensorid = 282 AND dv.variableid = 6 AND dv.localdatetime >= DATE '2013-07-25' ORDER BY dv.localdatetime; | Yes - Oracle DATACATALOG validated in Oracle on 2026-04-15. | 6 | VWC | Volumetric water content | % | SELECT v.variableid, v.variablecode, v.variablename, u.unitsabbreviation FROM leo_center.variables v LEFT JOIN leo_center.units u ON v.variableunitsid = u.unitsid WHERE v.variableid = 6;
Volumetric water content | theta | 1 | 24 | -0.05 | Depth level 1 (5 cm below surface) | Moisture state / transport driver | Volumetric water content controls gas-filled porosity and effective diffusivity in the porous medium. | LEO Center | LEO-Center-Inventory.xlsx | 5TM | 128 | LEO-C_24_1_1_5TM | leo_center.datavalues | dv.sensorid = 128 AND dv.variableid = 6 | LOCALDATETIME | DATAVALUE | % | % | identity (keep physical units in SQL; convert later in Python) | Hill slope center | Subsurface point at x=1.0, y=24.0, depth=5 cm. | Core moisture measurement for coupling hydrologic state to subsurface gas transport. | 2013-07-25 | 2018-08-13 | Oracle DATACATALOG validated in Oracle on 2026-04-15. Inventory window: 2013-09-11 to 2018-09-12. | SELECT dv.localdatetime, dv.datavalue FROM leo_center.datavalues dv WHERE dv.sensorid = 128 AND dv.variableid = 6 AND dv.localdatetime >= DATE '2013-07-25' ORDER BY dv.localdatetime; | Yes - Oracle DATACATALOG validated in Oracle on 2026-04-15. | 6 | VWC | Volumetric water content | % | SELECT v.variableid, v.variablecode, v.variablename, u.unitsabbreviation FROM leo_center.variables v LEFT JOIN leo_center.units u ON v.variableunitsid = u.unitsid WHERE v.variableid = 6;
Volumetric water content | theta | 2 | 24 | -0.35 | Depth level 3 (35 cm below surface) | Moisture state / transport driver | Volumetric water content controls gas-filled porosity and effective diffusivity in the porous medium. | LEO Center | LEO-Center-Inventory.xlsx | 5TM | 371 | LEO-C_24_2_3_5TM | leo_center.datavalues | dv.sensorid = 371 AND dv.variableid = 6 | LOCALDATETIME | DATAVALUE | % | % | identity (keep physical units in SQL; convert later in Python) | Hill slope center | Subsurface point at x=2.0, y=24.0, depth=35 cm. | Core moisture measurement for coupling hydrologic state to subsurface gas transport. | 2013-07-25 | 2018-08-13 | Oracle DATACATALOG validated in Oracle on 2026-04-15. Inventory window: 2013-09-11 to present. | SELECT dv.localdatetime, dv.datavalue FROM leo_center.datavalues dv WHERE dv.sensorid = 371 AND dv.variableid = 6 AND dv.localdatetime >= DATE '2013-07-25' ORDER BY dv.localdatetime; | Yes - Oracle DATACATALOG validated in Oracle on 2026-04-15. | 6 | VWC | Volumetric water content | % | SELECT v.variableid, v.variablecode, v.variablename, u.unitsabbreviation FROM leo_center.variables v LEFT JOIN leo_center.units u ON v.variableunitsid = u.unitsid WHERE v.variableid = 6;
Volumetric water content | theta | 2 | 24 | -0.2 | Depth level 2 (20 cm below surface) | Moisture state / transport driver | Volumetric water content controls gas-filled porosity and effective diffusivity in the porous medium. | LEO Center | LEO-Center-Inventory.xlsx | 5TM | 283 | LEO-C_24_2_2_5TM | leo_center.datavalues | dv.sensorid = 283 AND dv.variableid = 6 | LOCALDATETIME | DATAVALUE | % | % | identity (keep physical units in SQL; convert later in Python) | Hill slope center | Subsurface point at x=2.0, y=24.0, depth=20 cm. | Core moisture measurement for coupling hydrologic state to subsurface gas transport. | 2013-07-25 | 2018-08-13 | Oracle DATACATALOG validated in Oracle on 2026-04-15. Inventory window: 2013-09-11 to 2018-06-27. | SELECT dv.localdatetime, dv.datavalue FROM leo_center.datavalues dv WHERE dv.sensorid = 283 AND dv.variableid = 6 AND dv.localdatetime >= DATE '2013-07-25' ORDER BY dv.localdatetime; | Yes - Oracle DATACATALOG validated in Oracle on 2026-04-15. | 6 | VWC | Volumetric water content | % | SELECT v.variableid, v.variablecode, v.variablename, u.unitsabbreviation FROM leo_center.variables v LEFT JOIN leo_center.units u ON v.variableunitsid = u.unitsid WHERE v.variableid = 6;
Volumetric water content | theta | 2 | 24 | -0.05 | Depth level 1 (5 cm below surface) | Moisture state / transport driver | Volumetric water content controls gas-filled porosity and effective diffusivity in the porous medium. | LEO Center | LEO-Center-Inventory.xlsx | 5TM | 129 | LEO-C_24_2_1_5TM | leo_center.datavalues | dv.sensorid = 129 AND dv.variableid = 6 | LOCALDATETIME | DATAVALUE | % | % | identity (keep physical units in SQL; convert later in Python) | Hill slope center | Subsurface point at x=2.0, y=24.0, depth=5 cm. | Core moisture measurement for coupling hydrologic state to subsurface gas transport. | 2013-07-25 | 2018-08-13 | Oracle DATACATALOG validated in Oracle on 2026-04-15. Inventory window: 2013-09-11 to 2021-06-16. | SELECT dv.localdatetime, dv.datavalue FROM leo_center.datavalues dv WHERE dv.sensorid = 129 AND dv.variableid = 6 AND dv.localdatetime >= DATE '2013-07-25' ORDER BY dv.localdatetime; | Yes - Oracle DATACATALOG validated in Oracle on 2026-04-15. | 6 | VWC | Volumetric water content | % | SELECT v.variableid, v.variablecode, v.variablename, u.unitsabbreviation FROM leo_center.variables v LEFT JOIN leo_center.units u ON v.variableunitsid = u.unitsid WHERE v.variableid = 6;
Volumetric water content | theta | 3 | 24 | -0.5 | Depth level 4 (50 cm below surface) | Moisture state / transport driver | Volumetric water content controls gas-filled porosity and effective diffusivity in the porous medium. | LEO Center | LEO-Center-Inventory.xlsx | 5TM | 450 | LEO-C_24_3_4_5TM | leo_center.datavalues | dv.sensorid = 450 AND dv.variableid = 6 | LOCALDATETIME | DATAVALUE | % | % | identity (keep physical units in SQL; convert later in Python) | Hill slope center | Subsurface point at x=3.0, y=24.0, depth=50 cm. | Core moisture measurement for coupling hydrologic state to subsurface gas transport. | 2013-07-25 | 2018-08-13 | Oracle DATACATALOG validated in Oracle on 2026-04-15. Inventory window: 2013-09-11 to 2018-03-27. | SELECT dv.localdatetime, dv.datavalue FROM leo_center.datavalues dv WHERE dv.sensorid = 450 AND dv.variableid = 6 AND dv.localdatetime >= DATE '2013-07-25' ORDER BY dv.localdatetime; | Yes - Oracle DATACATALOG validated in Oracle on 2026-04-15. | 6 | VWC | Volumetric water content | % | SELECT v.variableid, v.variablecode, v.variablename, u.unitsabbreviation FROM leo_center.variables v LEFT JOIN leo_center.units u ON v.variableunitsid = u.unitsid WHERE v.variableid = 6;
Volumetric water content | theta | 3 | 24 | -0.2 | Depth level 2 (20 cm below surface) | Moisture state / transport driver | Volumetric water content controls gas-filled porosity and effective diffusivity in the porous medium. | LEO Center | LEO-Center-Inventory.xlsx | 5TM | 284 | LEO-C_24_3_2_5TM | leo_center.datavalues | dv.sensorid = 284 AND dv.variableid = 6 | LOCALDATETIME | DATAVALUE | % | % | identity (keep physical units in SQL; convert later in Python) | Hill slope center | Subsurface point at x=3.0, y=24.0, depth=20 cm. | Core moisture measurement for coupling hydrologic state to subsurface gas transport. | 2013-07-25 | 2018-08-13 | Oracle DATACATALOG validated in Oracle on 2026-04-15. Inventory window: 2013-09-11 to 2025-03-19. | SELECT dv.localdatetime, dv.datavalue FROM leo_center.datavalues dv WHERE dv.sensorid = 284 AND dv.variableid = 6 AND dv.localdatetime >= DATE '2013-07-25' ORDER BY dv.localdatetime; | Yes - Oracle DATACATALOG validated in Oracle on 2026-04-15. | 6 | VWC | Volumetric water content | % | SELECT v.variableid, v.variablecode, v.variablename, u.unitsabbreviation FROM leo_center.variables v LEFT JOIN leo_center.units u ON v.variableunitsid = u.unitsid WHERE v.variableid = 6;
Volumetric water content | theta | 3 | 24 | -0.05 | Depth level 1 (5 cm below surface) | Moisture state / transport driver | Volumetric water content controls gas-filled porosity and effective diffusivity in the porous medium. | LEO Center | LEO-Center-Inventory.xlsx | 5TM | 130 | LEO-C_24_3_1_5TM | leo_center.datavalues | dv.sensorid = 130 AND dv.variableid = 6 | LOCALDATETIME | DATAVALUE | % | % | identity (keep physical units in SQL; convert later in Python) | Hill slope center | Subsurface point at x=3.0, y=24.0, depth=5 cm. | Core moisture measurement for coupling hydrologic state to subsurface gas transport. | 2013-07-25 | 2018-08-13 | Oracle DATACATALOG validated in Oracle on 2026-04-15. Inventory window: 2013-09-11 to 2014-02-20. | SELECT dv.localdatetime, dv.datavalue FROM leo_center.datavalues dv WHERE dv.sensorid = 130 AND dv.variableid = 6 AND dv.localdatetime >= DATE '2013-07-25' ORDER BY dv.localdatetime; | Yes - Oracle DATACATALOG validated in Oracle on 2026-04-15. | 6 | VWC | Volumetric water content | % | SELECT v.variableid, v.variablecode, v.variablename, u.unitsabbreviation FROM leo_center.variables v LEFT JOIN leo_center.units u ON v.variableunitsid = u.unitsid WHERE v.variableid = 6;
Volumetric water content | theta | 4 | 24 | -0.35 | Depth level 3 (35 cm below surface) | Moisture state / transport driver | Volumetric water content controls gas-filled porosity and effective diffusivity in the porous medium. | LEO Center | LEO-Center-Inventory.xlsx | 5TM | 372 | LEO-C_24_4_3_5TM | leo_center.datavalues | dv.sensorid = 372 AND dv.variableid = 6 | LOCALDATETIME | DATAVALUE | % | % | identity (keep physical units in SQL; convert later in Python) | Hill slope center | Subsurface point at x=4.0, y=24.0, depth=35 cm. | Core moisture measurement for coupling hydrologic state to subsurface gas transport. | 2013-07-25 | 2018-08-13 | Oracle DATACATALOG validated in Oracle on 2026-04-15. Inventory window: 2013-09-11 to 2016-12-07. | SELECT dv.localdatetime, dv.datavalue FROM leo_center.datavalues dv WHERE dv.sensorid = 372 AND dv.variableid = 6 AND dv.localdatetime >= DATE '2013-07-25' ORDER BY dv.localdatetime; | Yes - Oracle DATACATALOG validated in Oracle on 2026-04-15. | 6 | VWC | Volumetric water content | % | SELECT v.variableid, v.variablecode, v.variablename, u.unitsabbreviation FROM leo_center.variables v LEFT JOIN leo_center.units u ON v.variableunitsid = u.unitsid WHERE v.variableid = 6;
Volumetric water content | theta | 4 | 24 | -0.2 | Depth level 2 (20 cm below surface) | Moisture state / transport driver | Volumetric water content controls gas-filled porosity and effective diffusivity in the porous medium. | LEO Center | LEO-Center-Inventory.xlsx | 5TM | 285 | LEO-C_24_4_2_5TM | leo_center.datavalues | dv.sensorid = 285 AND dv.variableid = 6 | LOCALDATETIME | DATAVALUE | % | % | identity (keep physical units in SQL; convert later in Python) | Hill slope center | Subsurface point at x=4.0, y=24.0, depth=20 cm. | Core moisture measurement for coupling hydrologic state to subsurface gas transport. | 2013-07-25 | 2018-08-13 | Oracle DATACATALOG validated in Oracle on 2026-04-15. Inventory window: 2013-09-11 to 2025-06-17. | SELECT dv.localdatetime, dv.datavalue FROM leo_center.datavalues dv WHERE dv.sensorid = 285 AND dv.variableid = 6 AND dv.localdatetime >= DATE '2013-07-25' ORDER BY dv.localdatetime; | Yes - Oracle DATACATALOG validated in Oracle on 2026-04-15. | 6 | VWC | Volumetric water content | % | SELECT v.variableid, v.variablecode, v.variablename, u.unitsabbreviation FROM leo_center.variables v LEFT JOIN leo_center.units u ON v.variableunitsid = u.unitsid WHERE v.variableid = 6;
Volumetric water content | theta | 4 | 24 | -0.05 | Depth level 1 (5 cm below surface) | Moisture state / transport driver | Volumetric water content controls gas-filled porosity and effective diffusivity in the porous medium. | LEO Center | LEO-Center-Inventory.xlsx | 5TM | 131 | LEO-C_24_4_1_5TM | leo_center.datavalues | dv.sensorid = 131 AND dv.variableid = 6 | LOCALDATETIME | DATAVALUE | % | % | identity (keep physical units in SQL; convert later in Python) | Hill slope center | Subsurface point at x=4.0, y=24.0, depth=5 cm. | Core moisture measurement for coupling hydrologic state to subsurface gas transport. | 2013-07-25 | 2018-08-13 | Oracle DATACATALOG validated in Oracle on 2026-04-15. Inventory window: 2013-09-11 to 2025-07-09. | SELECT dv.localdatetime, dv.datavalue FROM leo_center.datavalues dv WHERE dv.sensorid = 131 AND dv.variableid = 6 AND dv.localdatetime >= DATE '2013-07-25' ORDER BY dv.localdatetime; | Yes - Oracle DATACATALOG validated in Oracle on 2026-04-15. | 6 | VWC | Volumetric water content | % | SELECT v.variableid, v.variablecode, v.variablename, u.unitsabbreviation FROM leo_center.variables v LEFT JOIN leo_center.units u ON v.variableunitsid = u.unitsid WHERE v.variableid = 6;
Volumetric water content | theta | 5 | 24 | -0.5 | Depth level 4 (50 cm below surface) | Moisture state / transport driver | Volumetric water content controls gas-filled porosity and effective diffusivity in the porous medium. | LEO Center | LEO-Center-Inventory.xlsx | 5TM | 451 | LEO-C_24_5_4_5TM | leo_center.datavalues | dv.sensorid = 451 AND dv.variableid = 6 | LOCALDATETIME | DATAVALUE | % | % | identity (keep physical units in SQL; convert later in Python) | Hill slope center | Subsurface point at x=5.0, y=24.0, depth=50 cm. | Core moisture measurement for coupling hydrologic state to subsurface gas transport. | 2013-07-25 | 2018-08-13 | Oracle DATACATALOG validated in Oracle on 2026-04-15. Inventory window: 2013-09-11 to present. | SELECT dv.localdatetime, dv.datavalue FROM leo_center.datavalues dv WHERE dv.sensorid = 451 AND dv.variableid = 6 AND dv.localdatetime >= DATE '2013-07-25' ORDER BY dv.localdatetime; | Yes - Oracle DATACATALOG validated in Oracle on 2026-04-15. | 6 | VWC | Volumetric water content | % | SELECT v.variableid, v.variablecode, v.variablename, u.unitsabbreviation FROM leo_center.variables v LEFT JOIN leo_center.units u ON v.variableunitsid = u.unitsid WHERE v.variableid = 6;
Volumetric water content | theta | 5 | 24 | -0.2 | Depth level 2 (20 cm below surface) | Moisture state / transport driver | Volumetric water content controls gas-filled porosity and effective diffusivity in the porous medium. | LEO Center | LEO-Center-Inventory.xlsx | 5TM | 286 | LEO-C_24_5_2_5TM | leo_center.datavalues | dv.sensorid = 286 AND dv.variableid = 6 | LOCALDATETIME | DATAVALUE | % | % | identity (keep physical units in SQL; convert later in Python) | Hill slope center | Subsurface point at x=5.0, y=24.0, depth=20 cm. | Core moisture measurement for coupling hydrologic state to subsurface gas transport. | 2013-07-25 | 2018-08-13 | Oracle DATACATALOG validated in Oracle on 2026-04-15. Inventory window: 2013-09-11 to 2022-02-26. | SELECT dv.localdatetime, dv.datavalue FROM leo_center.datavalues dv WHERE dv.sensorid = 286 AND dv.variableid = 6 AND dv.localdatetime >= DATE '2013-07-25' ORDER BY dv.localdatetime; | Yes - Oracle DATACATALOG validated in Oracle on 2026-04-15. | 6 | VWC | Volumetric water content | % | SELECT v.variableid, v.variablecode, v.variablename, u.unitsabbreviation FROM leo_center.variables v LEFT JOIN leo_center.units u ON v.variableunitsid = u.unitsid WHERE v.variableid = 6;
Volumetric water content | theta | 5 | 24 | -0.05 | Depth level 1 (5 cm below surface) | Moisture state / transport driver | Volumetric water content controls gas-filled porosity and effective diffusivity in the porous medium. | LEO Center | LEO-Center-Inventory.xlsx | 5TM | 132 | LEO-C_24_5_1_5TM | leo_center.datavalues | dv.sensorid = 132 AND dv.variableid = 6 | LOCALDATETIME | DATAVALUE | % | % | identity (keep physical units in SQL; convert later in Python) | Hill slope center | Subsurface point at x=5.0, y=24.0, depth=5 cm. | Core moisture measurement for coupling hydrologic state to subsurface gas transport. | 2013-07-25 | 2018-08-13 | Oracle DATACATALOG validated in Oracle on 2026-04-15. Inventory window: 2013-09-11 to 2017-12-03. | SELECT dv.localdatetime, dv.datavalue FROM leo_center.datavalues dv WHERE dv.sensorid = 132 AND dv.variableid = 6 AND dv.localdatetime >= DATE '2013-07-25' ORDER BY dv.localdatetime; | Yes - Oracle DATACATALOG validated in Oracle on 2026-04-15. | 6 | VWC | Volumetric water content | % | SELECT v.variableid, v.variablecode, v.variablename, u.unitsabbreviation FROM leo_center.variables v LEFT JOIN leo_center.units u ON v.variableunitsid = u.unitsid WHERE v.variableid = 6;
Volumetric water content | theta | -5 | 26 | -0.35 | Depth level 3 (35 cm below surface) | Moisture state / transport driver | Volumetric water content controls gas-filled porosity and effective diffusivity in the porous medium. | LEO Center | LEO-Center-Inventory.xlsx | 5TM | 373 | LEO-C_26_-5_3_5TM | leo_center.datavalues | dv.sensorid = 373 AND dv.variableid = 6 | LOCALDATETIME | DATAVALUE | % | % | identity (keep physical units in SQL; convert later in Python) | Hill slope center | Subsurface point at x=-5.0, y=26.0, depth=35 cm. | Core moisture measurement for coupling hydrologic state to subsurface gas transport. | 2013-07-25 | 2018-08-13 | Oracle DATACATALOG validated in Oracle on 2026-04-15. Inventory window: 2013-09-11 to present. | SELECT dv.localdatetime, dv.datavalue FROM leo_center.datavalues dv WHERE dv.sensorid = 373 AND dv.variableid = 6 AND dv.localdatetime >= DATE '2013-07-25' ORDER BY dv.localdatetime; | Yes - Oracle DATACATALOG validated in Oracle on 2026-04-15. | 6 | VWC | Volumetric water content | % | SELECT v.variableid, v.variablecode, v.variablename, u.unitsabbreviation FROM leo_center.variables v LEFT JOIN leo_center.units u ON v.variableunitsid = u.unitsid WHERE v.variableid = 6;
Volumetric water content | theta | -5 | 26 | -0.2 | Depth level 2 (20 cm below surface) | Moisture state / transport driver | Volumetric water content controls gas-filled porosity and effective diffusivity in the porous medium. | LEO Center | LEO-Center-Inventory.xlsx | 5TM | 287 | LEO-C_26_-5_2_5TM | leo_center.datavalues | dv.sensorid = 287 AND dv.variableid = 6 | LOCALDATETIME | DATAVALUE | % | % | identity (keep physical units in SQL; convert later in Python) | Hill slope center | Subsurface point at x=-5.0, y=26.0, depth=20 cm. | Core moisture measurement for coupling hydrologic state to subsurface gas transport. | 2013-07-25 | 2018-08-13 | Oracle DATACATALOG validated in Oracle on 2026-04-15. Inventory window: 2013-09-11 to present. | SELECT dv.localdatetime, dv.datavalue FROM leo_center.datavalues dv WHERE dv.sensorid = 287 AND dv.variableid = 6 AND dv.localdatetime >= DATE '2013-07-25' ORDER BY dv.localdatetime; | Yes - Oracle DATACATALOG validated in Oracle on 2026-04-15. | 6 | VWC | Volumetric water content | % | SELECT v.variableid, v.variablecode, v.variablename, u.unitsabbreviation FROM leo_center.variables v LEFT JOIN leo_center.units u ON v.variableunitsid = u.unitsid WHERE v.variableid = 6;
Volumetric water content | theta | -5 | 26 | -0.05 | Depth level 1 (5 cm below surface) | Moisture state / transport driver | Volumetric water content controls gas-filled porosity and effective diffusivity in the porous medium. | LEO Center | LEO-Center-Inventory.xlsx | 5TM | 133 | LEO-C_26_-5_1_5TM | leo_center.datavalues | dv.sensorid = 133 AND dv.variableid = 6 | LOCALDATETIME | DATAVALUE | % | % | identity (keep physical units in SQL; convert later in Python) | Hill slope center | Subsurface point at x=-5.0, y=26.0, depth=5 cm. | Core moisture measurement for coupling hydrologic state to subsurface gas transport. | 2013-07-25 | 2018-08-13 | Oracle DATACATALOG validated in Oracle on 2026-04-15. Inventory window: 2013-09-11 to 2019-10-01. | SELECT dv.localdatetime, dv.datavalue FROM leo_center.datavalues dv WHERE dv.sensorid = 133 AND dv.variableid = 6 AND dv.localdatetime >= DATE '2013-07-25' ORDER BY dv.localdatetime; | Yes - Oracle DATACATALOG validated in Oracle on 2026-04-15. | 6 | VWC | Volumetric water content | % | SELECT v.variableid, v.variablecode, v.variablename, u.unitsabbreviation FROM leo_center.variables v LEFT JOIN leo_center.units u ON v.variableunitsid = u.unitsid WHERE v.variableid = 6;
Volumetric water content | theta | -4 | 26 | -0.5 | Depth level 4 (50 cm below surface) | Moisture state / transport driver | Volumetric water content controls gas-filled porosity and effective diffusivity in the porous medium. | LEO Center | LEO-Center-Inventory.xlsx | 5TM | 452 | LEO-C_26_-4_4_5TM | leo_center.datavalues | dv.sensorid = 452 AND dv.variableid = 6 | LOCALDATETIME | DATAVALUE | % | % | identity (keep physical units in SQL; convert later in Python) | Hill slope center | Subsurface point at x=-4.0, y=26.0, depth=50 cm. | Core moisture measurement for coupling hydrologic state to subsurface gas transport. | 2013-07-25 | 2018-08-13 | Oracle DATACATALOG validated in Oracle on 2026-04-15. Inventory window: 2013-09-11 to 2016-09-09. | SELECT dv.localdatetime, dv.datavalue FROM leo_center.datavalues dv WHERE dv.sensorid = 452 AND dv.variableid = 6 AND dv.localdatetime >= DATE '2013-07-25' ORDER BY dv.localdatetime; | Yes - Oracle DATACATALOG validated in Oracle on 2026-04-15. | 6 | VWC | Volumetric water content | % | SELECT v.variableid, v.variablecode, v.variablename, u.unitsabbreviation FROM leo_center.variables v LEFT JOIN leo_center.units u ON v.variableunitsid = u.unitsid WHERE v.variableid = 6;
Volumetric water content | theta | -4 | 26 | -0.2 | Depth level 2 (20 cm below surface) | Moisture state / transport driver | Volumetric water content controls gas-filled porosity and effective diffusivity in the porous medium. | LEO Center | LEO-Center-Inventory.xlsx | 5TM | 288 | LEO-C_26_-4_2_5TM | leo_center.datavalues | dv.sensorid = 288 AND dv.variableid = 6 | LOCALDATETIME | DATAVALUE | % | % | identity (keep physical units in SQL; convert later in Python) | Hill slope center | Subsurface point at x=-4.0, y=26.0, depth=20 cm. | Core moisture measurement for coupling hydrologic state to subsurface gas transport. | 2013-07-25 | 2018-08-13 | Oracle DATACATALOG validated in Oracle on 2026-04-15. Inventory window: 2013-09-11 to 2025-11-22. | SELECT dv.localdatetime, dv.datavalue FROM leo_center.datavalues dv WHERE dv.sensorid = 288 AND dv.variableid = 6 AND dv.localdatetime >= DATE '2013-07-25' ORDER BY dv.localdatetime; | Yes - Oracle DATACATALOG validated in Oracle on 2026-04-15. | 6 | VWC | Volumetric water content | % | SELECT v.variableid, v.variablecode, v.variablename, u.unitsabbreviation FROM leo_center.variables v LEFT JOIN leo_center.units u ON v.variableunitsid = u.unitsid WHERE v.variableid = 6;
Volumetric water content | theta | -4 | 26 | -0.05 | Depth level 1 (5 cm below surface) | Moisture state / transport driver | Volumetric water content controls gas-filled porosity and effective diffusivity in the porous medium. | LEO Center | LEO-Center-Inventory.xlsx | 5TM | 134 | LEO-C_26_-4_1_5TM | leo_center.datavalues | dv.sensorid = 134 AND dv.variableid = 6 | LOCALDATETIME | DATAVALUE | % | % | identity (keep physical units in SQL; convert later in Python) | Hill slope center | Subsurface point at x=-4.0, y=26.0, depth=5 cm. | Core moisture measurement for coupling hydrologic state to subsurface gas transport. | 2013-07-25 | 2018-08-13 | Oracle DATACATALOG validated in Oracle on 2026-04-15. Inventory window: 2013-09-11 to 2017-06-30. | SELECT dv.localdatetime, dv.datavalue FROM leo_center.datavalues dv WHERE dv.sensorid = 134 AND dv.variableid = 6 AND dv.localdatetime >= DATE '2013-07-25' ORDER BY dv.localdatetime; | Yes - Oracle DATACATALOG validated in Oracle on 2026-04-15. | 6 | VWC | Volumetric water content | % | SELECT v.variableid, v.variablecode, v.variablename, u.unitsabbreviation FROM leo_center.variables v LEFT JOIN leo_center.units u ON v.variableunitsid = u.unitsid WHERE v.variableid = 6;
Volumetric water content | theta | -3 | 26 | -0.35 | Depth level 3 (35 cm below surface) | Moisture state / transport driver | Volumetric water content controls gas-filled porosity and effective diffusivity in the porous medium. | LEO Center | LEO-Center-Inventory.xlsx | 5TM | 374 | LEO-C_26_-3_3_5TM | leo_center.datavalues | dv.sensorid = 374 AND dv.variableid = 6 | LOCALDATETIME | DATAVALUE | % | % | identity (keep physical units in SQL; convert later in Python) | Hill slope center | Subsurface point at x=-3.0, y=26.0, depth=35 cm. | Core moisture measurement for coupling hydrologic state to subsurface gas transport. | 2013-07-25 | 2018-08-13 | Oracle DATACATALOG validated in Oracle on 2026-04-15. Inventory window: 2013-09-11 to 2024-07-08. | SELECT dv.localdatetime, dv.datavalue FROM leo_center.datavalues dv WHERE dv.sensorid = 374 AND dv.variableid = 6 AND dv.localdatetime >= DATE '2013-07-25' ORDER BY dv.localdatetime; | Yes - Oracle DATACATALOG validated in Oracle on 2026-04-15. | 6 | VWC | Volumetric water content | % | SELECT v.variableid, v.variablecode, v.variablename, u.unitsabbreviation FROM leo_center.variables v LEFT JOIN leo_center.units u ON v.variableunitsid = u.unitsid WHERE v.variableid = 6;
Volumetric water content | theta | -3 | 26 | -0.2 | Depth level 2 (20 cm below surface) | Moisture state / transport driver | Volumetric water content controls gas-filled porosity and effective diffusivity in the porous medium. | LEO Center | LEO-Center-Inventory.xlsx | 5TM | 289 | LEO-C_26_-3_2_5TM | leo_center.datavalues | dv.sensorid = 289 AND dv.variableid = 6 | LOCALDATETIME | DATAVALUE | % | % | identity (keep physical units in SQL; convert later in Python) | Hill slope center | Subsurface point at x=-3.0, y=26.0, depth=20 cm. | Core moisture measurement for coupling hydrologic state to subsurface gas transport. | 2013-07-25 | 2018-08-13 | Oracle DATACATALOG validated in Oracle on 2026-04-15. Inventory window: 2013-09-11 to present. | SELECT dv.localdatetime, dv.datavalue FROM leo_center.datavalues dv WHERE dv.sensorid = 289 AND dv.variableid = 6 AND dv.localdatetime >= DATE '2013-07-25' ORDER BY dv.localdatetime; | Yes - Oracle DATACATALOG validated in Oracle on 2026-04-15. | 6 | VWC | Volumetric water content | % | SELECT v.variableid, v.variablecode, v.variablename, u.unitsabbreviation FROM leo_center.variables v LEFT JOIN leo_center.units u ON v.variableunitsid = u.unitsid WHERE v.variableid = 6;
Volumetric water content | theta | -3 | 26 | -0.05 | Depth level 1 (5 cm below surface) | Moisture state / transport driver | Volumetric water content controls gas-filled porosity and effective diffusivity in the porous medium. | LEO Center | LEO-Center-Inventory.xlsx | 5TM | 135 | LEO-C_26_-3_1_5TM | leo_center.datavalues | dv.sensorid = 135 AND dv.variableid = 6 | LOCALDATETIME | DATAVALUE | % | % | identity (keep physical units in SQL; convert later in Python) | Hill slope center | Subsurface point at x=-3.0, y=26.0, depth=5 cm. | Core moisture measurement for coupling hydrologic state to subsurface gas transport. | 2013-07-25 | 2018-08-13 | Oracle DATACATALOG validated in Oracle on 2026-04-15. Inventory window: 2013-09-11 to 2018-01-11. | SELECT dv.localdatetime, dv.datavalue FROM leo_center.datavalues dv WHERE dv.sensorid = 135 AND dv.variableid = 6 AND dv.localdatetime >= DATE '2013-07-25' ORDER BY dv.localdatetime; | Yes - Oracle DATACATALOG validated in Oracle on 2026-04-15. | 6 | VWC | Volumetric water content | % | SELECT v.variableid, v.variablecode, v.variablename, u.unitsabbreviation FROM leo_center.variables v LEFT JOIN leo_center.units u ON v.variableunitsid = u.unitsid WHERE v.variableid = 6;
Volumetric water content | theta | -2 | 26 | -0.85 | Depth level 5 (85 cm below surface) | Moisture state / transport driver | Volumetric water content controls gas-filled porosity and effective diffusivity in the porous medium. | LEO Center | LEO-Center-Inventory.xlsx | 5TM | 494 | LEO-C_26_-2_5_5TM | leo_center.datavalues | dv.sensorid = 494 AND dv.variableid = 6 | LOCALDATETIME | DATAVALUE | % | % | identity (keep physical units in SQL; convert later in Python) | Hill slope center | Subsurface point at x=-2.0, y=26.0, depth=85 cm. | Core moisture measurement for coupling hydrologic state to subsurface gas transport. | 2013-07-25 | 2018-08-13 | Oracle DATACATALOG validated in Oracle on 2026-04-15. Inventory window: 2014-06-11 to 2015-01-12. | SELECT dv.localdatetime, dv.datavalue FROM leo_center.datavalues dv WHERE dv.sensorid = 494 AND dv.variableid = 6 AND dv.localdatetime >= DATE '2013-07-25' ORDER BY dv.localdatetime; | Yes - Oracle DATACATALOG validated in Oracle on 2026-04-15. | 6 | VWC | Volumetric water content | % | SELECT v.variableid, v.variablecode, v.variablename, u.unitsabbreviation FROM leo_center.variables v LEFT JOIN leo_center.units u ON v.variableunitsid = u.unitsid WHERE v.variableid = 6;
Volumetric water content | theta | -2 | 26 | -0.5 | Depth level 4 (50 cm below surface) | Moisture state / transport driver | Volumetric water content controls gas-filled porosity and effective diffusivity in the porous medium. | LEO Center | LEO-Center-Inventory.xlsx | 5TM | 453 | LEO-C_26_-2_4_5TM | leo_center.datavalues | dv.sensorid = 453 AND dv.variableid = 6 | LOCALDATETIME | DATAVALUE | % | % | identity (keep physical units in SQL; convert later in Python) | Hill slope center | Subsurface point at x=-2.0, y=26.0, depth=50 cm. | Core moisture measurement for coupling hydrologic state to subsurface gas transport. | 2013-07-25 | 2018-08-13 | Oracle DATACATALOG validated in Oracle on 2026-04-15. Inventory window: 2013-09-11 to present. | SELECT dv.localdatetime, dv.datavalue FROM leo_center.datavalues dv WHERE dv.sensorid = 453 AND dv.variableid = 6 AND dv.localdatetime >= DATE '2013-07-25' ORDER BY dv.localdatetime; | Yes - Oracle DATACATALOG validated in Oracle on 2026-04-15. | 6 | VWC | Volumetric water content | % | SELECT v.variableid, v.variablecode, v.variablename, u.unitsabbreviation FROM leo_center.variables v LEFT JOIN leo_center.units u ON v.variableunitsid = u.unitsid WHERE v.variableid = 6;
Volumetric water content | theta | -2 | 26 | -0.2 | Depth level 2 (20 cm below surface) | Moisture state / transport driver | Volumetric water content controls gas-filled porosity and effective diffusivity in the porous medium. | LEO Center | LEO-Center-Inventory.xlsx | 5TM | 290 | LEO-C_26_-2_2_5TM | leo_center.datavalues | dv.sensorid = 290 AND dv.variableid = 6 | LOCALDATETIME | DATAVALUE | % | % | identity (keep physical units in SQL; convert later in Python) | Hill slope center | Subsurface point at x=-2.0, y=26.0, depth=20 cm. | Core moisture measurement for coupling hydrologic state to subsurface gas transport. | 2013-07-25 | 2018-08-13 | Oracle DATACATALOG validated in Oracle on 2026-04-15. Inventory window: 2013-09-11 to 2020-02-14. | SELECT dv.localdatetime, dv.datavalue FROM leo_center.datavalues dv WHERE dv.sensorid = 290 AND dv.variableid = 6 AND dv.localdatetime >= DATE '2013-07-25' ORDER BY dv.localdatetime; | Yes - Oracle DATACATALOG validated in Oracle on 2026-04-15. | 6 | VWC | Volumetric water content | % | SELECT v.variableid, v.variablecode, v.variablename, u.unitsabbreviation FROM leo_center.variables v LEFT JOIN leo_center.units u ON v.variableunitsid = u.unitsid WHERE v.variableid = 6;
Volumetric water content | theta | -2 | 26 | -0.05 | Depth level 1 (5 cm below surface) | Moisture state / transport driver | Volumetric water content controls gas-filled porosity and effective diffusivity in the porous medium. | LEO Center | LEO-Center-Inventory.xlsx | 5TM | 136 | LEO-C_26_-2_1_5TM | leo_center.datavalues | dv.sensorid = 136 AND dv.variableid = 6 | LOCALDATETIME | DATAVALUE | % | % | identity (keep physical units in SQL; convert later in Python) | Hill slope center | Subsurface point at x=-2.0, y=26.0, depth=5 cm. | Core moisture measurement for coupling hydrologic state to subsurface gas transport. | 2013-07-25 | 2018-08-13 | Oracle DATACATALOG validated in Oracle on 2026-04-15. Inventory window: 2013-09-11 to 2019-09-12. | SELECT dv.localdatetime, dv.datavalue FROM leo_center.datavalues dv WHERE dv.sensorid = 136 AND dv.variableid = 6 AND dv.localdatetime >= DATE '2013-07-25' ORDER BY dv.localdatetime; | Yes - Oracle DATACATALOG validated in Oracle on 2026-04-15. | 6 | VWC | Volumetric water content | % | SELECT v.variableid, v.variablecode, v.variablename, u.unitsabbreviation FROM leo_center.variables v LEFT JOIN leo_center.units u ON v.variableunitsid = u.unitsid WHERE v.variableid = 6;
Volumetric water content | theta | -1 | 26 | -0.35 | Depth level 3 (35 cm below surface) | Moisture state / transport driver | Volumetric water content controls gas-filled porosity and effective diffusivity in the porous medium. | LEO Center | LEO-Center-Inventory.xlsx | 5TM | 375 | LEO-C_26_-1_3_5TM | leo_center.datavalues | dv.sensorid = 375 AND dv.variableid = 6 | LOCALDATETIME | DATAVALUE | % | % | identity (keep physical units in SQL; convert later in Python) | Hill slope center | Subsurface point at x=-1.0, y=26.0, depth=35 cm. | Core moisture measurement for coupling hydrologic state to subsurface gas transport. | 2013-07-25 | 2018-08-13 | Oracle DATACATALOG validated in Oracle on 2026-04-15. Inventory window: 2013-09-11 to 2020-01-15. | SELECT dv.localdatetime, dv.datavalue FROM leo_center.datavalues dv WHERE dv.sensorid = 375 AND dv.variableid = 6 AND dv.localdatetime >= DATE '2013-07-25' ORDER BY dv.localdatetime; | Yes - Oracle DATACATALOG validated in Oracle on 2026-04-15. | 6 | VWC | Volumetric water content | % | SELECT v.variableid, v.variablecode, v.variablename, u.unitsabbreviation FROM leo_center.variables v LEFT JOIN leo_center.units u ON v.variableunitsid = u.unitsid WHERE v.variableid = 6;
Volumetric water content | theta | -1 | 26 | -0.2 | Depth level 2 (20 cm below surface) | Moisture state / transport driver | Volumetric water content controls gas-filled porosity and effective diffusivity in the porous medium. | LEO Center | LEO-Center-Inventory.xlsx | 5TM | 291 | LEO-C_26_-1_2_5TM | leo_center.datavalues | dv.sensorid = 291 AND dv.variableid = 6 | LOCALDATETIME | DATAVALUE | % | % | identity (keep physical units in SQL; convert later in Python) | Hill slope center | Subsurface point at x=-1.0, y=26.0, depth=20 cm. | Core moisture measurement for coupling hydrologic state to subsurface gas transport. | 2013-07-25 | 2018-08-13 | Oracle DATACATALOG validated in Oracle on 2026-04-15. Inventory window: 2013-09-11 to 2022-05-04. | SELECT dv.localdatetime, dv.datavalue FROM leo_center.datavalues dv WHERE dv.sensorid = 291 AND dv.variableid = 6 AND dv.localdatetime >= DATE '2013-07-25' ORDER BY dv.localdatetime; | Yes - Oracle DATACATALOG validated in Oracle on 2026-04-15. | 6 | VWC | Volumetric water content | % | SELECT v.variableid, v.variablecode, v.variablename, u.unitsabbreviation FROM leo_center.variables v LEFT JOIN leo_center.units u ON v.variableunitsid = u.unitsid WHERE v.variableid = 6;
Volumetric water content | theta | -1 | 26 | -0.05 | Depth level 1 (5 cm below surface) | Moisture state / transport driver | Volumetric water content controls gas-filled porosity and effective diffusivity in the porous medium. | LEO Center | LEO-Center-Inventory.xlsx | 5TM | 137 | LEO-C_26_-1_1_5TM | leo_center.datavalues | dv.sensorid = 137 AND dv.variableid = 6 | LOCALDATETIME | DATAVALUE | % | % | identity (keep physical units in SQL; convert later in Python) | Hill slope center | Subsurface point at x=-1.0, y=26.0, depth=5 cm. | Core moisture measurement for coupling hydrologic state to subsurface gas transport. | 2013-07-25 | 2018-08-13 | Oracle DATACATALOG validated in Oracle on 2026-04-15. Inventory window: 2013-09-11 to 2017-12-19. | SELECT dv.localdatetime, dv.datavalue FROM leo_center.datavalues dv WHERE dv.sensorid = 137 AND dv.variableid = 6 AND dv.localdatetime >= DATE '2013-07-25' ORDER BY dv.localdatetime; | Yes - Oracle DATACATALOG validated in Oracle on 2026-04-15. | 6 | VWC | Volumetric water content | % | SELECT v.variableid, v.variablecode, v.variablename, u.unitsabbreviation FROM leo_center.variables v LEFT JOIN leo_center.units u ON v.variableunitsid = u.unitsid WHERE v.variableid = 6;
Volumetric water content | theta | 0 | 26 | -0.85 | Depth level 5 (85 cm below surface) | Moisture state / transport driver | Volumetric water content controls gas-filled porosity and effective diffusivity in the porous medium. | LEO Center | LEO-Center-Inventory.xlsx | 5TM | 495 | LEO-C_26_0_5_5TM | leo_center.datavalues | dv.sensorid = 495 AND dv.variableid = 6 | LOCALDATETIME | DATAVALUE | % | % | identity (keep physical units in SQL; convert later in Python) | Hill slope center | Subsurface point at x=0.0, y=26.0, depth=85 cm. | Core moisture measurement for coupling hydrologic state to subsurface gas transport. | 2013-07-25 | 2018-08-13 | Oracle DATACATALOG validated in Oracle on 2026-04-15. Inventory window: 2013-09-11 to present. | SELECT dv.localdatetime, dv.datavalue FROM leo_center.datavalues dv WHERE dv.sensorid = 495 AND dv.variableid = 6 AND dv.localdatetime >= DATE '2013-07-25' ORDER BY dv.localdatetime; | Yes - Oracle DATACATALOG validated in Oracle on 2026-04-15. | 6 | VWC | Volumetric water content | % | SELECT v.variableid, v.variablecode, v.variablename, u.unitsabbreviation FROM leo_center.variables v LEFT JOIN leo_center.units u ON v.variableunitsid = u.unitsid WHERE v.variableid = 6;
Volumetric water content | theta | 0 | 26 | -0.5 | Depth level 4 (50 cm below surface) | Moisture state / transport driver | Volumetric water content controls gas-filled porosity and effective diffusivity in the porous medium. | LEO Center | LEO-Center-Inventory.xlsx | 5TM | 454 | LEO-C_26_0_4_5TM | leo_center.datavalues | dv.sensorid = 454 AND dv.variableid = 6 | LOCALDATETIME | DATAVALUE | % | % | identity (keep physical units in SQL; convert later in Python) | Hill slope center | Subsurface point at x=0.0, y=26.0, depth=50 cm. | Core moisture measurement for coupling hydrologic state to subsurface gas transport. | 2013-07-25 | 2018-08-13 | Oracle DATACATALOG validated in Oracle on 2026-04-15. Inventory window: 2013-09-11 to 2018-03-06. | SELECT dv.localdatetime, dv.datavalue FROM leo_center.datavalues dv WHERE dv.sensorid = 454 AND dv.variableid = 6 AND dv.localdatetime >= DATE '2013-07-25' ORDER BY dv.localdatetime; | Yes - Oracle DATACATALOG validated in Oracle on 2026-04-15. | 6 | VWC | Volumetric water content | % | SELECT v.variableid, v.variablecode, v.variablename, u.unitsabbreviation FROM leo_center.variables v LEFT JOIN leo_center.units u ON v.variableunitsid = u.unitsid WHERE v.variableid = 6;
Volumetric water content | theta | 0 | 26 | -0.2 | Depth level 2 (20 cm below surface) | Moisture state / transport driver | Volumetric water content controls gas-filled porosity and effective diffusivity in the porous medium. | LEO Center | LEO-Center-Inventory.xlsx | 5TM | 292 | LEO-C_26_0_2_5TM | leo_center.datavalues | dv.sensorid = 292 AND dv.variableid = 6 | LOCALDATETIME | DATAVALUE | % | % | identity (keep physical units in SQL; convert later in Python) | Hill slope center | Subsurface point at x=0.0, y=26.0, depth=20 cm. | Core moisture measurement for coupling hydrologic state to subsurface gas transport. | 2013-07-25 | 2018-08-13 | Oracle DATACATALOG validated in Oracle on 2026-04-15. Inventory window: 2013-09-11 to 2025-04-01. | SELECT dv.localdatetime, dv.datavalue FROM leo_center.datavalues dv WHERE dv.sensorid = 292 AND dv.variableid = 6 AND dv.localdatetime >= DATE '2013-07-25' ORDER BY dv.localdatetime; | Yes - Oracle DATACATALOG validated in Oracle on 2026-04-15. | 6 | VWC | Volumetric water content | % | SELECT v.variableid, v.variablecode, v.variablename, u.unitsabbreviation FROM leo_center.variables v LEFT JOIN leo_center.units u ON v.variableunitsid = u.unitsid WHERE v.variableid = 6;
Volumetric water content | theta | 0 | 26 | -0.05 | Depth level 1 (5 cm below surface) | Moisture state / transport driver | Volumetric water content controls gas-filled porosity and effective diffusivity in the porous medium. | LEO Center | LEO-Center-Inventory.xlsx | 5TM | 138 | LEO-C_26_0_1_5TM | leo_center.datavalues | dv.sensorid = 138 AND dv.variableid = 6 | LOCALDATETIME | DATAVALUE | % | % | identity (keep physical units in SQL; convert later in Python) | Hill slope center | Subsurface point at x=0.0, y=26.0, depth=5 cm. | Core moisture measurement for coupling hydrologic state to subsurface gas transport. | 2013-07-25 | 2018-08-13 | Oracle DATACATALOG validated in Oracle on 2026-04-15. Inventory window: 2013-09-11 to 2018-03-02. | SELECT dv.localdatetime, dv.datavalue FROM leo_center.datavalues dv WHERE dv.sensorid = 138 AND dv.variableid = 6 AND dv.localdatetime >= DATE '2013-07-25' ORDER BY dv.localdatetime; | Yes - Oracle DATACATALOG validated in Oracle on 2026-04-15. | 6 | VWC | Volumetric water content | % | SELECT v.variableid, v.variablecode, v.variablename, u.unitsabbreviation FROM leo_center.variables v LEFT JOIN leo_center.units u ON v.variableunitsid = u.unitsid WHERE v.variableid = 6;
Volumetric water content | theta | 1 | 26 | -0.35 | Depth level 3 (35 cm below surface) | Moisture state / transport driver | Volumetric water content controls gas-filled porosity and effective diffusivity in the porous medium. | LEO Center | LEO-Center-Inventory.xlsx | 5TM | 376 | LEO-C_26_1_3_5TM | leo_center.datavalues | dv.sensorid = 376 AND dv.variableid = 6 | LOCALDATETIME | DATAVALUE | % | % | identity (keep physical units in SQL; convert later in Python) | Hill slope center | Subsurface point at x=1.0, y=26.0, depth=35 cm. | Core moisture measurement for coupling hydrologic state to subsurface gas transport. | 2013-07-25 | 2018-08-13 | Oracle DATACATALOG validated in Oracle on 2026-04-15. Inventory window: 2013-09-11 to present. | SELECT dv.localdatetime, dv.datavalue FROM leo_center.datavalues dv WHERE dv.sensorid = 376 AND dv.variableid = 6 AND dv.localdatetime >= DATE '2013-07-25' ORDER BY dv.localdatetime; | Yes - Oracle DATACATALOG validated in Oracle on 2026-04-15. | 6 | VWC | Volumetric water content | % | SELECT v.variableid, v.variablecode, v.variablename, u.unitsabbreviation FROM leo_center.variables v LEFT JOIN leo_center.units u ON v.variableunitsid = u.unitsid WHERE v.variableid = 6;
Volumetric water content | theta | 1 | 26 | -0.2 | Depth level 2 (20 cm below surface) | Moisture state / transport driver | Volumetric water content controls gas-filled porosity and effective diffusivity in the porous medium. | LEO Center | LEO-Center-Inventory.xlsx | 5TM | 293 | LEO-C_26_1_2_5TM | leo_center.datavalues | dv.sensorid = 293 AND dv.variableid = 6 | LOCALDATETIME | DATAVALUE | % | % | identity (keep physical units in SQL; convert later in Python) | Hill slope center | Subsurface point at x=1.0, y=26.0, depth=20 cm. | Core moisture measurement for coupling hydrologic state to subsurface gas transport. | 2013-07-25 | 2018-08-13 | Oracle DATACATALOG validated in Oracle on 2026-04-15. Inventory window: 2013-09-11 to 2025-06-19. | SELECT dv.localdatetime, dv.datavalue FROM leo_center.datavalues dv WHERE dv.sensorid = 293 AND dv.variableid = 6 AND dv.localdatetime >= DATE '2013-07-25' ORDER BY dv.localdatetime; | Yes - Oracle DATACATALOG validated in Oracle on 2026-04-15. | 6 | VWC | Volumetric water content | % | SELECT v.variableid, v.variablecode, v.variablename, u.unitsabbreviation FROM leo_center.variables v LEFT JOIN leo_center.units u ON v.variableunitsid = u.unitsid WHERE v.variableid = 6;
Volumetric water content | theta | 1 | 26 | -0.05 | Depth level 1 (5 cm below surface) | Moisture state / transport driver | Volumetric water content controls gas-filled porosity and effective diffusivity in the porous medium. | LEO Center | LEO-Center-Inventory.xlsx | 5TM | 139 | LEO-C_26_1_1_5TM | leo_center.datavalues | dv.sensorid = 139 AND dv.variableid = 6 | LOCALDATETIME | DATAVALUE | % | % | identity (keep physical units in SQL; convert later in Python) | Hill slope center | Subsurface point at x=1.0, y=26.0, depth=5 cm. | Core moisture measurement for coupling hydrologic state to subsurface gas transport. | 2013-07-25 | 2018-08-13 | Oracle DATACATALOG validated in Oracle on 2026-04-15. Inventory window: 2013-09-11 to 2019-04-30. | SELECT dv.localdatetime, dv.datavalue FROM leo_center.datavalues dv WHERE dv.sensorid = 139 AND dv.variableid = 6 AND dv.localdatetime >= DATE '2013-07-25' ORDER BY dv.localdatetime; | Yes - Oracle DATACATALOG validated in Oracle on 2026-04-15. | 6 | VWC | Volumetric water content | % | SELECT v.variableid, v.variablecode, v.variablename, u.unitsabbreviation FROM leo_center.variables v LEFT JOIN leo_center.units u ON v.variableunitsid = u.unitsid WHERE v.variableid = 6;
Volumetric water content | theta | 2 | 26 | -0.85 | Depth level 5 (85 cm below surface) | Moisture state / transport driver | Volumetric water content controls gas-filled porosity and effective diffusivity in the porous medium. | LEO Center | LEO-Center-Inventory.xlsx | 5TM | 496 | LEO-C_26_2_5_5TM | leo_center.datavalues | dv.sensorid = 496 AND dv.variableid = 6 | LOCALDATETIME | DATAVALUE | % | % | identity (keep physical units in SQL; convert later in Python) | Hill slope center | Subsurface point at x=2.0, y=26.0, depth=85 cm. | Core moisture measurement for coupling hydrologic state to subsurface gas transport. | 2013-07-25 | 2018-08-13 | Oracle DATACATALOG validated in Oracle on 2026-04-15. Inventory window: 2013-09-11 to present. | SELECT dv.localdatetime, dv.datavalue FROM leo_center.datavalues dv WHERE dv.sensorid = 496 AND dv.variableid = 6 AND dv.localdatetime >= DATE '2013-07-25' ORDER BY dv.localdatetime; | Yes - Oracle DATACATALOG validated in Oracle on 2026-04-15. | 6 | VWC | Volumetric water content | % | SELECT v.variableid, v.variablecode, v.variablename, u.unitsabbreviation FROM leo_center.variables v LEFT JOIN leo_center.units u ON v.variableunitsid = u.unitsid WHERE v.variableid = 6;
Volumetric water content | theta | 2 | 26 | -0.5 | Depth level 4 (50 cm below surface) | Moisture state / transport driver | Volumetric water content controls gas-filled porosity and effective diffusivity in the porous medium. | LEO Center | LEO-Center-Inventory.xlsx | 5TM | 455 | LEO-C_26_2_4_5TM | leo_center.datavalues | dv.sensorid = 455 AND dv.variableid = 6 | LOCALDATETIME | DATAVALUE | % | % | identity (keep physical units in SQL; convert later in Python) | Hill slope center | Subsurface point at x=2.0, y=26.0, depth=50 cm. | Core moisture measurement for coupling hydrologic state to subsurface gas transport. | 2013-07-25 | 2018-08-13 | Oracle DATACATALOG validated in Oracle on 2026-04-15. Inventory window: 2013-09-11 to present. | SELECT dv.localdatetime, dv.datavalue FROM leo_center.datavalues dv WHERE dv.sensorid = 455 AND dv.variableid = 6 AND dv.localdatetime >= DATE '2013-07-25' ORDER BY dv.localdatetime; | Yes - Oracle DATACATALOG validated in Oracle on 2026-04-15. | 6 | VWC | Volumetric water content | % | SELECT v.variableid, v.variablecode, v.variablename, u.unitsabbreviation FROM leo_center.variables v LEFT JOIN leo_center.units u ON v.variableunitsid = u.unitsid WHERE v.variableid = 6;
Volumetric water content | theta | 2 | 26 | -0.2 | Depth level 2 (20 cm below surface) | Moisture state / transport driver | Volumetric water content controls gas-filled porosity and effective diffusivity in the porous medium. | LEO Center | LEO-Center-Inventory.xlsx | 5TM | 294 | LEO-C_26_2_2_5TM | leo_center.datavalues | dv.sensorid = 294 AND dv.variableid = 6 | LOCALDATETIME | DATAVALUE | % | % | identity (keep physical units in SQL; convert later in Python) | Hill slope center | Subsurface point at x=2.0, y=26.0, depth=20 cm. | Core moisture measurement for coupling hydrologic state to subsurface gas transport. | 2013-07-25 | 2018-08-13 | Oracle DATACATALOG validated in Oracle on 2026-04-15. Inventory window: 2013-09-11 to present. | SELECT dv.localdatetime, dv.datavalue FROM leo_center.datavalues dv WHERE dv.sensorid = 294 AND dv.variableid = 6 AND dv.localdatetime >= DATE '2013-07-25' ORDER BY dv.localdatetime; | Yes - Oracle DATACATALOG validated in Oracle on 2026-04-15. | 6 | VWC | Volumetric water content | % | SELECT v.variableid, v.variablecode, v.variablename, u.unitsabbreviation FROM leo_center.variables v LEFT JOIN leo_center.units u ON v.variableunitsid = u.unitsid WHERE v.variableid = 6;
Volumetric water content | theta | 2 | 26 | -0.05 | Depth level 1 (5 cm below surface) | Moisture state / transport driver | Volumetric water content controls gas-filled porosity and effective diffusivity in the porous medium. | LEO Center | LEO-Center-Inventory.xlsx | 5TM | 140 | LEO-C_26_2_1_5TM | leo_center.datavalues | dv.sensorid = 140 AND dv.variableid = 6 | LOCALDATETIME | DATAVALUE | % | % | identity (keep physical units in SQL; convert later in Python) | Hill slope center | Subsurface point at x=2.0, y=26.0, depth=5 cm. | Core moisture measurement for coupling hydrologic state to subsurface gas transport. | 2013-07-25 | 2018-08-13 | Oracle DATACATALOG validated in Oracle on 2026-04-15. Inventory window: 2013-09-11 to 2023-01-11. | SELECT dv.localdatetime, dv.datavalue FROM leo_center.datavalues dv WHERE dv.sensorid = 140 AND dv.variableid = 6 AND dv.localdatetime >= DATE '2013-07-25' ORDER BY dv.localdatetime; | Yes - Oracle DATACATALOG validated in Oracle on 2026-04-15. | 6 | VWC | Volumetric water content | % | SELECT v.variableid, v.variablecode, v.variablename, u.unitsabbreviation FROM leo_center.variables v LEFT JOIN leo_center.units u ON v.variableunitsid = u.unitsid WHERE v.variableid = 6;
Volumetric water content | theta | 3 | 26 | -0.35 | Depth level 3 (35 cm below surface) | Moisture state / transport driver | Volumetric water content controls gas-filled porosity and effective diffusivity in the porous medium. | LEO Center | LEO-Center-Inventory.xlsx | 5TM | 377 | LEO-C_26_3_3_5TM | leo_center.datavalues | dv.sensorid = 377 AND dv.variableid = 6 | LOCALDATETIME | DATAVALUE | % | % | identity (keep physical units in SQL; convert later in Python) | Hill slope center | Subsurface point at x=3.0, y=26.0, depth=35 cm. | Core moisture measurement for coupling hydrologic state to subsurface gas transport. | 2013-07-25 | 2018-08-13 | Oracle DATACATALOG validated in Oracle on 2026-04-15. Inventory window: 2013-09-11 to present. | SELECT dv.localdatetime, dv.datavalue FROM leo_center.datavalues dv WHERE dv.sensorid = 377 AND dv.variableid = 6 AND dv.localdatetime >= DATE '2013-07-25' ORDER BY dv.localdatetime; | Yes - Oracle DATACATALOG validated in Oracle on 2026-04-15. | 6 | VWC | Volumetric water content | % | SELECT v.variableid, v.variablecode, v.variablename, u.unitsabbreviation FROM leo_center.variables v LEFT JOIN leo_center.units u ON v.variableunitsid = u.unitsid WHERE v.variableid = 6;
Volumetric water content | theta | 3 | 26 | -0.2 | Depth level 2 (20 cm below surface) | Moisture state / transport driver | Volumetric water content controls gas-filled porosity and effective diffusivity in the porous medium. | LEO Center | LEO-Center-Inventory.xlsx | 5TM | 295 | LEO-C_26_3_2_5TM | leo_center.datavalues | dv.sensorid = 295 AND dv.variableid = 6 | LOCALDATETIME | DATAVALUE | % | % | identity (keep physical units in SQL; convert later in Python) | Hill slope center | Subsurface point at x=3.0, y=26.0, depth=20 cm. | Core moisture measurement for coupling hydrologic state to subsurface gas transport. | 2013-07-25 | 2018-08-13 | Oracle DATACATALOG validated in Oracle on 2026-04-15. Inventory window: 2013-09-11 to 2018-02-28. | SELECT dv.localdatetime, dv.datavalue FROM leo_center.datavalues dv WHERE dv.sensorid = 295 AND dv.variableid = 6 AND dv.localdatetime >= DATE '2013-07-25' ORDER BY dv.localdatetime; | Yes - Oracle DATACATALOG validated in Oracle on 2026-04-15. | 6 | VWC | Volumetric water content | % | SELECT v.variableid, v.variablecode, v.variablename, u.unitsabbreviation FROM leo_center.variables v LEFT JOIN leo_center.units u ON v.variableunitsid = u.unitsid WHERE v.variableid = 6;
Volumetric water content | theta | 3 | 26 | -0.05 | Depth level 1 (5 cm below surface) | Moisture state / transport driver | Volumetric water content controls gas-filled porosity and effective diffusivity in the porous medium. | LEO Center | LEO-Center-Inventory.xlsx | 5TM | 141 | LEO-C_26_3_1_5TM | leo_center.datavalues | dv.sensorid = 141 AND dv.variableid = 6 | LOCALDATETIME | DATAVALUE | % | % | identity (keep physical units in SQL; convert later in Python) | Hill slope center | Subsurface point at x=3.0, y=26.0, depth=5 cm. | Core moisture measurement for coupling hydrologic state to subsurface gas transport. | 2013-07-25 | 2018-08-13 | Oracle DATACATALOG validated in Oracle on 2026-04-15. Inventory window: 2013-09-11 to present. | SELECT dv.localdatetime, dv.datavalue FROM leo_center.datavalues dv WHERE dv.sensorid = 141 AND dv.variableid = 6 AND dv.localdatetime >= DATE '2013-07-25' ORDER BY dv.localdatetime; | Yes - Oracle DATACATALOG validated in Oracle on 2026-04-15. | 6 | VWC | Volumetric water content | % | SELECT v.variableid, v.variablecode, v.variablename, u.unitsabbreviation FROM leo_center.variables v LEFT JOIN leo_center.units u ON v.variableunitsid = u.unitsid WHERE v.variableid = 6;
Volumetric water content | theta | 4 | 26 | -0.5 | Depth level 4 (50 cm below surface) | Moisture state / transport driver | Volumetric water content controls gas-filled porosity and effective diffusivity in the porous medium. | LEO Center | LEO-Center-Inventory.xlsx | 5TM | 456 | LEO-C_26_4_4_5TM | leo_center.datavalues | dv.sensorid = 456 AND dv.variableid = 6 | LOCALDATETIME | DATAVALUE | % | % | identity (keep physical units in SQL; convert later in Python) | Hill slope center | Subsurface point at x=4.0, y=26.0, depth=50 cm. | Core moisture measurement for coupling hydrologic state to subsurface gas transport. | 2013-07-25 | 2018-08-13 | Oracle DATACATALOG validated in Oracle on 2026-04-15. Inventory window: 2013-09-11 to 2018-02-28. | SELECT dv.localdatetime, dv.datavalue FROM leo_center.datavalues dv WHERE dv.sensorid = 456 AND dv.variableid = 6 AND dv.localdatetime >= DATE '2013-07-25' ORDER BY dv.localdatetime; | Yes - Oracle DATACATALOG validated in Oracle on 2026-04-15. | 6 | VWC | Volumetric water content | % | SELECT v.variableid, v.variablecode, v.variablename, u.unitsabbreviation FROM leo_center.variables v LEFT JOIN leo_center.units u ON v.variableunitsid = u.unitsid WHERE v.variableid = 6;
Volumetric water content | theta | 4 | 26 | -0.2 | Depth level 2 (20 cm below surface) | Moisture state / transport driver | Volumetric water content controls gas-filled porosity and effective diffusivity in the porous medium. | LEO Center | LEO-Center-Inventory.xlsx | 5TM | 296 | LEO-C_26_4_2_5TM | leo_center.datavalues | dv.sensorid = 296 AND dv.variableid = 6 | LOCALDATETIME | DATAVALUE | % | % | identity (keep physical units in SQL; convert later in Python) | Hill slope center | Subsurface point at x=4.0, y=26.0, depth=20 cm. | Core moisture measurement for coupling hydrologic state to subsurface gas transport. | 2013-07-25 | 2018-08-13 | Oracle DATACATALOG validated in Oracle on 2026-04-15. Inventory window: 2013-09-11 to present. | SELECT dv.localdatetime, dv.datavalue FROM leo_center.datavalues dv WHERE dv.sensorid = 296 AND dv.variableid = 6 AND dv.localdatetime >= DATE '2013-07-25' ORDER BY dv.localdatetime; | Yes - Oracle DATACATALOG validated in Oracle on 2026-04-15. | 6 | VWC | Volumetric water content | % | SELECT v.variableid, v.variablecode, v.variablename, u.unitsabbreviation FROM leo_center.variables v LEFT JOIN leo_center.units u ON v.variableunitsid = u.unitsid WHERE v.variableid = 6;
Volumetric water content | theta | 4 | 26 | -0.05 | Depth level 1 (5 cm below surface) | Moisture state / transport driver | Volumetric water content controls gas-filled porosity and effective diffusivity in the porous medium. | LEO Center | LEO-Center-Inventory.xlsx | 5TM | 142 | LEO-C_26_4_1_5TM | leo_center.datavalues | dv.sensorid = 142 AND dv.variableid = 6 | LOCALDATETIME | DATAVALUE | % | % | identity (keep physical units in SQL; convert later in Python) | Hill slope center | Subsurface point at x=4.0, y=26.0, depth=5 cm. | Core moisture measurement for coupling hydrologic state to subsurface gas transport. | 2013-07-25 | 2018-08-13 | Oracle DATACATALOG validated in Oracle on 2026-04-15. Inventory window: 2013-09-11 to 2019-04-19. | SELECT dv.localdatetime, dv.datavalue FROM leo_center.datavalues dv WHERE dv.sensorid = 142 AND dv.variableid = 6 AND dv.localdatetime >= DATE '2013-07-25' ORDER BY dv.localdatetime; | Yes - Oracle DATACATALOG validated in Oracle on 2026-04-15. | 6 | VWC | Volumetric water content | % | SELECT v.variableid, v.variablecode, v.variablename, u.unitsabbreviation FROM leo_center.variables v LEFT JOIN leo_center.units u ON v.variableunitsid = u.unitsid WHERE v.variableid = 6;
Volumetric water content | theta | 5 | 26 | -0.35 | Depth level 3 (35 cm below surface) | Moisture state / transport driver | Volumetric water content controls gas-filled porosity and effective diffusivity in the porous medium. | LEO Center | LEO-Center-Inventory.xlsx | 5TM | 378 | LEO-C_26_5_3_5TM | leo_center.datavalues | dv.sensorid = 378 AND dv.variableid = 6 | LOCALDATETIME | DATAVALUE | % | % | identity (keep physical units in SQL; convert later in Python) | Hill slope center | Subsurface point at x=5.0, y=26.0, depth=35 cm. | Core moisture measurement for coupling hydrologic state to subsurface gas transport. | 2013-07-25 | 2018-08-13 | Oracle DATACATALOG validated in Oracle on 2026-04-15. Inventory window: 2013-09-11 to present. | SELECT dv.localdatetime, dv.datavalue FROM leo_center.datavalues dv WHERE dv.sensorid = 378 AND dv.variableid = 6 AND dv.localdatetime >= DATE '2013-07-25' ORDER BY dv.localdatetime; | Yes - Oracle DATACATALOG validated in Oracle on 2026-04-15. | 6 | VWC | Volumetric water content | % | SELECT v.variableid, v.variablecode, v.variablename, u.unitsabbreviation FROM leo_center.variables v LEFT JOIN leo_center.units u ON v.variableunitsid = u.unitsid WHERE v.variableid = 6;
Volumetric water content | theta | 5 | 26 | -0.2 | Depth level 2 (20 cm below surface) | Moisture state / transport driver | Volumetric water content controls gas-filled porosity and effective diffusivity in the porous medium. | LEO Center | LEO-Center-Inventory.xlsx | 5TM | 297 | LEO-C_26_5_2_5TM | leo_center.datavalues | dv.sensorid = 297 AND dv.variableid = 6 | LOCALDATETIME | DATAVALUE | % | % | identity (keep physical units in SQL; convert later in Python) | Hill slope center | Subsurface point at x=5.0, y=26.0, depth=20 cm. | Core moisture measurement for coupling hydrologic state to subsurface gas transport. | 2013-07-25 | 2018-08-13 | Oracle DATACATALOG validated in Oracle on 2026-04-15. Inventory window: 2013-09-11 to present. | SELECT dv.localdatetime, dv.datavalue FROM leo_center.datavalues dv WHERE dv.sensorid = 297 AND dv.variableid = 6 AND dv.localdatetime >= DATE '2013-07-25' ORDER BY dv.localdatetime; | Yes - Oracle DATACATALOG validated in Oracle on 2026-04-15. | 6 | VWC | Volumetric water content | % | SELECT v.variableid, v.variablecode, v.variablename, u.unitsabbreviation FROM leo_center.variables v LEFT JOIN leo_center.units u ON v.variableunitsid = u.unitsid WHERE v.variableid = 6;
Volumetric water content | theta | 5 | 26 | -0.05 | Depth level 1 (5 cm below surface) | Moisture state / transport driver | Volumetric water content controls gas-filled porosity and effective diffusivity in the porous medium. | LEO Center | LEO-Center-Inventory.xlsx | 5TM | 143 | LEO-C_26_5_1_5TM | leo_center.datavalues | dv.sensorid = 143 AND dv.variableid = 6 | LOCALDATETIME | DATAVALUE | % | % | identity (keep physical units in SQL; convert later in Python) | Hill slope center | Subsurface point at x=5.0, y=26.0, depth=5 cm. | Core moisture measurement for coupling hydrologic state to subsurface gas transport. | 2013-07-25 | 2018-08-13 | Oracle DATACATALOG validated in Oracle on 2026-04-15. Inventory window: 2013-09-11 to 2025-03-23. | SELECT dv.localdatetime, dv.datavalue FROM leo_center.datavalues dv WHERE dv.sensorid = 143 AND dv.variableid = 6 AND dv.localdatetime >= DATE '2013-07-25' ORDER BY dv.localdatetime; | Yes - Oracle DATACATALOG validated in Oracle on 2026-04-15. | 6 | VWC | Volumetric water content | % | SELECT v.variableid, v.variablecode, v.variablename, u.unitsabbreviation FROM leo_center.variables v LEFT JOIN leo_center.units u ON v.variableunitsid = u.unitsid WHERE v.variableid = 6;
Volumetric water content | theta | -5 | 28 | -0.5 | Depth level 4 (50 cm below surface) | Moisture state / transport driver | Volumetric water content controls gas-filled porosity and effective diffusivity in the porous medium. | LEO Center | LEO-Center-Inventory.xlsx | 5TM | 457 | LEO-C_28_-5_4_5TM | leo_center.datavalues | dv.sensorid = 457 AND dv.variableid = 6 | LOCALDATETIME | DATAVALUE | % | % | identity (keep physical units in SQL; convert later in Python) | Hill slope center | Subsurface point at x=-5.0, y=28.0, depth=50 cm. | Core moisture measurement for coupling hydrologic state to subsurface gas transport. | 2013-07-25 | 2018-08-13 | Oracle DATACATALOG validated in Oracle on 2026-04-15. Inventory window: 2013-09-11 to 2025-03-10. | SELECT dv.localdatetime, dv.datavalue FROM leo_center.datavalues dv WHERE dv.sensorid = 457 AND dv.variableid = 6 AND dv.localdatetime >= DATE '2013-07-25' ORDER BY dv.localdatetime; | Yes - Oracle DATACATALOG validated in Oracle on 2026-04-15. | 6 | VWC | Volumetric water content | % | SELECT v.variableid, v.variablecode, v.variablename, u.unitsabbreviation FROM leo_center.variables v LEFT JOIN leo_center.units u ON v.variableunitsid = u.unitsid WHERE v.variableid = 6;
Volumetric water content | theta | -5 | 28 | -0.2 | Depth level 2 (20 cm below surface) | Moisture state / transport driver | Volumetric water content controls gas-filled porosity and effective diffusivity in the porous medium. | LEO Center | LEO-Center-Inventory.xlsx | 5TM | 298 | LEO-C_28_-5_2_5TM | leo_center.datavalues | dv.sensorid = 298 AND dv.variableid = 6 | LOCALDATETIME | DATAVALUE | % | % | identity (keep physical units in SQL; convert later in Python) | Hill slope center | Subsurface point at x=-5.0, y=28.0, depth=20 cm. | Core moisture measurement for coupling hydrologic state to subsurface gas transport. | 2013-07-25 | 2018-08-13 | Oracle DATACATALOG validated in Oracle on 2026-04-15. Inventory window: unknown to unknown. | SELECT dv.localdatetime, dv.datavalue FROM leo_center.datavalues dv WHERE dv.sensorid = 298 AND dv.variableid = 6 AND dv.localdatetime >= DATE '2013-07-25' ORDER BY dv.localdatetime; | Yes - Oracle DATACATALOG validated in Oracle on 2026-04-15. | 6 | VWC | Volumetric water content | % | SELECT v.variableid, v.variablecode, v.variablename, u.unitsabbreviation FROM leo_center.variables v LEFT JOIN leo_center.units u ON v.variableunitsid = u.unitsid WHERE v.variableid = 6;
Volumetric water content | theta | -5 | 28 | -0.05 | Depth level 1 (5 cm below surface) | Moisture state / transport driver | Volumetric water content controls gas-filled porosity and effective diffusivity in the porous medium. | LEO Center | LEO-Center-Inventory.xlsx | 5TM | 144 | LEO-C_28_-5_1_5TM | leo_center.datavalues | dv.sensorid = 144 AND dv.variableid = 6 | LOCALDATETIME | DATAVALUE | % | % | identity (keep physical units in SQL; convert later in Python) | Hill slope center | Subsurface point at x=-5.0, y=28.0, depth=5 cm. | Core moisture measurement for coupling hydrologic state to subsurface gas transport. | 2013-07-25 | 2018-08-13 | Oracle DATACATALOG validated in Oracle on 2026-04-15. Inventory window: 2013-09-11 to 2019-05-15. | SELECT dv.localdatetime, dv.datavalue FROM leo_center.datavalues dv WHERE dv.sensorid = 144 AND dv.variableid = 6 AND dv.localdatetime >= DATE '2013-07-25' ORDER BY dv.localdatetime; | Yes - Oracle DATACATALOG validated in Oracle on 2026-04-15. | 6 | VWC | Volumetric water content | % | SELECT v.variableid, v.variablecode, v.variablename, u.unitsabbreviation FROM leo_center.variables v LEFT JOIN leo_center.units u ON v.variableunitsid = u.unitsid WHERE v.variableid = 6;
Volumetric water content | theta | -4 | 28 | -0.35 | Depth level 3 (35 cm below surface) | Moisture state / transport driver | Volumetric water content controls gas-filled porosity and effective diffusivity in the porous medium. | LEO Center | LEO-Center-Inventory.xlsx | 5TM | 379 | LEO-C_28_-4_3_5TM | leo_center.datavalues | dv.sensorid = 379 AND dv.variableid = 6 | LOCALDATETIME | DATAVALUE | % | % | identity (keep physical units in SQL; convert later in Python) | Hill slope center | Subsurface point at x=-4.0, y=28.0, depth=35 cm. | Core moisture measurement for coupling hydrologic state to subsurface gas transport. | 2013-07-25 | 2018-08-13 | Oracle DATACATALOG validated in Oracle on 2026-04-15. Inventory window: 2013-09-11 to present. | SELECT dv.localdatetime, dv.datavalue FROM leo_center.datavalues dv WHERE dv.sensorid = 379 AND dv.variableid = 6 AND dv.localdatetime >= DATE '2013-07-25' ORDER BY dv.localdatetime; | Yes - Oracle DATACATALOG validated in Oracle on 2026-04-15. | 6 | VWC | Volumetric water content | % | SELECT v.variableid, v.variablecode, v.variablename, u.unitsabbreviation FROM leo_center.variables v LEFT JOIN leo_center.units u ON v.variableunitsid = u.unitsid WHERE v.variableid = 6;
Volumetric water content | theta | -4 | 28 | -0.2 | Depth level 2 (20 cm below surface) | Moisture state / transport driver | Volumetric water content controls gas-filled porosity and effective diffusivity in the porous medium. | LEO Center | LEO-Center-Inventory.xlsx | 5TM | 299 | LEO-C_28_-4_2_5TM | leo_center.datavalues | dv.sensorid = 299 AND dv.variableid = 6 | LOCALDATETIME | DATAVALUE | % | % | identity (keep physical units in SQL; convert later in Python) | Hill slope center | Subsurface point at x=-4.0, y=28.0, depth=20 cm. | Core moisture measurement for coupling hydrologic state to subsurface gas transport. | 2013-07-25 | 2018-08-13 | Oracle DATACATALOG validated in Oracle on 2026-04-15. Inventory window: 2013-09-11 to 2025-04-28. | SELECT dv.localdatetime, dv.datavalue FROM leo_center.datavalues dv WHERE dv.sensorid = 299 AND dv.variableid = 6 AND dv.localdatetime >= DATE '2013-07-25' ORDER BY dv.localdatetime; | Yes - Oracle DATACATALOG validated in Oracle on 2026-04-15. | 6 | VWC | Volumetric water content | % | SELECT v.variableid, v.variablecode, v.variablename, u.unitsabbreviation FROM leo_center.variables v LEFT JOIN leo_center.units u ON v.variableunitsid = u.unitsid WHERE v.variableid = 6;
Volumetric water content | theta | -4 | 28 | -0.05 | Depth level 1 (5 cm below surface) | Moisture state / transport driver | Volumetric water content controls gas-filled porosity and effective diffusivity in the porous medium. | LEO Center | LEO-Center-Inventory.xlsx | 5TM | 145 | LEO-C_28_-4_1_5TM | leo_center.datavalues | dv.sensorid = 145 AND dv.variableid = 6 | LOCALDATETIME | DATAVALUE | % | % | identity (keep physical units in SQL; convert later in Python) | Hill slope center | Subsurface point at x=-4.0, y=28.0, depth=5 cm. | Core moisture measurement for coupling hydrologic state to subsurface gas transport. | 2013-07-25 | 2018-08-13 | Oracle DATACATALOG validated in Oracle on 2026-04-15. Inventory window: 2013-09-11 to 2020-04-25. | SELECT dv.localdatetime, dv.datavalue FROM leo_center.datavalues dv WHERE dv.sensorid = 145 AND dv.variableid = 6 AND dv.localdatetime >= DATE '2013-07-25' ORDER BY dv.localdatetime; | Yes - Oracle DATACATALOG validated in Oracle on 2026-04-15. | 6 | VWC | Volumetric water content | % | SELECT v.variableid, v.variablecode, v.variablename, u.unitsabbreviation FROM leo_center.variables v LEFT JOIN leo_center.units u ON v.variableunitsid = u.unitsid WHERE v.variableid = 6;
Volumetric water content | theta | -3 | 28 | -0.5 | Depth level 4 (50 cm below surface) | Moisture state / transport driver | Volumetric water content controls gas-filled porosity and effective diffusivity in the porous medium. | LEO Center | LEO-Center-Inventory.xlsx | 5TM | 458 | LEO-C_28_-3_4_5TM | leo_center.datavalues | dv.sensorid = 458 AND dv.variableid = 6 | LOCALDATETIME | DATAVALUE | % | % | identity (keep physical units in SQL; convert later in Python) | Hill slope center | Subsurface point at x=-3.0, y=28.0, depth=50 cm. | Core moisture measurement for coupling hydrologic state to subsurface gas transport. | 2013-07-25 | 2018-08-13 | Oracle DATACATALOG validated in Oracle on 2026-04-15. Inventory window: 2013-09-11 to present. | SELECT dv.localdatetime, dv.datavalue FROM leo_center.datavalues dv WHERE dv.sensorid = 458 AND dv.variableid = 6 AND dv.localdatetime >= DATE '2013-07-25' ORDER BY dv.localdatetime; | Yes - Oracle DATACATALOG validated in Oracle on 2026-04-15. | 6 | VWC | Volumetric water content | % | SELECT v.variableid, v.variablecode, v.variablename, u.unitsabbreviation FROM leo_center.variables v LEFT JOIN leo_center.units u ON v.variableunitsid = u.unitsid WHERE v.variableid = 6;
Volumetric water content | theta | -3 | 28 | -0.2 | Depth level 2 (20 cm below surface) | Moisture state / transport driver | Volumetric water content controls gas-filled porosity and effective diffusivity in the porous medium. | LEO Center | LEO-Center-Inventory.xlsx | 5TM | 300 | LEO-C_28_-3_2_5TM | leo_center.datavalues | dv.sensorid = 300 AND dv.variableid = 6 | LOCALDATETIME | DATAVALUE | % | % | identity (keep physical units in SQL; convert later in Python) | Hill slope center | Subsurface point at x=-3.0, y=28.0, depth=20 cm. | Core moisture measurement for coupling hydrologic state to subsurface gas transport. | 2013-07-25 | 2018-08-13 | Oracle DATACATALOG validated in Oracle on 2026-04-15. Inventory window: 2013-09-11 to present. | SELECT dv.localdatetime, dv.datavalue FROM leo_center.datavalues dv WHERE dv.sensorid = 300 AND dv.variableid = 6 AND dv.localdatetime >= DATE '2013-07-25' ORDER BY dv.localdatetime; | Yes - Oracle DATACATALOG validated in Oracle on 2026-04-15. | 6 | VWC | Volumetric water content | % | SELECT v.variableid, v.variablecode, v.variablename, u.unitsabbreviation FROM leo_center.variables v LEFT JOIN leo_center.units u ON v.variableunitsid = u.unitsid WHERE v.variableid = 6;
Volumetric water content | theta | -3 | 28 | -0.05 | Depth level 1 (5 cm below surface) | Moisture state / transport driver | Volumetric water content controls gas-filled porosity and effective diffusivity in the porous medium. | LEO Center | LEO-Center-Inventory.xlsx | 5TM | 146 | LEO-C_28_-3_1_5TM | leo_center.datavalues | dv.sensorid = 146 AND dv.variableid = 6 | LOCALDATETIME | DATAVALUE | % | % | identity (keep physical units in SQL; convert later in Python) | Hill slope center | Subsurface point at x=-3.0, y=28.0, depth=5 cm. | Core moisture measurement for coupling hydrologic state to subsurface gas transport. | 2013-07-25 | 2018-08-13 | Oracle DATACATALOG validated in Oracle on 2026-04-15. Inventory window: 2013-09-11 to 2018-10-17. | SELECT dv.localdatetime, dv.datavalue FROM leo_center.datavalues dv WHERE dv.sensorid = 146 AND dv.variableid = 6 AND dv.localdatetime >= DATE '2013-07-25' ORDER BY dv.localdatetime; | Yes - Oracle DATACATALOG validated in Oracle on 2026-04-15. | 6 | VWC | Volumetric water content | % | SELECT v.variableid, v.variablecode, v.variablename, u.unitsabbreviation FROM leo_center.variables v LEFT JOIN leo_center.units u ON v.variableunitsid = u.unitsid WHERE v.variableid = 6;
Volumetric water content | theta | -2 | 28 | -0.35 | Depth level 3 (35 cm below surface) | Moisture state / transport driver | Volumetric water content controls gas-filled porosity and effective diffusivity in the porous medium. | LEO Center | LEO-Center-Inventory.xlsx | 5TM | 380 | LEO-C_28_-2_3_5TM | leo_center.datavalues | dv.sensorid = 380 AND dv.variableid = 6 | LOCALDATETIME | DATAVALUE | % | % | identity (keep physical units in SQL; convert later in Python) | Hill slope center | Subsurface point at x=-2.0, y=28.0, depth=35 cm. | Core moisture measurement for coupling hydrologic state to subsurface gas transport. | 2013-07-25 | 2018-08-13 | Oracle DATACATALOG validated in Oracle on 2026-04-15. Inventory window: 2013-09-11 to 2025-08-10. | SELECT dv.localdatetime, dv.datavalue FROM leo_center.datavalues dv WHERE dv.sensorid = 380 AND dv.variableid = 6 AND dv.localdatetime >= DATE '2013-07-25' ORDER BY dv.localdatetime; | Yes - Oracle DATACATALOG validated in Oracle on 2026-04-15. | 6 | VWC | Volumetric water content | % | SELECT v.variableid, v.variablecode, v.variablename, u.unitsabbreviation FROM leo_center.variables v LEFT JOIN leo_center.units u ON v.variableunitsid = u.unitsid WHERE v.variableid = 6;
Volumetric water content | theta | -2 | 28 | -0.2 | Depth level 2 (20 cm below surface) | Moisture state / transport driver | Volumetric water content controls gas-filled porosity and effective diffusivity in the porous medium. | LEO Center | LEO-Center-Inventory.xlsx | 5TM | 301 | LEO-C_28_-2_2_5TM | leo_center.datavalues | dv.sensorid = 301 AND dv.variableid = 6 | LOCALDATETIME | DATAVALUE | % | % | identity (keep physical units in SQL; convert later in Python) | Hill slope center | Subsurface point at x=-2.0, y=28.0, depth=20 cm. | Core moisture measurement for coupling hydrologic state to subsurface gas transport. | 2013-07-25 | 2018-08-13 | Oracle DATACATALOG validated in Oracle on 2026-04-15. Inventory window: 2013-09-11 to present. | SELECT dv.localdatetime, dv.datavalue FROM leo_center.datavalues dv WHERE dv.sensorid = 301 AND dv.variableid = 6 AND dv.localdatetime >= DATE '2013-07-25' ORDER BY dv.localdatetime; | Yes - Oracle DATACATALOG validated in Oracle on 2026-04-15. | 6 | VWC | Volumetric water content | % | SELECT v.variableid, v.variablecode, v.variablename, u.unitsabbreviation FROM leo_center.variables v LEFT JOIN leo_center.units u ON v.variableunitsid = u.unitsid WHERE v.variableid = 6;
Volumetric water content | theta | -2 | 28 | -0.05 | Depth level 1 (5 cm below surface) | Moisture state / transport driver | Volumetric water content controls gas-filled porosity and effective diffusivity in the porous medium. | LEO Center | LEO-Center-Inventory.xlsx | 5TM | 147 | LEO-C_28_-2_1_5TM | leo_center.datavalues | dv.sensorid = 147 AND dv.variableid = 6 | LOCALDATETIME | DATAVALUE | % | % | identity (keep physical units in SQL; convert later in Python) | Hill slope center | Subsurface point at x=-2.0, y=28.0, depth=5 cm. | Core moisture measurement for coupling hydrologic state to subsurface gas transport. | 2013-07-25 | 2018-08-13 | Oracle DATACATALOG validated in Oracle on 2026-04-15. Inventory window: 2013-09-11 to 2019-04-19. | SELECT dv.localdatetime, dv.datavalue FROM leo_center.datavalues dv WHERE dv.sensorid = 147 AND dv.variableid = 6 AND dv.localdatetime >= DATE '2013-07-25' ORDER BY dv.localdatetime; | Yes - Oracle DATACATALOG validated in Oracle on 2026-04-15. | 6 | VWC | Volumetric water content | % | SELECT v.variableid, v.variablecode, v.variablename, u.unitsabbreviation FROM leo_center.variables v LEFT JOIN leo_center.units u ON v.variableunitsid = u.unitsid WHERE v.variableid = 6;
Volumetric water content | theta | -1 | 28 | -0.5 | Depth level 4 (50 cm below surface) | Moisture state / transport driver | Volumetric water content controls gas-filled porosity and effective diffusivity in the porous medium. | LEO Center | LEO-Center-Inventory.xlsx | 5TM | 459 | LEO-C_28_-1_4_5TM | leo_center.datavalues | dv.sensorid = 459 AND dv.variableid = 6 | LOCALDATETIME | DATAVALUE | % | % | identity (keep physical units in SQL; convert later in Python) | Hill slope center | Subsurface point at x=-1.0, y=28.0, depth=50 cm. | Core moisture measurement for coupling hydrologic state to subsurface gas transport. | 2013-07-25 | 2018-08-13 | Oracle DATACATALOG validated in Oracle on 2026-04-15. Inventory window: 2013-09-11 to present. | SELECT dv.localdatetime, dv.datavalue FROM leo_center.datavalues dv WHERE dv.sensorid = 459 AND dv.variableid = 6 AND dv.localdatetime >= DATE '2013-07-25' ORDER BY dv.localdatetime; | Yes - Oracle DATACATALOG validated in Oracle on 2026-04-15. | 6 | VWC | Volumetric water content | % | SELECT v.variableid, v.variablecode, v.variablename, u.unitsabbreviation FROM leo_center.variables v LEFT JOIN leo_center.units u ON v.variableunitsid = u.unitsid WHERE v.variableid = 6;
Volumetric water content | theta | -1 | 28 | -0.2 | Depth level 2 (20 cm below surface) | Moisture state / transport driver | Volumetric water content controls gas-filled porosity and effective diffusivity in the porous medium. | LEO Center | LEO-Center-Inventory.xlsx | 5TM | 302 | LEO-C_28_-1_2_5TM | leo_center.datavalues | dv.sensorid = 302 AND dv.variableid = 6 | LOCALDATETIME | DATAVALUE | % | % | identity (keep physical units in SQL; convert later in Python) | Hill slope center | Subsurface point at x=-1.0, y=28.0, depth=20 cm. | Core moisture measurement for coupling hydrologic state to subsurface gas transport. | 2013-07-25 | 2018-08-13 | Oracle DATACATALOG validated in Oracle on 2026-04-15. Inventory window: 2013-09-11 to 2022-02-16. | SELECT dv.localdatetime, dv.datavalue FROM leo_center.datavalues dv WHERE dv.sensorid = 302 AND dv.variableid = 6 AND dv.localdatetime >= DATE '2013-07-25' ORDER BY dv.localdatetime; | Yes - Oracle DATACATALOG validated in Oracle on 2026-04-15. | 6 | VWC | Volumetric water content | % | SELECT v.variableid, v.variablecode, v.variablename, u.unitsabbreviation FROM leo_center.variables v LEFT JOIN leo_center.units u ON v.variableunitsid = u.unitsid WHERE v.variableid = 6;
Volumetric water content | theta | -1 | 28 | -0.05 | Depth level 1 (5 cm below surface) | Moisture state / transport driver | Volumetric water content controls gas-filled porosity and effective diffusivity in the porous medium. | LEO Center | LEO-Center-Inventory.xlsx | 5TM | 148 | LEO-C_28_-1_1_5TM | leo_center.datavalues | dv.sensorid = 148 AND dv.variableid = 6 | LOCALDATETIME | DATAVALUE | % | % | identity (keep physical units in SQL; convert later in Python) | Hill slope center | Subsurface point at x=-1.0, y=28.0, depth=5 cm. | Core moisture measurement for coupling hydrologic state to subsurface gas transport. | 2013-07-25 | 2018-08-13 | Oracle DATACATALOG validated in Oracle on 2026-04-15. Inventory window: 2013-09-11 to present. | SELECT dv.localdatetime, dv.datavalue FROM leo_center.datavalues dv WHERE dv.sensorid = 148 AND dv.variableid = 6 AND dv.localdatetime >= DATE '2013-07-25' ORDER BY dv.localdatetime; | Yes - Oracle DATACATALOG validated in Oracle on 2026-04-15. | 6 | VWC | Volumetric water content | % | SELECT v.variableid, v.variablecode, v.variablename, u.unitsabbreviation FROM leo_center.variables v LEFT JOIN leo_center.units u ON v.variableunitsid = u.unitsid WHERE v.variableid = 6;
Volumetric water content | theta | 0 | 28 | -0.35 | Depth level 3 (35 cm below surface) | Moisture state / transport driver | Volumetric water content controls gas-filled porosity and effective diffusivity in the porous medium. | LEO Center | LEO-Center-Inventory.xlsx | 5TM | 381 | LEO-C_28_0_3_5TM | leo_center.datavalues | dv.sensorid = 381 AND dv.variableid = 6 | LOCALDATETIME | DATAVALUE | % | % | identity (keep physical units in SQL; convert later in Python) | Hill slope center | Subsurface point at x=0.0, y=28.0, depth=35 cm. | Core moisture measurement for coupling hydrologic state to subsurface gas transport. | 2013-07-25 | 2018-08-13 | Oracle DATACATALOG validated in Oracle on 2026-04-15. Inventory window: unknown to unknown. | SELECT dv.localdatetime, dv.datavalue FROM leo_center.datavalues dv WHERE dv.sensorid = 381 AND dv.variableid = 6 AND dv.localdatetime >= DATE '2013-07-25' ORDER BY dv.localdatetime; | Yes - Oracle DATACATALOG validated in Oracle on 2026-04-15. | 6 | VWC | Volumetric water content | % | SELECT v.variableid, v.variablecode, v.variablename, u.unitsabbreviation FROM leo_center.variables v LEFT JOIN leo_center.units u ON v.variableunitsid = u.unitsid WHERE v.variableid = 6;
Volumetric water content | theta | 0 | 28 | -0.2 | Depth level 2 (20 cm below surface) | Moisture state / transport driver | Volumetric water content controls gas-filled porosity and effective diffusivity in the porous medium. | LEO Center | LEO-Center-Inventory.xlsx | 5TM | 303 | LEO-C_28_0_2_5TM | leo_center.datavalues | dv.sensorid = 303 AND dv.variableid = 6 | LOCALDATETIME | DATAVALUE | % | % | identity (keep physical units in SQL; convert later in Python) | Hill slope center | Subsurface point at x=0.0, y=28.0, depth=20 cm. | Core moisture measurement for coupling hydrologic state to subsurface gas transport. | 2013-07-25 | 2018-08-13 | Oracle DATACATALOG validated in Oracle on 2026-04-15. Inventory window: 2013-09-11 to 2021-01-04. | SELECT dv.localdatetime, dv.datavalue FROM leo_center.datavalues dv WHERE dv.sensorid = 303 AND dv.variableid = 6 AND dv.localdatetime >= DATE '2013-07-25' ORDER BY dv.localdatetime; | Yes - Oracle DATACATALOG validated in Oracle on 2026-04-15. | 6 | VWC | Volumetric water content | % | SELECT v.variableid, v.variablecode, v.variablename, u.unitsabbreviation FROM leo_center.variables v LEFT JOIN leo_center.units u ON v.variableunitsid = u.unitsid WHERE v.variableid = 6;
Volumetric water content | theta | 0 | 28 | -0.05 | Depth level 1 (5 cm below surface) | Moisture state / transport driver | Volumetric water content controls gas-filled porosity and effective diffusivity in the porous medium. | LEO Center | LEO-Center-Inventory.xlsx | 5TM | 149 | LEO-C_28_0_1_5TM | leo_center.datavalues | dv.sensorid = 149 AND dv.variableid = 6 | LOCALDATETIME | DATAVALUE | % | % | identity (keep physical units in SQL; convert later in Python) | Hill slope center | Subsurface point at x=0.0, y=28.0, depth=5 cm. | Core moisture measurement for coupling hydrologic state to subsurface gas transport. | 2013-07-25 | 2018-08-13 | Oracle DATACATALOG validated in Oracle on 2026-04-15. Inventory window: 2013-09-11 to 2018-09-15. | SELECT dv.localdatetime, dv.datavalue FROM leo_center.datavalues dv WHERE dv.sensorid = 149 AND dv.variableid = 6 AND dv.localdatetime >= DATE '2013-07-25' ORDER BY dv.localdatetime; | Yes - Oracle DATACATALOG validated in Oracle on 2026-04-15. | 6 | VWC | Volumetric water content | % | SELECT v.variableid, v.variablecode, v.variablename, u.unitsabbreviation FROM leo_center.variables v LEFT JOIN leo_center.units u ON v.variableunitsid = u.unitsid WHERE v.variableid = 6;
Volumetric water content | theta | 1 | 28 | -0.5 | Depth level 4 (50 cm below surface) | Moisture state / transport driver | Volumetric water content controls gas-filled porosity and effective diffusivity in the porous medium. | LEO Center | LEO-Center-Inventory.xlsx | 5TM | 460 | LEO-C_28_1_4_5TM | leo_center.datavalues | dv.sensorid = 460 AND dv.variableid = 6 | LOCALDATETIME | DATAVALUE | % | % | identity (keep physical units in SQL; convert later in Python) | Hill slope center | Subsurface point at x=1.0, y=28.0, depth=50 cm. | Core moisture measurement for coupling hydrologic state to subsurface gas transport. | 2013-07-25 | 2018-08-13 | Oracle DATACATALOG validated in Oracle on 2026-04-15. Inventory window: 2013-09-11 to 2024-12-07. | SELECT dv.localdatetime, dv.datavalue FROM leo_center.datavalues dv WHERE dv.sensorid = 460 AND dv.variableid = 6 AND dv.localdatetime >= DATE '2013-07-25' ORDER BY dv.localdatetime; | Yes - Oracle DATACATALOG validated in Oracle on 2026-04-15. | 6 | VWC | Volumetric water content | % | SELECT v.variableid, v.variablecode, v.variablename, u.unitsabbreviation FROM leo_center.variables v LEFT JOIN leo_center.units u ON v.variableunitsid = u.unitsid WHERE v.variableid = 6;
Volumetric water content | theta | 1 | 28 | -0.2 | Depth level 2 (20 cm below surface) | Moisture state / transport driver | Volumetric water content controls gas-filled porosity and effective diffusivity in the porous medium. | LEO Center | LEO-Center-Inventory.xlsx | 5TM | 304 | LEO-C_28_1_2_5TM | leo_center.datavalues | dv.sensorid = 304 AND dv.variableid = 6 | LOCALDATETIME | DATAVALUE | % | % | identity (keep physical units in SQL; convert later in Python) | Hill slope center | Subsurface point at x=1.0, y=28.0, depth=20 cm. | Core moisture measurement for coupling hydrologic state to subsurface gas transport. | 2013-07-25 | 2018-08-13 | Oracle DATACATALOG validated in Oracle on 2026-04-15. Inventory window: 2013-09-11 to present. | SELECT dv.localdatetime, dv.datavalue FROM leo_center.datavalues dv WHERE dv.sensorid = 304 AND dv.variableid = 6 AND dv.localdatetime >= DATE '2013-07-25' ORDER BY dv.localdatetime; | Yes - Oracle DATACATALOG validated in Oracle on 2026-04-15. | 6 | VWC | Volumetric water content | % | SELECT v.variableid, v.variablecode, v.variablename, u.unitsabbreviation FROM leo_center.variables v LEFT JOIN leo_center.units u ON v.variableunitsid = u.unitsid WHERE v.variableid = 6;
Volumetric water content | theta | 1 | 28 | -0.05 | Depth level 1 (5 cm below surface) | Moisture state / transport driver | Volumetric water content controls gas-filled porosity and effective diffusivity in the porous medium. | LEO Center | LEO-Center-Inventory.xlsx | 5TM | 150 | LEO-C_28_1_1_5TM | leo_center.datavalues | dv.sensorid = 150 AND dv.variableid = 6 | LOCALDATETIME | DATAVALUE | % | % | identity (keep physical units in SQL; convert later in Python) | Hill slope center | Subsurface point at x=1.0, y=28.0, depth=5 cm. | Core moisture measurement for coupling hydrologic state to subsurface gas transport. | 2013-07-25 | 2018-08-13 | Oracle DATACATALOG validated in Oracle on 2026-04-15. Inventory window: 2013-09-11 to 2017-12-30. | SELECT dv.localdatetime, dv.datavalue FROM leo_center.datavalues dv WHERE dv.sensorid = 150 AND dv.variableid = 6 AND dv.localdatetime >= DATE '2013-07-25' ORDER BY dv.localdatetime; | Yes - Oracle DATACATALOG validated in Oracle on 2026-04-15. | 6 | VWC | Volumetric water content | % | SELECT v.variableid, v.variablecode, v.variablename, u.unitsabbreviation FROM leo_center.variables v LEFT JOIN leo_center.units u ON v.variableunitsid = u.unitsid WHERE v.variableid = 6;
Volumetric water content | theta | 2 | 28 | -0.35 | Depth level 3 (35 cm below surface) | Moisture state / transport driver | Volumetric water content controls gas-filled porosity and effective diffusivity in the porous medium. | LEO Center | LEO-Center-Inventory.xlsx | 5TM | 382 | LEO-C_28_2_3_5TM | leo_center.datavalues | dv.sensorid = 382 AND dv.variableid = 6 | LOCALDATETIME | DATAVALUE | % | % | identity (keep physical units in SQL; convert later in Python) | Hill slope center | Subsurface point at x=2.0, y=28.0, depth=35 cm. | Core moisture measurement for coupling hydrologic state to subsurface gas transport. | 2013-07-25 | 2018-08-13 | Oracle DATACATALOG validated in Oracle on 2026-04-15. Inventory window: 2013-09-11 to present. | SELECT dv.localdatetime, dv.datavalue FROM leo_center.datavalues dv WHERE dv.sensorid = 382 AND dv.variableid = 6 AND dv.localdatetime >= DATE '2013-07-25' ORDER BY dv.localdatetime; | Yes - Oracle DATACATALOG validated in Oracle on 2026-04-15. | 6 | VWC | Volumetric water content | % | SELECT v.variableid, v.variablecode, v.variablename, u.unitsabbreviation FROM leo_center.variables v LEFT JOIN leo_center.units u ON v.variableunitsid = u.unitsid WHERE v.variableid = 6;
Volumetric water content | theta | 2 | 28 | -0.2 | Depth level 2 (20 cm below surface) | Moisture state / transport driver | Volumetric water content controls gas-filled porosity and effective diffusivity in the porous medium. | LEO Center | LEO-Center-Inventory.xlsx | 5TM | 305 | LEO-C_28_2_2_5TM | leo_center.datavalues | dv.sensorid = 305 AND dv.variableid = 6 | LOCALDATETIME | DATAVALUE | % | % | identity (keep physical units in SQL; convert later in Python) | Hill slope center | Subsurface point at x=2.0, y=28.0, depth=20 cm. | Core moisture measurement for coupling hydrologic state to subsurface gas transport. | 2013-07-25 | 2018-08-13 | Oracle DATACATALOG validated in Oracle on 2026-04-15. Inventory window: 2013-09-11 to 2018-11-29. | SELECT dv.localdatetime, dv.datavalue FROM leo_center.datavalues dv WHERE dv.sensorid = 305 AND dv.variableid = 6 AND dv.localdatetime >= DATE '2013-07-25' ORDER BY dv.localdatetime; | Yes - Oracle DATACATALOG validated in Oracle on 2026-04-15. | 6 | VWC | Volumetric water content | % | SELECT v.variableid, v.variablecode, v.variablename, u.unitsabbreviation FROM leo_center.variables v LEFT JOIN leo_center.units u ON v.variableunitsid = u.unitsid WHERE v.variableid = 6;
Volumetric water content | theta | 2 | 28 | -0.05 | Depth level 1 (5 cm below surface) | Moisture state / transport driver | Volumetric water content controls gas-filled porosity and effective diffusivity in the porous medium. | LEO Center | LEO-Center-Inventory.xlsx | 5TM | 151 | LEO-C_28_2_1_5TM | leo_center.datavalues | dv.sensorid = 151 AND dv.variableid = 6 | LOCALDATETIME | DATAVALUE | % | % | identity (keep physical units in SQL; convert later in Python) | Hill slope center | Subsurface point at x=2.0, y=28.0, depth=5 cm. | Core moisture measurement for coupling hydrologic state to subsurface gas transport. | 2013-07-25 | 2018-08-13 | Oracle DATACATALOG validated in Oracle on 2026-04-15. Inventory window: 2013-09-11 to 2017-08-06. | SELECT dv.localdatetime, dv.datavalue FROM leo_center.datavalues dv WHERE dv.sensorid = 151 AND dv.variableid = 6 AND dv.localdatetime >= DATE '2013-07-25' ORDER BY dv.localdatetime; | Yes - Oracle DATACATALOG validated in Oracle on 2026-04-15. | 6 | VWC | Volumetric water content | % | SELECT v.variableid, v.variablecode, v.variablename, u.unitsabbreviation FROM leo_center.variables v LEFT JOIN leo_center.units u ON v.variableunitsid = u.unitsid WHERE v.variableid = 6;
Volumetric water content | theta | 3 | 28 | -0.5 | Depth level 4 (50 cm below surface) | Moisture state / transport driver | Volumetric water content controls gas-filled porosity and effective diffusivity in the porous medium. | LEO Center | LEO-Center-Inventory.xlsx | 5TM | 461 | LEO-C_28_3_4_5TM | leo_center.datavalues | dv.sensorid = 461 AND dv.variableid = 6 | LOCALDATETIME | DATAVALUE | % | % | identity (keep physical units in SQL; convert later in Python) | Hill slope center | Subsurface point at x=3.0, y=28.0, depth=50 cm. | Core moisture measurement for coupling hydrologic state to subsurface gas transport. | 2013-07-25 | 2018-08-13 | Oracle DATACATALOG validated in Oracle on 2026-04-15. Inventory window: unknown to unknown. | SELECT dv.localdatetime, dv.datavalue FROM leo_center.datavalues dv WHERE dv.sensorid = 461 AND dv.variableid = 6 AND dv.localdatetime >= DATE '2013-07-25' ORDER BY dv.localdatetime; | Yes - Oracle DATACATALOG validated in Oracle on 2026-04-15. | 6 | VWC | Volumetric water content | % | SELECT v.variableid, v.variablecode, v.variablename, u.unitsabbreviation FROM leo_center.variables v LEFT JOIN leo_center.units u ON v.variableunitsid = u.unitsid WHERE v.variableid = 6;
Volumetric water content | theta | 3 | 28 | -0.2 | Depth level 2 (20 cm below surface) | Moisture state / transport driver | Volumetric water content controls gas-filled porosity and effective diffusivity in the porous medium. | LEO Center | LEO-Center-Inventory.xlsx | 5TM | 306 | LEO-C_28_3_2_5TM | leo_center.datavalues | dv.sensorid = 306 AND dv.variableid = 6 | LOCALDATETIME | DATAVALUE | % | % | identity (keep physical units in SQL; convert later in Python) | Hill slope center | Subsurface point at x=3.0, y=28.0, depth=20 cm. | Core moisture measurement for coupling hydrologic state to subsurface gas transport. | 2013-07-25 | 2018-08-13 | Oracle DATACATALOG validated in Oracle on 2026-04-15. Inventory window: 2013-09-11 to present. | SELECT dv.localdatetime, dv.datavalue FROM leo_center.datavalues dv WHERE dv.sensorid = 306 AND dv.variableid = 6 AND dv.localdatetime >= DATE '2013-07-25' ORDER BY dv.localdatetime; | Yes - Oracle DATACATALOG validated in Oracle on 2026-04-15. | 6 | VWC | Volumetric water content | % | SELECT v.variableid, v.variablecode, v.variablename, u.unitsabbreviation FROM leo_center.variables v LEFT JOIN leo_center.units u ON v.variableunitsid = u.unitsid WHERE v.variableid = 6;
Volumetric water content | theta | 3 | 28 | -0.05 | Depth level 1 (5 cm below surface) | Moisture state / transport driver | Volumetric water content controls gas-filled porosity and effective diffusivity in the porous medium. | LEO Center | LEO-Center-Inventory.xlsx | 5TM | 152 | LEO-C_28_3_1_5TM | leo_center.datavalues | dv.sensorid = 152 AND dv.variableid = 6 | LOCALDATETIME | DATAVALUE | % | % | identity (keep physical units in SQL; convert later in Python) | Hill slope center | Subsurface point at x=3.0, y=28.0, depth=5 cm. | Core moisture measurement for coupling hydrologic state to subsurface gas transport. | 2013-07-25 | 2018-08-13 | Oracle DATACATALOG validated in Oracle on 2026-04-15. Inventory window: 2013-09-11 to present. | SELECT dv.localdatetime, dv.datavalue FROM leo_center.datavalues dv WHERE dv.sensorid = 152 AND dv.variableid = 6 AND dv.localdatetime >= DATE '2013-07-25' ORDER BY dv.localdatetime; | Yes - Oracle DATACATALOG validated in Oracle on 2026-04-15. | 6 | VWC | Volumetric water content | % | SELECT v.variableid, v.variablecode, v.variablename, u.unitsabbreviation FROM leo_center.variables v LEFT JOIN leo_center.units u ON v.variableunitsid = u.unitsid WHERE v.variableid = 6;
Volumetric water content | theta | 4 | 28 | -0.35 | Depth level 3 (35 cm below surface) | Moisture state / transport driver | Volumetric water content controls gas-filled porosity and effective diffusivity in the porous medium. | LEO Center | LEO-Center-Inventory.xlsx | 5TM | 383 | LEO-C_28_4_3_5TM | leo_center.datavalues | dv.sensorid = 383 AND dv.variableid = 6 | LOCALDATETIME | DATAVALUE | % | % | identity (keep physical units in SQL; convert later in Python) | Hill slope center | Subsurface point at x=4.0, y=28.0, depth=35 cm. | Core moisture measurement for coupling hydrologic state to subsurface gas transport. | 2013-07-25 | 2018-08-13 | Oracle DATACATALOG validated in Oracle on 2026-04-15. Inventory window: 2013-09-11 to 2025-03-26. | SELECT dv.localdatetime, dv.datavalue FROM leo_center.datavalues dv WHERE dv.sensorid = 383 AND dv.variableid = 6 AND dv.localdatetime >= DATE '2013-07-25' ORDER BY dv.localdatetime; | Yes - Oracle DATACATALOG validated in Oracle on 2026-04-15. | 6 | VWC | Volumetric water content | % | SELECT v.variableid, v.variablecode, v.variablename, u.unitsabbreviation FROM leo_center.variables v LEFT JOIN leo_center.units u ON v.variableunitsid = u.unitsid WHERE v.variableid = 6;
Volumetric water content | theta | 4 | 28 | -0.2 | Depth level 2 (20 cm below surface) | Moisture state / transport driver | Volumetric water content controls gas-filled porosity and effective diffusivity in the porous medium. | LEO Center | LEO-Center-Inventory.xlsx | 5TM | 307 | LEO-C_28_4_2_5TM | leo_center.datavalues | dv.sensorid = 307 AND dv.variableid = 6 | LOCALDATETIME | DATAVALUE | % | % | identity (keep physical units in SQL; convert later in Python) | Hill slope center | Subsurface point at x=4.0, y=28.0, depth=20 cm. | Core moisture measurement for coupling hydrologic state to subsurface gas transport. | 2013-07-25 | 2018-08-13 | Oracle DATACATALOG validated in Oracle on 2026-04-15. Inventory window: unknown to unknown. | SELECT dv.localdatetime, dv.datavalue FROM leo_center.datavalues dv WHERE dv.sensorid = 307 AND dv.variableid = 6 AND dv.localdatetime >= DATE '2013-07-25' ORDER BY dv.localdatetime; | Yes - Oracle DATACATALOG validated in Oracle on 2026-04-15. | 6 | VWC | Volumetric water content | % | SELECT v.variableid, v.variablecode, v.variablename, u.unitsabbreviation FROM leo_center.variables v LEFT JOIN leo_center.units u ON v.variableunitsid = u.unitsid WHERE v.variableid = 6;
Volumetric water content | theta | 4 | 28 | -0.05 | Depth level 1 (5 cm below surface) | Moisture state / transport driver | Volumetric water content controls gas-filled porosity and effective diffusivity in the porous medium. | LEO Center | LEO-Center-Inventory.xlsx | 5TM | 153 | LEO-C_28_4_1_5TM | leo_center.datavalues | dv.sensorid = 153 AND dv.variableid = 6 | LOCALDATETIME | DATAVALUE | % | % | identity (keep physical units in SQL; convert later in Python) | Hill slope center | Subsurface point at x=4.0, y=28.0, depth=5 cm. | Core moisture measurement for coupling hydrologic state to subsurface gas transport. | 2013-07-25 | 2018-08-13 | Oracle DATACATALOG validated in Oracle on 2026-04-15. Inventory window: 2013-09-11 to 2025-03-26. | SELECT dv.localdatetime, dv.datavalue FROM leo_center.datavalues dv WHERE dv.sensorid = 153 AND dv.variableid = 6 AND dv.localdatetime >= DATE '2013-07-25' ORDER BY dv.localdatetime; | Yes - Oracle DATACATALOG validated in Oracle on 2026-04-15. | 6 | VWC | Volumetric water content | % | SELECT v.variableid, v.variablecode, v.variablename, u.unitsabbreviation FROM leo_center.variables v LEFT JOIN leo_center.units u ON v.variableunitsid = u.unitsid WHERE v.variableid = 6;
Volumetric water content | theta | 5 | 28 | -0.5 | Depth level 4 (50 cm below surface) | Moisture state / transport driver | Volumetric water content controls gas-filled porosity and effective diffusivity in the porous medium. | LEO Center | LEO-Center-Inventory.xlsx | 5TM | 462 | LEO-C_28_5_4_5TM | leo_center.datavalues | dv.sensorid = 462 AND dv.variableid = 6 | LOCALDATETIME | DATAVALUE | % | % | identity (keep physical units in SQL; convert later in Python) | Hill slope center | Subsurface point at x=5.0, y=28.0, depth=50 cm. | Core moisture measurement for coupling hydrologic state to subsurface gas transport. | 2013-07-25 | 2018-08-13 | Oracle DATACATALOG validated in Oracle on 2026-04-15. Inventory window: 2013-09-11 to present. | SELECT dv.localdatetime, dv.datavalue FROM leo_center.datavalues dv WHERE dv.sensorid = 462 AND dv.variableid = 6 AND dv.localdatetime >= DATE '2013-07-25' ORDER BY dv.localdatetime; | Yes - Oracle DATACATALOG validated in Oracle on 2026-04-15. | 6 | VWC | Volumetric water content | % | SELECT v.variableid, v.variablecode, v.variablename, u.unitsabbreviation FROM leo_center.variables v LEFT JOIN leo_center.units u ON v.variableunitsid = u.unitsid WHERE v.variableid = 6;
Volumetric water content | theta | 5 | 28 | -0.2 | Depth level 2 (20 cm below surface) | Moisture state / transport driver | Volumetric water content controls gas-filled porosity and effective diffusivity in the porous medium. | LEO Center | LEO-Center-Inventory.xlsx | 5TM | 308 | LEO-C_28_5_2_5TM | leo_center.datavalues | dv.sensorid = 308 AND dv.variableid = 6 | LOCALDATETIME | DATAVALUE | % | % | identity (keep physical units in SQL; convert later in Python) | Hill slope center | Subsurface point at x=5.0, y=28.0, depth=20 cm. | Core moisture measurement for coupling hydrologic state to subsurface gas transport. | 2013-07-25 | 2018-08-13 | Oracle DATACATALOG validated in Oracle on 2026-04-15. Inventory window: 2013-09-11 to 2014-06-21. | SELECT dv.localdatetime, dv.datavalue FROM leo_center.datavalues dv WHERE dv.sensorid = 308 AND dv.variableid = 6 AND dv.localdatetime >= DATE '2013-07-25' ORDER BY dv.localdatetime; | Yes - Oracle DATACATALOG validated in Oracle on 2026-04-15. | 6 | VWC | Volumetric water content | % | SELECT v.variableid, v.variablecode, v.variablename, u.unitsabbreviation FROM leo_center.variables v LEFT JOIN leo_center.units u ON v.variableunitsid = u.unitsid WHERE v.variableid = 6;
Volumetric water content | theta | 5 | 28 | -0.05 | Depth level 1 (5 cm below surface) | Moisture state / transport driver | Volumetric water content controls gas-filled porosity and effective diffusivity in the porous medium. | LEO Center | LEO-Center-Inventory.xlsx | 5TM | 154 | LEO-C_28_5_1_5TM | leo_center.datavalues | dv.sensorid = 154 AND dv.variableid = 6 | LOCALDATETIME | DATAVALUE | % | % | identity (keep physical units in SQL; convert later in Python) | Hill slope center | Subsurface point at x=5.0, y=28.0, depth=5 cm. | Core moisture measurement for coupling hydrologic state to subsurface gas transport. | 2013-07-25 | 2018-08-13 | Oracle DATACATALOG validated in Oracle on 2026-04-15. Inventory window: 2013-09-11 to 2018-10-22. | SELECT dv.localdatetime, dv.datavalue FROM leo_center.datavalues dv WHERE dv.sensorid = 154 AND dv.variableid = 6 AND dv.localdatetime >= DATE '2013-07-25' ORDER BY dv.localdatetime; | Yes - Oracle DATACATALOG validated in Oracle on 2026-04-15. | 6 | VWC | Volumetric water content | % | SELECT v.variableid, v.variablecode, v.variablename, u.unitsabbreviation FROM leo_center.variables v LEFT JOIN leo_center.units u ON v.variableunitsid = u.unitsid WHERE v.variableid = 6;
Water potential | psi_m | -5 | 2 | -0.35 | Depth level 3 (35 cm below surface) | Hydrologic state support | Water potential describes matric state and helps interpret water retention and drainage controls. | LEO Center | LEO-Center-Inventory.xlsx | MPS-2 | 805 | LEO-C_2_-5_3_MPS-2 | leo_center.datavalues | dv.sensorid = 805 AND dv.variableid = 7 | LOCALDATETIME | DATAVALUE | kPa | kPa | identity (keep physical units in SQL; convert later in Python) | Hill slope center | Subsurface point at x=-5.0, y=2.0, depth=35 cm. | Useful support variable for explaining moisture redistribution and pore-space connectivity. | 2013-07-25 | 2018-08-13 | Oracle DATACATALOG validated in Oracle on 2026-04-15. Inventory window: 2013-09-11 to present. | SELECT dv.localdatetime, dv.datavalue FROM leo_center.datavalues dv WHERE dv.sensorid = 805 AND dv.variableid = 7 AND dv.localdatetime >= DATE '2013-07-25' ORDER BY dv.localdatetime; | Yes - Oracle DATACATALOG validated in Oracle on 2026-04-15. | 7 | MWP | Water potential | kPa | SELECT v.variableid, v.variablecode, v.variablename, u.unitsabbreviation FROM leo_center.variables v LEFT JOIN leo_center.units u ON v.variableunitsid = u.unitsid WHERE v.variableid = 7;
Water potential | psi_m | -5 | 2 | -0.2 | Depth level 2 (20 cm below surface) | Hydrologic state support | Water potential describes matric state and helps interpret water retention and drainage controls. | LEO Center | LEO-Center-Inventory.xlsx | MPS-2 | 651 | LEO-C_2_-5_2_MPS-2 | leo_center.datavalues | dv.sensorid = 651 AND dv.variableid = 7 | LOCALDATETIME | DATAVALUE | kPa | kPa | identity (keep physical units in SQL; convert later in Python) | Hill slope center | Subsurface point at x=-5.0, y=2.0, depth=20 cm. | Useful support variable for explaining moisture redistribution and pore-space connectivity. | 2013-07-25 | 2018-08-13 | Oracle DATACATALOG validated in Oracle on 2026-04-15. Inventory window: 2013-09-11 to present. | SELECT dv.localdatetime, dv.datavalue FROM leo_center.datavalues dv WHERE dv.sensorid = 651 AND dv.variableid = 7 AND dv.localdatetime >= DATE '2013-07-25' ORDER BY dv.localdatetime; | Yes - Oracle DATACATALOG validated in Oracle on 2026-04-15. | 7 | MWP | Water potential | kPa | SELECT v.variableid, v.variablecode, v.variablename, u.unitsabbreviation FROM leo_center.variables v LEFT JOIN leo_center.units u ON v.variableunitsid = u.unitsid WHERE v.variableid = 7;
Water potential | psi_m | -5 | 2 | -0.05 | Depth level 1 (5 cm below surface) | Hydrologic state support | Water potential describes matric state and helps interpret water retention and drainage controls. | LEO Center | LEO-Center-Inventory.xlsx | MPS-2 | 497 | LEO-C_2_-5_1_MPS-2 | leo_center.datavalues | dv.sensorid = 497 AND dv.variableid = 7 | LOCALDATETIME | DATAVALUE | kPa | kPa | identity (keep physical units in SQL; convert later in Python) | Hill slope center | Subsurface point at x=-5.0, y=2.0, depth=5 cm. | Useful support variable for explaining moisture redistribution and pore-space connectivity. | 2013-07-25 | 2018-08-13 | Oracle DATACATALOG validated in Oracle on 2026-04-15. Inventory window: 2013-09-11 to present. | SELECT dv.localdatetime, dv.datavalue FROM leo_center.datavalues dv WHERE dv.sensorid = 497 AND dv.variableid = 7 AND dv.localdatetime >= DATE '2013-07-25' ORDER BY dv.localdatetime; | Yes - Oracle DATACATALOG validated in Oracle on 2026-04-15. | 7 | MWP | Water potential | kPa | SELECT v.variableid, v.variablecode, v.variablename, u.unitsabbreviation FROM leo_center.variables v LEFT JOIN leo_center.units u ON v.variableunitsid = u.unitsid WHERE v.variableid = 7;
Water potential | psi_m | -4 | 2 | -0.85 | Depth level 5 (85 cm below surface) | Hydrologic state support | Water potential describes matric state and helps interpret water retention and drainage controls. | LEO Center | LEO-Center-Inventory.xlsx | MPS-2 | 959 | LEO-C_2_-4_5_MPS-2 | leo_center.datavalues | dv.sensorid = 959 AND dv.variableid = 7 | LOCALDATETIME | DATAVALUE | kPa | kPa | identity (keep physical units in SQL; convert later in Python) | Hill slope center | Subsurface point at x=-4.0, y=2.0, depth=85 cm. | Useful support variable for explaining moisture redistribution and pore-space connectivity. | 2013-07-25 | 2018-08-13 | Oracle DATACATALOG validated in Oracle on 2026-04-15. Inventory window: 2013-09-23 to present. | SELECT dv.localdatetime, dv.datavalue FROM leo_center.datavalues dv WHERE dv.sensorid = 959 AND dv.variableid = 7 AND dv.localdatetime >= DATE '2013-07-25' ORDER BY dv.localdatetime; | Yes - Oracle DATACATALOG validated in Oracle on 2026-04-15. | 7 | MWP | Water potential | kPa | SELECT v.variableid, v.variablecode, v.variablename, u.unitsabbreviation FROM leo_center.variables v LEFT JOIN leo_center.units u ON v.variableunitsid = u.unitsid WHERE v.variableid = 7;
Water potential | psi_m | -4 | 2 | -0.5 | Depth level 4 (50 cm below surface) | Hydrologic state support | Water potential describes matric state and helps interpret water retention and drainage controls. | LEO Center | LEO-Center-Inventory.xlsx | MPS-2 | 880 | LEO-C_2_-4_4_MPS-2 | leo_center.datavalues | dv.sensorid = 880 AND dv.variableid = 7 | LOCALDATETIME | DATAVALUE | kPa | kPa | identity (keep physical units in SQL; convert later in Python) | Hill slope center | Subsurface point at x=-4.0, y=2.0, depth=50 cm. | Useful support variable for explaining moisture redistribution and pore-space connectivity. | 2013-07-25 | 2018-08-13 | Oracle DATACATALOG validated in Oracle on 2026-04-15. Inventory window: 2013-09-23 to 2024-07-02. | SELECT dv.localdatetime, dv.datavalue FROM leo_center.datavalues dv WHERE dv.sensorid = 880 AND dv.variableid = 7 AND dv.localdatetime >= DATE '2013-07-25' ORDER BY dv.localdatetime; | Yes - Oracle DATACATALOG validated in Oracle on 2026-04-15. | 7 | MWP | Water potential | kPa | SELECT v.variableid, v.variablecode, v.variablename, u.unitsabbreviation FROM leo_center.variables v LEFT JOIN leo_center.units u ON v.variableunitsid = u.unitsid WHERE v.variableid = 7;
Water potential | psi_m | -4 | 2 | -0.2 | Depth level 2 (20 cm below surface) | Hydrologic state support | Water potential describes matric state and helps interpret water retention and drainage controls. | LEO Center | LEO-Center-Inventory.xlsx | MPS-2 | 652 | LEO-C_2_-4_2_MPS-2 | leo_center.datavalues | dv.sensorid = 652 AND dv.variableid = 7 | LOCALDATETIME | DATAVALUE | kPa | kPa | identity (keep physical units in SQL; convert later in Python) | Hill slope center | Subsurface point at x=-4.0, y=2.0, depth=20 cm. | Useful support variable for explaining moisture redistribution and pore-space connectivity. | 2013-07-25 | 2018-08-13 | Oracle DATACATALOG validated in Oracle on 2026-04-15. Inventory window: 2013-09-11 to 2018-08-15. | SELECT dv.localdatetime, dv.datavalue FROM leo_center.datavalues dv WHERE dv.sensorid = 652 AND dv.variableid = 7 AND dv.localdatetime >= DATE '2013-07-25' ORDER BY dv.localdatetime; | Yes - Oracle DATACATALOG validated in Oracle on 2026-04-15. | 7 | MWP | Water potential | kPa | SELECT v.variableid, v.variablecode, v.variablename, u.unitsabbreviation FROM leo_center.variables v LEFT JOIN leo_center.units u ON v.variableunitsid = u.unitsid WHERE v.variableid = 7;
Water potential | psi_m | -4 | 2 | -0.05 | Depth level 1 (5 cm below surface) | Hydrologic state support | Water potential describes matric state and helps interpret water retention and drainage controls. | LEO Center | LEO-Center-Inventory.xlsx | MPS-2 | 498 | LEO-C_2_-4_1_MPS-2 | leo_center.datavalues | dv.sensorid = 498 AND dv.variableid = 7 | LOCALDATETIME | DATAVALUE | kPa | kPa | identity (keep physical units in SQL; convert later in Python) | Hill slope center | Subsurface point at x=-4.0, y=2.0, depth=5 cm. | Useful support variable for explaining moisture redistribution and pore-space connectivity. | 2013-07-25 | 2018-08-13 | Oracle DATACATALOG validated in Oracle on 2026-04-15. Inventory window: 2013-09-11 to present. | SELECT dv.localdatetime, dv.datavalue FROM leo_center.datavalues dv WHERE dv.sensorid = 498 AND dv.variableid = 7 AND dv.localdatetime >= DATE '2013-07-25' ORDER BY dv.localdatetime; | Yes - Oracle DATACATALOG validated in Oracle on 2026-04-15. | 7 | MWP | Water potential | kPa | SELECT v.variableid, v.variablecode, v.variablename, u.unitsabbreviation FROM leo_center.variables v LEFT JOIN leo_center.units u ON v.variableunitsid = u.unitsid WHERE v.variableid = 7;
Water potential | psi_m | -3 | 2 | -0.35 | Depth level 3 (35 cm below surface) | Hydrologic state support | Water potential describes matric state and helps interpret water retention and drainage controls. | LEO Center | LEO-Center-Inventory.xlsx | MPS-2 | 806 | LEO-C_2_-3_3_MPS-2 | leo_center.datavalues | dv.sensorid = 806 AND dv.variableid = 7 | LOCALDATETIME | DATAVALUE | kPa | kPa | identity (keep physical units in SQL; convert later in Python) | Hill slope center | Subsurface point at x=-3.0, y=2.0, depth=35 cm. | Useful support variable for explaining moisture redistribution and pore-space connectivity. | 2013-07-25 | 2018-08-13 | Oracle DATACATALOG validated in Oracle on 2026-04-15. Inventory window: 2013-09-11 to 2018-08-15. | SELECT dv.localdatetime, dv.datavalue FROM leo_center.datavalues dv WHERE dv.sensorid = 806 AND dv.variableid = 7 AND dv.localdatetime >= DATE '2013-07-25' ORDER BY dv.localdatetime; | Yes - Oracle DATACATALOG validated in Oracle on 2026-04-15. | 7 | MWP | Water potential | kPa | SELECT v.variableid, v.variablecode, v.variablename, u.unitsabbreviation FROM leo_center.variables v LEFT JOIN leo_center.units u ON v.variableunitsid = u.unitsid WHERE v.variableid = 7;
Water potential | psi_m | -3 | 2 | -0.2 | Depth level 2 (20 cm below surface) | Hydrologic state support | Water potential describes matric state and helps interpret water retention and drainage controls. | LEO Center | LEO-Center-Inventory.xlsx | MPS-2 | 653 | LEO-C_2_-3_2_MPS-2 | leo_center.datavalues | dv.sensorid = 653 AND dv.variableid = 7 | LOCALDATETIME | DATAVALUE | kPa | kPa | identity (keep physical units in SQL; convert later in Python) | Hill slope center | Subsurface point at x=-3.0, y=2.0, depth=20 cm. | Useful support variable for explaining moisture redistribution and pore-space connectivity. | 2013-07-25 | 2018-08-13 | Oracle DATACATALOG validated in Oracle on 2026-04-15. Inventory window: 2013-09-11 to present. | SELECT dv.localdatetime, dv.datavalue FROM leo_center.datavalues dv WHERE dv.sensorid = 653 AND dv.variableid = 7 AND dv.localdatetime >= DATE '2013-07-25' ORDER BY dv.localdatetime; | Yes - Oracle DATACATALOG validated in Oracle on 2026-04-15. | 7 | MWP | Water potential | kPa | SELECT v.variableid, v.variablecode, v.variablename, u.unitsabbreviation FROM leo_center.variables v LEFT JOIN leo_center.units u ON v.variableunitsid = u.unitsid WHERE v.variableid = 7;
Water potential | psi_m | -3 | 2 | -0.05 | Depth level 1 (5 cm below surface) | Hydrologic state support | Water potential describes matric state and helps interpret water retention and drainage controls. | LEO Center | LEO-Center-Inventory.xlsx | MPS-2 | 499 | LEO-C_2_-3_1_MPS-2 | leo_center.datavalues | dv.sensorid = 499 AND dv.variableid = 7 | LOCALDATETIME | DATAVALUE | kPa | kPa | identity (keep physical units in SQL; convert later in Python) | Hill slope center | Subsurface point at x=-3.0, y=2.0, depth=5 cm. | Useful support variable for explaining moisture redistribution and pore-space connectivity. | 2013-07-25 | 2018-08-13 | Oracle DATACATALOG validated in Oracle on 2026-04-15. Inventory window: 2013-09-11 to 2018-08-15. | SELECT dv.localdatetime, dv.datavalue FROM leo_center.datavalues dv WHERE dv.sensorid = 499 AND dv.variableid = 7 AND dv.localdatetime >= DATE '2013-07-25' ORDER BY dv.localdatetime; | Yes - Oracle DATACATALOG validated in Oracle on 2026-04-15. | 7 | MWP | Water potential | kPa | SELECT v.variableid, v.variablecode, v.variablename, u.unitsabbreviation FROM leo_center.variables v LEFT JOIN leo_center.units u ON v.variableunitsid = u.unitsid WHERE v.variableid = 7;
Water potential | psi_m | -2 | 2 | -0.85 | Depth level 5 (85 cm below surface) | Hydrologic state support | Water potential describes matric state and helps interpret water retention and drainage controls. | LEO Center | LEO-Center-Inventory.xlsx | MPS-2 | 960 | LEO-C_2_-2_5_MPS-2 | leo_center.datavalues | dv.sensorid = 960 AND dv.variableid = 7 | LOCALDATETIME | DATAVALUE | kPa | kPa | identity (keep physical units in SQL; convert later in Python) | Hill slope center | Subsurface point at x=-2.0, y=2.0, depth=85 cm. | Useful support variable for explaining moisture redistribution and pore-space connectivity. | 2013-07-25 | 2018-08-13 | Oracle DATACATALOG validated in Oracle on 2026-04-15. Inventory window: 2013-09-11 to present. | SELECT dv.localdatetime, dv.datavalue FROM leo_center.datavalues dv WHERE dv.sensorid = 960 AND dv.variableid = 7 AND dv.localdatetime >= DATE '2013-07-25' ORDER BY dv.localdatetime; | Yes - Oracle DATACATALOG validated in Oracle on 2026-04-15. | 7 | MWP | Water potential | kPa | SELECT v.variableid, v.variablecode, v.variablename, u.unitsabbreviation FROM leo_center.variables v LEFT JOIN leo_center.units u ON v.variableunitsid = u.unitsid WHERE v.variableid = 7;
Water potential | psi_m | -2 | 2 | -0.5 | Depth level 4 (50 cm below surface) | Hydrologic state support | Water potential describes matric state and helps interpret water retention and drainage controls. | LEO Center | LEO-Center-Inventory.xlsx | MPS-2 | 881 | LEO-C_2_-2_4_MPS-2 | leo_center.datavalues | dv.sensorid = 881 AND dv.variableid = 7 | LOCALDATETIME | DATAVALUE | kPa | kPa | identity (keep physical units in SQL; convert later in Python) | Hill slope center | Subsurface point at x=-2.0, y=2.0, depth=50 cm. | Useful support variable for explaining moisture redistribution and pore-space connectivity. | 2013-07-25 | 2018-08-13 | Oracle DATACATALOG validated in Oracle on 2026-04-15. Inventory window: 2013-09-11 to present. | SELECT dv.localdatetime, dv.datavalue FROM leo_center.datavalues dv WHERE dv.sensorid = 881 AND dv.variableid = 7 AND dv.localdatetime >= DATE '2013-07-25' ORDER BY dv.localdatetime; | Yes - Oracle DATACATALOG validated in Oracle on 2026-04-15. | 7 | MWP | Water potential | kPa | SELECT v.variableid, v.variablecode, v.variablename, u.unitsabbreviation FROM leo_center.variables v LEFT JOIN leo_center.units u ON v.variableunitsid = u.unitsid WHERE v.variableid = 7;
Water potential | psi_m | -2 | 2 | -0.2 | Depth level 2 (20 cm below surface) | Hydrologic state support | Water potential describes matric state and helps interpret water retention and drainage controls. | LEO Center | LEO-Center-Inventory.xlsx | MPS-2 | 654 | LEO-C_2_-2_2_MPS-2 | leo_center.datavalues | dv.sensorid = 654 AND dv.variableid = 7 | LOCALDATETIME | DATAVALUE | kPa | kPa | identity (keep physical units in SQL; convert later in Python) | Hill slope center | Subsurface point at x=-2.0, y=2.0, depth=20 cm. | Useful support variable for explaining moisture redistribution and pore-space connectivity. | 2013-07-25 | 2018-08-13 | Oracle DATACATALOG validated in Oracle on 2026-04-15. Inventory window: 2013-09-11 to present. | SELECT dv.localdatetime, dv.datavalue FROM leo_center.datavalues dv WHERE dv.sensorid = 654 AND dv.variableid = 7 AND dv.localdatetime >= DATE '2013-07-25' ORDER BY dv.localdatetime; | Yes - Oracle DATACATALOG validated in Oracle on 2026-04-15. | 7 | MWP | Water potential | kPa | SELECT v.variableid, v.variablecode, v.variablename, u.unitsabbreviation FROM leo_center.variables v LEFT JOIN leo_center.units u ON v.variableunitsid = u.unitsid WHERE v.variableid = 7;
Water potential | psi_m | -2 | 2 | -0.05 | Depth level 1 (5 cm below surface) | Hydrologic state support | Water potential describes matric state and helps interpret water retention and drainage controls. | LEO Center | LEO-Center-Inventory.xlsx | MPS-2 | 500 | LEO-C_2_-2_1_MPS-2 | leo_center.datavalues | dv.sensorid = 500 AND dv.variableid = 7 | LOCALDATETIME | DATAVALUE | kPa | kPa | identity (keep physical units in SQL; convert later in Python) | Hill slope center | Subsurface point at x=-2.0, y=2.0, depth=5 cm. | Useful support variable for explaining moisture redistribution and pore-space connectivity. | 2013-07-25 | 2018-08-13 | Oracle DATACATALOG validated in Oracle on 2026-04-15. Inventory window: 2013-09-23 to 2022-05-05. | SELECT dv.localdatetime, dv.datavalue FROM leo_center.datavalues dv WHERE dv.sensorid = 500 AND dv.variableid = 7 AND dv.localdatetime >= DATE '2013-07-25' ORDER BY dv.localdatetime; | Yes - Oracle DATACATALOG validated in Oracle on 2026-04-15. | 7 | MWP | Water potential | kPa | SELECT v.variableid, v.variablecode, v.variablename, u.unitsabbreviation FROM leo_center.variables v LEFT JOIN leo_center.units u ON v.variableunitsid = u.unitsid WHERE v.variableid = 7;
Water potential | psi_m | -1 | 2 | -0.35 | Depth level 3 (35 cm below surface) | Hydrologic state support | Water potential describes matric state and helps interpret water retention and drainage controls. | LEO Center | LEO-Center-Inventory.xlsx | MPS-2 | 807 | LEO-C_2_-1_3_MPS-2 | leo_center.datavalues | dv.sensorid = 807 AND dv.variableid = 7 | LOCALDATETIME | DATAVALUE | kPa | kPa | identity (keep physical units in SQL; convert later in Python) | Hill slope center | Subsurface point at x=-1.0, y=2.0, depth=35 cm. | Useful support variable for explaining moisture redistribution and pore-space connectivity. | 2013-07-25 | 2018-08-13 | Oracle DATACATALOG validated in Oracle on 2026-04-15. Inventory window: 2013-09-11 to present. | SELECT dv.localdatetime, dv.datavalue FROM leo_center.datavalues dv WHERE dv.sensorid = 807 AND dv.variableid = 7 AND dv.localdatetime >= DATE '2013-07-25' ORDER BY dv.localdatetime; | Yes - Oracle DATACATALOG validated in Oracle on 2026-04-15. | 7 | MWP | Water potential | kPa | SELECT v.variableid, v.variablecode, v.variablename, u.unitsabbreviation FROM leo_center.variables v LEFT JOIN leo_center.units u ON v.variableunitsid = u.unitsid WHERE v.variableid = 7;
Water potential | psi_m | -1 | 2 | -0.2 | Depth level 2 (20 cm below surface) | Hydrologic state support | Water potential describes matric state and helps interpret water retention and drainage controls. | LEO Center | LEO-Center-Inventory.xlsx | MPS-2 | 655 | LEO-C_2_-1_2_MPS-2 | leo_center.datavalues | dv.sensorid = 655 AND dv.variableid = 7 | LOCALDATETIME | DATAVALUE | kPa | kPa | identity (keep physical units in SQL; convert later in Python) | Hill slope center | Subsurface point at x=-1.0, y=2.0, depth=20 cm. | Useful support variable for explaining moisture redistribution and pore-space connectivity. | 2013-07-25 | 2018-08-13 | Oracle DATACATALOG validated in Oracle on 2026-04-15. Inventory window: 2013-09-13 to 2021-01-26. | SELECT dv.localdatetime, dv.datavalue FROM leo_center.datavalues dv WHERE dv.sensorid = 655 AND dv.variableid = 7 AND dv.localdatetime >= DATE '2013-07-25' ORDER BY dv.localdatetime; | Yes - Oracle DATACATALOG validated in Oracle on 2026-04-15. | 7 | MWP | Water potential | kPa | SELECT v.variableid, v.variablecode, v.variablename, u.unitsabbreviation FROM leo_center.variables v LEFT JOIN leo_center.units u ON v.variableunitsid = u.unitsid WHERE v.variableid = 7;
Water potential | psi_m | -1 | 2 | -0.05 | Depth level 1 (5 cm below surface) | Hydrologic state support | Water potential describes matric state and helps interpret water retention and drainage controls. | LEO Center | LEO-Center-Inventory.xlsx | MPS-2 | 501 | LEO-C_2_-1_1_MPS-2 | leo_center.datavalues | dv.sensorid = 501 AND dv.variableid = 7 | LOCALDATETIME | DATAVALUE | kPa | kPa | identity (keep physical units in SQL; convert later in Python) | Hill slope center | Subsurface point at x=-1.0, y=2.0, depth=5 cm. | Useful support variable for explaining moisture redistribution and pore-space connectivity. | 2013-07-25 | 2018-08-13 | Oracle DATACATALOG validated in Oracle on 2026-04-15. Inventory window: 2013-09-11 to 2025-04-01. | SELECT dv.localdatetime, dv.datavalue FROM leo_center.datavalues dv WHERE dv.sensorid = 501 AND dv.variableid = 7 AND dv.localdatetime >= DATE '2013-07-25' ORDER BY dv.localdatetime; | Yes - Oracle DATACATALOG validated in Oracle on 2026-04-15. | 7 | MWP | Water potential | kPa | SELECT v.variableid, v.variablecode, v.variablename, u.unitsabbreviation FROM leo_center.variables v LEFT JOIN leo_center.units u ON v.variableunitsid = u.unitsid WHERE v.variableid = 7;
Water potential | psi_m | 0 | 2 | -0.85 | Depth level 5 (85 cm below surface) | Hydrologic state support | Water potential describes matric state and helps interpret water retention and drainage controls. | LEO Center | LEO-Center-Inventory.xlsx | MPS-2 | 961 | LEO-C_2_0_5_MPS-2 | leo_center.datavalues | dv.sensorid = 961 AND dv.variableid = 7 | LOCALDATETIME | DATAVALUE | kPa | kPa | identity (keep physical units in SQL; convert later in Python) | Hill slope center | Subsurface point at x=0.0, y=2.0, depth=85 cm. | Useful support variable for explaining moisture redistribution and pore-space connectivity. | 2013-07-25 | 2018-08-13 | Oracle DATACATALOG validated in Oracle on 2026-04-15. Inventory window: 2013-09-11 to present. | SELECT dv.localdatetime, dv.datavalue FROM leo_center.datavalues dv WHERE dv.sensorid = 961 AND dv.variableid = 7 AND dv.localdatetime >= DATE '2013-07-25' ORDER BY dv.localdatetime; | Yes - Oracle DATACATALOG validated in Oracle on 2026-04-15. | 7 | MWP | Water potential | kPa | SELECT v.variableid, v.variablecode, v.variablename, u.unitsabbreviation FROM leo_center.variables v LEFT JOIN leo_center.units u ON v.variableunitsid = u.unitsid WHERE v.variableid = 7;
Water potential | psi_m | 0 | 2 | -0.5 | Depth level 4 (50 cm below surface) | Hydrologic state support | Water potential describes matric state and helps interpret water retention and drainage controls. | LEO Center | LEO-Center-Inventory.xlsx | MPS-2 | 882 | LEO-C_2_0_4_MPS-2 | leo_center.datavalues | dv.sensorid = 882 AND dv.variableid = 7 | LOCALDATETIME | DATAVALUE | kPa | kPa | identity (keep physical units in SQL; convert later in Python) | Hill slope center | Subsurface point at x=0.0, y=2.0, depth=50 cm. | Useful support variable for explaining moisture redistribution and pore-space connectivity. | 2013-07-25 | 2018-08-13 | Oracle DATACATALOG validated in Oracle on 2026-04-15. Inventory window: 2013-09-11 to present. | SELECT dv.localdatetime, dv.datavalue FROM leo_center.datavalues dv WHERE dv.sensorid = 882 AND dv.variableid = 7 AND dv.localdatetime >= DATE '2013-07-25' ORDER BY dv.localdatetime; | Yes - Oracle DATACATALOG validated in Oracle on 2026-04-15. | 7 | MWP | Water potential | kPa | SELECT v.variableid, v.variablecode, v.variablename, u.unitsabbreviation FROM leo_center.variables v LEFT JOIN leo_center.units u ON v.variableunitsid = u.unitsid WHERE v.variableid = 7;
Water potential | psi_m | 0 | 2 | -0.2 | Depth level 2 (20 cm below surface) | Hydrologic state support | Water potential describes matric state and helps interpret water retention and drainage controls. | LEO Center | LEO-Center-Inventory.xlsx | MPS-2 | 656 | LEO-C_2_0_2_MPS-2 | leo_center.datavalues | dv.sensorid = 656 AND dv.variableid = 7 | LOCALDATETIME | DATAVALUE | kPa | kPa | identity (keep physical units in SQL; convert later in Python) | Hill slope center | Subsurface point at x=0.0, y=2.0, depth=20 cm. | Useful support variable for explaining moisture redistribution and pore-space connectivity. | 2013-07-25 | 2018-08-13 | Oracle DATACATALOG validated in Oracle on 2026-04-15. Inventory window: 2013-09-11 to present. | SELECT dv.localdatetime, dv.datavalue FROM leo_center.datavalues dv WHERE dv.sensorid = 656 AND dv.variableid = 7 AND dv.localdatetime >= DATE '2013-07-25' ORDER BY dv.localdatetime; | Yes - Oracle DATACATALOG validated in Oracle on 2026-04-15. | 7 | MWP | Water potential | kPa | SELECT v.variableid, v.variablecode, v.variablename, u.unitsabbreviation FROM leo_center.variables v LEFT JOIN leo_center.units u ON v.variableunitsid = u.unitsid WHERE v.variableid = 7;
Water potential | psi_m | 0 | 2 | -0.05 | Depth level 1 (5 cm below surface) | Hydrologic state support | Water potential describes matric state and helps interpret water retention and drainage controls. | LEO Center | LEO-Center-Inventory.xlsx | MPS-2 | 502 | LEO-C_2_0_1_MPS-2 | leo_center.datavalues | dv.sensorid = 502 AND dv.variableid = 7 | LOCALDATETIME | DATAVALUE | kPa | kPa | identity (keep physical units in SQL; convert later in Python) | Hill slope center | Subsurface point at x=0.0, y=2.0, depth=5 cm. | Useful support variable for explaining moisture redistribution and pore-space connectivity. | 2013-07-25 | 2018-08-13 | Oracle DATACATALOG validated in Oracle on 2026-04-15. Inventory window: 2013-09-11 to present. | SELECT dv.localdatetime, dv.datavalue FROM leo_center.datavalues dv WHERE dv.sensorid = 502 AND dv.variableid = 7 AND dv.localdatetime >= DATE '2013-07-25' ORDER BY dv.localdatetime; | Yes - Oracle DATACATALOG validated in Oracle on 2026-04-15. | 7 | MWP | Water potential | kPa | SELECT v.variableid, v.variablecode, v.variablename, u.unitsabbreviation FROM leo_center.variables v LEFT JOIN leo_center.units u ON v.variableunitsid = u.unitsid WHERE v.variableid = 7;
Water potential | psi_m | 1 | 2 | -0.35 | Depth level 3 (35 cm below surface) | Hydrologic state support | Water potential describes matric state and helps interpret water retention and drainage controls. | LEO Center | LEO-Center-Inventory.xlsx | MPS-2 | 808 | LEO-C_2_1_3_MPS-2 | leo_center.datavalues | dv.sensorid = 808 AND dv.variableid = 7 | LOCALDATETIME | DATAVALUE | kPa | kPa | identity (keep physical units in SQL; convert later in Python) | Hill slope center | Subsurface point at x=1.0, y=2.0, depth=35 cm. | Useful support variable for explaining moisture redistribution and pore-space connectivity. | 2013-07-25 | 2018-08-13 | Oracle DATACATALOG validated in Oracle on 2026-04-15. Inventory window: 2013-09-11 to present. | SELECT dv.localdatetime, dv.datavalue FROM leo_center.datavalues dv WHERE dv.sensorid = 808 AND dv.variableid = 7 AND dv.localdatetime >= DATE '2013-07-25' ORDER BY dv.localdatetime; | Yes - Oracle DATACATALOG validated in Oracle on 2026-04-15. | 7 | MWP | Water potential | kPa | SELECT v.variableid, v.variablecode, v.variablename, u.unitsabbreviation FROM leo_center.variables v LEFT JOIN leo_center.units u ON v.variableunitsid = u.unitsid WHERE v.variableid = 7;
Water potential | psi_m | 1 | 2 | -0.2 | Depth level 2 (20 cm below surface) | Hydrologic state support | Water potential describes matric state and helps interpret water retention and drainage controls. | LEO Center | LEO-Center-Inventory.xlsx | MPS-2 | 657 | LEO-C_2_1_2_MPS-2 | leo_center.datavalues | dv.sensorid = 657 AND dv.variableid = 7 | LOCALDATETIME | DATAVALUE | kPa | kPa | identity (keep physical units in SQL; convert later in Python) | Hill slope center | Subsurface point at x=1.0, y=2.0, depth=20 cm. | Useful support variable for explaining moisture redistribution and pore-space connectivity. | 2013-07-25 | 2018-08-13 | Oracle DATACATALOG validated in Oracle on 2026-04-15. Inventory window: 2013-09-11 to present. | SELECT dv.localdatetime, dv.datavalue FROM leo_center.datavalues dv WHERE dv.sensorid = 657 AND dv.variableid = 7 AND dv.localdatetime >= DATE '2013-07-25' ORDER BY dv.localdatetime; | Yes - Oracle DATACATALOG validated in Oracle on 2026-04-15. | 7 | MWP | Water potential | kPa | SELECT v.variableid, v.variablecode, v.variablename, u.unitsabbreviation FROM leo_center.variables v LEFT JOIN leo_center.units u ON v.variableunitsid = u.unitsid WHERE v.variableid = 7;
Water potential | psi_m | 1 | 2 | -0.05 | Depth level 1 (5 cm below surface) | Hydrologic state support | Water potential describes matric state and helps interpret water retention and drainage controls. | LEO Center | LEO-Center-Inventory.xlsx | MPS-2 | 503 | LEO-C_2_1_1_MPS-2 | leo_center.datavalues | dv.sensorid = 503 AND dv.variableid = 7 | LOCALDATETIME | DATAVALUE | kPa | kPa | identity (keep physical units in SQL; convert later in Python) | Hill slope center | Subsurface point at x=1.0, y=2.0, depth=5 cm. | Useful support variable for explaining moisture redistribution and pore-space connectivity. | 2013-07-25 | 2018-08-13 | Oracle DATACATALOG validated in Oracle on 2026-04-15. Inventory window: 2013-09-11 to present. | SELECT dv.localdatetime, dv.datavalue FROM leo_center.datavalues dv WHERE dv.sensorid = 503 AND dv.variableid = 7 AND dv.localdatetime >= DATE '2013-07-25' ORDER BY dv.localdatetime; | Yes - Oracle DATACATALOG validated in Oracle on 2026-04-15. | 7 | MWP | Water potential | kPa | SELECT v.variableid, v.variablecode, v.variablename, u.unitsabbreviation FROM leo_center.variables v LEFT JOIN leo_center.units u ON v.variableunitsid = u.unitsid WHERE v.variableid = 7;
Water potential | psi_m | 2 | 2 | -0.85 | Depth level 5 (85 cm below surface) | Hydrologic state support | Water potential describes matric state and helps interpret water retention and drainage controls. | LEO Center | LEO-Center-Inventory.xlsx | MPS-2 | 962 | LEO-C_2_2_5_MPS-2 | leo_center.datavalues | dv.sensorid = 962 AND dv.variableid = 7 | LOCALDATETIME | DATAVALUE | kPa | kPa | identity (keep physical units in SQL; convert later in Python) | Hill slope center | Subsurface point at x=2.0, y=2.0, depth=85 cm. | Useful support variable for explaining moisture redistribution and pore-space connectivity. | 2013-07-25 | 2018-08-13 | Oracle DATACATALOG validated in Oracle on 2026-04-15. Inventory window: 2013-09-11 to present. | SELECT dv.localdatetime, dv.datavalue FROM leo_center.datavalues dv WHERE dv.sensorid = 962 AND dv.variableid = 7 AND dv.localdatetime >= DATE '2013-07-25' ORDER BY dv.localdatetime; | Yes - Oracle DATACATALOG validated in Oracle on 2026-04-15. | 7 | MWP | Water potential | kPa | SELECT v.variableid, v.variablecode, v.variablename, u.unitsabbreviation FROM leo_center.variables v LEFT JOIN leo_center.units u ON v.variableunitsid = u.unitsid WHERE v.variableid = 7;
Water potential | psi_m | 2 | 2 | -0.5 | Depth level 4 (50 cm below surface) | Hydrologic state support | Water potential describes matric state and helps interpret water retention and drainage controls. | LEO Center | LEO-Center-Inventory.xlsx | MPS-2 | 883 | LEO-C_2_2_4_MPS-2 | leo_center.datavalues | dv.sensorid = 883 AND dv.variableid = 7 | LOCALDATETIME | DATAVALUE | kPa | kPa | identity (keep physical units in SQL; convert later in Python) | Hill slope center | Subsurface point at x=2.0, y=2.0, depth=50 cm. | Useful support variable for explaining moisture redistribution and pore-space connectivity. | 2013-07-25 | 2018-08-13 | Oracle DATACATALOG validated in Oracle on 2026-04-15. Inventory window: 2013-09-11 to present. | SELECT dv.localdatetime, dv.datavalue FROM leo_center.datavalues dv WHERE dv.sensorid = 883 AND dv.variableid = 7 AND dv.localdatetime >= DATE '2013-07-25' ORDER BY dv.localdatetime; | Yes - Oracle DATACATALOG validated in Oracle on 2026-04-15. | 7 | MWP | Water potential | kPa | SELECT v.variableid, v.variablecode, v.variablename, u.unitsabbreviation FROM leo_center.variables v LEFT JOIN leo_center.units u ON v.variableunitsid = u.unitsid WHERE v.variableid = 7;
Water potential | psi_m | 2 | 2 | -0.2 | Depth level 2 (20 cm below surface) | Hydrologic state support | Water potential describes matric state and helps interpret water retention and drainage controls. | LEO Center | LEO-Center-Inventory.xlsx | MPS-2 | 658 | LEO-C_2_2_2_MPS-2 | leo_center.datavalues | dv.sensorid = 658 AND dv.variableid = 7 | LOCALDATETIME | DATAVALUE | kPa | kPa | identity (keep physical units in SQL; convert later in Python) | Hill slope center | Subsurface point at x=2.0, y=2.0, depth=20 cm. | Useful support variable for explaining moisture redistribution and pore-space connectivity. | 2013-07-25 | 2018-08-13 | Oracle DATACATALOG validated in Oracle on 2026-04-15. Inventory window: 2013-09-11 to present. | SELECT dv.localdatetime, dv.datavalue FROM leo_center.datavalues dv WHERE dv.sensorid = 658 AND dv.variableid = 7 AND dv.localdatetime >= DATE '2013-07-25' ORDER BY dv.localdatetime; | Yes - Oracle DATACATALOG validated in Oracle on 2026-04-15. | 7 | MWP | Water potential | kPa | SELECT v.variableid, v.variablecode, v.variablename, u.unitsabbreviation FROM leo_center.variables v LEFT JOIN leo_center.units u ON v.variableunitsid = u.unitsid WHERE v.variableid = 7;
Water potential | psi_m | 2 | 2 | -0.05 | Depth level 1 (5 cm below surface) | Hydrologic state support | Water potential describes matric state and helps interpret water retention and drainage controls. | LEO Center | LEO-Center-Inventory.xlsx | MPS-2 | 504 | LEO-C_2_2_1_MPS-2 | leo_center.datavalues | dv.sensorid = 504 AND dv.variableid = 7 | LOCALDATETIME | DATAVALUE | kPa | kPa | identity (keep physical units in SQL; convert later in Python) | Hill slope center | Subsurface point at x=2.0, y=2.0, depth=5 cm. | Useful support variable for explaining moisture redistribution and pore-space connectivity. | 2013-07-25 | 2018-08-13 | Oracle DATACATALOG validated in Oracle on 2026-04-15. Inventory window: 2013-09-11 to present. | SELECT dv.localdatetime, dv.datavalue FROM leo_center.datavalues dv WHERE dv.sensorid = 504 AND dv.variableid = 7 AND dv.localdatetime >= DATE '2013-07-25' ORDER BY dv.localdatetime; | Yes - Oracle DATACATALOG validated in Oracle on 2026-04-15. | 7 | MWP | Water potential | kPa | SELECT v.variableid, v.variablecode, v.variablename, u.unitsabbreviation FROM leo_center.variables v LEFT JOIN leo_center.units u ON v.variableunitsid = u.unitsid WHERE v.variableid = 7;
Water potential | psi_m | 3 | 2 | -0.35 | Depth level 3 (35 cm below surface) | Hydrologic state support | Water potential describes matric state and helps interpret water retention and drainage controls. | LEO Center | LEO-Center-Inventory.xlsx | MPS-2 | 809 | LEO-C_2_3_3_MPS-2 | leo_center.datavalues | dv.sensorid = 809 AND dv.variableid = 7 | LOCALDATETIME | DATAVALUE | kPa | kPa | identity (keep physical units in SQL; convert later in Python) | Hill slope center | Subsurface point at x=3.0, y=2.0, depth=35 cm. | Useful support variable for explaining moisture redistribution and pore-space connectivity. | 2013-07-25 | 2018-08-13 | Oracle DATACATALOG validated in Oracle on 2026-04-15. Inventory window: 2013-09-11 to 2024-06-15. | SELECT dv.localdatetime, dv.datavalue FROM leo_center.datavalues dv WHERE dv.sensorid = 809 AND dv.variableid = 7 AND dv.localdatetime >= DATE '2013-07-25' ORDER BY dv.localdatetime; | Yes - Oracle DATACATALOG validated in Oracle on 2026-04-15. | 7 | MWP | Water potential | kPa | SELECT v.variableid, v.variablecode, v.variablename, u.unitsabbreviation FROM leo_center.variables v LEFT JOIN leo_center.units u ON v.variableunitsid = u.unitsid WHERE v.variableid = 7;
Water potential | psi_m | 3 | 2 | -0.2 | Depth level 2 (20 cm below surface) | Hydrologic state support | Water potential describes matric state and helps interpret water retention and drainage controls. | LEO Center | LEO-Center-Inventory.xlsx | MPS-2 | 659 | LEO-C_2_3_2_MPS-2 | leo_center.datavalues | dv.sensorid = 659 AND dv.variableid = 7 | LOCALDATETIME | DATAVALUE | kPa | kPa | identity (keep physical units in SQL; convert later in Python) | Hill slope center | Subsurface point at x=3.0, y=2.0, depth=20 cm. | Useful support variable for explaining moisture redistribution and pore-space connectivity. | 2013-07-25 | 2018-08-13 | Oracle DATACATALOG validated in Oracle on 2026-04-15. Inventory window: 2013-09-11 to present. | SELECT dv.localdatetime, dv.datavalue FROM leo_center.datavalues dv WHERE dv.sensorid = 659 AND dv.variableid = 7 AND dv.localdatetime >= DATE '2013-07-25' ORDER BY dv.localdatetime; | Yes - Oracle DATACATALOG validated in Oracle on 2026-04-15. | 7 | MWP | Water potential | kPa | SELECT v.variableid, v.variablecode, v.variablename, u.unitsabbreviation FROM leo_center.variables v LEFT JOIN leo_center.units u ON v.variableunitsid = u.unitsid WHERE v.variableid = 7;
Water potential | psi_m | 3 | 2 | -0.05 | Depth level 1 (5 cm below surface) | Hydrologic state support | Water potential describes matric state and helps interpret water retention and drainage controls. | LEO Center | LEO-Center-Inventory.xlsx | MPS-2 | 505 | LEO-C_2_3_1_MPS-2 | leo_center.datavalues | dv.sensorid = 505 AND dv.variableid = 7 | LOCALDATETIME | DATAVALUE | kPa | kPa | identity (keep physical units in SQL; convert later in Python) | Hill slope center | Subsurface point at x=3.0, y=2.0, depth=5 cm. | Useful support variable for explaining moisture redistribution and pore-space connectivity. | 2013-07-25 | 2018-08-13 | Oracle DATACATALOG validated in Oracle on 2026-04-15. Inventory window: 2013-09-12 to 2024-10-18. | SELECT dv.localdatetime, dv.datavalue FROM leo_center.datavalues dv WHERE dv.sensorid = 505 AND dv.variableid = 7 AND dv.localdatetime >= DATE '2013-07-25' ORDER BY dv.localdatetime; | Yes - Oracle DATACATALOG validated in Oracle on 2026-04-15. | 7 | MWP | Water potential | kPa | SELECT v.variableid, v.variablecode, v.variablename, u.unitsabbreviation FROM leo_center.variables v LEFT JOIN leo_center.units u ON v.variableunitsid = u.unitsid WHERE v.variableid = 7;
Water potential | psi_m | 4 | 2 | -0.85 | Depth level 5 (85 cm below surface) | Hydrologic state support | Water potential describes matric state and helps interpret water retention and drainage controls. | LEO Center | LEO-Center-Inventory.xlsx | MPS-2 | 963 | LEO-C_2_4_5_MPS-2 | leo_center.datavalues | dv.sensorid = 963 AND dv.variableid = 7 | LOCALDATETIME | DATAVALUE | kPa | kPa | identity (keep physical units in SQL; convert later in Python) | Hill slope center | Subsurface point at x=4.0, y=2.0, depth=85 cm. | Useful support variable for explaining moisture redistribution and pore-space connectivity. | 2013-07-25 | 2018-08-13 | Oracle DATACATALOG validated in Oracle on 2026-04-15. Inventory window: 2013-09-11 to present. | SELECT dv.localdatetime, dv.datavalue FROM leo_center.datavalues dv WHERE dv.sensorid = 963 AND dv.variableid = 7 AND dv.localdatetime >= DATE '2013-07-25' ORDER BY dv.localdatetime; | Yes - Oracle DATACATALOG validated in Oracle on 2026-04-15. | 7 | MWP | Water potential | kPa | SELECT v.variableid, v.variablecode, v.variablename, u.unitsabbreviation FROM leo_center.variables v LEFT JOIN leo_center.units u ON v.variableunitsid = u.unitsid WHERE v.variableid = 7;
Water potential | psi_m | 4 | 2 | -0.5 | Depth level 4 (50 cm below surface) | Hydrologic state support | Water potential describes matric state and helps interpret water retention and drainage controls. | LEO Center | LEO-Center-Inventory.xlsx | MPS-2 | 884 | LEO-C_2_4_4_MPS-2 | leo_center.datavalues | dv.sensorid = 884 AND dv.variableid = 7 | LOCALDATETIME | DATAVALUE | kPa | kPa | identity (keep physical units in SQL; convert later in Python) | Hill slope center | Subsurface point at x=4.0, y=2.0, depth=50 cm. | Useful support variable for explaining moisture redistribution and pore-space connectivity. | 2013-07-25 | 2018-08-13 | Oracle DATACATALOG validated in Oracle on 2026-04-15. Inventory window: 2013-09-11 to present. | SELECT dv.localdatetime, dv.datavalue FROM leo_center.datavalues dv WHERE dv.sensorid = 884 AND dv.variableid = 7 AND dv.localdatetime >= DATE '2013-07-25' ORDER BY dv.localdatetime; | Yes - Oracle DATACATALOG validated in Oracle on 2026-04-15. | 7 | MWP | Water potential | kPa | SELECT v.variableid, v.variablecode, v.variablename, u.unitsabbreviation FROM leo_center.variables v LEFT JOIN leo_center.units u ON v.variableunitsid = u.unitsid WHERE v.variableid = 7;
Water potential | psi_m | 4 | 2 | -0.2 | Depth level 2 (20 cm below surface) | Hydrologic state support | Water potential describes matric state and helps interpret water retention and drainage controls. | LEO Center | LEO-Center-Inventory.xlsx | MPS-2 | 660 | LEO-C_2_4_2_MPS-2 | leo_center.datavalues | dv.sensorid = 660 AND dv.variableid = 7 | LOCALDATETIME | DATAVALUE | kPa | kPa | identity (keep physical units in SQL; convert later in Python) | Hill slope center | Subsurface point at x=4.0, y=2.0, depth=20 cm. | Useful support variable for explaining moisture redistribution and pore-space connectivity. | 2013-07-25 | 2018-08-13 | Oracle DATACATALOG validated in Oracle on 2026-04-15. Inventory window: 2013-09-11 to present. | SELECT dv.localdatetime, dv.datavalue FROM leo_center.datavalues dv WHERE dv.sensorid = 660 AND dv.variableid = 7 AND dv.localdatetime >= DATE '2013-07-25' ORDER BY dv.localdatetime; | Yes - Oracle DATACATALOG validated in Oracle on 2026-04-15. | 7 | MWP | Water potential | kPa | SELECT v.variableid, v.variablecode, v.variablename, u.unitsabbreviation FROM leo_center.variables v LEFT JOIN leo_center.units u ON v.variableunitsid = u.unitsid WHERE v.variableid = 7;
Water potential | psi_m | 4 | 2 | -0.05 | Depth level 1 (5 cm below surface) | Hydrologic state support | Water potential describes matric state and helps interpret water retention and drainage controls. | LEO Center | LEO-Center-Inventory.xlsx | MPS-2 | 506 | LEO-C_2_4_1_MPS-2 | leo_center.datavalues | dv.sensorid = 506 AND dv.variableid = 7 | LOCALDATETIME | DATAVALUE | kPa | kPa | identity (keep physical units in SQL; convert later in Python) | Hill slope center | Subsurface point at x=4.0, y=2.0, depth=5 cm. | Useful support variable for explaining moisture redistribution and pore-space connectivity. | 2013-07-25 | 2018-08-13 | Oracle DATACATALOG validated in Oracle on 2026-04-15. Inventory window: 2013-09-11 to 2018-08-15. | SELECT dv.localdatetime, dv.datavalue FROM leo_center.datavalues dv WHERE dv.sensorid = 506 AND dv.variableid = 7 AND dv.localdatetime >= DATE '2013-07-25' ORDER BY dv.localdatetime; | Yes - Oracle DATACATALOG validated in Oracle on 2026-04-15. | 7 | MWP | Water potential | kPa | SELECT v.variableid, v.variablecode, v.variablename, u.unitsabbreviation FROM leo_center.variables v LEFT JOIN leo_center.units u ON v.variableunitsid = u.unitsid WHERE v.variableid = 7;
Water potential | psi_m | 5 | 2 | -0.35 | Depth level 3 (35 cm below surface) | Hydrologic state support | Water potential describes matric state and helps interpret water retention and drainage controls. | LEO Center | LEO-Center-Inventory.xlsx | MPS-2 | 810 | LEO-C_2_5_3_MPS-2 | leo_center.datavalues | dv.sensorid = 810 AND dv.variableid = 7 | LOCALDATETIME | DATAVALUE | kPa | kPa | identity (keep physical units in SQL; convert later in Python) | Hill slope center | Subsurface point at x=5.0, y=2.0, depth=35 cm. | Useful support variable for explaining moisture redistribution and pore-space connectivity. | 2013-07-25 | 2018-08-13 | Oracle DATACATALOG validated in Oracle on 2026-04-15. Inventory window: 2013-09-11 to present. | SELECT dv.localdatetime, dv.datavalue FROM leo_center.datavalues dv WHERE dv.sensorid = 810 AND dv.variableid = 7 AND dv.localdatetime >= DATE '2013-07-25' ORDER BY dv.localdatetime; | Yes - Oracle DATACATALOG validated in Oracle on 2026-04-15. | 7 | MWP | Water potential | kPa | SELECT v.variableid, v.variablecode, v.variablename, u.unitsabbreviation FROM leo_center.variables v LEFT JOIN leo_center.units u ON v.variableunitsid = u.unitsid WHERE v.variableid = 7;
Water potential | psi_m | 5 | 2 | -0.2 | Depth level 2 (20 cm below surface) | Hydrologic state support | Water potential describes matric state and helps interpret water retention and drainage controls. | LEO Center | LEO-Center-Inventory.xlsx | MPS-2 | 661 | LEO-C_2_5_2_MPS-2 | leo_center.datavalues | dv.sensorid = 661 AND dv.variableid = 7 | LOCALDATETIME | DATAVALUE | kPa | kPa | identity (keep physical units in SQL; convert later in Python) | Hill slope center | Subsurface point at x=5.0, y=2.0, depth=20 cm. | Useful support variable for explaining moisture redistribution and pore-space connectivity. | 2013-07-25 | 2018-08-13 | Oracle DATACATALOG validated in Oracle on 2026-04-15. Inventory window: 2013-09-11 to present. | SELECT dv.localdatetime, dv.datavalue FROM leo_center.datavalues dv WHERE dv.sensorid = 661 AND dv.variableid = 7 AND dv.localdatetime >= DATE '2013-07-25' ORDER BY dv.localdatetime; | Yes - Oracle DATACATALOG validated in Oracle on 2026-04-15. | 7 | MWP | Water potential | kPa | SELECT v.variableid, v.variablecode, v.variablename, u.unitsabbreviation FROM leo_center.variables v LEFT JOIN leo_center.units u ON v.variableunitsid = u.unitsid WHERE v.variableid = 7;
Water potential | psi_m | 5 | 2 | -0.05 | Depth level 1 (5 cm below surface) | Hydrologic state support | Water potential describes matric state and helps interpret water retention and drainage controls. | LEO Center | LEO-Center-Inventory.xlsx | MPS-2 | 507 | LEO-C_2_5_1_MPS-2 | leo_center.datavalues | dv.sensorid = 507 AND dv.variableid = 7 | LOCALDATETIME | DATAVALUE | kPa | kPa | identity (keep physical units in SQL; convert later in Python) | Hill slope center | Subsurface point at x=5.0, y=2.0, depth=5 cm. | Useful support variable for explaining moisture redistribution and pore-space connectivity. | 2013-07-25 | 2018-08-13 | Oracle DATACATALOG validated in Oracle on 2026-04-15. Inventory window: 2013-09-11 to present. | SELECT dv.localdatetime, dv.datavalue FROM leo_center.datavalues dv WHERE dv.sensorid = 507 AND dv.variableid = 7 AND dv.localdatetime >= DATE '2013-07-25' ORDER BY dv.localdatetime; | Yes - Oracle DATACATALOG validated in Oracle on 2026-04-15. | 7 | MWP | Water potential | kPa | SELECT v.variableid, v.variablecode, v.variablename, u.unitsabbreviation FROM leo_center.variables v LEFT JOIN leo_center.units u ON v.variableunitsid = u.unitsid WHERE v.variableid = 7;
Water potential | psi_m | -5 | 4 | -0.5 | Depth level 4 (50 cm below surface) | Hydrologic state support | Water potential describes matric state and helps interpret water retention and drainage controls. | LEO Center | LEO-Center-Inventory.xlsx | MPS-2 | 885 | LEO-C_4_-5_4_MPS-2 | leo_center.datavalues | dv.sensorid = 885 AND dv.variableid = 7 | LOCALDATETIME | DATAVALUE | kPa | kPa | identity (keep physical units in SQL; convert later in Python) | Hill slope center | Subsurface point at x=-5.0, y=4.0, depth=50 cm. | Useful support variable for explaining moisture redistribution and pore-space connectivity. | 2013-07-25 | 2018-08-13 | Oracle DATACATALOG validated in Oracle on 2026-04-15. Inventory window: 2013-09-11 to 2025-04-01. | SELECT dv.localdatetime, dv.datavalue FROM leo_center.datavalues dv WHERE dv.sensorid = 885 AND dv.variableid = 7 AND dv.localdatetime >= DATE '2013-07-25' ORDER BY dv.localdatetime; | Yes - Oracle DATACATALOG validated in Oracle on 2026-04-15. | 7 | MWP | Water potential | kPa | SELECT v.variableid, v.variablecode, v.variablename, u.unitsabbreviation FROM leo_center.variables v LEFT JOIN leo_center.units u ON v.variableunitsid = u.unitsid WHERE v.variableid = 7;
Water potential | psi_m | -5 | 4 | -0.2 | Depth level 2 (20 cm below surface) | Hydrologic state support | Water potential describes matric state and helps interpret water retention and drainage controls. | LEO Center | LEO-Center-Inventory.xlsx | MPS-2 | 662 | LEO-C_4_-5_2_MPS-2 | leo_center.datavalues | dv.sensorid = 662 AND dv.variableid = 7 | LOCALDATETIME | DATAVALUE | kPa | kPa | identity (keep physical units in SQL; convert later in Python) | Hill slope center | Subsurface point at x=-5.0, y=4.0, depth=20 cm. | Useful support variable for explaining moisture redistribution and pore-space connectivity. | 2013-07-25 | 2018-08-13 | Oracle DATACATALOG validated in Oracle on 2026-04-15. Inventory window: 2013-09-11 to present. | SELECT dv.localdatetime, dv.datavalue FROM leo_center.datavalues dv WHERE dv.sensorid = 662 AND dv.variableid = 7 AND dv.localdatetime >= DATE '2013-07-25' ORDER BY dv.localdatetime; | Yes - Oracle DATACATALOG validated in Oracle on 2026-04-15. | 7 | MWP | Water potential | kPa | SELECT v.variableid, v.variablecode, v.variablename, u.unitsabbreviation FROM leo_center.variables v LEFT JOIN leo_center.units u ON v.variableunitsid = u.unitsid WHERE v.variableid = 7;
Water potential | psi_m | -5 | 4 | -0.05 | Depth level 1 (5 cm below surface) | Hydrologic state support | Water potential describes matric state and helps interpret water retention and drainage controls. | LEO Center | LEO-Center-Inventory.xlsx | MPS-2 | 508 | LEO-C_4_-5_1_MPS-2 | leo_center.datavalues | dv.sensorid = 508 AND dv.variableid = 7 | LOCALDATETIME | DATAVALUE | kPa | kPa | identity (keep physical units in SQL; convert later in Python) | Hill slope center | Subsurface point at x=-5.0, y=4.0, depth=5 cm. | Useful support variable for explaining moisture redistribution and pore-space connectivity. | 2013-07-25 | 2018-08-13 | Oracle DATACATALOG validated in Oracle on 2026-04-15. Inventory window: 2013-11-02 to 2020-06-02. | SELECT dv.localdatetime, dv.datavalue FROM leo_center.datavalues dv WHERE dv.sensorid = 508 AND dv.variableid = 7 AND dv.localdatetime >= DATE '2013-07-25' ORDER BY dv.localdatetime; | Yes - Oracle DATACATALOG validated in Oracle on 2026-04-15. | 7 | MWP | Water potential | kPa | SELECT v.variableid, v.variablecode, v.variablename, u.unitsabbreviation FROM leo_center.variables v LEFT JOIN leo_center.units u ON v.variableunitsid = u.unitsid WHERE v.variableid = 7;
Water potential | psi_m | -4 | 4 | -0.35 | Depth level 3 (35 cm below surface) | Hydrologic state support | Water potential describes matric state and helps interpret water retention and drainage controls. | LEO Center | LEO-Center-Inventory.xlsx | MPS-2 | 811 | LEO-C_4_-4_3_MPS-2 | leo_center.datavalues | dv.sensorid = 811 AND dv.variableid = 7 | LOCALDATETIME | DATAVALUE | kPa | kPa | identity (keep physical units in SQL; convert later in Python) | Hill slope center | Subsurface point at x=-4.0, y=4.0, depth=35 cm. | Useful support variable for explaining moisture redistribution and pore-space connectivity. | 2013-07-25 | 2018-08-13 | Oracle DATACATALOG validated in Oracle on 2026-04-15. Inventory window: 2013-09-11 to 2021-05-12. | SELECT dv.localdatetime, dv.datavalue FROM leo_center.datavalues dv WHERE dv.sensorid = 811 AND dv.variableid = 7 AND dv.localdatetime >= DATE '2013-07-25' ORDER BY dv.localdatetime; | Yes - Oracle DATACATALOG validated in Oracle on 2026-04-15. | 7 | MWP | Water potential | kPa | SELECT v.variableid, v.variablecode, v.variablename, u.unitsabbreviation FROM leo_center.variables v LEFT JOIN leo_center.units u ON v.variableunitsid = u.unitsid WHERE v.variableid = 7;
Water potential | psi_m | -4 | 4 | -0.2 | Depth level 2 (20 cm below surface) | Hydrologic state support | Water potential describes matric state and helps interpret water retention and drainage controls. | LEO Center | LEO-Center-Inventory.xlsx | MPS-2 | 663 | LEO-C_4_-4_2_MPS-2 | leo_center.datavalues | dv.sensorid = 663 AND dv.variableid = 7 | LOCALDATETIME | DATAVALUE | kPa | kPa | identity (keep physical units in SQL; convert later in Python) | Hill slope center | Subsurface point at x=-4.0, y=4.0, depth=20 cm. | Useful support variable for explaining moisture redistribution and pore-space connectivity. | 2013-07-25 | 2018-08-13 | Oracle DATACATALOG validated in Oracle on 2026-04-15. Inventory window: 2013-09-11 to present. | SELECT dv.localdatetime, dv.datavalue FROM leo_center.datavalues dv WHERE dv.sensorid = 663 AND dv.variableid = 7 AND dv.localdatetime >= DATE '2013-07-25' ORDER BY dv.localdatetime; | Yes - Oracle DATACATALOG validated in Oracle on 2026-04-15. | 7 | MWP | Water potential | kPa | SELECT v.variableid, v.variablecode, v.variablename, u.unitsabbreviation FROM leo_center.variables v LEFT JOIN leo_center.units u ON v.variableunitsid = u.unitsid WHERE v.variableid = 7;
Water potential | psi_m | -4 | 4 | -0.05 | Depth level 1 (5 cm below surface) | Hydrologic state support | Water potential describes matric state and helps interpret water retention and drainage controls. | LEO Center | LEO-Center-Inventory.xlsx | MPS-2 | 509 | LEO-C_4_-4_1_MPS-2 | leo_center.datavalues | dv.sensorid = 509 AND dv.variableid = 7 | LOCALDATETIME | DATAVALUE | kPa | kPa | identity (keep physical units in SQL; convert later in Python) | Hill slope center | Subsurface point at x=-4.0, y=4.0, depth=5 cm. | Useful support variable for explaining moisture redistribution and pore-space connectivity. | 2013-07-25 | 2018-08-13 | Oracle DATACATALOG validated in Oracle on 2026-04-15. Inventory window: 2013-09-11 to present. | SELECT dv.localdatetime, dv.datavalue FROM leo_center.datavalues dv WHERE dv.sensorid = 509 AND dv.variableid = 7 AND dv.localdatetime >= DATE '2013-07-25' ORDER BY dv.localdatetime; | Yes - Oracle DATACATALOG validated in Oracle on 2026-04-15. | 7 | MWP | Water potential | kPa | SELECT v.variableid, v.variablecode, v.variablename, u.unitsabbreviation FROM leo_center.variables v LEFT JOIN leo_center.units u ON v.variableunitsid = u.unitsid WHERE v.variableid = 7;
Water potential | psi_m | -3 | 4 | -0.5 | Depth level 4 (50 cm below surface) | Hydrologic state support | Water potential describes matric state and helps interpret water retention and drainage controls. | LEO Center | LEO-Center-Inventory.xlsx | MPS-2 | 886 | LEO-C_4_-3_4_MPS-2 | leo_center.datavalues | dv.sensorid = 886 AND dv.variableid = 7 | LOCALDATETIME | DATAVALUE | kPa | kPa | identity (keep physical units in SQL; convert later in Python) | Hill slope center | Subsurface point at x=-3.0, y=4.0, depth=50 cm. | Useful support variable for explaining moisture redistribution and pore-space connectivity. | 2013-07-25 | 2018-08-13 | Oracle DATACATALOG validated in Oracle on 2026-04-15. Inventory window: 2013-09-11 to present. | SELECT dv.localdatetime, dv.datavalue FROM leo_center.datavalues dv WHERE dv.sensorid = 886 AND dv.variableid = 7 AND dv.localdatetime >= DATE '2013-07-25' ORDER BY dv.localdatetime; | Yes - Oracle DATACATALOG validated in Oracle on 2026-04-15. | 7 | MWP | Water potential | kPa | SELECT v.variableid, v.variablecode, v.variablename, u.unitsabbreviation FROM leo_center.variables v LEFT JOIN leo_center.units u ON v.variableunitsid = u.unitsid WHERE v.variableid = 7;
Water potential | psi_m | -3 | 4 | -0.2 | Depth level 2 (20 cm below surface) | Hydrologic state support | Water potential describes matric state and helps interpret water retention and drainage controls. | LEO Center | LEO-Center-Inventory.xlsx | MPS-2 | 664 | LEO-C_4_-3_2_MPS-2 | leo_center.datavalues | dv.sensorid = 664 AND dv.variableid = 7 | LOCALDATETIME | DATAVALUE | kPa | kPa | identity (keep physical units in SQL; convert later in Python) | Hill slope center | Subsurface point at x=-3.0, y=4.0, depth=20 cm. | Useful support variable for explaining moisture redistribution and pore-space connectivity. | 2013-07-25 | 2018-08-13 | Oracle DATACATALOG validated in Oracle on 2026-04-15. Inventory window: 2013-09-11 to present. | SELECT dv.localdatetime, dv.datavalue FROM leo_center.datavalues dv WHERE dv.sensorid = 664 AND dv.variableid = 7 AND dv.localdatetime >= DATE '2013-07-25' ORDER BY dv.localdatetime; | Yes - Oracle DATACATALOG validated in Oracle on 2026-04-15. | 7 | MWP | Water potential | kPa | SELECT v.variableid, v.variablecode, v.variablename, u.unitsabbreviation FROM leo_center.variables v LEFT JOIN leo_center.units u ON v.variableunitsid = u.unitsid WHERE v.variableid = 7;
Water potential | psi_m | -3 | 4 | -0.05 | Depth level 1 (5 cm below surface) | Hydrologic state support | Water potential describes matric state and helps interpret water retention and drainage controls. | LEO Center | LEO-Center-Inventory.xlsx | MPS-2 | 510 | LEO-C_4_-3_1_MPS-2 | leo_center.datavalues | dv.sensorid = 510 AND dv.variableid = 7 | LOCALDATETIME | DATAVALUE | kPa | kPa | identity (keep physical units in SQL; convert later in Python) | Hill slope center | Subsurface point at x=-3.0, y=4.0, depth=5 cm. | Useful support variable for explaining moisture redistribution and pore-space connectivity. | 2013-07-25 | 2018-08-13 | Oracle DATACATALOG validated in Oracle on 2026-04-15. Inventory window: 2013-09-11 to 2018-08-15. | SELECT dv.localdatetime, dv.datavalue FROM leo_center.datavalues dv WHERE dv.sensorid = 510 AND dv.variableid = 7 AND dv.localdatetime >= DATE '2013-07-25' ORDER BY dv.localdatetime; | Yes - Oracle DATACATALOG validated in Oracle on 2026-04-15. | 7 | MWP | Water potential | kPa | SELECT v.variableid, v.variablecode, v.variablename, u.unitsabbreviation FROM leo_center.variables v LEFT JOIN leo_center.units u ON v.variableunitsid = u.unitsid WHERE v.variableid = 7;
Water potential | psi_m | -2 | 4 | -0.35 | Depth level 3 (35 cm below surface) | Hydrologic state support | Water potential describes matric state and helps interpret water retention and drainage controls. | LEO Center | LEO-Center-Inventory.xlsx | MPS-2 | 812 | LEO-C_4_-2_3_MPS-2 | leo_center.datavalues | dv.sensorid = 812 AND dv.variableid = 7 | LOCALDATETIME | DATAVALUE | kPa | kPa | identity (keep physical units in SQL; convert later in Python) | Hill slope center | Subsurface point at x=-2.0, y=4.0, depth=35 cm. | Useful support variable for explaining moisture redistribution and pore-space connectivity. | 2013-07-25 | 2018-08-13 | Oracle DATACATALOG validated in Oracle on 2026-04-15. Inventory window: 2013-09-11 to present. | SELECT dv.localdatetime, dv.datavalue FROM leo_center.datavalues dv WHERE dv.sensorid = 812 AND dv.variableid = 7 AND dv.localdatetime >= DATE '2013-07-25' ORDER BY dv.localdatetime; | Yes - Oracle DATACATALOG validated in Oracle on 2026-04-15. | 7 | MWP | Water potential | kPa | SELECT v.variableid, v.variablecode, v.variablename, u.unitsabbreviation FROM leo_center.variables v LEFT JOIN leo_center.units u ON v.variableunitsid = u.unitsid WHERE v.variableid = 7;
Water potential | psi_m | -2 | 4 | -0.2 | Depth level 2 (20 cm below surface) | Hydrologic state support | Water potential describes matric state and helps interpret water retention and drainage controls. | LEO Center | LEO-Center-Inventory.xlsx | MPS-2 | 665 | LEO-C_4_-2_2_MPS-2 | leo_center.datavalues | dv.sensorid = 665 AND dv.variableid = 7 | LOCALDATETIME | DATAVALUE | kPa | kPa | identity (keep physical units in SQL; convert later in Python) | Hill slope center | Subsurface point at x=-2.0, y=4.0, depth=20 cm. | Useful support variable for explaining moisture redistribution and pore-space connectivity. | 2013-07-25 | 2018-08-13 | Oracle DATACATALOG validated in Oracle on 2026-04-15. Inventory window: 2013-09-11 to present. | SELECT dv.localdatetime, dv.datavalue FROM leo_center.datavalues dv WHERE dv.sensorid = 665 AND dv.variableid = 7 AND dv.localdatetime >= DATE '2013-07-25' ORDER BY dv.localdatetime; | Yes - Oracle DATACATALOG validated in Oracle on 2026-04-15. | 7 | MWP | Water potential | kPa | SELECT v.variableid, v.variablecode, v.variablename, u.unitsabbreviation FROM leo_center.variables v LEFT JOIN leo_center.units u ON v.variableunitsid = u.unitsid WHERE v.variableid = 7;
Water potential | psi_m | -2 | 4 | -0.05 | Depth level 1 (5 cm below surface) | Hydrologic state support | Water potential describes matric state and helps interpret water retention and drainage controls. | LEO Center | LEO-Center-Inventory.xlsx | MPS-2 | 511 | LEO-C_4_-2_1_MPS-2 | leo_center.datavalues | dv.sensorid = 511 AND dv.variableid = 7 | LOCALDATETIME | DATAVALUE | kPa | kPa | identity (keep physical units in SQL; convert later in Python) | Hill slope center | Subsurface point at x=-2.0, y=4.0, depth=5 cm. | Useful support variable for explaining moisture redistribution and pore-space connectivity. | 2013-07-25 | 2018-08-13 | Oracle DATACATALOG validated in Oracle on 2026-04-15. Inventory window: 2013-09-11 to 2025-08-29. | SELECT dv.localdatetime, dv.datavalue FROM leo_center.datavalues dv WHERE dv.sensorid = 511 AND dv.variableid = 7 AND dv.localdatetime >= DATE '2013-07-25' ORDER BY dv.localdatetime; | Yes - Oracle DATACATALOG validated in Oracle on 2026-04-15. | 7 | MWP | Water potential | kPa | SELECT v.variableid, v.variablecode, v.variablename, u.unitsabbreviation FROM leo_center.variables v LEFT JOIN leo_center.units u ON v.variableunitsid = u.unitsid WHERE v.variableid = 7;
Water potential | psi_m | -1 | 4 | -0.5 | Depth level 4 (50 cm below surface) | Hydrologic state support | Water potential describes matric state and helps interpret water retention and drainage controls. | LEO Center | LEO-Center-Inventory.xlsx | MPS-2 | 887 | LEO-C_4_-1_4_MPS-2 | leo_center.datavalues | dv.sensorid = 887 AND dv.variableid = 7 | LOCALDATETIME | DATAVALUE | kPa | kPa | identity (keep physical units in SQL; convert later in Python) | Hill slope center | Subsurface point at x=-1.0, y=4.0, depth=50 cm. | Useful support variable for explaining moisture redistribution and pore-space connectivity. | 2013-07-25 | 2018-08-13 | Oracle DATACATALOG validated in Oracle on 2026-04-15. Inventory window: 2013-09-11 to present. | SELECT dv.localdatetime, dv.datavalue FROM leo_center.datavalues dv WHERE dv.sensorid = 887 AND dv.variableid = 7 AND dv.localdatetime >= DATE '2013-07-25' ORDER BY dv.localdatetime; | Yes - Oracle DATACATALOG validated in Oracle on 2026-04-15. | 7 | MWP | Water potential | kPa | SELECT v.variableid, v.variablecode, v.variablename, u.unitsabbreviation FROM leo_center.variables v LEFT JOIN leo_center.units u ON v.variableunitsid = u.unitsid WHERE v.variableid = 7;
Water potential | psi_m | -1 | 4 | -0.2 | Depth level 2 (20 cm below surface) | Hydrologic state support | Water potential describes matric state and helps interpret water retention and drainage controls. | LEO Center | LEO-Center-Inventory.xlsx | MPS-2 | 666 | LEO-C_4_-1_2_MPS-2 | leo_center.datavalues | dv.sensorid = 666 AND dv.variableid = 7 | LOCALDATETIME | DATAVALUE | kPa | kPa | identity (keep physical units in SQL; convert later in Python) | Hill slope center | Subsurface point at x=-1.0, y=4.0, depth=20 cm. | Useful support variable for explaining moisture redistribution and pore-space connectivity. | 2013-07-25 | 2018-08-13 | Oracle DATACATALOG validated in Oracle on 2026-04-15. Inventory window: 2013-09-23 to 2025-06-26. | SELECT dv.localdatetime, dv.datavalue FROM leo_center.datavalues dv WHERE dv.sensorid = 666 AND dv.variableid = 7 AND dv.localdatetime >= DATE '2013-07-25' ORDER BY dv.localdatetime; | Yes - Oracle DATACATALOG validated in Oracle on 2026-04-15. | 7 | MWP | Water potential | kPa | SELECT v.variableid, v.variablecode, v.variablename, u.unitsabbreviation FROM leo_center.variables v LEFT JOIN leo_center.units u ON v.variableunitsid = u.unitsid WHERE v.variableid = 7;
Water potential | psi_m | -1 | 4 | -0.05 | Depth level 1 (5 cm below surface) | Hydrologic state support | Water potential describes matric state and helps interpret water retention and drainage controls. | LEO Center | LEO-Center-Inventory.xlsx | MPS-2 | 512 | LEO-C_4_-1_1_MPS-2 | leo_center.datavalues | dv.sensorid = 512 AND dv.variableid = 7 | LOCALDATETIME | DATAVALUE | kPa | kPa | identity (keep physical units in SQL; convert later in Python) | Hill slope center | Subsurface point at x=-1.0, y=4.0, depth=5 cm. | Useful support variable for explaining moisture redistribution and pore-space connectivity. | 2013-07-25 | 2018-08-13 | Oracle DATACATALOG validated in Oracle on 2026-04-15. Inventory window: 2013-09-11 to 2018-08-15. | SELECT dv.localdatetime, dv.datavalue FROM leo_center.datavalues dv WHERE dv.sensorid = 512 AND dv.variableid = 7 AND dv.localdatetime >= DATE '2013-07-25' ORDER BY dv.localdatetime; | Yes - Oracle DATACATALOG validated in Oracle on 2026-04-15. | 7 | MWP | Water potential | kPa | SELECT v.variableid, v.variablecode, v.variablename, u.unitsabbreviation FROM leo_center.variables v LEFT JOIN leo_center.units u ON v.variableunitsid = u.unitsid WHERE v.variableid = 7;
Water potential | psi_m | 0 | 4 | -0.85 | Depth level 5 (85 cm below surface) | Hydrologic state support | Water potential describes matric state and helps interpret water retention and drainage controls. | LEO Center | LEO-Center-Inventory.xlsx | MPS-2 | 964 | LEO-C_4_0_5_MPS-2 | leo_center.datavalues | dv.sensorid = 964 AND dv.variableid = 7 | LOCALDATETIME | DATAVALUE | kPa | kPa | identity (keep physical units in SQL; convert later in Python) | Hill slope center | Subsurface point at x=0.0, y=4.0, depth=85 cm. | Useful support variable for explaining moisture redistribution and pore-space connectivity. | 2013-07-25 | 2018-08-13 | Oracle DATACATALOG validated in Oracle on 2026-04-15. Inventory window: 2013-09-11 to present. | SELECT dv.localdatetime, dv.datavalue FROM leo_center.datavalues dv WHERE dv.sensorid = 964 AND dv.variableid = 7 AND dv.localdatetime >= DATE '2013-07-25' ORDER BY dv.localdatetime; | Yes - Oracle DATACATALOG validated in Oracle on 2026-04-15. | 7 | MWP | Water potential | kPa | SELECT v.variableid, v.variablecode, v.variablename, u.unitsabbreviation FROM leo_center.variables v LEFT JOIN leo_center.units u ON v.variableunitsid = u.unitsid WHERE v.variableid = 7;
Water potential | psi_m | 0 | 4 | -0.5 | Depth level 4 (50 cm below surface) | Hydrologic state support | Water potential describes matric state and helps interpret water retention and drainage controls. | LEO Center | LEO-Center-Inventory.xlsx | MPS-2 | 888 | LEO-C_4_0_4_MPS-2 | leo_center.datavalues | dv.sensorid = 888 AND dv.variableid = 7 | LOCALDATETIME | DATAVALUE | kPa | kPa | identity (keep physical units in SQL; convert later in Python) | Hill slope center | Subsurface point at x=0.0, y=4.0, depth=50 cm. | Useful support variable for explaining moisture redistribution and pore-space connectivity. | 2013-07-25 | 2018-08-13 | Oracle DATACATALOG validated in Oracle on 2026-04-15. Inventory window: 2013-09-11 to present. | SELECT dv.localdatetime, dv.datavalue FROM leo_center.datavalues dv WHERE dv.sensorid = 888 AND dv.variableid = 7 AND dv.localdatetime >= DATE '2013-07-25' ORDER BY dv.localdatetime; | Yes - Oracle DATACATALOG validated in Oracle on 2026-04-15. | 7 | MWP | Water potential | kPa | SELECT v.variableid, v.variablecode, v.variablename, u.unitsabbreviation FROM leo_center.variables v LEFT JOIN leo_center.units u ON v.variableunitsid = u.unitsid WHERE v.variableid = 7;
Water potential | psi_m | 0 | 4 | -0.2 | Depth level 2 (20 cm below surface) | Hydrologic state support | Water potential describes matric state and helps interpret water retention and drainage controls. | LEO Center | LEO-Center-Inventory.xlsx | MPS-2 | 667 | LEO-C_4_0_2_MPS-2 | leo_center.datavalues | dv.sensorid = 667 AND dv.variableid = 7 | LOCALDATETIME | DATAVALUE | kPa | kPa | identity (keep physical units in SQL; convert later in Python) | Hill slope center | Subsurface point at x=0.0, y=4.0, depth=20 cm. | Useful support variable for explaining moisture redistribution and pore-space connectivity. | 2013-07-25 | 2018-08-13 | Oracle DATACATALOG validated in Oracle on 2026-04-15. Inventory window: 2013-09-11 to present. | SELECT dv.localdatetime, dv.datavalue FROM leo_center.datavalues dv WHERE dv.sensorid = 667 AND dv.variableid = 7 AND dv.localdatetime >= DATE '2013-07-25' ORDER BY dv.localdatetime; | Yes - Oracle DATACATALOG validated in Oracle on 2026-04-15. | 7 | MWP | Water potential | kPa | SELECT v.variableid, v.variablecode, v.variablename, u.unitsabbreviation FROM leo_center.variables v LEFT JOIN leo_center.units u ON v.variableunitsid = u.unitsid WHERE v.variableid = 7;
Water potential | psi_m | 0 | 4 | -0.05 | Depth level 1 (5 cm below surface) | Hydrologic state support | Water potential describes matric state and helps interpret water retention and drainage controls. | LEO Center | LEO-Center-Inventory.xlsx | MPS-2 | 513 | LEO-C_4_0_1_MPS-2 | leo_center.datavalues | dv.sensorid = 513 AND dv.variableid = 7 | LOCALDATETIME | DATAVALUE | kPa | kPa | identity (keep physical units in SQL; convert later in Python) | Hill slope center | Subsurface point at x=0.0, y=4.0, depth=5 cm. | Useful support variable for explaining moisture redistribution and pore-space connectivity. | 2013-07-25 | 2018-08-13 | Oracle DATACATALOG validated in Oracle on 2026-04-15. Inventory window: 2013-09-11 to 2017-05-06. | SELECT dv.localdatetime, dv.datavalue FROM leo_center.datavalues dv WHERE dv.sensorid = 513 AND dv.variableid = 7 AND dv.localdatetime >= DATE '2013-07-25' ORDER BY dv.localdatetime; | Yes - Oracle DATACATALOG validated in Oracle on 2026-04-15. | 7 | MWP | Water potential | kPa | SELECT v.variableid, v.variablecode, v.variablename, u.unitsabbreviation FROM leo_center.variables v LEFT JOIN leo_center.units u ON v.variableunitsid = u.unitsid WHERE v.variableid = 7;
Water potential | psi_m | 1 | 4 | -0.5 | Depth level 4 (50 cm below surface) | Hydrologic state support | Water potential describes matric state and helps interpret water retention and drainage controls. | LEO Center | LEO-Center-Inventory.xlsx | MPS-2 | 889 | LEO-C_4_1_4_MPS-2 | leo_center.datavalues | dv.sensorid = 889 AND dv.variableid = 7 | LOCALDATETIME | DATAVALUE | kPa | kPa | identity (keep physical units in SQL; convert later in Python) | Hill slope center | Subsurface point at x=1.0, y=4.0, depth=50 cm. | Useful support variable for explaining moisture redistribution and pore-space connectivity. | 2013-07-25 | 2018-08-13 | Oracle DATACATALOG validated in Oracle on 2026-04-15. Inventory window: 2013-09-11 to present. | SELECT dv.localdatetime, dv.datavalue FROM leo_center.datavalues dv WHERE dv.sensorid = 889 AND dv.variableid = 7 AND dv.localdatetime >= DATE '2013-07-25' ORDER BY dv.localdatetime; | Yes - Oracle DATACATALOG validated in Oracle on 2026-04-15. | 7 | MWP | Water potential | kPa | SELECT v.variableid, v.variablecode, v.variablename, u.unitsabbreviation FROM leo_center.variables v LEFT JOIN leo_center.units u ON v.variableunitsid = u.unitsid WHERE v.variableid = 7;
Water potential | psi_m | 1 | 4 | -0.2 | Depth level 2 (20 cm below surface) | Hydrologic state support | Water potential describes matric state and helps interpret water retention and drainage controls. | LEO Center | LEO-Center-Inventory.xlsx | MPS-2 | 668 | LEO-C_4_1_2_MPS-2 | leo_center.datavalues | dv.sensorid = 668 AND dv.variableid = 7 | LOCALDATETIME | DATAVALUE | kPa | kPa | identity (keep physical units in SQL; convert later in Python) | Hill slope center | Subsurface point at x=1.0, y=4.0, depth=20 cm. | Useful support variable for explaining moisture redistribution and pore-space connectivity. | 2013-07-25 | 2018-08-13 | Oracle DATACATALOG validated in Oracle on 2026-04-15. Inventory window: 2013-09-11 to present. | SELECT dv.localdatetime, dv.datavalue FROM leo_center.datavalues dv WHERE dv.sensorid = 668 AND dv.variableid = 7 AND dv.localdatetime >= DATE '2013-07-25' ORDER BY dv.localdatetime; | Yes - Oracle DATACATALOG validated in Oracle on 2026-04-15. | 7 | MWP | Water potential | kPa | SELECT v.variableid, v.variablecode, v.variablename, u.unitsabbreviation FROM leo_center.variables v LEFT JOIN leo_center.units u ON v.variableunitsid = u.unitsid WHERE v.variableid = 7;
Water potential | psi_m | 1 | 4 | -0.05 | Depth level 1 (5 cm below surface) | Hydrologic state support | Water potential describes matric state and helps interpret water retention and drainage controls. | LEO Center | LEO-Center-Inventory.xlsx | MPS-2 | 514 | LEO-C_4_1_1_MPS-2 | leo_center.datavalues | dv.sensorid = 514 AND dv.variableid = 7 | LOCALDATETIME | DATAVALUE | kPa | kPa | identity (keep physical units in SQL; convert later in Python) | Hill slope center | Subsurface point at x=1.0, y=4.0, depth=5 cm. | Useful support variable for explaining moisture redistribution and pore-space connectivity. | 2013-07-25 | 2018-08-13 | Oracle DATACATALOG validated in Oracle on 2026-04-15. Inventory window: 2013-09-11 to 2016-08-27. | SELECT dv.localdatetime, dv.datavalue FROM leo_center.datavalues dv WHERE dv.sensorid = 514 AND dv.variableid = 7 AND dv.localdatetime >= DATE '2013-07-25' ORDER BY dv.localdatetime; | Yes - Oracle DATACATALOG validated in Oracle on 2026-04-15. | 7 | MWP | Water potential | kPa | SELECT v.variableid, v.variablecode, v.variablename, u.unitsabbreviation FROM leo_center.variables v LEFT JOIN leo_center.units u ON v.variableunitsid = u.unitsid WHERE v.variableid = 7;
Water potential | psi_m | 2 | 4 | -0.35 | Depth level 3 (35 cm below surface) | Hydrologic state support | Water potential describes matric state and helps interpret water retention and drainage controls. | LEO Center | LEO-Center-Inventory.xlsx | MPS-2 | 813 | LEO-C_4_2_3_MPS-2 | leo_center.datavalues | dv.sensorid = 813 AND dv.variableid = 7 | LOCALDATETIME | DATAVALUE | kPa | kPa | identity (keep physical units in SQL; convert later in Python) | Hill slope center | Subsurface point at x=2.0, y=4.0, depth=35 cm. | Useful support variable for explaining moisture redistribution and pore-space connectivity. | 2013-07-25 | 2018-08-13 | Oracle DATACATALOG validated in Oracle on 2026-04-15. Inventory window: 2013-09-11 to present. | SELECT dv.localdatetime, dv.datavalue FROM leo_center.datavalues dv WHERE dv.sensorid = 813 AND dv.variableid = 7 AND dv.localdatetime >= DATE '2013-07-25' ORDER BY dv.localdatetime; | Yes - Oracle DATACATALOG validated in Oracle on 2026-04-15. | 7 | MWP | Water potential | kPa | SELECT v.variableid, v.variablecode, v.variablename, u.unitsabbreviation FROM leo_center.variables v LEFT JOIN leo_center.units u ON v.variableunitsid = u.unitsid WHERE v.variableid = 7;
Water potential | psi_m | 2 | 4 | -0.2 | Depth level 2 (20 cm below surface) | Hydrologic state support | Water potential describes matric state and helps interpret water retention and drainage controls. | LEO Center | LEO-Center-Inventory.xlsx | MPS-2 | 669 | LEO-C_4_2_2_MPS-2 | leo_center.datavalues | dv.sensorid = 669 AND dv.variableid = 7 | LOCALDATETIME | DATAVALUE | kPa | kPa | identity (keep physical units in SQL; convert later in Python) | Hill slope center | Subsurface point at x=2.0, y=4.0, depth=20 cm. | Useful support variable for explaining moisture redistribution and pore-space connectivity. | 2013-07-25 | 2018-08-13 | Oracle DATACATALOG validated in Oracle on 2026-04-15. Inventory window: 2013-09-11 to present. | SELECT dv.localdatetime, dv.datavalue FROM leo_center.datavalues dv WHERE dv.sensorid = 669 AND dv.variableid = 7 AND dv.localdatetime >= DATE '2013-07-25' ORDER BY dv.localdatetime; | Yes - Oracle DATACATALOG validated in Oracle on 2026-04-15. | 7 | MWP | Water potential | kPa | SELECT v.variableid, v.variablecode, v.variablename, u.unitsabbreviation FROM leo_center.variables v LEFT JOIN leo_center.units u ON v.variableunitsid = u.unitsid WHERE v.variableid = 7;
Water potential | psi_m | 2 | 4 | -0.05 | Depth level 1 (5 cm below surface) | Hydrologic state support | Water potential describes matric state and helps interpret water retention and drainage controls. | LEO Center | LEO-Center-Inventory.xlsx | MPS-2 | 515 | LEO-C_4_2_1_MPS-2 | leo_center.datavalues | dv.sensorid = 515 AND dv.variableid = 7 | LOCALDATETIME | DATAVALUE | kPa | kPa | identity (keep physical units in SQL; convert later in Python) | Hill slope center | Subsurface point at x=2.0, y=4.0, depth=5 cm. | Useful support variable for explaining moisture redistribution and pore-space connectivity. | 2013-07-25 | 2018-08-13 | Oracle DATACATALOG validated in Oracle on 2026-04-15. Inventory window: 2013-09-11 to 2019-10-03. | SELECT dv.localdatetime, dv.datavalue FROM leo_center.datavalues dv WHERE dv.sensorid = 515 AND dv.variableid = 7 AND dv.localdatetime >= DATE '2013-07-25' ORDER BY dv.localdatetime; | Yes - Oracle DATACATALOG validated in Oracle on 2026-04-15. | 7 | MWP | Water potential | kPa | SELECT v.variableid, v.variablecode, v.variablename, u.unitsabbreviation FROM leo_center.variables v LEFT JOIN leo_center.units u ON v.variableunitsid = u.unitsid WHERE v.variableid = 7;
Water potential | psi_m | 3 | 4 | -0.5 | Depth level 4 (50 cm below surface) | Hydrologic state support | Water potential describes matric state and helps interpret water retention and drainage controls. | LEO Center | LEO-Center-Inventory.xlsx | MPS-2 | 890 | LEO-C_4_3_4_MPS-2 | leo_center.datavalues | dv.sensorid = 890 AND dv.variableid = 7 | LOCALDATETIME | DATAVALUE | kPa | kPa | identity (keep physical units in SQL; convert later in Python) | Hill slope center | Subsurface point at x=3.0, y=4.0, depth=50 cm. | Useful support variable for explaining moisture redistribution and pore-space connectivity. | 2013-07-25 | 2018-08-13 | Oracle DATACATALOG validated in Oracle on 2026-04-15. Inventory window: 2013-09-11 to present. | SELECT dv.localdatetime, dv.datavalue FROM leo_center.datavalues dv WHERE dv.sensorid = 890 AND dv.variableid = 7 AND dv.localdatetime >= DATE '2013-07-25' ORDER BY dv.localdatetime; | Yes - Oracle DATACATALOG validated in Oracle on 2026-04-15. | 7 | MWP | Water potential | kPa | SELECT v.variableid, v.variablecode, v.variablename, u.unitsabbreviation FROM leo_center.variables v LEFT JOIN leo_center.units u ON v.variableunitsid = u.unitsid WHERE v.variableid = 7;
Water potential | psi_m | 3 | 4 | -0.2 | Depth level 2 (20 cm below surface) | Hydrologic state support | Water potential describes matric state and helps interpret water retention and drainage controls. | LEO Center | LEO-Center-Inventory.xlsx | MPS-2 | 670 | LEO-C_4_3_2_MPS-2 | leo_center.datavalues | dv.sensorid = 670 AND dv.variableid = 7 | LOCALDATETIME | DATAVALUE | kPa | kPa | identity (keep physical units in SQL; convert later in Python) | Hill slope center | Subsurface point at x=3.0, y=4.0, depth=20 cm. | Useful support variable for explaining moisture redistribution and pore-space connectivity. | 2013-07-25 | 2018-08-13 | Oracle DATACATALOG validated in Oracle on 2026-04-15. Inventory window: 2013-09-11 to present. | SELECT dv.localdatetime, dv.datavalue FROM leo_center.datavalues dv WHERE dv.sensorid = 670 AND dv.variableid = 7 AND dv.localdatetime >= DATE '2013-07-25' ORDER BY dv.localdatetime; | Yes - Oracle DATACATALOG validated in Oracle on 2026-04-15. | 7 | MWP | Water potential | kPa | SELECT v.variableid, v.variablecode, v.variablename, u.unitsabbreviation FROM leo_center.variables v LEFT JOIN leo_center.units u ON v.variableunitsid = u.unitsid WHERE v.variableid = 7;
Water potential | psi_m | 3 | 4 | -0.05 | Depth level 1 (5 cm below surface) | Hydrologic state support | Water potential describes matric state and helps interpret water retention and drainage controls. | LEO Center | LEO-Center-Inventory.xlsx | MPS-2 | 516 | LEO-C_4_3_1_MPS-2 | leo_center.datavalues | dv.sensorid = 516 AND dv.variableid = 7 | LOCALDATETIME | DATAVALUE | kPa | kPa | identity (keep physical units in SQL; convert later in Python) | Hill slope center | Subsurface point at x=3.0, y=4.0, depth=5 cm. | Useful support variable for explaining moisture redistribution and pore-space connectivity. | 2013-07-25 | 2018-08-13 | Oracle DATACATALOG validated in Oracle on 2026-04-15. Inventory window: 2013-09-11 to 2021-08-14. | SELECT dv.localdatetime, dv.datavalue FROM leo_center.datavalues dv WHERE dv.sensorid = 516 AND dv.variableid = 7 AND dv.localdatetime >= DATE '2013-07-25' ORDER BY dv.localdatetime; | Yes - Oracle DATACATALOG validated in Oracle on 2026-04-15. | 7 | MWP | Water potential | kPa | SELECT v.variableid, v.variablecode, v.variablename, u.unitsabbreviation FROM leo_center.variables v LEFT JOIN leo_center.units u ON v.variableunitsid = u.unitsid WHERE v.variableid = 7;
Water potential | psi_m | 4 | 4 | -0.35 | Depth level 3 (35 cm below surface) | Hydrologic state support | Water potential describes matric state and helps interpret water retention and drainage controls. | LEO Center | LEO-Center-Inventory.xlsx | MPS-2 | 814 | LEO-C_4_4_3_MPS-2 | leo_center.datavalues | dv.sensorid = 814 AND dv.variableid = 7 | LOCALDATETIME | DATAVALUE | kPa | kPa | identity (keep physical units in SQL; convert later in Python) | Hill slope center | Subsurface point at x=4.0, y=4.0, depth=35 cm. | Useful support variable for explaining moisture redistribution and pore-space connectivity. | 2013-07-25 | 2018-08-13 | Oracle DATACATALOG validated in Oracle on 2026-04-15. Inventory window: 2013-09-11 to 2024-09-22. | SELECT dv.localdatetime, dv.datavalue FROM leo_center.datavalues dv WHERE dv.sensorid = 814 AND dv.variableid = 7 AND dv.localdatetime >= DATE '2013-07-25' ORDER BY dv.localdatetime; | Yes - Oracle DATACATALOG validated in Oracle on 2026-04-15. | 7 | MWP | Water potential | kPa | SELECT v.variableid, v.variablecode, v.variablename, u.unitsabbreviation FROM leo_center.variables v LEFT JOIN leo_center.units u ON v.variableunitsid = u.unitsid WHERE v.variableid = 7;
Water potential | psi_m | 4 | 4 | -0.2 | Depth level 2 (20 cm below surface) | Hydrologic state support | Water potential describes matric state and helps interpret water retention and drainage controls. | LEO Center | LEO-Center-Inventory.xlsx | MPS-2 | 671 | LEO-C_4_4_2_MPS-2 | leo_center.datavalues | dv.sensorid = 671 AND dv.variableid = 7 | LOCALDATETIME | DATAVALUE | kPa | kPa | identity (keep physical units in SQL; convert later in Python) | Hill slope center | Subsurface point at x=4.0, y=4.0, depth=20 cm. | Useful support variable for explaining moisture redistribution and pore-space connectivity. | 2013-07-25 | 2018-08-13 | Oracle DATACATALOG validated in Oracle on 2026-04-15. Inventory window: 2013-09-11 to present. | SELECT dv.localdatetime, dv.datavalue FROM leo_center.datavalues dv WHERE dv.sensorid = 671 AND dv.variableid = 7 AND dv.localdatetime >= DATE '2013-07-25' ORDER BY dv.localdatetime; | Yes - Oracle DATACATALOG validated in Oracle on 2026-04-15. | 7 | MWP | Water potential | kPa | SELECT v.variableid, v.variablecode, v.variablename, u.unitsabbreviation FROM leo_center.variables v LEFT JOIN leo_center.units u ON v.variableunitsid = u.unitsid WHERE v.variableid = 7;
Water potential | psi_m | 4 | 4 | -0.05 | Depth level 1 (5 cm below surface) | Hydrologic state support | Water potential describes matric state and helps interpret water retention and drainage controls. | LEO Center | LEO-Center-Inventory.xlsx | MPS-2 | 517 | LEO-C_4_4_1_MPS-2 | leo_center.datavalues | dv.sensorid = 517 AND dv.variableid = 7 | LOCALDATETIME | DATAVALUE | kPa | kPa | identity (keep physical units in SQL; convert later in Python) | Hill slope center | Subsurface point at x=4.0, y=4.0, depth=5 cm. | Useful support variable for explaining moisture redistribution and pore-space connectivity. | 2013-07-25 | 2018-08-13 | Oracle DATACATALOG validated in Oracle on 2026-04-15. Inventory window: 2013-09-11 to 2018-08-15. | SELECT dv.localdatetime, dv.datavalue FROM leo_center.datavalues dv WHERE dv.sensorid = 517 AND dv.variableid = 7 AND dv.localdatetime >= DATE '2013-07-25' ORDER BY dv.localdatetime; | Yes - Oracle DATACATALOG validated in Oracle on 2026-04-15. | 7 | MWP | Water potential | kPa | SELECT v.variableid, v.variablecode, v.variablename, u.unitsabbreviation FROM leo_center.variables v LEFT JOIN leo_center.units u ON v.variableunitsid = u.unitsid WHERE v.variableid = 7;
Water potential | psi_m | 5 | 4 | -0.5 | Depth level 4 (50 cm below surface) | Hydrologic state support | Water potential describes matric state and helps interpret water retention and drainage controls. | LEO Center | LEO-Center-Inventory.xlsx | MPS-2 | 891 | LEO-C_4_5_4_MPS-2 | leo_center.datavalues | dv.sensorid = 891 AND dv.variableid = 7 | LOCALDATETIME | DATAVALUE | kPa | kPa | identity (keep physical units in SQL; convert later in Python) | Hill slope center | Subsurface point at x=5.0, y=4.0, depth=50 cm. | Useful support variable for explaining moisture redistribution and pore-space connectivity. | 2013-07-25 | 2018-08-13 | Oracle DATACATALOG validated in Oracle on 2026-04-15. Inventory window: 2013-09-11 to present. | SELECT dv.localdatetime, dv.datavalue FROM leo_center.datavalues dv WHERE dv.sensorid = 891 AND dv.variableid = 7 AND dv.localdatetime >= DATE '2013-07-25' ORDER BY dv.localdatetime; | Yes - Oracle DATACATALOG validated in Oracle on 2026-04-15. | 7 | MWP | Water potential | kPa | SELECT v.variableid, v.variablecode, v.variablename, u.unitsabbreviation FROM leo_center.variables v LEFT JOIN leo_center.units u ON v.variableunitsid = u.unitsid WHERE v.variableid = 7;
Water potential | psi_m | 5 | 4 | -0.2 | Depth level 2 (20 cm below surface) | Hydrologic state support | Water potential describes matric state and helps interpret water retention and drainage controls. | LEO Center | LEO-Center-Inventory.xlsx | MPS-2 | 672 | LEO-C_4_5_2_MPS-2 | leo_center.datavalues | dv.sensorid = 672 AND dv.variableid = 7 | LOCALDATETIME | DATAVALUE | kPa | kPa | identity (keep physical units in SQL; convert later in Python) | Hill slope center | Subsurface point at x=5.0, y=4.0, depth=20 cm. | Useful support variable for explaining moisture redistribution and pore-space connectivity. | 2013-07-25 | 2018-08-13 | Oracle DATACATALOG validated in Oracle on 2026-04-15. Inventory window: 2013-09-11 to present. | SELECT dv.localdatetime, dv.datavalue FROM leo_center.datavalues dv WHERE dv.sensorid = 672 AND dv.variableid = 7 AND dv.localdatetime >= DATE '2013-07-25' ORDER BY dv.localdatetime; | Yes - Oracle DATACATALOG validated in Oracle on 2026-04-15. | 7 | MWP | Water potential | kPa | SELECT v.variableid, v.variablecode, v.variablename, u.unitsabbreviation FROM leo_center.variables v LEFT JOIN leo_center.units u ON v.variableunitsid = u.unitsid WHERE v.variableid = 7;
Water potential | psi_m | 5 | 4 | -0.05 | Depth level 1 (5 cm below surface) | Hydrologic state support | Water potential describes matric state and helps interpret water retention and drainage controls. | LEO Center | LEO-Center-Inventory.xlsx | MPS-2 | 518 | LEO-C_4_5_1_MPS-2 | leo_center.datavalues | dv.sensorid = 518 AND dv.variableid = 7 | LOCALDATETIME | DATAVALUE | kPa | kPa | identity (keep physical units in SQL; convert later in Python) | Hill slope center | Subsurface point at x=5.0, y=4.0, depth=5 cm. | Useful support variable for explaining moisture redistribution and pore-space connectivity. | 2013-07-25 | 2018-08-13 | Oracle DATACATALOG validated in Oracle on 2026-04-15. Inventory window: 2013-09-11 to 2020-07-26. | SELECT dv.localdatetime, dv.datavalue FROM leo_center.datavalues dv WHERE dv.sensorid = 518 AND dv.variableid = 7 AND dv.localdatetime >= DATE '2013-07-25' ORDER BY dv.localdatetime; | Yes - Oracle DATACATALOG validated in Oracle on 2026-04-15. | 7 | MWP | Water potential | kPa | SELECT v.variableid, v.variablecode, v.variablename, u.unitsabbreviation FROM leo_center.variables v LEFT JOIN leo_center.units u ON v.variableunitsid = u.unitsid WHERE v.variableid = 7;
Water potential | psi_m | -5 | 6 | -0.35 | Depth level 3 (35 cm below surface) | Hydrologic state support | Water potential describes matric state and helps interpret water retention and drainage controls. | LEO Center | LEO-Center-Inventory.xlsx | MPS-2 | 815 | LEO-C_6_-5_3_MPS-2 | leo_center.datavalues | dv.sensorid = 815 AND dv.variableid = 7 | LOCALDATETIME | DATAVALUE | kPa | kPa | identity (keep physical units in SQL; convert later in Python) | Hill slope center | Subsurface point at x=-5.0, y=6.0, depth=35 cm. | Useful support variable for explaining moisture redistribution and pore-space connectivity. | 2013-07-25 | 2018-08-13 | Oracle DATACATALOG validated in Oracle on 2026-04-15. Inventory window: 2013-09-11 to present. | SELECT dv.localdatetime, dv.datavalue FROM leo_center.datavalues dv WHERE dv.sensorid = 815 AND dv.variableid = 7 AND dv.localdatetime >= DATE '2013-07-25' ORDER BY dv.localdatetime; | Yes - Oracle DATACATALOG validated in Oracle on 2026-04-15. | 7 | MWP | Water potential | kPa | SELECT v.variableid, v.variablecode, v.variablename, u.unitsabbreviation FROM leo_center.variables v LEFT JOIN leo_center.units u ON v.variableunitsid = u.unitsid WHERE v.variableid = 7;
Water potential | psi_m | -5 | 6 | -0.2 | Depth level 2 (20 cm below surface) | Hydrologic state support | Water potential describes matric state and helps interpret water retention and drainage controls. | LEO Center | LEO-Center-Inventory.xlsx | MPS-2 | 673 | LEO-C_6_-5_2_MPS-2 | leo_center.datavalues | dv.sensorid = 673 AND dv.variableid = 7 | LOCALDATETIME | DATAVALUE | kPa | kPa | identity (keep physical units in SQL; convert later in Python) | Hill slope center | Subsurface point at x=-5.0, y=6.0, depth=20 cm. | Useful support variable for explaining moisture redistribution and pore-space connectivity. | 2013-07-25 | 2018-08-13 | Oracle DATACATALOG validated in Oracle on 2026-04-15. Inventory window: 2013-09-11 to 2023-04-08. | SELECT dv.localdatetime, dv.datavalue FROM leo_center.datavalues dv WHERE dv.sensorid = 673 AND dv.variableid = 7 AND dv.localdatetime >= DATE '2013-07-25' ORDER BY dv.localdatetime; | Yes - Oracle DATACATALOG validated in Oracle on 2026-04-15. | 7 | MWP | Water potential | kPa | SELECT v.variableid, v.variablecode, v.variablename, u.unitsabbreviation FROM leo_center.variables v LEFT JOIN leo_center.units u ON v.variableunitsid = u.unitsid WHERE v.variableid = 7;
Water potential | psi_m | -5 | 6 | -0.05 | Depth level 1 (5 cm below surface) | Hydrologic state support | Water potential describes matric state and helps interpret water retention and drainage controls. | LEO Center | LEO-Center-Inventory.xlsx | MPS-2 | 519 | LEO-C_6_-5_1_MPS-2 | leo_center.datavalues | dv.sensorid = 519 AND dv.variableid = 7 | LOCALDATETIME | DATAVALUE | kPa | kPa | identity (keep physical units in SQL; convert later in Python) | Hill slope center | Subsurface point at x=-5.0, y=6.0, depth=5 cm. | Useful support variable for explaining moisture redistribution and pore-space connectivity. | 2013-07-25 | 2018-08-13 | Oracle DATACATALOG validated in Oracle on 2026-04-15. Inventory window: 2013-09-11 to 2020-10-06. | SELECT dv.localdatetime, dv.datavalue FROM leo_center.datavalues dv WHERE dv.sensorid = 519 AND dv.variableid = 7 AND dv.localdatetime >= DATE '2013-07-25' ORDER BY dv.localdatetime; | Yes - Oracle DATACATALOG validated in Oracle on 2026-04-15. | 7 | MWP | Water potential | kPa | SELECT v.variableid, v.variablecode, v.variablename, u.unitsabbreviation FROM leo_center.variables v LEFT JOIN leo_center.units u ON v.variableunitsid = u.unitsid WHERE v.variableid = 7;
Water potential | psi_m | -4 | 6 | -0.85 | Depth level 5 (85 cm below surface) | Hydrologic state support | Water potential describes matric state and helps interpret water retention and drainage controls. | LEO Center | LEO-Center-Inventory.xlsx | MPS-2 | 965 | LEO-C_6_-4_5_MPS-2 | leo_center.datavalues | dv.sensorid = 965 AND dv.variableid = 7 | LOCALDATETIME | DATAVALUE | kPa | kPa | identity (keep physical units in SQL; convert later in Python) | Hill slope center | Subsurface point at x=-4.0, y=6.0, depth=85 cm. | Useful support variable for explaining moisture redistribution and pore-space connectivity. | 2013-07-25 | 2018-08-13 | Oracle DATACATALOG validated in Oracle on 2026-04-15. Inventory window: 2013-09-11 to present. | SELECT dv.localdatetime, dv.datavalue FROM leo_center.datavalues dv WHERE dv.sensorid = 965 AND dv.variableid = 7 AND dv.localdatetime >= DATE '2013-07-25' ORDER BY dv.localdatetime; | Yes - Oracle DATACATALOG validated in Oracle on 2026-04-15. | 7 | MWP | Water potential | kPa | SELECT v.variableid, v.variablecode, v.variablename, u.unitsabbreviation FROM leo_center.variables v LEFT JOIN leo_center.units u ON v.variableunitsid = u.unitsid WHERE v.variableid = 7;
Water potential | psi_m | -4 | 6 | -0.5 | Depth level 4 (50 cm below surface) | Hydrologic state support | Water potential describes matric state and helps interpret water retention and drainage controls. | LEO Center | LEO-Center-Inventory.xlsx | MPS-2 | 892 | LEO-C_6_-4_4_MPS-2 | leo_center.datavalues | dv.sensorid = 892 AND dv.variableid = 7 | LOCALDATETIME | DATAVALUE | kPa | kPa | identity (keep physical units in SQL; convert later in Python) | Hill slope center | Subsurface point at x=-4.0, y=6.0, depth=50 cm. | Useful support variable for explaining moisture redistribution and pore-space connectivity. | 2013-07-25 | 2018-08-13 | Oracle DATACATALOG validated in Oracle on 2026-04-15. Inventory window: 2013-09-11 to 2025-03-31. | SELECT dv.localdatetime, dv.datavalue FROM leo_center.datavalues dv WHERE dv.sensorid = 892 AND dv.variableid = 7 AND dv.localdatetime >= DATE '2013-07-25' ORDER BY dv.localdatetime; | Yes - Oracle DATACATALOG validated in Oracle on 2026-04-15. | 7 | MWP | Water potential | kPa | SELECT v.variableid, v.variablecode, v.variablename, u.unitsabbreviation FROM leo_center.variables v LEFT JOIN leo_center.units u ON v.variableunitsid = u.unitsid WHERE v.variableid = 7;
Water potential | psi_m | -4 | 6 | -0.2 | Depth level 2 (20 cm below surface) | Hydrologic state support | Water potential describes matric state and helps interpret water retention and drainage controls. | LEO Center | LEO-Center-Inventory.xlsx | MPS-2 | 674 | LEO-C_6_-4_2_MPS-2 | leo_center.datavalues | dv.sensorid = 674 AND dv.variableid = 7 | LOCALDATETIME | DATAVALUE | kPa | kPa | identity (keep physical units in SQL; convert later in Python) | Hill slope center | Subsurface point at x=-4.0, y=6.0, depth=20 cm. | Useful support variable for explaining moisture redistribution and pore-space connectivity. | 2013-07-25 | 2018-08-13 | Oracle DATACATALOG validated in Oracle on 2026-04-15. Inventory window: 2013-09-11 to present. | SELECT dv.localdatetime, dv.datavalue FROM leo_center.datavalues dv WHERE dv.sensorid = 674 AND dv.variableid = 7 AND dv.localdatetime >= DATE '2013-07-25' ORDER BY dv.localdatetime; | Yes - Oracle DATACATALOG validated in Oracle on 2026-04-15. | 7 | MWP | Water potential | kPa | SELECT v.variableid, v.variablecode, v.variablename, u.unitsabbreviation FROM leo_center.variables v LEFT JOIN leo_center.units u ON v.variableunitsid = u.unitsid WHERE v.variableid = 7;
Water potential | psi_m | -4 | 6 | -0.05 | Depth level 1 (5 cm below surface) | Hydrologic state support | Water potential describes matric state and helps interpret water retention and drainage controls. | LEO Center | LEO-Center-Inventory.xlsx | MPS-2 | 520 | LEO-C_6_-4_1_MPS-2 | leo_center.datavalues | dv.sensorid = 520 AND dv.variableid = 7 | LOCALDATETIME | DATAVALUE | kPa | kPa | identity (keep physical units in SQL; convert later in Python) | Hill slope center | Subsurface point at x=-4.0, y=6.0, depth=5 cm. | Useful support variable for explaining moisture redistribution and pore-space connectivity. | 2013-07-25 | 2018-08-13 | Oracle DATACATALOG validated in Oracle on 2026-04-15. Inventory window: 2013-09-11 to 2018-09-08. | SELECT dv.localdatetime, dv.datavalue FROM leo_center.datavalues dv WHERE dv.sensorid = 520 AND dv.variableid = 7 AND dv.localdatetime >= DATE '2013-07-25' ORDER BY dv.localdatetime; | Yes - Oracle DATACATALOG validated in Oracle on 2026-04-15. | 7 | MWP | Water potential | kPa | SELECT v.variableid, v.variablecode, v.variablename, u.unitsabbreviation FROM leo_center.variables v LEFT JOIN leo_center.units u ON v.variableunitsid = u.unitsid WHERE v.variableid = 7;
Water potential | psi_m | -3 | 6 | -0.35 | Depth level 3 (35 cm below surface) | Hydrologic state support | Water potential describes matric state and helps interpret water retention and drainage controls. | LEO Center | LEO-Center-Inventory.xlsx | MPS-2 | 816 | LEO-C_6_-3_3_MPS-2 | leo_center.datavalues | dv.sensorid = 816 AND dv.variableid = 7 | LOCALDATETIME | DATAVALUE | kPa | kPa | identity (keep physical units in SQL; convert later in Python) | Hill slope center | Subsurface point at x=-3.0, y=6.0, depth=35 cm. | Useful support variable for explaining moisture redistribution and pore-space connectivity. | 2013-07-25 | 2018-08-13 | Oracle DATACATALOG validated in Oracle on 2026-04-15. Inventory window: 2013-09-11 to present. | SELECT dv.localdatetime, dv.datavalue FROM leo_center.datavalues dv WHERE dv.sensorid = 816 AND dv.variableid = 7 AND dv.localdatetime >= DATE '2013-07-25' ORDER BY dv.localdatetime; | Yes - Oracle DATACATALOG validated in Oracle on 2026-04-15. | 7 | MWP | Water potential | kPa | SELECT v.variableid, v.variablecode, v.variablename, u.unitsabbreviation FROM leo_center.variables v LEFT JOIN leo_center.units u ON v.variableunitsid = u.unitsid WHERE v.variableid = 7;
Water potential | psi_m | -3 | 6 | -0.2 | Depth level 2 (20 cm below surface) | Hydrologic state support | Water potential describes matric state and helps interpret water retention and drainage controls. | LEO Center | LEO-Center-Inventory.xlsx | MPS-2 | 675 | LEO-C_6_-3_2_MPS-2 | leo_center.datavalues | dv.sensorid = 675 AND dv.variableid = 7 | LOCALDATETIME | DATAVALUE | kPa | kPa | identity (keep physical units in SQL; convert later in Python) | Hill slope center | Subsurface point at x=-3.0, y=6.0, depth=20 cm. | Useful support variable for explaining moisture redistribution and pore-space connectivity. | 2013-07-25 | 2018-08-13 | Oracle DATACATALOG validated in Oracle on 2026-04-15. Inventory window: 2013-09-11 to present. | SELECT dv.localdatetime, dv.datavalue FROM leo_center.datavalues dv WHERE dv.sensorid = 675 AND dv.variableid = 7 AND dv.localdatetime >= DATE '2013-07-25' ORDER BY dv.localdatetime; | Yes - Oracle DATACATALOG validated in Oracle on 2026-04-15. | 7 | MWP | Water potential | kPa | SELECT v.variableid, v.variablecode, v.variablename, u.unitsabbreviation FROM leo_center.variables v LEFT JOIN leo_center.units u ON v.variableunitsid = u.unitsid WHERE v.variableid = 7;
Water potential | psi_m | -3 | 6 | -0.05 | Depth level 1 (5 cm below surface) | Hydrologic state support | Water potential describes matric state and helps interpret water retention and drainage controls. | LEO Center | LEO-Center-Inventory.xlsx | MPS-2 | 521 | LEO-C_6_-3_1_MPS-2 | leo_center.datavalues | dv.sensorid = 521 AND dv.variableid = 7 | LOCALDATETIME | DATAVALUE | kPa | kPa | identity (keep physical units in SQL; convert later in Python) | Hill slope center | Subsurface point at x=-3.0, y=6.0, depth=5 cm. | Useful support variable for explaining moisture redistribution and pore-space connectivity. | 2013-07-25 | 2018-08-13 | Oracle DATACATALOG validated in Oracle on 2026-04-15. Inventory window: 2013-09-11 to 2017-11-08. | SELECT dv.localdatetime, dv.datavalue FROM leo_center.datavalues dv WHERE dv.sensorid = 521 AND dv.variableid = 7 AND dv.localdatetime >= DATE '2013-07-25' ORDER BY dv.localdatetime; | Yes - Oracle DATACATALOG validated in Oracle on 2026-04-15. | 7 | MWP | Water potential | kPa | SELECT v.variableid, v.variablecode, v.variablename, u.unitsabbreviation FROM leo_center.variables v LEFT JOIN leo_center.units u ON v.variableunitsid = u.unitsid WHERE v.variableid = 7;
Water potential | psi_m | -2 | 6 | -0.85 | Depth level 5 (85 cm below surface) | Hydrologic state support | Water potential describes matric state and helps interpret water retention and drainage controls. | LEO Center | LEO-Center-Inventory.xlsx | MPS-2 | 966 | LEO-C_6_-2_5_MPS-2 | leo_center.datavalues | dv.sensorid = 966 AND dv.variableid = 7 | LOCALDATETIME | DATAVALUE | kPa | kPa | identity (keep physical units in SQL; convert later in Python) | Hill slope center | Subsurface point at x=-2.0, y=6.0, depth=85 cm. | Useful support variable for explaining moisture redistribution and pore-space connectivity. | 2013-07-25 | 2018-08-13 | Oracle DATACATALOG validated in Oracle on 2026-04-15. Inventory window: 2013-09-11 to present. | SELECT dv.localdatetime, dv.datavalue FROM leo_center.datavalues dv WHERE dv.sensorid = 966 AND dv.variableid = 7 AND dv.localdatetime >= DATE '2013-07-25' ORDER BY dv.localdatetime; | Yes - Oracle DATACATALOG validated in Oracle on 2026-04-15. | 7 | MWP | Water potential | kPa | SELECT v.variableid, v.variablecode, v.variablename, u.unitsabbreviation FROM leo_center.variables v LEFT JOIN leo_center.units u ON v.variableunitsid = u.unitsid WHERE v.variableid = 7;
Water potential | psi_m | -2 | 6 | -0.5 | Depth level 4 (50 cm below surface) | Hydrologic state support | Water potential describes matric state and helps interpret water retention and drainage controls. | LEO Center | LEO-Center-Inventory.xlsx | MPS-2 | 893 | LEO-C_6_-2_4_MPS-2 | leo_center.datavalues | dv.sensorid = 893 AND dv.variableid = 7 | LOCALDATETIME | DATAVALUE | kPa | kPa | identity (keep physical units in SQL; convert later in Python) | Hill slope center | Subsurface point at x=-2.0, y=6.0, depth=50 cm. | Useful support variable for explaining moisture redistribution and pore-space connectivity. | 2013-07-25 | 2018-08-13 | Oracle DATACATALOG validated in Oracle on 2026-04-15. Inventory window: 2013-09-11 to present. | SELECT dv.localdatetime, dv.datavalue FROM leo_center.datavalues dv WHERE dv.sensorid = 893 AND dv.variableid = 7 AND dv.localdatetime >= DATE '2013-07-25' ORDER BY dv.localdatetime; | Yes - Oracle DATACATALOG validated in Oracle on 2026-04-15. | 7 | MWP | Water potential | kPa | SELECT v.variableid, v.variablecode, v.variablename, u.unitsabbreviation FROM leo_center.variables v LEFT JOIN leo_center.units u ON v.variableunitsid = u.unitsid WHERE v.variableid = 7;
Water potential | psi_m | -2 | 6 | -0.2 | Depth level 2 (20 cm below surface) | Hydrologic state support | Water potential describes matric state and helps interpret water retention and drainage controls. | LEO Center | LEO-Center-Inventory.xlsx | MPS-2 | 676 | LEO-C_6_-2_2_MPS-2 | leo_center.datavalues | dv.sensorid = 676 AND dv.variableid = 7 | LOCALDATETIME | DATAVALUE | kPa | kPa | identity (keep physical units in SQL; convert later in Python) | Hill slope center | Subsurface point at x=-2.0, y=6.0, depth=20 cm. | Useful support variable for explaining moisture redistribution and pore-space connectivity. | 2013-07-25 | 2018-08-13 | Oracle DATACATALOG validated in Oracle on 2026-04-15. Inventory window: 2013-09-11 to 2015-05-05. | SELECT dv.localdatetime, dv.datavalue FROM leo_center.datavalues dv WHERE dv.sensorid = 676 AND dv.variableid = 7 AND dv.localdatetime >= DATE '2013-07-25' ORDER BY dv.localdatetime; | Yes - Oracle DATACATALOG validated in Oracle on 2026-04-15. | 7 | MWP | Water potential | kPa | SELECT v.variableid, v.variablecode, v.variablename, u.unitsabbreviation FROM leo_center.variables v LEFT JOIN leo_center.units u ON v.variableunitsid = u.unitsid WHERE v.variableid = 7;
Water potential | psi_m | -2 | 6 | -0.05 | Depth level 1 (5 cm below surface) | Hydrologic state support | Water potential describes matric state and helps interpret water retention and drainage controls. | LEO Center | LEO-Center-Inventory.xlsx | MPS-2 | 522 | LEO-C_6_-2_1_MPS-2 | leo_center.datavalues | dv.sensorid = 522 AND dv.variableid = 7 | LOCALDATETIME | DATAVALUE | kPa | kPa | identity (keep physical units in SQL; convert later in Python) | Hill slope center | Subsurface point at x=-2.0, y=6.0, depth=5 cm. | Useful support variable for explaining moisture redistribution and pore-space connectivity. | 2013-07-25 | 2018-08-13 | Oracle DATACATALOG validated in Oracle on 2026-04-15. Inventory window: 2013-09-11 to 2019-04-19. | SELECT dv.localdatetime, dv.datavalue FROM leo_center.datavalues dv WHERE dv.sensorid = 522 AND dv.variableid = 7 AND dv.localdatetime >= DATE '2013-07-25' ORDER BY dv.localdatetime; | Yes - Oracle DATACATALOG validated in Oracle on 2026-04-15. | 7 | MWP | Water potential | kPa | SELECT v.variableid, v.variablecode, v.variablename, u.unitsabbreviation FROM leo_center.variables v LEFT JOIN leo_center.units u ON v.variableunitsid = u.unitsid WHERE v.variableid = 7;
Water potential | psi_m | -1 | 6 | -0.35 | Depth level 3 (35 cm below surface) | Hydrologic state support | Water potential describes matric state and helps interpret water retention and drainage controls. | LEO Center | LEO-Center-Inventory.xlsx | MPS-2 | 817 | LEO-C_6_-1_3_MPS-2 | leo_center.datavalues | dv.sensorid = 817 AND dv.variableid = 7 | LOCALDATETIME | DATAVALUE | kPa | kPa | identity (keep physical units in SQL; convert later in Python) | Hill slope center | Subsurface point at x=-1.0, y=6.0, depth=35 cm. | Useful support variable for explaining moisture redistribution and pore-space connectivity. | 2013-07-25 | 2018-08-13 | Oracle DATACATALOG validated in Oracle on 2026-04-15. Inventory window: 2013-09-11 to present. | SELECT dv.localdatetime, dv.datavalue FROM leo_center.datavalues dv WHERE dv.sensorid = 817 AND dv.variableid = 7 AND dv.localdatetime >= DATE '2013-07-25' ORDER BY dv.localdatetime; | Yes - Oracle DATACATALOG validated in Oracle on 2026-04-15. | 7 | MWP | Water potential | kPa | SELECT v.variableid, v.variablecode, v.variablename, u.unitsabbreviation FROM leo_center.variables v LEFT JOIN leo_center.units u ON v.variableunitsid = u.unitsid WHERE v.variableid = 7;
Water potential | psi_m | -1 | 6 | -0.2 | Depth level 2 (20 cm below surface) | Hydrologic state support | Water potential describes matric state and helps interpret water retention and drainage controls. | LEO Center | LEO-Center-Inventory.xlsx | MPS-2 | 677 | LEO-C_6_-1_2_MPS-2 | leo_center.datavalues | dv.sensorid = 677 AND dv.variableid = 7 | LOCALDATETIME | DATAVALUE | kPa | kPa | identity (keep physical units in SQL; convert later in Python) | Hill slope center | Subsurface point at x=-1.0, y=6.0, depth=20 cm. | Useful support variable for explaining moisture redistribution and pore-space connectivity. | 2013-07-25 | 2018-08-13 | Oracle DATACATALOG validated in Oracle on 2026-04-15. Inventory window: 2013-09-11 to 2020-01-16. | SELECT dv.localdatetime, dv.datavalue FROM leo_center.datavalues dv WHERE dv.sensorid = 677 AND dv.variableid = 7 AND dv.localdatetime >= DATE '2013-07-25' ORDER BY dv.localdatetime; | Yes - Oracle DATACATALOG validated in Oracle on 2026-04-15. | 7 | MWP | Water potential | kPa | SELECT v.variableid, v.variablecode, v.variablename, u.unitsabbreviation FROM leo_center.variables v LEFT JOIN leo_center.units u ON v.variableunitsid = u.unitsid WHERE v.variableid = 7;
Water potential | psi_m | -1 | 6 | -0.05 | Depth level 1 (5 cm below surface) | Hydrologic state support | Water potential describes matric state and helps interpret water retention and drainage controls. | LEO Center | LEO-Center-Inventory.xlsx | MPS-2 | 523 | LEO-C_6_-1_1_MPS-2 | leo_center.datavalues | dv.sensorid = 523 AND dv.variableid = 7 | LOCALDATETIME | DATAVALUE | kPa | kPa | identity (keep physical units in SQL; convert later in Python) | Hill slope center | Subsurface point at x=-1.0, y=6.0, depth=5 cm. | Useful support variable for explaining moisture redistribution and pore-space connectivity. | 2013-07-25 | 2018-08-13 | Oracle DATACATALOG validated in Oracle on 2026-04-15. Inventory window: 2013-09-11 to 2025-05-28. | SELECT dv.localdatetime, dv.datavalue FROM leo_center.datavalues dv WHERE dv.sensorid = 523 AND dv.variableid = 7 AND dv.localdatetime >= DATE '2013-07-25' ORDER BY dv.localdatetime; | Yes - Oracle DATACATALOG validated in Oracle on 2026-04-15. | 7 | MWP | Water potential | kPa | SELECT v.variableid, v.variablecode, v.variablename, u.unitsabbreviation FROM leo_center.variables v LEFT JOIN leo_center.units u ON v.variableunitsid = u.unitsid WHERE v.variableid = 7;
Water potential | psi_m | 0 | 6 | -0.85 | Depth level 5 (85 cm below surface) | Hydrologic state support | Water potential describes matric state and helps interpret water retention and drainage controls. | LEO Center | LEO-Center-Inventory.xlsx | MPS-2 | 967 | LEO-C_6_0_5_MPS-2 | leo_center.datavalues | dv.sensorid = 967 AND dv.variableid = 7 | LOCALDATETIME | DATAVALUE | kPa | kPa | identity (keep physical units in SQL; convert later in Python) | Hill slope center | Subsurface point at x=0.0, y=6.0, depth=85 cm. | Useful support variable for explaining moisture redistribution and pore-space connectivity. | 2013-07-25 | 2018-08-13 | Oracle DATACATALOG validated in Oracle on 2026-04-15. Inventory window: 2013-09-11 to present. | SELECT dv.localdatetime, dv.datavalue FROM leo_center.datavalues dv WHERE dv.sensorid = 967 AND dv.variableid = 7 AND dv.localdatetime >= DATE '2013-07-25' ORDER BY dv.localdatetime; | Yes - Oracle DATACATALOG validated in Oracle on 2026-04-15. | 7 | MWP | Water potential | kPa | SELECT v.variableid, v.variablecode, v.variablename, u.unitsabbreviation FROM leo_center.variables v LEFT JOIN leo_center.units u ON v.variableunitsid = u.unitsid WHERE v.variableid = 7;
Water potential | psi_m | 0 | 6 | -0.5 | Depth level 4 (50 cm below surface) | Hydrologic state support | Water potential describes matric state and helps interpret water retention and drainage controls. | LEO Center | LEO-Center-Inventory.xlsx | MPS-2 | 894 | LEO-C_6_0_4_MPS-2 | leo_center.datavalues | dv.sensorid = 894 AND dv.variableid = 7 | LOCALDATETIME | DATAVALUE | kPa | kPa | identity (keep physical units in SQL; convert later in Python) | Hill slope center | Subsurface point at x=0.0, y=6.0, depth=50 cm. | Useful support variable for explaining moisture redistribution and pore-space connectivity. | 2013-07-25 | 2018-08-13 | Oracle DATACATALOG validated in Oracle on 2026-04-15. Inventory window: 2013-09-11 to present. | SELECT dv.localdatetime, dv.datavalue FROM leo_center.datavalues dv WHERE dv.sensorid = 894 AND dv.variableid = 7 AND dv.localdatetime >= DATE '2013-07-25' ORDER BY dv.localdatetime; | Yes - Oracle DATACATALOG validated in Oracle on 2026-04-15. | 7 | MWP | Water potential | kPa | SELECT v.variableid, v.variablecode, v.variablename, u.unitsabbreviation FROM leo_center.variables v LEFT JOIN leo_center.units u ON v.variableunitsid = u.unitsid WHERE v.variableid = 7;
Water potential | psi_m | 0 | 6 | -0.2 | Depth level 2 (20 cm below surface) | Hydrologic state support | Water potential describes matric state and helps interpret water retention and drainage controls. | LEO Center | LEO-Center-Inventory.xlsx | MPS-2 | 678 | LEO-C_6_0_2_MPS-2 | leo_center.datavalues | dv.sensorid = 678 AND dv.variableid = 7 | LOCALDATETIME | DATAVALUE | kPa | kPa | identity (keep physical units in SQL; convert later in Python) | Hill slope center | Subsurface point at x=0.0, y=6.0, depth=20 cm. | Useful support variable for explaining moisture redistribution and pore-space connectivity. | 2013-07-25 | 2018-08-13 | Oracle DATACATALOG validated in Oracle on 2026-04-15. Inventory window: 2013-09-11 to present. | SELECT dv.localdatetime, dv.datavalue FROM leo_center.datavalues dv WHERE dv.sensorid = 678 AND dv.variableid = 7 AND dv.localdatetime >= DATE '2013-07-25' ORDER BY dv.localdatetime; | Yes - Oracle DATACATALOG validated in Oracle on 2026-04-15. | 7 | MWP | Water potential | kPa | SELECT v.variableid, v.variablecode, v.variablename, u.unitsabbreviation FROM leo_center.variables v LEFT JOIN leo_center.units u ON v.variableunitsid = u.unitsid WHERE v.variableid = 7;
Water potential | psi_m | 0 | 6 | -0.05 | Depth level 1 (5 cm below surface) | Hydrologic state support | Water potential describes matric state and helps interpret water retention and drainage controls. | LEO Center | LEO-Center-Inventory.xlsx | MPS-2 | 524 | LEO-C_6_0_1_MPS-2 | leo_center.datavalues | dv.sensorid = 524 AND dv.variableid = 7 | LOCALDATETIME | DATAVALUE | kPa | kPa | identity (keep physical units in SQL; convert later in Python) | Hill slope center | Subsurface point at x=0.0, y=6.0, depth=5 cm. | Useful support variable for explaining moisture redistribution and pore-space connectivity. | 2013-07-25 | 2018-08-13 | Oracle DATACATALOG validated in Oracle on 2026-04-15. Inventory window: 2013-09-11 to present. | SELECT dv.localdatetime, dv.datavalue FROM leo_center.datavalues dv WHERE dv.sensorid = 524 AND dv.variableid = 7 AND dv.localdatetime >= DATE '2013-07-25' ORDER BY dv.localdatetime; | Yes - Oracle DATACATALOG validated in Oracle on 2026-04-15. | 7 | MWP | Water potential | kPa | SELECT v.variableid, v.variablecode, v.variablename, u.unitsabbreviation FROM leo_center.variables v LEFT JOIN leo_center.units u ON v.variableunitsid = u.unitsid WHERE v.variableid = 7;
Water potential | psi_m | 1 | 6 | -0.35 | Depth level 3 (35 cm below surface) | Hydrologic state support | Water potential describes matric state and helps interpret water retention and drainage controls. | LEO Center | LEO-Center-Inventory.xlsx | MPS-2 | 818 | LEO-C_6_1_3_MPS-2 | leo_center.datavalues | dv.sensorid = 818 AND dv.variableid = 7 | LOCALDATETIME | DATAVALUE | kPa | kPa | identity (keep physical units in SQL; convert later in Python) | Hill slope center | Subsurface point at x=1.0, y=6.0, depth=35 cm. | Useful support variable for explaining moisture redistribution and pore-space connectivity. | 2013-07-25 | 2018-08-13 | Oracle DATACATALOG validated in Oracle on 2026-04-15. Inventory window: 2013-09-11 to present. | SELECT dv.localdatetime, dv.datavalue FROM leo_center.datavalues dv WHERE dv.sensorid = 818 AND dv.variableid = 7 AND dv.localdatetime >= DATE '2013-07-25' ORDER BY dv.localdatetime; | Yes - Oracle DATACATALOG validated in Oracle on 2026-04-15. | 7 | MWP | Water potential | kPa | SELECT v.variableid, v.variablecode, v.variablename, u.unitsabbreviation FROM leo_center.variables v LEFT JOIN leo_center.units u ON v.variableunitsid = u.unitsid WHERE v.variableid = 7;
Water potential | psi_m | 1 | 6 | -0.2 | Depth level 2 (20 cm below surface) | Hydrologic state support | Water potential describes matric state and helps interpret water retention and drainage controls. | LEO Center | LEO-Center-Inventory.xlsx | MPS-2 | 679 | LEO-C_6_1_2_MPS-2 | leo_center.datavalues | dv.sensorid = 679 AND dv.variableid = 7 | LOCALDATETIME | DATAVALUE | kPa | kPa | identity (keep physical units in SQL; convert later in Python) | Hill slope center | Subsurface point at x=1.0, y=6.0, depth=20 cm. | Useful support variable for explaining moisture redistribution and pore-space connectivity. | 2013-07-25 | 2018-08-13 | Oracle DATACATALOG validated in Oracle on 2026-04-15. Inventory window: 2013-09-11 to present. | SELECT dv.localdatetime, dv.datavalue FROM leo_center.datavalues dv WHERE dv.sensorid = 679 AND dv.variableid = 7 AND dv.localdatetime >= DATE '2013-07-25' ORDER BY dv.localdatetime; | Yes - Oracle DATACATALOG validated in Oracle on 2026-04-15. | 7 | MWP | Water potential | kPa | SELECT v.variableid, v.variablecode, v.variablename, u.unitsabbreviation FROM leo_center.variables v LEFT JOIN leo_center.units u ON v.variableunitsid = u.unitsid WHERE v.variableid = 7;
Water potential | psi_m | 1 | 6 | -0.05 | Depth level 1 (5 cm below surface) | Hydrologic state support | Water potential describes matric state and helps interpret water retention and drainage controls. | LEO Center | LEO-Center-Inventory.xlsx | MPS-2 | 525 | LEO-C_6_1_1_MPS-2 | leo_center.datavalues | dv.sensorid = 525 AND dv.variableid = 7 | LOCALDATETIME | DATAVALUE | kPa | kPa | identity (keep physical units in SQL; convert later in Python) | Hill slope center | Subsurface point at x=1.0, y=6.0, depth=5 cm. | Useful support variable for explaining moisture redistribution and pore-space connectivity. | 2013-07-25 | 2018-08-13 | Oracle DATACATALOG validated in Oracle on 2026-04-15. Inventory window: 2013-09-11 to 2018-08-15. | SELECT dv.localdatetime, dv.datavalue FROM leo_center.datavalues dv WHERE dv.sensorid = 525 AND dv.variableid = 7 AND dv.localdatetime >= DATE '2013-07-25' ORDER BY dv.localdatetime; | Yes - Oracle DATACATALOG validated in Oracle on 2026-04-15. | 7 | MWP | Water potential | kPa | SELECT v.variableid, v.variablecode, v.variablename, u.unitsabbreviation FROM leo_center.variables v LEFT JOIN leo_center.units u ON v.variableunitsid = u.unitsid WHERE v.variableid = 7;
Water potential | psi_m | 2 | 6 | -0.85 | Depth level 5 (85 cm below surface) | Hydrologic state support | Water potential describes matric state and helps interpret water retention and drainage controls. | LEO Center | LEO-Center-Inventory.xlsx | MPS-2 | 968 | LEO-C_6_2_5_MPS-2 | leo_center.datavalues | dv.sensorid = 968 AND dv.variableid = 7 | LOCALDATETIME | DATAVALUE | kPa | kPa | identity (keep physical units in SQL; convert later in Python) | Hill slope center | Subsurface point at x=2.0, y=6.0, depth=85 cm. | Useful support variable for explaining moisture redistribution and pore-space connectivity. | 2013-07-25 | 2018-08-13 | Oracle DATACATALOG validated in Oracle on 2026-04-15. Inventory window: 2013-09-11 to present. | SELECT dv.localdatetime, dv.datavalue FROM leo_center.datavalues dv WHERE dv.sensorid = 968 AND dv.variableid = 7 AND dv.localdatetime >= DATE '2013-07-25' ORDER BY dv.localdatetime; | Yes - Oracle DATACATALOG validated in Oracle on 2026-04-15. | 7 | MWP | Water potential | kPa | SELECT v.variableid, v.variablecode, v.variablename, u.unitsabbreviation FROM leo_center.variables v LEFT JOIN leo_center.units u ON v.variableunitsid = u.unitsid WHERE v.variableid = 7;
Water potential | psi_m | 2 | 6 | -0.5 | Depth level 4 (50 cm below surface) | Hydrologic state support | Water potential describes matric state and helps interpret water retention and drainage controls. | LEO Center | LEO-Center-Inventory.xlsx | MPS-2 | 895 | LEO-C_6_2_4_MPS-2 | leo_center.datavalues | dv.sensorid = 895 AND dv.variableid = 7 | LOCALDATETIME | DATAVALUE | kPa | kPa | identity (keep physical units in SQL; convert later in Python) | Hill slope center | Subsurface point at x=2.0, y=6.0, depth=50 cm. | Useful support variable for explaining moisture redistribution and pore-space connectivity. | 2013-07-25 | 2018-08-13 | Oracle DATACATALOG validated in Oracle on 2026-04-15. Inventory window: 2013-09-11 to present. | SELECT dv.localdatetime, dv.datavalue FROM leo_center.datavalues dv WHERE dv.sensorid = 895 AND dv.variableid = 7 AND dv.localdatetime >= DATE '2013-07-25' ORDER BY dv.localdatetime; | Yes - Oracle DATACATALOG validated in Oracle on 2026-04-15. | 7 | MWP | Water potential | kPa | SELECT v.variableid, v.variablecode, v.variablename, u.unitsabbreviation FROM leo_center.variables v LEFT JOIN leo_center.units u ON v.variableunitsid = u.unitsid WHERE v.variableid = 7;
Water potential | psi_m | 2 | 6 | -0.2 | Depth level 2 (20 cm below surface) | Hydrologic state support | Water potential describes matric state and helps interpret water retention and drainage controls. | LEO Center | LEO-Center-Inventory.xlsx | MPS-2 | 680 | LEO-C_6_2_2_MPS-2 | leo_center.datavalues | dv.sensorid = 680 AND dv.variableid = 7 | LOCALDATETIME | DATAVALUE | kPa | kPa | identity (keep physical units in SQL; convert later in Python) | Hill slope center | Subsurface point at x=2.0, y=6.0, depth=20 cm. | Useful support variable for explaining moisture redistribution and pore-space connectivity. | 2013-07-25 | 2018-08-13 | Oracle DATACATALOG validated in Oracle on 2026-04-15. Inventory window: 2013-09-11 to present. | SELECT dv.localdatetime, dv.datavalue FROM leo_center.datavalues dv WHERE dv.sensorid = 680 AND dv.variableid = 7 AND dv.localdatetime >= DATE '2013-07-25' ORDER BY dv.localdatetime; | Yes - Oracle DATACATALOG validated in Oracle on 2026-04-15. | 7 | MWP | Water potential | kPa | SELECT v.variableid, v.variablecode, v.variablename, u.unitsabbreviation FROM leo_center.variables v LEFT JOIN leo_center.units u ON v.variableunitsid = u.unitsid WHERE v.variableid = 7;
Water potential | psi_m | 2 | 6 | -0.05 | Depth level 1 (5 cm below surface) | Hydrologic state support | Water potential describes matric state and helps interpret water retention and drainage controls. | LEO Center | LEO-Center-Inventory.xlsx | MPS-2 | 526 | LEO-C_6_2_1_MPS-2 | leo_center.datavalues | dv.sensorid = 526 AND dv.variableid = 7 | LOCALDATETIME | DATAVALUE | kPa | kPa | identity (keep physical units in SQL; convert later in Python) | Hill slope center | Subsurface point at x=2.0, y=6.0, depth=5 cm. | Useful support variable for explaining moisture redistribution and pore-space connectivity. | 2013-07-25 | 2018-08-13 | Oracle DATACATALOG validated in Oracle on 2026-04-15. Inventory window: 2013-09-11 to 2018-06-28. | SELECT dv.localdatetime, dv.datavalue FROM leo_center.datavalues dv WHERE dv.sensorid = 526 AND dv.variableid = 7 AND dv.localdatetime >= DATE '2013-07-25' ORDER BY dv.localdatetime; | Yes - Oracle DATACATALOG validated in Oracle on 2026-04-15. | 7 | MWP | Water potential | kPa | SELECT v.variableid, v.variablecode, v.variablename, u.unitsabbreviation FROM leo_center.variables v LEFT JOIN leo_center.units u ON v.variableunitsid = u.unitsid WHERE v.variableid = 7;
Water potential | psi_m | 3 | 6 | -0.35 | Depth level 3 (35 cm below surface) | Hydrologic state support | Water potential describes matric state and helps interpret water retention and drainage controls. | LEO Center | LEO-Center-Inventory.xlsx | MPS-2 | 819 | LEO-C_6_3_3_MPS-2 | leo_center.datavalues | dv.sensorid = 819 AND dv.variableid = 7 | LOCALDATETIME | DATAVALUE | kPa | kPa | identity (keep physical units in SQL; convert later in Python) | Hill slope center | Subsurface point at x=3.0, y=6.0, depth=35 cm. | Useful support variable for explaining moisture redistribution and pore-space connectivity. | 2013-07-25 | 2018-08-13 | Oracle DATACATALOG validated in Oracle on 2026-04-15. Inventory window: 2013-09-11 to present. | SELECT dv.localdatetime, dv.datavalue FROM leo_center.datavalues dv WHERE dv.sensorid = 819 AND dv.variableid = 7 AND dv.localdatetime >= DATE '2013-07-25' ORDER BY dv.localdatetime; | Yes - Oracle DATACATALOG validated in Oracle on 2026-04-15. | 7 | MWP | Water potential | kPa | SELECT v.variableid, v.variablecode, v.variablename, u.unitsabbreviation FROM leo_center.variables v LEFT JOIN leo_center.units u ON v.variableunitsid = u.unitsid WHERE v.variableid = 7;
Water potential | psi_m | 3 | 6 | -0.2 | Depth level 2 (20 cm below surface) | Hydrologic state support | Water potential describes matric state and helps interpret water retention and drainage controls. | LEO Center | LEO-Center-Inventory.xlsx | MPS-2 | 681 | LEO-C_6_3_2_MPS-2 | leo_center.datavalues | dv.sensorid = 681 AND dv.variableid = 7 | LOCALDATETIME | DATAVALUE | kPa | kPa | identity (keep physical units in SQL; convert later in Python) | Hill slope center | Subsurface point at x=3.0, y=6.0, depth=20 cm. | Useful support variable for explaining moisture redistribution and pore-space connectivity. | 2013-07-25 | 2018-08-13 | Oracle DATACATALOG validated in Oracle on 2026-04-15. Inventory window: 2013-09-11 to present. | SELECT dv.localdatetime, dv.datavalue FROM leo_center.datavalues dv WHERE dv.sensorid = 681 AND dv.variableid = 7 AND dv.localdatetime >= DATE '2013-07-25' ORDER BY dv.localdatetime; | Yes - Oracle DATACATALOG validated in Oracle on 2026-04-15. | 7 | MWP | Water potential | kPa | SELECT v.variableid, v.variablecode, v.variablename, u.unitsabbreviation FROM leo_center.variables v LEFT JOIN leo_center.units u ON v.variableunitsid = u.unitsid WHERE v.variableid = 7;
Water potential | psi_m | 3 | 6 | -0.05 | Depth level 1 (5 cm below surface) | Hydrologic state support | Water potential describes matric state and helps interpret water retention and drainage controls. | LEO Center | LEO-Center-Inventory.xlsx | MPS-2 | 527 | LEO-C_6_3_1_MPS-2 | leo_center.datavalues | dv.sensorid = 527 AND dv.variableid = 7 | LOCALDATETIME | DATAVALUE | kPa | kPa | identity (keep physical units in SQL; convert later in Python) | Hill slope center | Subsurface point at x=3.0, y=6.0, depth=5 cm. | Useful support variable for explaining moisture redistribution and pore-space connectivity. | 2013-07-25 | 2018-08-13 | Oracle DATACATALOG validated in Oracle on 2026-04-15. Inventory window: 2013-09-11 to 2018-08-15. | SELECT dv.localdatetime, dv.datavalue FROM leo_center.datavalues dv WHERE dv.sensorid = 527 AND dv.variableid = 7 AND dv.localdatetime >= DATE '2013-07-25' ORDER BY dv.localdatetime; | Yes - Oracle DATACATALOG validated in Oracle on 2026-04-15. | 7 | MWP | Water potential | kPa | SELECT v.variableid, v.variablecode, v.variablename, u.unitsabbreviation FROM leo_center.variables v LEFT JOIN leo_center.units u ON v.variableunitsid = u.unitsid WHERE v.variableid = 7;
Water potential | psi_m | 4 | 6 | -0.85 | Depth level 5 (85 cm below surface) | Hydrologic state support | Water potential describes matric state and helps interpret water retention and drainage controls. | LEO Center | LEO-Center-Inventory.xlsx | MPS-2 | 969 | LEO-C_6_4_5_MPS-2 | leo_center.datavalues | dv.sensorid = 969 AND dv.variableid = 7 | LOCALDATETIME | DATAVALUE | kPa | kPa | identity (keep physical units in SQL; convert later in Python) | Hill slope center | Subsurface point at x=4.0, y=6.0, depth=85 cm. | Useful support variable for explaining moisture redistribution and pore-space connectivity. | 2013-07-25 | 2018-08-13 | Oracle DATACATALOG validated in Oracle on 2026-04-15. Inventory window: 2013-09-11 to present. | SELECT dv.localdatetime, dv.datavalue FROM leo_center.datavalues dv WHERE dv.sensorid = 969 AND dv.variableid = 7 AND dv.localdatetime >= DATE '2013-07-25' ORDER BY dv.localdatetime; | Yes - Oracle DATACATALOG validated in Oracle on 2026-04-15. | 7 | MWP | Water potential | kPa | SELECT v.variableid, v.variablecode, v.variablename, u.unitsabbreviation FROM leo_center.variables v LEFT JOIN leo_center.units u ON v.variableunitsid = u.unitsid WHERE v.variableid = 7;
Water potential | psi_m | 4 | 6 | -0.5 | Depth level 4 (50 cm below surface) | Hydrologic state support | Water potential describes matric state and helps interpret water retention and drainage controls. | LEO Center | LEO-Center-Inventory.xlsx | MPS-2 | 896 | LEO-C_6_4_4_MPS-2 | leo_center.datavalues | dv.sensorid = 896 AND dv.variableid = 7 | LOCALDATETIME | DATAVALUE | kPa | kPa | identity (keep physical units in SQL; convert later in Python) | Hill slope center | Subsurface point at x=4.0, y=6.0, depth=50 cm. | Useful support variable for explaining moisture redistribution and pore-space connectivity. | 2013-07-25 | 2018-08-13 | Oracle DATACATALOG validated in Oracle on 2026-04-15. Inventory window: 2013-09-11 to present. | SELECT dv.localdatetime, dv.datavalue FROM leo_center.datavalues dv WHERE dv.sensorid = 896 AND dv.variableid = 7 AND dv.localdatetime >= DATE '2013-07-25' ORDER BY dv.localdatetime; | Yes - Oracle DATACATALOG validated in Oracle on 2026-04-15. | 7 | MWP | Water potential | kPa | SELECT v.variableid, v.variablecode, v.variablename, u.unitsabbreviation FROM leo_center.variables v LEFT JOIN leo_center.units u ON v.variableunitsid = u.unitsid WHERE v.variableid = 7;
Water potential | psi_m | 4 | 6 | -0.2 | Depth level 2 (20 cm below surface) | Hydrologic state support | Water potential describes matric state and helps interpret water retention and drainage controls. | LEO Center | LEO-Center-Inventory.xlsx | MPS-2 | 682 | LEO-C_6_4_2_MPS-2 | leo_center.datavalues | dv.sensorid = 682 AND dv.variableid = 7 | LOCALDATETIME | DATAVALUE | kPa | kPa | identity (keep physical units in SQL; convert later in Python) | Hill slope center | Subsurface point at x=4.0, y=6.0, depth=20 cm. | Useful support variable for explaining moisture redistribution and pore-space connectivity. | 2013-07-25 | 2018-08-13 | Oracle DATACATALOG validated in Oracle on 2026-04-15. Inventory window: 2013-09-11 to present. | SELECT dv.localdatetime, dv.datavalue FROM leo_center.datavalues dv WHERE dv.sensorid = 682 AND dv.variableid = 7 AND dv.localdatetime >= DATE '2013-07-25' ORDER BY dv.localdatetime; | Yes - Oracle DATACATALOG validated in Oracle on 2026-04-15. | 7 | MWP | Water potential | kPa | SELECT v.variableid, v.variablecode, v.variablename, u.unitsabbreviation FROM leo_center.variables v LEFT JOIN leo_center.units u ON v.variableunitsid = u.unitsid WHERE v.variableid = 7;
Water potential | psi_m | 4 | 6 | -0.05 | Depth level 1 (5 cm below surface) | Hydrologic state support | Water potential describes matric state and helps interpret water retention and drainage controls. | LEO Center | LEO-Center-Inventory.xlsx | MPS-2 | 528 | LEO-C_6_4_1_MPS-2 | leo_center.datavalues | dv.sensorid = 528 AND dv.variableid = 7 | LOCALDATETIME | DATAVALUE | kPa | kPa | identity (keep physical units in SQL; convert later in Python) | Hill slope center | Subsurface point at x=4.0, y=6.0, depth=5 cm. | Useful support variable for explaining moisture redistribution and pore-space connectivity. | 2013-07-25 | 2018-08-13 | Oracle DATACATALOG validated in Oracle on 2026-04-15. Inventory window: 2013-09-11 to present. | SELECT dv.localdatetime, dv.datavalue FROM leo_center.datavalues dv WHERE dv.sensorid = 528 AND dv.variableid = 7 AND dv.localdatetime >= DATE '2013-07-25' ORDER BY dv.localdatetime; | Yes - Oracle DATACATALOG validated in Oracle on 2026-04-15. | 7 | MWP | Water potential | kPa | SELECT v.variableid, v.variablecode, v.variablename, u.unitsabbreviation FROM leo_center.variables v LEFT JOIN leo_center.units u ON v.variableunitsid = u.unitsid WHERE v.variableid = 7;
Water potential | psi_m | 5 | 6 | -0.35 | Depth level 3 (35 cm below surface) | Hydrologic state support | Water potential describes matric state and helps interpret water retention and drainage controls. | LEO Center | LEO-Center-Inventory.xlsx | MPS-2 | 820 | LEO-C_6_5_3_MPS-2 | leo_center.datavalues | dv.sensorid = 820 AND dv.variableid = 7 | LOCALDATETIME | DATAVALUE | kPa | kPa | identity (keep physical units in SQL; convert later in Python) | Hill slope center | Subsurface point at x=5.0, y=6.0, depth=35 cm. | Useful support variable for explaining moisture redistribution and pore-space connectivity. | 2013-07-25 | 2018-08-13 | Oracle DATACATALOG validated in Oracle on 2026-04-15. Inventory window: 2013-09-11 to 2025-03-19. | SELECT dv.localdatetime, dv.datavalue FROM leo_center.datavalues dv WHERE dv.sensorid = 820 AND dv.variableid = 7 AND dv.localdatetime >= DATE '2013-07-25' ORDER BY dv.localdatetime; | Yes - Oracle DATACATALOG validated in Oracle on 2026-04-15. | 7 | MWP | Water potential | kPa | SELECT v.variableid, v.variablecode, v.variablename, u.unitsabbreviation FROM leo_center.variables v LEFT JOIN leo_center.units u ON v.variableunitsid = u.unitsid WHERE v.variableid = 7;
Water potential | psi_m | 5 | 6 | -0.2 | Depth level 2 (20 cm below surface) | Hydrologic state support | Water potential describes matric state and helps interpret water retention and drainage controls. | LEO Center | LEO-Center-Inventory.xlsx | MPS-2 | 683 | LEO-C_6_5_2_MPS-2 | leo_center.datavalues | dv.sensorid = 683 AND dv.variableid = 7 | LOCALDATETIME | DATAVALUE | kPa | kPa | identity (keep physical units in SQL; convert later in Python) | Hill slope center | Subsurface point at x=5.0, y=6.0, depth=20 cm. | Useful support variable for explaining moisture redistribution and pore-space connectivity. | 2013-07-25 | 2018-08-13 | Oracle DATACATALOG validated in Oracle on 2026-04-15. Inventory window: 2013-09-11 to present. | SELECT dv.localdatetime, dv.datavalue FROM leo_center.datavalues dv WHERE dv.sensorid = 683 AND dv.variableid = 7 AND dv.localdatetime >= DATE '2013-07-25' ORDER BY dv.localdatetime; | Yes - Oracle DATACATALOG validated in Oracle on 2026-04-15. | 7 | MWP | Water potential | kPa | SELECT v.variableid, v.variablecode, v.variablename, u.unitsabbreviation FROM leo_center.variables v LEFT JOIN leo_center.units u ON v.variableunitsid = u.unitsid WHERE v.variableid = 7;
Water potential | psi_m | 5 | 6 | -0.05 | Depth level 1 (5 cm below surface) | Hydrologic state support | Water potential describes matric state and helps interpret water retention and drainage controls. | LEO Center | LEO-Center-Inventory.xlsx | MPS-2 | 529 | LEO-C_6_5_1_MPS-2 | leo_center.datavalues | dv.sensorid = 529 AND dv.variableid = 7 | LOCALDATETIME | DATAVALUE | kPa | kPa | identity (keep physical units in SQL; convert later in Python) | Hill slope center | Subsurface point at x=5.0, y=6.0, depth=5 cm. | Useful support variable for explaining moisture redistribution and pore-space connectivity. | 2013-07-25 | 2018-08-13 | Oracle DATACATALOG validated in Oracle on 2026-04-15. Inventory window: 2013-09-11 to 2024-06-25. | SELECT dv.localdatetime, dv.datavalue FROM leo_center.datavalues dv WHERE dv.sensorid = 529 AND dv.variableid = 7 AND dv.localdatetime >= DATE '2013-07-25' ORDER BY dv.localdatetime; | Yes - Oracle DATACATALOG validated in Oracle on 2026-04-15. | 7 | MWP | Water potential | kPa | SELECT v.variableid, v.variablecode, v.variablename, u.unitsabbreviation FROM leo_center.variables v LEFT JOIN leo_center.units u ON v.variableunitsid = u.unitsid WHERE v.variableid = 7;
Water potential | psi_m | -5 | 8 | -0.5 | Depth level 4 (50 cm below surface) | Hydrologic state support | Water potential describes matric state and helps interpret water retention and drainage controls. | LEO Center | LEO-Center-Inventory.xlsx | MPS-2 | 897 | LEO-C_8_-5_4_MPS-2 | leo_center.datavalues | dv.sensorid = 897 AND dv.variableid = 7 | LOCALDATETIME | DATAVALUE | kPa | kPa | identity (keep physical units in SQL; convert later in Python) | Hill slope center | Subsurface point at x=-5.0, y=8.0, depth=50 cm. | Useful support variable for explaining moisture redistribution and pore-space connectivity. | 2013-07-25 | 2018-08-13 | Oracle DATACATALOG validated in Oracle on 2026-04-15. Inventory window: 2013-09-11 to present. | SELECT dv.localdatetime, dv.datavalue FROM leo_center.datavalues dv WHERE dv.sensorid = 897 AND dv.variableid = 7 AND dv.localdatetime >= DATE '2013-07-25' ORDER BY dv.localdatetime; | Yes - Oracle DATACATALOG validated in Oracle on 2026-04-15. | 7 | MWP | Water potential | kPa | SELECT v.variableid, v.variablecode, v.variablename, u.unitsabbreviation FROM leo_center.variables v LEFT JOIN leo_center.units u ON v.variableunitsid = u.unitsid WHERE v.variableid = 7;
Water potential | psi_m | -5 | 8 | -0.2 | Depth level 2 (20 cm below surface) | Hydrologic state support | Water potential describes matric state and helps interpret water retention and drainage controls. | LEO Center | LEO-Center-Inventory.xlsx | MPS-2 | 684 | LEO-C_8_-5_2_MPS-2 | leo_center.datavalues | dv.sensorid = 684 AND dv.variableid = 7 | LOCALDATETIME | DATAVALUE | kPa | kPa | identity (keep physical units in SQL; convert later in Python) | Hill slope center | Subsurface point at x=-5.0, y=8.0, depth=20 cm. | Useful support variable for explaining moisture redistribution and pore-space connectivity. | 2013-07-25 | 2018-08-13 | Oracle DATACATALOG validated in Oracle on 2026-04-15. Inventory window: 2013-09-11 to present. | SELECT dv.localdatetime, dv.datavalue FROM leo_center.datavalues dv WHERE dv.sensorid = 684 AND dv.variableid = 7 AND dv.localdatetime >= DATE '2013-07-25' ORDER BY dv.localdatetime; | Yes - Oracle DATACATALOG validated in Oracle on 2026-04-15. | 7 | MWP | Water potential | kPa | SELECT v.variableid, v.variablecode, v.variablename, u.unitsabbreviation FROM leo_center.variables v LEFT JOIN leo_center.units u ON v.variableunitsid = u.unitsid WHERE v.variableid = 7;
Water potential | psi_m | -5 | 8 | -0.05 | Depth level 1 (5 cm below surface) | Hydrologic state support | Water potential describes matric state and helps interpret water retention and drainage controls. | LEO Center | LEO-Center-Inventory.xlsx | MPS-2 | 530 | LEO-C_8_-5_1_MPS-2 | leo_center.datavalues | dv.sensorid = 530 AND dv.variableid = 7 | LOCALDATETIME | DATAVALUE | kPa | kPa | identity (keep physical units in SQL; convert later in Python) | Hill slope center | Subsurface point at x=-5.0, y=8.0, depth=5 cm. | Useful support variable for explaining moisture redistribution and pore-space connectivity. | 2013-07-25 | 2018-08-13 | Oracle DATACATALOG validated in Oracle on 2026-04-15. Inventory window: 2013-09-11 to 2019-04-19. | SELECT dv.localdatetime, dv.datavalue FROM leo_center.datavalues dv WHERE dv.sensorid = 530 AND dv.variableid = 7 AND dv.localdatetime >= DATE '2013-07-25' ORDER BY dv.localdatetime; | Yes - Oracle DATACATALOG validated in Oracle on 2026-04-15. | 7 | MWP | Water potential | kPa | SELECT v.variableid, v.variablecode, v.variablename, u.unitsabbreviation FROM leo_center.variables v LEFT JOIN leo_center.units u ON v.variableunitsid = u.unitsid WHERE v.variableid = 7;
Water potential | psi_m | -4 | 8 | -0.35 | Depth level 3 (35 cm below surface) | Hydrologic state support | Water potential describes matric state and helps interpret water retention and drainage controls. | LEO Center | LEO-Center-Inventory.xlsx | MPS-2 | 821 | LEO-C_8_-4_3_MPS-2 | leo_center.datavalues | dv.sensorid = 821 AND dv.variableid = 7 | LOCALDATETIME | DATAVALUE | kPa | kPa | identity (keep physical units in SQL; convert later in Python) | Hill slope center | Subsurface point at x=-4.0, y=8.0, depth=35 cm. | Useful support variable for explaining moisture redistribution and pore-space connectivity. | 2013-07-25 | 2018-08-13 | Oracle DATACATALOG validated in Oracle on 2026-04-15. Inventory window: 2013-09-11 to 2021-06-13. | SELECT dv.localdatetime, dv.datavalue FROM leo_center.datavalues dv WHERE dv.sensorid = 821 AND dv.variableid = 7 AND dv.localdatetime >= DATE '2013-07-25' ORDER BY dv.localdatetime; | Yes - Oracle DATACATALOG validated in Oracle on 2026-04-15. | 7 | MWP | Water potential | kPa | SELECT v.variableid, v.variablecode, v.variablename, u.unitsabbreviation FROM leo_center.variables v LEFT JOIN leo_center.units u ON v.variableunitsid = u.unitsid WHERE v.variableid = 7;
Water potential | psi_m | -4 | 8 | -0.2 | Depth level 2 (20 cm below surface) | Hydrologic state support | Water potential describes matric state and helps interpret water retention and drainage controls. | LEO Center | LEO-Center-Inventory.xlsx | MPS-2 | 685 | LEO-C_8_-4_2_MPS-2 | leo_center.datavalues | dv.sensorid = 685 AND dv.variableid = 7 | LOCALDATETIME | DATAVALUE | kPa | kPa | identity (keep physical units in SQL; convert later in Python) | Hill slope center | Subsurface point at x=-4.0, y=8.0, depth=20 cm. | Useful support variable for explaining moisture redistribution and pore-space connectivity. | 2013-07-25 | 2018-08-13 | Oracle DATACATALOG validated in Oracle on 2026-04-15. Inventory window: 2013-09-11 to 2019-07-26. | SELECT dv.localdatetime, dv.datavalue FROM leo_center.datavalues dv WHERE dv.sensorid = 685 AND dv.variableid = 7 AND dv.localdatetime >= DATE '2013-07-25' ORDER BY dv.localdatetime; | Yes - Oracle DATACATALOG validated in Oracle on 2026-04-15. | 7 | MWP | Water potential | kPa | SELECT v.variableid, v.variablecode, v.variablename, u.unitsabbreviation FROM leo_center.variables v LEFT JOIN leo_center.units u ON v.variableunitsid = u.unitsid WHERE v.variableid = 7;
Water potential | psi_m | -4 | 8 | -0.05 | Depth level 1 (5 cm below surface) | Hydrologic state support | Water potential describes matric state and helps interpret water retention and drainage controls. | LEO Center | LEO-Center-Inventory.xlsx | MPS-2 | 531 | LEO-C_8_-4_1_MPS-2 | leo_center.datavalues | dv.sensorid = 531 AND dv.variableid = 7 | LOCALDATETIME | DATAVALUE | kPa | kPa | identity (keep physical units in SQL; convert later in Python) | Hill slope center | Subsurface point at x=-4.0, y=8.0, depth=5 cm. | Useful support variable for explaining moisture redistribution and pore-space connectivity. | 2013-07-25 | 2018-08-13 | Oracle DATACATALOG validated in Oracle on 2026-04-15. Inventory window: 2013-09-11 to 2019-05-07. | SELECT dv.localdatetime, dv.datavalue FROM leo_center.datavalues dv WHERE dv.sensorid = 531 AND dv.variableid = 7 AND dv.localdatetime >= DATE '2013-07-25' ORDER BY dv.localdatetime; | Yes - Oracle DATACATALOG validated in Oracle on 2026-04-15. | 7 | MWP | Water potential | kPa | SELECT v.variableid, v.variablecode, v.variablename, u.unitsabbreviation FROM leo_center.variables v LEFT JOIN leo_center.units u ON v.variableunitsid = u.unitsid WHERE v.variableid = 7;
Water potential | psi_m | -3 | 8 | -0.5 | Depth level 4 (50 cm below surface) | Hydrologic state support | Water potential describes matric state and helps interpret water retention and drainage controls. | LEO Center | LEO-Center-Inventory.xlsx | MPS-2 | 898 | LEO-C_8_-3_4_MPS-2 | leo_center.datavalues | dv.sensorid = 898 AND dv.variableid = 7 | LOCALDATETIME | DATAVALUE | kPa | kPa | identity (keep physical units in SQL; convert later in Python) | Hill slope center | Subsurface point at x=-3.0, y=8.0, depth=50 cm. | Useful support variable for explaining moisture redistribution and pore-space connectivity. | 2013-07-25 | 2018-08-13 | Oracle DATACATALOG validated in Oracle on 2026-04-15. Inventory window: 2013-09-11 to present. | SELECT dv.localdatetime, dv.datavalue FROM leo_center.datavalues dv WHERE dv.sensorid = 898 AND dv.variableid = 7 AND dv.localdatetime >= DATE '2013-07-25' ORDER BY dv.localdatetime; | Yes - Oracle DATACATALOG validated in Oracle on 2026-04-15. | 7 | MWP | Water potential | kPa | SELECT v.variableid, v.variablecode, v.variablename, u.unitsabbreviation FROM leo_center.variables v LEFT JOIN leo_center.units u ON v.variableunitsid = u.unitsid WHERE v.variableid = 7;
Water potential | psi_m | -3 | 8 | -0.2 | Depth level 2 (20 cm below surface) | Hydrologic state support | Water potential describes matric state and helps interpret water retention and drainage controls. | LEO Center | LEO-Center-Inventory.xlsx | MPS-2 | 686 | LEO-C_8_-3_2_MPS-2 | leo_center.datavalues | dv.sensorid = 686 AND dv.variableid = 7 | LOCALDATETIME | DATAVALUE | kPa | kPa | identity (keep physical units in SQL; convert later in Python) | Hill slope center | Subsurface point at x=-3.0, y=8.0, depth=20 cm. | Useful support variable for explaining moisture redistribution and pore-space connectivity. | 2013-07-25 | 2018-08-13 | Oracle DATACATALOG validated in Oracle on 2026-04-15. Inventory window: 2013-09-11 to present. | SELECT dv.localdatetime, dv.datavalue FROM leo_center.datavalues dv WHERE dv.sensorid = 686 AND dv.variableid = 7 AND dv.localdatetime >= DATE '2013-07-25' ORDER BY dv.localdatetime; | Yes - Oracle DATACATALOG validated in Oracle on 2026-04-15. | 7 | MWP | Water potential | kPa | SELECT v.variableid, v.variablecode, v.variablename, u.unitsabbreviation FROM leo_center.variables v LEFT JOIN leo_center.units u ON v.variableunitsid = u.unitsid WHERE v.variableid = 7;
Water potential | psi_m | -3 | 8 | -0.05 | Depth level 1 (5 cm below surface) | Hydrologic state support | Water potential describes matric state and helps interpret water retention and drainage controls. | LEO Center | LEO-Center-Inventory.xlsx | MPS-2 | 532 | LEO-C_8_-3_1_MPS-2 | leo_center.datavalues | dv.sensorid = 532 AND dv.variableid = 7 | LOCALDATETIME | DATAVALUE | kPa | kPa | identity (keep physical units in SQL; convert later in Python) | Hill slope center | Subsurface point at x=-3.0, y=8.0, depth=5 cm. | Useful support variable for explaining moisture redistribution and pore-space connectivity. | 2013-07-25 | 2018-08-13 | Oracle DATACATALOG validated in Oracle on 2026-04-15. Inventory window: 2013-09-11 to 2024-05-19. | SELECT dv.localdatetime, dv.datavalue FROM leo_center.datavalues dv WHERE dv.sensorid = 532 AND dv.variableid = 7 AND dv.localdatetime >= DATE '2013-07-25' ORDER BY dv.localdatetime; | Yes - Oracle DATACATALOG validated in Oracle on 2026-04-15. | 7 | MWP | Water potential | kPa | SELECT v.variableid, v.variablecode, v.variablename, u.unitsabbreviation FROM leo_center.variables v LEFT JOIN leo_center.units u ON v.variableunitsid = u.unitsid WHERE v.variableid = 7;
Water potential | psi_m | -2 | 8 | -0.35 | Depth level 3 (35 cm below surface) | Hydrologic state support | Water potential describes matric state and helps interpret water retention and drainage controls. | LEO Center | LEO-Center-Inventory.xlsx | MPS-2 | 822 | LEO-C_8_-2_3_MPS-2 | leo_center.datavalues | dv.sensorid = 822 AND dv.variableid = 7 | LOCALDATETIME | DATAVALUE | kPa | kPa | identity (keep physical units in SQL; convert later in Python) | Hill slope center | Subsurface point at x=-2.0, y=8.0, depth=35 cm. | Useful support variable for explaining moisture redistribution and pore-space connectivity. | 2013-07-25 | 2018-08-13 | Oracle DATACATALOG validated in Oracle on 2026-04-15. Inventory window: 2013-09-11 to present. | SELECT dv.localdatetime, dv.datavalue FROM leo_center.datavalues dv WHERE dv.sensorid = 822 AND dv.variableid = 7 AND dv.localdatetime >= DATE '2013-07-25' ORDER BY dv.localdatetime; | Yes - Oracle DATACATALOG validated in Oracle on 2026-04-15. | 7 | MWP | Water potential | kPa | SELECT v.variableid, v.variablecode, v.variablename, u.unitsabbreviation FROM leo_center.variables v LEFT JOIN leo_center.units u ON v.variableunitsid = u.unitsid WHERE v.variableid = 7;
Water potential | psi_m | -2 | 8 | -0.2 | Depth level 2 (20 cm below surface) | Hydrologic state support | Water potential describes matric state and helps interpret water retention and drainage controls. | LEO Center | LEO-Center-Inventory.xlsx | MPS-2 | 687 | LEO-C_8_-2_2_MPS-2 | leo_center.datavalues | dv.sensorid = 687 AND dv.variableid = 7 | LOCALDATETIME | DATAVALUE | kPa | kPa | identity (keep physical units in SQL; convert later in Python) | Hill slope center | Subsurface point at x=-2.0, y=8.0, depth=20 cm. | Useful support variable for explaining moisture redistribution and pore-space connectivity. | 2013-07-25 | 2018-08-13 | Oracle DATACATALOG validated in Oracle on 2026-04-15. Inventory window: 2013-09-11 to present. | SELECT dv.localdatetime, dv.datavalue FROM leo_center.datavalues dv WHERE dv.sensorid = 687 AND dv.variableid = 7 AND dv.localdatetime >= DATE '2013-07-25' ORDER BY dv.localdatetime; | Yes - Oracle DATACATALOG validated in Oracle on 2026-04-15. | 7 | MWP | Water potential | kPa | SELECT v.variableid, v.variablecode, v.variablename, u.unitsabbreviation FROM leo_center.variables v LEFT JOIN leo_center.units u ON v.variableunitsid = u.unitsid WHERE v.variableid = 7;
Water potential | psi_m | -2 | 8 | -0.05 | Depth level 1 (5 cm below surface) | Hydrologic state support | Water potential describes matric state and helps interpret water retention and drainage controls. | LEO Center | LEO-Center-Inventory.xlsx | MPS-2 | 533 | LEO-C_8_-2_1_MPS-2 | leo_center.datavalues | dv.sensorid = 533 AND dv.variableid = 7 | LOCALDATETIME | DATAVALUE | kPa | kPa | identity (keep physical units in SQL; convert later in Python) | Hill slope center | Subsurface point at x=-2.0, y=8.0, depth=5 cm. | Useful support variable for explaining moisture redistribution and pore-space connectivity. | 2013-07-25 | 2018-08-13 | Oracle DATACATALOG validated in Oracle on 2026-04-15. Inventory window: 2013-09-11 to 2023-07-03. | SELECT dv.localdatetime, dv.datavalue FROM leo_center.datavalues dv WHERE dv.sensorid = 533 AND dv.variableid = 7 AND dv.localdatetime >= DATE '2013-07-25' ORDER BY dv.localdatetime; | Yes - Oracle DATACATALOG validated in Oracle on 2026-04-15. | 7 | MWP | Water potential | kPa | SELECT v.variableid, v.variablecode, v.variablename, u.unitsabbreviation FROM leo_center.variables v LEFT JOIN leo_center.units u ON v.variableunitsid = u.unitsid WHERE v.variableid = 7;
Water potential | psi_m | -1 | 8 | -0.5 | Depth level 4 (50 cm below surface) | Hydrologic state support | Water potential describes matric state and helps interpret water retention and drainage controls. | LEO Center | LEO-Center-Inventory.xlsx | MPS-2 | 899 | LEO-C_8_-1_4_MPS-2 | leo_center.datavalues | dv.sensorid = 899 AND dv.variableid = 7 | LOCALDATETIME | DATAVALUE | kPa | kPa | identity (keep physical units in SQL; convert later in Python) | Hill slope center | Subsurface point at x=-1.0, y=8.0, depth=50 cm. | Useful support variable for explaining moisture redistribution and pore-space connectivity. | 2013-07-25 | 2018-08-13 | Oracle DATACATALOG validated in Oracle on 2026-04-15. Inventory window: 2013-09-11 to 2017-11-08. | SELECT dv.localdatetime, dv.datavalue FROM leo_center.datavalues dv WHERE dv.sensorid = 899 AND dv.variableid = 7 AND dv.localdatetime >= DATE '2013-07-25' ORDER BY dv.localdatetime; | Yes - Oracle DATACATALOG validated in Oracle on 2026-04-15. | 7 | MWP | Water potential | kPa | SELECT v.variableid, v.variablecode, v.variablename, u.unitsabbreviation FROM leo_center.variables v LEFT JOIN leo_center.units u ON v.variableunitsid = u.unitsid WHERE v.variableid = 7;
Water potential | psi_m | -1 | 8 | -0.2 | Depth level 2 (20 cm below surface) | Hydrologic state support | Water potential describes matric state and helps interpret water retention and drainage controls. | LEO Center | LEO-Center-Inventory.xlsx | MPS-2 | 688 | LEO-C_8_-1_2_MPS-2 | leo_center.datavalues | dv.sensorid = 688 AND dv.variableid = 7 | LOCALDATETIME | DATAVALUE | kPa | kPa | identity (keep physical units in SQL; convert later in Python) | Hill slope center | Subsurface point at x=-1.0, y=8.0, depth=20 cm. | Useful support variable for explaining moisture redistribution and pore-space connectivity. | 2013-07-25 | 2018-08-13 | Oracle DATACATALOG validated in Oracle on 2026-04-15. Inventory window: 2013-09-11 to 2025-03-31. | SELECT dv.localdatetime, dv.datavalue FROM leo_center.datavalues dv WHERE dv.sensorid = 688 AND dv.variableid = 7 AND dv.localdatetime >= DATE '2013-07-25' ORDER BY dv.localdatetime; | Yes - Oracle DATACATALOG validated in Oracle on 2026-04-15. | 7 | MWP | Water potential | kPa | SELECT v.variableid, v.variablecode, v.variablename, u.unitsabbreviation FROM leo_center.variables v LEFT JOIN leo_center.units u ON v.variableunitsid = u.unitsid WHERE v.variableid = 7;
Water potential | psi_m | -1 | 8 | -0.05 | Depth level 1 (5 cm below surface) | Hydrologic state support | Water potential describes matric state and helps interpret water retention and drainage controls. | LEO Center | LEO-Center-Inventory.xlsx | MPS-2 | 534 | LEO-C_8_-1_1_MPS-2 | leo_center.datavalues | dv.sensorid = 534 AND dv.variableid = 7 | LOCALDATETIME | DATAVALUE | kPa | kPa | identity (keep physical units in SQL; convert later in Python) | Hill slope center | Subsurface point at x=-1.0, y=8.0, depth=5 cm. | Useful support variable for explaining moisture redistribution and pore-space connectivity. | 2013-07-25 | 2018-08-13 | Oracle DATACATALOG validated in Oracle on 2026-04-15. Inventory window: 2013-09-11 to 2019-04-19. | SELECT dv.localdatetime, dv.datavalue FROM leo_center.datavalues dv WHERE dv.sensorid = 534 AND dv.variableid = 7 AND dv.localdatetime >= DATE '2013-07-25' ORDER BY dv.localdatetime; | Yes - Oracle DATACATALOG validated in Oracle on 2026-04-15. | 7 | MWP | Water potential | kPa | SELECT v.variableid, v.variablecode, v.variablename, u.unitsabbreviation FROM leo_center.variables v LEFT JOIN leo_center.units u ON v.variableunitsid = u.unitsid WHERE v.variableid = 7;
Water potential | psi_m | 0 | 8 | -0.35 | Depth level 3 (35 cm below surface) | Hydrologic state support | Water potential describes matric state and helps interpret water retention and drainage controls. | LEO Center | LEO-Center-Inventory.xlsx | MPS-2 | 823 | LEO-C_8_0_3_MPS-2 | leo_center.datavalues | dv.sensorid = 823 AND dv.variableid = 7 | LOCALDATETIME | DATAVALUE | kPa | kPa | identity (keep physical units in SQL; convert later in Python) | Hill slope center | Subsurface point at x=0.0, y=8.0, depth=35 cm. | Useful support variable for explaining moisture redistribution and pore-space connectivity. | 2013-07-25 | 2018-08-13 | Oracle DATACATALOG validated in Oracle on 2026-04-15. Inventory window: 2013-09-11 to present. | SELECT dv.localdatetime, dv.datavalue FROM leo_center.datavalues dv WHERE dv.sensorid = 823 AND dv.variableid = 7 AND dv.localdatetime >= DATE '2013-07-25' ORDER BY dv.localdatetime; | Yes - Oracle DATACATALOG validated in Oracle on 2026-04-15. | 7 | MWP | Water potential | kPa | SELECT v.variableid, v.variablecode, v.variablename, u.unitsabbreviation FROM leo_center.variables v LEFT JOIN leo_center.units u ON v.variableunitsid = u.unitsid WHERE v.variableid = 7;
Water potential | psi_m | 0 | 8 | -0.2 | Depth level 2 (20 cm below surface) | Hydrologic state support | Water potential describes matric state and helps interpret water retention and drainage controls. | LEO Center | LEO-Center-Inventory.xlsx | MPS-2 | 689 | LEO-C_8_0_2_MPS-2 | leo_center.datavalues | dv.sensorid = 689 AND dv.variableid = 7 | LOCALDATETIME | DATAVALUE | kPa | kPa | identity (keep physical units in SQL; convert later in Python) | Hill slope center | Subsurface point at x=0.0, y=8.0, depth=20 cm. | Useful support variable for explaining moisture redistribution and pore-space connectivity. | 2013-07-25 | 2018-08-13 | Oracle DATACATALOG validated in Oracle on 2026-04-15. Inventory window: 2013-09-11 to present. | SELECT dv.localdatetime, dv.datavalue FROM leo_center.datavalues dv WHERE dv.sensorid = 689 AND dv.variableid = 7 AND dv.localdatetime >= DATE '2013-07-25' ORDER BY dv.localdatetime; | Yes - Oracle DATACATALOG validated in Oracle on 2026-04-15. | 7 | MWP | Water potential | kPa | SELECT v.variableid, v.variablecode, v.variablename, u.unitsabbreviation FROM leo_center.variables v LEFT JOIN leo_center.units u ON v.variableunitsid = u.unitsid WHERE v.variableid = 7;
Water potential | psi_m | 0 | 8 | -0.05 | Depth level 1 (5 cm below surface) | Hydrologic state support | Water potential describes matric state and helps interpret water retention and drainage controls. | LEO Center | LEO-Center-Inventory.xlsx | MPS-2 | 535 | LEO-C_8_0_1_MPS-2 | leo_center.datavalues | dv.sensorid = 535 AND dv.variableid = 7 | LOCALDATETIME | DATAVALUE | kPa | kPa | identity (keep physical units in SQL; convert later in Python) | Hill slope center | Subsurface point at x=0.0, y=8.0, depth=5 cm. | Useful support variable for explaining moisture redistribution and pore-space connectivity. | 2013-07-25 | 2018-08-13 | Oracle DATACATALOG validated in Oracle on 2026-04-15. Inventory window: 2013-09-11 to present. | SELECT dv.localdatetime, dv.datavalue FROM leo_center.datavalues dv WHERE dv.sensorid = 535 AND dv.variableid = 7 AND dv.localdatetime >= DATE '2013-07-25' ORDER BY dv.localdatetime; | Yes - Oracle DATACATALOG validated in Oracle on 2026-04-15. | 7 | MWP | Water potential | kPa | SELECT v.variableid, v.variablecode, v.variablename, u.unitsabbreviation FROM leo_center.variables v LEFT JOIN leo_center.units u ON v.variableunitsid = u.unitsid WHERE v.variableid = 7;
Water potential | psi_m | 1 | 8 | -0.5 | Depth level 4 (50 cm below surface) | Hydrologic state support | Water potential describes matric state and helps interpret water retention and drainage controls. | LEO Center | LEO-Center-Inventory.xlsx | MPS-2 | 900 | LEO-C_8_1_4_MPS-2 | leo_center.datavalues | dv.sensorid = 900 AND dv.variableid = 7 | LOCALDATETIME | DATAVALUE | kPa | kPa | identity (keep physical units in SQL; convert later in Python) | Hill slope center | Subsurface point at x=1.0, y=8.0, depth=50 cm. | Useful support variable for explaining moisture redistribution and pore-space connectivity. | 2013-07-25 | 2018-08-13 | Oracle DATACATALOG validated in Oracle on 2026-04-15. Inventory window: 2013-09-11 to present. | SELECT dv.localdatetime, dv.datavalue FROM leo_center.datavalues dv WHERE dv.sensorid = 900 AND dv.variableid = 7 AND dv.localdatetime >= DATE '2013-07-25' ORDER BY dv.localdatetime; | Yes - Oracle DATACATALOG validated in Oracle on 2026-04-15. | 7 | MWP | Water potential | kPa | SELECT v.variableid, v.variablecode, v.variablename, u.unitsabbreviation FROM leo_center.variables v LEFT JOIN leo_center.units u ON v.variableunitsid = u.unitsid WHERE v.variableid = 7;
Water potential | psi_m | 1 | 8 | -0.2 | Depth level 2 (20 cm below surface) | Hydrologic state support | Water potential describes matric state and helps interpret water retention and drainage controls. | LEO Center | LEO-Center-Inventory.xlsx | MPS-2 | 690 | LEO-C_8_1_2_MPS-2 | leo_center.datavalues | dv.sensorid = 690 AND dv.variableid = 7 | LOCALDATETIME | DATAVALUE | kPa | kPa | identity (keep physical units in SQL; convert later in Python) | Hill slope center | Subsurface point at x=1.0, y=8.0, depth=20 cm. | Useful support variable for explaining moisture redistribution and pore-space connectivity. | 2013-07-25 | 2018-08-13 | Oracle DATACATALOG validated in Oracle on 2026-04-15. Inventory window: 2013-09-11 to present. | SELECT dv.localdatetime, dv.datavalue FROM leo_center.datavalues dv WHERE dv.sensorid = 690 AND dv.variableid = 7 AND dv.localdatetime >= DATE '2013-07-25' ORDER BY dv.localdatetime; | Yes - Oracle DATACATALOG validated in Oracle on 2026-04-15. | 7 | MWP | Water potential | kPa | SELECT v.variableid, v.variablecode, v.variablename, u.unitsabbreviation FROM leo_center.variables v LEFT JOIN leo_center.units u ON v.variableunitsid = u.unitsid WHERE v.variableid = 7;
Water potential | psi_m | 1 | 8 | -0.05 | Depth level 1 (5 cm below surface) | Hydrologic state support | Water potential describes matric state and helps interpret water retention and drainage controls. | LEO Center | LEO-Center-Inventory.xlsx | MPS-2 | 536 | LEO-C_8_1_1_MPS-2 | leo_center.datavalues | dv.sensorid = 536 AND dv.variableid = 7 | LOCALDATETIME | DATAVALUE | kPa | kPa | identity (keep physical units in SQL; convert later in Python) | Hill slope center | Subsurface point at x=1.0, y=8.0, depth=5 cm. | Useful support variable for explaining moisture redistribution and pore-space connectivity. | 2013-07-25 | 2018-08-13 | Oracle DATACATALOG validated in Oracle on 2026-04-15. Inventory window: 2013-09-11 to present. | SELECT dv.localdatetime, dv.datavalue FROM leo_center.datavalues dv WHERE dv.sensorid = 536 AND dv.variableid = 7 AND dv.localdatetime >= DATE '2013-07-25' ORDER BY dv.localdatetime; | Yes - Oracle DATACATALOG validated in Oracle on 2026-04-15. | 7 | MWP | Water potential | kPa | SELECT v.variableid, v.variablecode, v.variablename, u.unitsabbreviation FROM leo_center.variables v LEFT JOIN leo_center.units u ON v.variableunitsid = u.unitsid WHERE v.variableid = 7;
Water potential | psi_m | 2 | 8 | -0.35 | Depth level 3 (35 cm below surface) | Hydrologic state support | Water potential describes matric state and helps interpret water retention and drainage controls. | LEO Center | LEO-Center-Inventory.xlsx | MPS-2 | 824 | LEO-C_8_2_3_MPS-2 | leo_center.datavalues | dv.sensorid = 824 AND dv.variableid = 7 | LOCALDATETIME | DATAVALUE | kPa | kPa | identity (keep physical units in SQL; convert later in Python) | Hill slope center | Subsurface point at x=2.0, y=8.0, depth=35 cm. | Useful support variable for explaining moisture redistribution and pore-space connectivity. | 2013-07-25 | 2018-08-13 | Oracle DATACATALOG validated in Oracle on 2026-04-15. Inventory window: 2013-09-11 to 2025-07-10. | SELECT dv.localdatetime, dv.datavalue FROM leo_center.datavalues dv WHERE dv.sensorid = 824 AND dv.variableid = 7 AND dv.localdatetime >= DATE '2013-07-25' ORDER BY dv.localdatetime; | Yes - Oracle DATACATALOG validated in Oracle on 2026-04-15. | 7 | MWP | Water potential | kPa | SELECT v.variableid, v.variablecode, v.variablename, u.unitsabbreviation FROM leo_center.variables v LEFT JOIN leo_center.units u ON v.variableunitsid = u.unitsid WHERE v.variableid = 7;
Water potential | psi_m | 2 | 8 | -0.2 | Depth level 2 (20 cm below surface) | Hydrologic state support | Water potential describes matric state and helps interpret water retention and drainage controls. | LEO Center | LEO-Center-Inventory.xlsx | MPS-2 | 691 | LEO-C_8_2_2_MPS-2 | leo_center.datavalues | dv.sensorid = 691 AND dv.variableid = 7 | LOCALDATETIME | DATAVALUE | kPa | kPa | identity (keep physical units in SQL; convert later in Python) | Hill slope center | Subsurface point at x=2.0, y=8.0, depth=20 cm. | Useful support variable for explaining moisture redistribution and pore-space connectivity. | 2013-07-25 | 2018-08-13 | Oracle DATACATALOG validated in Oracle on 2026-04-15. Inventory window: 2013-09-11 to present. | SELECT dv.localdatetime, dv.datavalue FROM leo_center.datavalues dv WHERE dv.sensorid = 691 AND dv.variableid = 7 AND dv.localdatetime >= DATE '2013-07-25' ORDER BY dv.localdatetime; | Yes - Oracle DATACATALOG validated in Oracle on 2026-04-15. | 7 | MWP | Water potential | kPa | SELECT v.variableid, v.variablecode, v.variablename, u.unitsabbreviation FROM leo_center.variables v LEFT JOIN leo_center.units u ON v.variableunitsid = u.unitsid WHERE v.variableid = 7;
Water potential | psi_m | 2 | 8 | -0.05 | Depth level 1 (5 cm below surface) | Hydrologic state support | Water potential describes matric state and helps interpret water retention and drainage controls. | LEO Center | LEO-Center-Inventory.xlsx | MPS-2 | 537 | LEO-C_8_2_1_MPS-2 | leo_center.datavalues | dv.sensorid = 537 AND dv.variableid = 7 | LOCALDATETIME | DATAVALUE | kPa | kPa | identity (keep physical units in SQL; convert later in Python) | Hill slope center | Subsurface point at x=2.0, y=8.0, depth=5 cm. | Useful support variable for explaining moisture redistribution and pore-space connectivity. | 2013-07-25 | 2018-08-13 | Oracle DATACATALOG validated in Oracle on 2026-04-15. Inventory window: 2013-09-12 to 2023-05-26. | SELECT dv.localdatetime, dv.datavalue FROM leo_center.datavalues dv WHERE dv.sensorid = 537 AND dv.variableid = 7 AND dv.localdatetime >= DATE '2013-07-25' ORDER BY dv.localdatetime; | Yes - Oracle DATACATALOG validated in Oracle on 2026-04-15. | 7 | MWP | Water potential | kPa | SELECT v.variableid, v.variablecode, v.variablename, u.unitsabbreviation FROM leo_center.variables v LEFT JOIN leo_center.units u ON v.variableunitsid = u.unitsid WHERE v.variableid = 7;
Water potential | psi_m | 3 | 8 | -0.5 | Depth level 4 (50 cm below surface) | Hydrologic state support | Water potential describes matric state and helps interpret water retention and drainage controls. | LEO Center | LEO-Center-Inventory.xlsx | MPS-2 | 901 | LEO-C_8_3_4_MPS-2 | leo_center.datavalues | dv.sensorid = 901 AND dv.variableid = 7 | LOCALDATETIME | DATAVALUE | kPa | kPa | identity (keep physical units in SQL; convert later in Python) | Hill slope center | Subsurface point at x=3.0, y=8.0, depth=50 cm. | Useful support variable for explaining moisture redistribution and pore-space connectivity. | 2013-07-25 | 2018-08-13 | Oracle DATACATALOG validated in Oracle on 2026-04-15. Inventory window: 2013-09-11 to present. | SELECT dv.localdatetime, dv.datavalue FROM leo_center.datavalues dv WHERE dv.sensorid = 901 AND dv.variableid = 7 AND dv.localdatetime >= DATE '2013-07-25' ORDER BY dv.localdatetime; | Yes - Oracle DATACATALOG validated in Oracle on 2026-04-15. | 7 | MWP | Water potential | kPa | SELECT v.variableid, v.variablecode, v.variablename, u.unitsabbreviation FROM leo_center.variables v LEFT JOIN leo_center.units u ON v.variableunitsid = u.unitsid WHERE v.variableid = 7;
Water potential | psi_m | 3 | 8 | -0.2 | Depth level 2 (20 cm below surface) | Hydrologic state support | Water potential describes matric state and helps interpret water retention and drainage controls. | LEO Center | LEO-Center-Inventory.xlsx | MPS-2 | 692 | LEO-C_8_3_2_MPS-2 | leo_center.datavalues | dv.sensorid = 692 AND dv.variableid = 7 | LOCALDATETIME | DATAVALUE | kPa | kPa | identity (keep physical units in SQL; convert later in Python) | Hill slope center | Subsurface point at x=3.0, y=8.0, depth=20 cm. | Useful support variable for explaining moisture redistribution and pore-space connectivity. | 2013-07-25 | 2018-08-13 | Oracle DATACATALOG validated in Oracle on 2026-04-15. Inventory window: 2013-09-11 to present. | SELECT dv.localdatetime, dv.datavalue FROM leo_center.datavalues dv WHERE dv.sensorid = 692 AND dv.variableid = 7 AND dv.localdatetime >= DATE '2013-07-25' ORDER BY dv.localdatetime; | Yes - Oracle DATACATALOG validated in Oracle on 2026-04-15. | 7 | MWP | Water potential | kPa | SELECT v.variableid, v.variablecode, v.variablename, u.unitsabbreviation FROM leo_center.variables v LEFT JOIN leo_center.units u ON v.variableunitsid = u.unitsid WHERE v.variableid = 7;
Water potential | psi_m | 3 | 8 | -0.05 | Depth level 1 (5 cm below surface) | Hydrologic state support | Water potential describes matric state and helps interpret water retention and drainage controls. | LEO Center | LEO-Center-Inventory.xlsx | MPS-2 | 538 | LEO-C_8_3_1_MPS-2 | leo_center.datavalues | dv.sensorid = 538 AND dv.variableid = 7 | LOCALDATETIME | DATAVALUE | kPa | kPa | identity (keep physical units in SQL; convert later in Python) | Hill slope center | Subsurface point at x=3.0, y=8.0, depth=5 cm. | Useful support variable for explaining moisture redistribution and pore-space connectivity. | 2013-07-25 | 2018-08-13 | Oracle DATACATALOG validated in Oracle on 2026-04-15. Inventory window: 2013-09-11 to 2018-08-15. | SELECT dv.localdatetime, dv.datavalue FROM leo_center.datavalues dv WHERE dv.sensorid = 538 AND dv.variableid = 7 AND dv.localdatetime >= DATE '2013-07-25' ORDER BY dv.localdatetime; | Yes - Oracle DATACATALOG validated in Oracle on 2026-04-15. | 7 | MWP | Water potential | kPa | SELECT v.variableid, v.variablecode, v.variablename, u.unitsabbreviation FROM leo_center.variables v LEFT JOIN leo_center.units u ON v.variableunitsid = u.unitsid WHERE v.variableid = 7;
Water potential | psi_m | 4 | 8 | -0.35 | Depth level 3 (35 cm below surface) | Hydrologic state support | Water potential describes matric state and helps interpret water retention and drainage controls. | LEO Center | LEO-Center-Inventory.xlsx | MPS-2 | 825 | LEO-C_8_4_3_MPS-2 | leo_center.datavalues | dv.sensorid = 825 AND dv.variableid = 7 | LOCALDATETIME | DATAVALUE | kPa | kPa | identity (keep physical units in SQL; convert later in Python) | Hill slope center | Subsurface point at x=4.0, y=8.0, depth=35 cm. | Useful support variable for explaining moisture redistribution and pore-space connectivity. | 2013-07-25 | 2018-08-13 | Oracle DATACATALOG validated in Oracle on 2026-04-15. Inventory window: 2013-09-11 to present. | SELECT dv.localdatetime, dv.datavalue FROM leo_center.datavalues dv WHERE dv.sensorid = 825 AND dv.variableid = 7 AND dv.localdatetime >= DATE '2013-07-25' ORDER BY dv.localdatetime; | Yes - Oracle DATACATALOG validated in Oracle on 2026-04-15. | 7 | MWP | Water potential | kPa | SELECT v.variableid, v.variablecode, v.variablename, u.unitsabbreviation FROM leo_center.variables v LEFT JOIN leo_center.units u ON v.variableunitsid = u.unitsid WHERE v.variableid = 7;
Water potential | psi_m | 4 | 8 | -0.2 | Depth level 2 (20 cm below surface) | Hydrologic state support | Water potential describes matric state and helps interpret water retention and drainage controls. | LEO Center | LEO-Center-Inventory.xlsx | MPS-2 | 693 | LEO-C_8_4_2_MPS-2 | leo_center.datavalues | dv.sensorid = 693 AND dv.variableid = 7 | LOCALDATETIME | DATAVALUE | kPa | kPa | identity (keep physical units in SQL; convert later in Python) | Hill slope center | Subsurface point at x=4.0, y=8.0, depth=20 cm. | Useful support variable for explaining moisture redistribution and pore-space connectivity. | 2013-07-25 | 2018-08-13 | Oracle DATACATALOG validated in Oracle on 2026-04-15. Inventory window: 2013-09-11 to 2021-01-09. | SELECT dv.localdatetime, dv.datavalue FROM leo_center.datavalues dv WHERE dv.sensorid = 693 AND dv.variableid = 7 AND dv.localdatetime >= DATE '2013-07-25' ORDER BY dv.localdatetime; | Yes - Oracle DATACATALOG validated in Oracle on 2026-04-15. | 7 | MWP | Water potential | kPa | SELECT v.variableid, v.variablecode, v.variablename, u.unitsabbreviation FROM leo_center.variables v LEFT JOIN leo_center.units u ON v.variableunitsid = u.unitsid WHERE v.variableid = 7;
Water potential | psi_m | 4 | 8 | -0.05 | Depth level 1 (5 cm below surface) | Hydrologic state support | Water potential describes matric state and helps interpret water retention and drainage controls. | LEO Center | LEO-Center-Inventory.xlsx | MPS-2 | 539 | LEO-C_8_4_1_MPS-2 | leo_center.datavalues | dv.sensorid = 539 AND dv.variableid = 7 | LOCALDATETIME | DATAVALUE | kPa | kPa | identity (keep physical units in SQL; convert later in Python) | Hill slope center | Subsurface point at x=4.0, y=8.0, depth=5 cm. | Useful support variable for explaining moisture redistribution and pore-space connectivity. | 2013-07-25 | 2018-08-13 | Oracle DATACATALOG validated in Oracle on 2026-04-15. Inventory window: 2013-09-11 to present. | SELECT dv.localdatetime, dv.datavalue FROM leo_center.datavalues dv WHERE dv.sensorid = 539 AND dv.variableid = 7 AND dv.localdatetime >= DATE '2013-07-25' ORDER BY dv.localdatetime; | Yes - Oracle DATACATALOG validated in Oracle on 2026-04-15. | 7 | MWP | Water potential | kPa | SELECT v.variableid, v.variablecode, v.variablename, u.unitsabbreviation FROM leo_center.variables v LEFT JOIN leo_center.units u ON v.variableunitsid = u.unitsid WHERE v.variableid = 7;
Water potential | psi_m | 5 | 8 | -0.5 | Depth level 4 (50 cm below surface) | Hydrologic state support | Water potential describes matric state and helps interpret water retention and drainage controls. | LEO Center | LEO-Center-Inventory.xlsx | MPS-2 | 902 | LEO-C_8_5_4_MPS-2 | leo_center.datavalues | dv.sensorid = 902 AND dv.variableid = 7 | LOCALDATETIME | DATAVALUE | kPa | kPa | identity (keep physical units in SQL; convert later in Python) | Hill slope center | Subsurface point at x=5.0, y=8.0, depth=50 cm. | Useful support variable for explaining moisture redistribution and pore-space connectivity. | 2013-07-25 | 2018-08-13 | Oracle DATACATALOG validated in Oracle on 2026-04-15. Inventory window: 2013-09-11 to present. | SELECT dv.localdatetime, dv.datavalue FROM leo_center.datavalues dv WHERE dv.sensorid = 902 AND dv.variableid = 7 AND dv.localdatetime >= DATE '2013-07-25' ORDER BY dv.localdatetime; | Yes - Oracle DATACATALOG validated in Oracle on 2026-04-15. | 7 | MWP | Water potential | kPa | SELECT v.variableid, v.variablecode, v.variablename, u.unitsabbreviation FROM leo_center.variables v LEFT JOIN leo_center.units u ON v.variableunitsid = u.unitsid WHERE v.variableid = 7;
Water potential | psi_m | 5 | 8 | -0.2 | Depth level 2 (20 cm below surface) | Hydrologic state support | Water potential describes matric state and helps interpret water retention and drainage controls. | LEO Center | LEO-Center-Inventory.xlsx | MPS-2 | 694 | LEO-C_8_5_2_MPS-2 | leo_center.datavalues | dv.sensorid = 694 AND dv.variableid = 7 | LOCALDATETIME | DATAVALUE | kPa | kPa | identity (keep physical units in SQL; convert later in Python) | Hill slope center | Subsurface point at x=5.0, y=8.0, depth=20 cm. | Useful support variable for explaining moisture redistribution and pore-space connectivity. | 2013-07-25 | 2018-08-13 | Oracle DATACATALOG validated in Oracle on 2026-04-15. Inventory window: 2013-09-11 to present. | SELECT dv.localdatetime, dv.datavalue FROM leo_center.datavalues dv WHERE dv.sensorid = 694 AND dv.variableid = 7 AND dv.localdatetime >= DATE '2013-07-25' ORDER BY dv.localdatetime; | Yes - Oracle DATACATALOG validated in Oracle on 2026-04-15. | 7 | MWP | Water potential | kPa | SELECT v.variableid, v.variablecode, v.variablename, u.unitsabbreviation FROM leo_center.variables v LEFT JOIN leo_center.units u ON v.variableunitsid = u.unitsid WHERE v.variableid = 7;
Water potential | psi_m | 5 | 8 | -0.05 | Depth level 1 (5 cm below surface) | Hydrologic state support | Water potential describes matric state and helps interpret water retention and drainage controls. | LEO Center | LEO-Center-Inventory.xlsx | MPS-2 | 540 | LEO-C_8_5_1_MPS-2 | leo_center.datavalues | dv.sensorid = 540 AND dv.variableid = 7 | LOCALDATETIME | DATAVALUE | kPa | kPa | identity (keep physical units in SQL; convert later in Python) | Hill slope center | Subsurface point at x=5.0, y=8.0, depth=5 cm. | Useful support variable for explaining moisture redistribution and pore-space connectivity. | 2013-07-25 | 2018-08-13 | Oracle DATACATALOG validated in Oracle on 2026-04-15. Inventory window: 2013-09-11 to present. | SELECT dv.localdatetime, dv.datavalue FROM leo_center.datavalues dv WHERE dv.sensorid = 540 AND dv.variableid = 7 AND dv.localdatetime >= DATE '2013-07-25' ORDER BY dv.localdatetime; | Yes - Oracle DATACATALOG validated in Oracle on 2026-04-15. | 7 | MWP | Water potential | kPa | SELECT v.variableid, v.variablecode, v.variablename, u.unitsabbreviation FROM leo_center.variables v LEFT JOIN leo_center.units u ON v.variableunitsid = u.unitsid WHERE v.variableid = 7;
Water potential | psi_m | -5 | 10 | -0.35 | Depth level 3 (35 cm below surface) | Hydrologic state support | Water potential describes matric state and helps interpret water retention and drainage controls. | LEO Center | LEO-Center-Inventory.xlsx | MPS-2 | 826 | LEO-C_10_-5_3_MPS-2 | leo_center.datavalues | dv.sensorid = 826 AND dv.variableid = 7 | LOCALDATETIME | DATAVALUE | kPa | kPa | identity (keep physical units in SQL; convert later in Python) | Hill slope center | Subsurface point at x=-5.0, y=10.0, depth=35 cm. | Useful support variable for explaining moisture redistribution and pore-space connectivity. | 2013-07-25 | 2018-08-13 | Oracle DATACATALOG validated in Oracle on 2026-04-15. Inventory window: 2013-09-11 to present. | SELECT dv.localdatetime, dv.datavalue FROM leo_center.datavalues dv WHERE dv.sensorid = 826 AND dv.variableid = 7 AND dv.localdatetime >= DATE '2013-07-25' ORDER BY dv.localdatetime; | Yes - Oracle DATACATALOG validated in Oracle on 2026-04-15. | 7 | MWP | Water potential | kPa | SELECT v.variableid, v.variablecode, v.variablename, u.unitsabbreviation FROM leo_center.variables v LEFT JOIN leo_center.units u ON v.variableunitsid = u.unitsid WHERE v.variableid = 7;
Water potential | psi_m | -5 | 10 | -0.2 | Depth level 2 (20 cm below surface) | Hydrologic state support | Water potential describes matric state and helps interpret water retention and drainage controls. | LEO Center | LEO-Center-Inventory.xlsx | MPS-2 | 695 | LEO-C_10_-5_2_MPS-2 | leo_center.datavalues | dv.sensorid = 695 AND dv.variableid = 7 | LOCALDATETIME | DATAVALUE | kPa | kPa | identity (keep physical units in SQL; convert later in Python) | Hill slope center | Subsurface point at x=-5.0, y=10.0, depth=20 cm. | Useful support variable for explaining moisture redistribution and pore-space connectivity. | 2013-07-25 | 2018-08-13 | Oracle DATACATALOG validated in Oracle on 2026-04-15. Inventory window: 2013-09-11 to present. | SELECT dv.localdatetime, dv.datavalue FROM leo_center.datavalues dv WHERE dv.sensorid = 695 AND dv.variableid = 7 AND dv.localdatetime >= DATE '2013-07-25' ORDER BY dv.localdatetime; | Yes - Oracle DATACATALOG validated in Oracle on 2026-04-15. | 7 | MWP | Water potential | kPa | SELECT v.variableid, v.variablecode, v.variablename, u.unitsabbreviation FROM leo_center.variables v LEFT JOIN leo_center.units u ON v.variableunitsid = u.unitsid WHERE v.variableid = 7;
Water potential | psi_m | -5 | 10 | -0.05 | Depth level 1 (5 cm below surface) | Hydrologic state support | Water potential describes matric state and helps interpret water retention and drainage controls. | LEO Center | LEO-Center-Inventory.xlsx | MPS-2 | 541 | LEO-C_10_-5_1_MPS-2 | leo_center.datavalues | dv.sensorid = 541 AND dv.variableid = 7 | LOCALDATETIME | DATAVALUE | kPa | kPa | identity (keep physical units in SQL; convert later in Python) | Hill slope center | Subsurface point at x=-5.0, y=10.0, depth=5 cm. | Useful support variable for explaining moisture redistribution and pore-space connectivity. | 2013-07-25 | 2018-08-13 | Oracle DATACATALOG validated in Oracle on 2026-04-15. Inventory window: 2013-09-11 to present. | SELECT dv.localdatetime, dv.datavalue FROM leo_center.datavalues dv WHERE dv.sensorid = 541 AND dv.variableid = 7 AND dv.localdatetime >= DATE '2013-07-25' ORDER BY dv.localdatetime; | Yes - Oracle DATACATALOG validated in Oracle on 2026-04-15. | 7 | MWP | Water potential | kPa | SELECT v.variableid, v.variablecode, v.variablename, u.unitsabbreviation FROM leo_center.variables v LEFT JOIN leo_center.units u ON v.variableunitsid = u.unitsid WHERE v.variableid = 7;
Water potential | psi_m | -4 | 10 | -0.85 | Depth level 5 (85 cm below surface) | Hydrologic state support | Water potential describes matric state and helps interpret water retention and drainage controls. | LEO Center | LEO-Center-Inventory.xlsx | MPS-2 | 970 | LEO-C_10_-4_5_MPS-2 | leo_center.datavalues | dv.sensorid = 970 AND dv.variableid = 7 | LOCALDATETIME | DATAVALUE | kPa | kPa | identity (keep physical units in SQL; convert later in Python) | Hill slope center | Subsurface point at x=-4.0, y=10.0, depth=85 cm. | Useful support variable for explaining moisture redistribution and pore-space connectivity. | 2013-07-25 | 2018-08-13 | Oracle DATACATALOG validated in Oracle on 2026-04-15. Inventory window: 2013-09-11 to present. | SELECT dv.localdatetime, dv.datavalue FROM leo_center.datavalues dv WHERE dv.sensorid = 970 AND dv.variableid = 7 AND dv.localdatetime >= DATE '2013-07-25' ORDER BY dv.localdatetime; | Yes - Oracle DATACATALOG validated in Oracle on 2026-04-15. | 7 | MWP | Water potential | kPa | SELECT v.variableid, v.variablecode, v.variablename, u.unitsabbreviation FROM leo_center.variables v LEFT JOIN leo_center.units u ON v.variableunitsid = u.unitsid WHERE v.variableid = 7;
Water potential | psi_m | -4 | 10 | -0.5 | Depth level 4 (50 cm below surface) | Hydrologic state support | Water potential describes matric state and helps interpret water retention and drainage controls. | LEO Center | LEO-Center-Inventory.xlsx | MPS-2 | 903 | LEO-C_10_-4_4_MPS-2 | leo_center.datavalues | dv.sensorid = 903 AND dv.variableid = 7 | LOCALDATETIME | DATAVALUE | kPa | kPa | identity (keep physical units in SQL; convert later in Python) | Hill slope center | Subsurface point at x=-4.0, y=10.0, depth=50 cm. | Useful support variable for explaining moisture redistribution and pore-space connectivity. | 2013-07-25 | 2018-08-13 | Oracle DATACATALOG validated in Oracle on 2026-04-15. Inventory window: 2013-09-11 to present. | SELECT dv.localdatetime, dv.datavalue FROM leo_center.datavalues dv WHERE dv.sensorid = 903 AND dv.variableid = 7 AND dv.localdatetime >= DATE '2013-07-25' ORDER BY dv.localdatetime; | Yes - Oracle DATACATALOG validated in Oracle on 2026-04-15. | 7 | MWP | Water potential | kPa | SELECT v.variableid, v.variablecode, v.variablename, u.unitsabbreviation FROM leo_center.variables v LEFT JOIN leo_center.units u ON v.variableunitsid = u.unitsid WHERE v.variableid = 7;
Water potential | psi_m | -4 | 10 | -0.2 | Depth level 2 (20 cm below surface) | Hydrologic state support | Water potential describes matric state and helps interpret water retention and drainage controls. | LEO Center | LEO-Center-Inventory.xlsx | MPS-2 | 696 | LEO-C_10_-4_2_MPS-2 | leo_center.datavalues | dv.sensorid = 696 AND dv.variableid = 7 | LOCALDATETIME | DATAVALUE | kPa | kPa | identity (keep physical units in SQL; convert later in Python) | Hill slope center | Subsurface point at x=-4.0, y=10.0, depth=20 cm. | Useful support variable for explaining moisture redistribution and pore-space connectivity. | 2013-07-25 | 2018-08-13 | Oracle DATACATALOG validated in Oracle on 2026-04-15. Inventory window: 2013-09-11 to present. | SELECT dv.localdatetime, dv.datavalue FROM leo_center.datavalues dv WHERE dv.sensorid = 696 AND dv.variableid = 7 AND dv.localdatetime >= DATE '2013-07-25' ORDER BY dv.localdatetime; | Yes - Oracle DATACATALOG validated in Oracle on 2026-04-15. | 7 | MWP | Water potential | kPa | SELECT v.variableid, v.variablecode, v.variablename, u.unitsabbreviation FROM leo_center.variables v LEFT JOIN leo_center.units u ON v.variableunitsid = u.unitsid WHERE v.variableid = 7;
Water potential | psi_m | -4 | 10 | -0.05 | Depth level 1 (5 cm below surface) | Hydrologic state support | Water potential describes matric state and helps interpret water retention and drainage controls. | LEO Center | LEO-Center-Inventory.xlsx | MPS-2 | 542 | LEO-C_10_-4_1_MPS-2 | leo_center.datavalues | dv.sensorid = 542 AND dv.variableid = 7 | LOCALDATETIME | DATAVALUE | kPa | kPa | identity (keep physical units in SQL; convert later in Python) | Hill slope center | Subsurface point at x=-4.0, y=10.0, depth=5 cm. | Useful support variable for explaining moisture redistribution and pore-space connectivity. | 2013-07-25 | 2018-08-13 | Oracle DATACATALOG validated in Oracle on 2026-04-15. Inventory window: 2013-09-11 to present. | SELECT dv.localdatetime, dv.datavalue FROM leo_center.datavalues dv WHERE dv.sensorid = 542 AND dv.variableid = 7 AND dv.localdatetime >= DATE '2013-07-25' ORDER BY dv.localdatetime; | Yes - Oracle DATACATALOG validated in Oracle on 2026-04-15. | 7 | MWP | Water potential | kPa | SELECT v.variableid, v.variablecode, v.variablename, u.unitsabbreviation FROM leo_center.variables v LEFT JOIN leo_center.units u ON v.variableunitsid = u.unitsid WHERE v.variableid = 7;
Water potential | psi_m | -3 | 10 | -0.35 | Depth level 3 (35 cm below surface) | Hydrologic state support | Water potential describes matric state and helps interpret water retention and drainage controls. | LEO Center | LEO-Center-Inventory.xlsx | MPS-2 | 827 | LEO-C_10_-3_3_MPS-2 | leo_center.datavalues | dv.sensorid = 827 AND dv.variableid = 7 | LOCALDATETIME | DATAVALUE | kPa | kPa | identity (keep physical units in SQL; convert later in Python) | Hill slope center | Subsurface point at x=-3.0, y=10.0, depth=35 cm. | Useful support variable for explaining moisture redistribution and pore-space connectivity. | 2013-07-25 | 2018-08-13 | Oracle DATACATALOG validated in Oracle on 2026-04-15. Inventory window: 2013-09-11 to present. | SELECT dv.localdatetime, dv.datavalue FROM leo_center.datavalues dv WHERE dv.sensorid = 827 AND dv.variableid = 7 AND dv.localdatetime >= DATE '2013-07-25' ORDER BY dv.localdatetime; | Yes - Oracle DATACATALOG validated in Oracle on 2026-04-15. | 7 | MWP | Water potential | kPa | SELECT v.variableid, v.variablecode, v.variablename, u.unitsabbreviation FROM leo_center.variables v LEFT JOIN leo_center.units u ON v.variableunitsid = u.unitsid WHERE v.variableid = 7;
Water potential | psi_m | -3 | 10 | -0.2 | Depth level 2 (20 cm below surface) | Hydrologic state support | Water potential describes matric state and helps interpret water retention and drainage controls. | LEO Center | LEO-Center-Inventory.xlsx | MPS-2 | 697 | LEO-C_10_-3_2_MPS-2 | leo_center.datavalues | dv.sensorid = 697 AND dv.variableid = 7 | LOCALDATETIME | DATAVALUE | kPa | kPa | identity (keep physical units in SQL; convert later in Python) | Hill slope center | Subsurface point at x=-3.0, y=10.0, depth=20 cm. | Useful support variable for explaining moisture redistribution and pore-space connectivity. | 2013-07-25 | 2018-08-13 | Oracle DATACATALOG validated in Oracle on 2026-04-15. Inventory window: 2013-09-11 to present. | SELECT dv.localdatetime, dv.datavalue FROM leo_center.datavalues dv WHERE dv.sensorid = 697 AND dv.variableid = 7 AND dv.localdatetime >= DATE '2013-07-25' ORDER BY dv.localdatetime; | Yes - Oracle DATACATALOG validated in Oracle on 2026-04-15. | 7 | MWP | Water potential | kPa | SELECT v.variableid, v.variablecode, v.variablename, u.unitsabbreviation FROM leo_center.variables v LEFT JOIN leo_center.units u ON v.variableunitsid = u.unitsid WHERE v.variableid = 7;
Water potential | psi_m | -3 | 10 | -0.05 | Depth level 1 (5 cm below surface) | Hydrologic state support | Water potential describes matric state and helps interpret water retention and drainage controls. | LEO Center | LEO-Center-Inventory.xlsx | MPS-2 | 543 | LEO-C_10_-3_1_MPS-2 | leo_center.datavalues | dv.sensorid = 543 AND dv.variableid = 7 | LOCALDATETIME | DATAVALUE | kPa | kPa | identity (keep physical units in SQL; convert later in Python) | Hill slope center | Subsurface point at x=-3.0, y=10.0, depth=5 cm. | Useful support variable for explaining moisture redistribution and pore-space connectivity. | 2013-07-25 | 2018-08-13 | Oracle DATACATALOG validated in Oracle on 2026-04-15. Inventory window: 2013-09-11 to 2020-04-16. | SELECT dv.localdatetime, dv.datavalue FROM leo_center.datavalues dv WHERE dv.sensorid = 543 AND dv.variableid = 7 AND dv.localdatetime >= DATE '2013-07-25' ORDER BY dv.localdatetime; | Yes - Oracle DATACATALOG validated in Oracle on 2026-04-15. | 7 | MWP | Water potential | kPa | SELECT v.variableid, v.variablecode, v.variablename, u.unitsabbreviation FROM leo_center.variables v LEFT JOIN leo_center.units u ON v.variableunitsid = u.unitsid WHERE v.variableid = 7;
Water potential | psi_m | -2 | 10 | -0.85 | Depth level 5 (85 cm below surface) | Hydrologic state support | Water potential describes matric state and helps interpret water retention and drainage controls. | LEO Center | LEO-Center-Inventory.xlsx | MPS-2 | 971 | LEO-C_10_-2_5_MPS-2 | leo_center.datavalues | dv.sensorid = 971 AND dv.variableid = 7 | LOCALDATETIME | DATAVALUE | kPa | kPa | identity (keep physical units in SQL; convert later in Python) | Hill slope center | Subsurface point at x=-2.0, y=10.0, depth=85 cm. | Useful support variable for explaining moisture redistribution and pore-space connectivity. | 2013-07-25 | 2018-08-13 | Oracle DATACATALOG validated in Oracle on 2026-04-15. Inventory window: 2013-09-11 to present. | SELECT dv.localdatetime, dv.datavalue FROM leo_center.datavalues dv WHERE dv.sensorid = 971 AND dv.variableid = 7 AND dv.localdatetime >= DATE '2013-07-25' ORDER BY dv.localdatetime; | Yes - Oracle DATACATALOG validated in Oracle on 2026-04-15. | 7 | MWP | Water potential | kPa | SELECT v.variableid, v.variablecode, v.variablename, u.unitsabbreviation FROM leo_center.variables v LEFT JOIN leo_center.units u ON v.variableunitsid = u.unitsid WHERE v.variableid = 7;
Water potential | psi_m | -2 | 10 | -0.5 | Depth level 4 (50 cm below surface) | Hydrologic state support | Water potential describes matric state and helps interpret water retention and drainage controls. | LEO Center | LEO-Center-Inventory.xlsx | MPS-2 | 904 | LEO-C_10_-2_4_MPS-2 | leo_center.datavalues | dv.sensorid = 904 AND dv.variableid = 7 | LOCALDATETIME | DATAVALUE | kPa | kPa | identity (keep physical units in SQL; convert later in Python) | Hill slope center | Subsurface point at x=-2.0, y=10.0, depth=50 cm. | Useful support variable for explaining moisture redistribution and pore-space connectivity. | 2013-07-25 | 2018-08-13 | Oracle DATACATALOG validated in Oracle on 2026-04-15. Inventory window: 2013-09-11 to present. | SELECT dv.localdatetime, dv.datavalue FROM leo_center.datavalues dv WHERE dv.sensorid = 904 AND dv.variableid = 7 AND dv.localdatetime >= DATE '2013-07-25' ORDER BY dv.localdatetime; | Yes - Oracle DATACATALOG validated in Oracle on 2026-04-15. | 7 | MWP | Water potential | kPa | SELECT v.variableid, v.variablecode, v.variablename, u.unitsabbreviation FROM leo_center.variables v LEFT JOIN leo_center.units u ON v.variableunitsid = u.unitsid WHERE v.variableid = 7;
Water potential | psi_m | -2 | 10 | -0.2 | Depth level 2 (20 cm below surface) | Hydrologic state support | Water potential describes matric state and helps interpret water retention and drainage controls. | LEO Center | LEO-Center-Inventory.xlsx | MPS-2 | 698 | LEO-C_10_-2_2_MPS-2 | leo_center.datavalues | dv.sensorid = 698 AND dv.variableid = 7 | LOCALDATETIME | DATAVALUE | kPa | kPa | identity (keep physical units in SQL; convert later in Python) | Hill slope center | Subsurface point at x=-2.0, y=10.0, depth=20 cm. | Useful support variable for explaining moisture redistribution and pore-space connectivity. | 2013-07-25 | 2018-08-13 | Oracle DATACATALOG validated in Oracle on 2026-04-15. Inventory window: 2013-09-11 to present. | SELECT dv.localdatetime, dv.datavalue FROM leo_center.datavalues dv WHERE dv.sensorid = 698 AND dv.variableid = 7 AND dv.localdatetime >= DATE '2013-07-25' ORDER BY dv.localdatetime; | Yes - Oracle DATACATALOG validated in Oracle on 2026-04-15. | 7 | MWP | Water potential | kPa | SELECT v.variableid, v.variablecode, v.variablename, u.unitsabbreviation FROM leo_center.variables v LEFT JOIN leo_center.units u ON v.variableunitsid = u.unitsid WHERE v.variableid = 7;
Water potential | psi_m | -2 | 10 | -0.05 | Depth level 1 (5 cm below surface) | Hydrologic state support | Water potential describes matric state and helps interpret water retention and drainage controls. | LEO Center | LEO-Center-Inventory.xlsx | MPS-2 | 544 | LEO-C_10_-2_1_MPS-2 | leo_center.datavalues | dv.sensorid = 544 AND dv.variableid = 7 | LOCALDATETIME | DATAVALUE | kPa | kPa | identity (keep physical units in SQL; convert later in Python) | Hill slope center | Subsurface point at x=-2.0, y=10.0, depth=5 cm. | Useful support variable for explaining moisture redistribution and pore-space connectivity. | 2013-07-25 | 2018-08-13 | Oracle DATACATALOG validated in Oracle on 2026-04-15. Inventory window: 2013-09-11 to 2019-04-19. | SELECT dv.localdatetime, dv.datavalue FROM leo_center.datavalues dv WHERE dv.sensorid = 544 AND dv.variableid = 7 AND dv.localdatetime >= DATE '2013-07-25' ORDER BY dv.localdatetime; | Yes - Oracle DATACATALOG validated in Oracle on 2026-04-15. | 7 | MWP | Water potential | kPa | SELECT v.variableid, v.variablecode, v.variablename, u.unitsabbreviation FROM leo_center.variables v LEFT JOIN leo_center.units u ON v.variableunitsid = u.unitsid WHERE v.variableid = 7;
Water potential | psi_m | -1 | 10 | -0.35 | Depth level 3 (35 cm below surface) | Hydrologic state support | Water potential describes matric state and helps interpret water retention and drainage controls. | LEO Center | LEO-Center-Inventory.xlsx | MPS-2 | 828 | LEO-C_10_-1_3_MPS-2 | leo_center.datavalues | dv.sensorid = 828 AND dv.variableid = 7 | LOCALDATETIME | DATAVALUE | kPa | kPa | identity (keep physical units in SQL; convert later in Python) | Hill slope center | Subsurface point at x=-1.0, y=10.0, depth=35 cm. | Useful support variable for explaining moisture redistribution and pore-space connectivity. | 2013-07-25 | 2018-08-13 | Oracle DATACATALOG validated in Oracle on 2026-04-15. Inventory window: 2013-09-11 to present. | SELECT dv.localdatetime, dv.datavalue FROM leo_center.datavalues dv WHERE dv.sensorid = 828 AND dv.variableid = 7 AND dv.localdatetime >= DATE '2013-07-25' ORDER BY dv.localdatetime; | Yes - Oracle DATACATALOG validated in Oracle on 2026-04-15. | 7 | MWP | Water potential | kPa | SELECT v.variableid, v.variablecode, v.variablename, u.unitsabbreviation FROM leo_center.variables v LEFT JOIN leo_center.units u ON v.variableunitsid = u.unitsid WHERE v.variableid = 7;
Water potential | psi_m | -1 | 10 | -0.2 | Depth level 2 (20 cm below surface) | Hydrologic state support | Water potential describes matric state and helps interpret water retention and drainage controls. | LEO Center | LEO-Center-Inventory.xlsx | MPS-2 | 699 | LEO-C_10_-1_2_MPS-2 | leo_center.datavalues | dv.sensorid = 699 AND dv.variableid = 7 | LOCALDATETIME | DATAVALUE | kPa | kPa | identity (keep physical units in SQL; convert later in Python) | Hill slope center | Subsurface point at x=-1.0, y=10.0, depth=20 cm. | Useful support variable for explaining moisture redistribution and pore-space connectivity. | 2013-07-25 | 2018-08-13 | Oracle DATACATALOG validated in Oracle on 2026-04-15. Inventory window: 2013-09-11 to present. | SELECT dv.localdatetime, dv.datavalue FROM leo_center.datavalues dv WHERE dv.sensorid = 699 AND dv.variableid = 7 AND dv.localdatetime >= DATE '2013-07-25' ORDER BY dv.localdatetime; | Yes - Oracle DATACATALOG validated in Oracle on 2026-04-15. | 7 | MWP | Water potential | kPa | SELECT v.variableid, v.variablecode, v.variablename, u.unitsabbreviation FROM leo_center.variables v LEFT JOIN leo_center.units u ON v.variableunitsid = u.unitsid WHERE v.variableid = 7;
Water potential | psi_m | -1 | 10 | -0.05 | Depth level 1 (5 cm below surface) | Hydrologic state support | Water potential describes matric state and helps interpret water retention and drainage controls. | LEO Center | LEO-Center-Inventory.xlsx | MPS-2 | 545 | LEO-C_10_-1_1_MPS-2 | leo_center.datavalues | dv.sensorid = 545 AND dv.variableid = 7 | LOCALDATETIME | DATAVALUE | kPa | kPa | identity (keep physical units in SQL; convert later in Python) | Hill slope center | Subsurface point at x=-1.0, y=10.0, depth=5 cm. | Useful support variable for explaining moisture redistribution and pore-space connectivity. | 2013-07-25 | 2018-08-13 | Oracle DATACATALOG validated in Oracle on 2026-04-15. Inventory window: 2013-09-11 to 2018-08-15. | SELECT dv.localdatetime, dv.datavalue FROM leo_center.datavalues dv WHERE dv.sensorid = 545 AND dv.variableid = 7 AND dv.localdatetime >= DATE '2013-07-25' ORDER BY dv.localdatetime; | Yes - Oracle DATACATALOG validated in Oracle on 2026-04-15. | 7 | MWP | Water potential | kPa | SELECT v.variableid, v.variablecode, v.variablename, u.unitsabbreviation FROM leo_center.variables v LEFT JOIN leo_center.units u ON v.variableunitsid = u.unitsid WHERE v.variableid = 7;
Water potential | psi_m | 0 | 10 | -0.85 | Depth level 5 (85 cm below surface) | Hydrologic state support | Water potential describes matric state and helps interpret water retention and drainage controls. | LEO Center | LEO-Center-Inventory.xlsx | MPS-2 | 972 | LEO-C_10_0_5_MPS-2 | leo_center.datavalues | dv.sensorid = 972 AND dv.variableid = 7 | LOCALDATETIME | DATAVALUE | kPa | kPa | identity (keep physical units in SQL; convert later in Python) | Hill slope center | Subsurface point at x=0.0, y=10.0, depth=85 cm. | Useful support variable for explaining moisture redistribution and pore-space connectivity. | 2013-07-25 | 2018-08-13 | Oracle DATACATALOG validated in Oracle on 2026-04-15. Inventory window: 2013-09-11 to 2025-10-23. | SELECT dv.localdatetime, dv.datavalue FROM leo_center.datavalues dv WHERE dv.sensorid = 972 AND dv.variableid = 7 AND dv.localdatetime >= DATE '2013-07-25' ORDER BY dv.localdatetime; | Yes - Oracle DATACATALOG validated in Oracle on 2026-04-15. | 7 | MWP | Water potential | kPa | SELECT v.variableid, v.variablecode, v.variablename, u.unitsabbreviation FROM leo_center.variables v LEFT JOIN leo_center.units u ON v.variableunitsid = u.unitsid WHERE v.variableid = 7;
Water potential | psi_m | 0 | 10 | -0.5 | Depth level 4 (50 cm below surface) | Hydrologic state support | Water potential describes matric state and helps interpret water retention and drainage controls. | LEO Center | LEO-Center-Inventory.xlsx | MPS-2 | 905 | LEO-C_10_0_4_MPS-2 | leo_center.datavalues | dv.sensorid = 905 AND dv.variableid = 7 | LOCALDATETIME | DATAVALUE | kPa | kPa | identity (keep physical units in SQL; convert later in Python) | Hill slope center | Subsurface point at x=0.0, y=10.0, depth=50 cm. | Useful support variable for explaining moisture redistribution and pore-space connectivity. | 2013-07-25 | 2018-08-13 | Oracle DATACATALOG validated in Oracle on 2026-04-15. Inventory window: 2013-09-11 to present. | SELECT dv.localdatetime, dv.datavalue FROM leo_center.datavalues dv WHERE dv.sensorid = 905 AND dv.variableid = 7 AND dv.localdatetime >= DATE '2013-07-25' ORDER BY dv.localdatetime; | Yes - Oracle DATACATALOG validated in Oracle on 2026-04-15. | 7 | MWP | Water potential | kPa | SELECT v.variableid, v.variablecode, v.variablename, u.unitsabbreviation FROM leo_center.variables v LEFT JOIN leo_center.units u ON v.variableunitsid = u.unitsid WHERE v.variableid = 7;
Water potential | psi_m | 0 | 10 | -0.2 | Depth level 2 (20 cm below surface) | Hydrologic state support | Water potential describes matric state and helps interpret water retention and drainage controls. | LEO Center | LEO-Center-Inventory.xlsx | MPS-2 | 700 | LEO-C_10_0_2_MPS-2 | leo_center.datavalues | dv.sensorid = 700 AND dv.variableid = 7 | LOCALDATETIME | DATAVALUE | kPa | kPa | identity (keep physical units in SQL; convert later in Python) | Hill slope center | Subsurface point at x=0.0, y=10.0, depth=20 cm. | Useful support variable for explaining moisture redistribution and pore-space connectivity. | 2013-07-25 | 2018-08-13 | Oracle DATACATALOG validated in Oracle on 2026-04-15. Inventory window: 2013-09-11 to present. | SELECT dv.localdatetime, dv.datavalue FROM leo_center.datavalues dv WHERE dv.sensorid = 700 AND dv.variableid = 7 AND dv.localdatetime >= DATE '2013-07-25' ORDER BY dv.localdatetime; | Yes - Oracle DATACATALOG validated in Oracle on 2026-04-15. | 7 | MWP | Water potential | kPa | SELECT v.variableid, v.variablecode, v.variablename, u.unitsabbreviation FROM leo_center.variables v LEFT JOIN leo_center.units u ON v.variableunitsid = u.unitsid WHERE v.variableid = 7;
Water potential | psi_m | 0 | 10 | -0.05 | Depth level 1 (5 cm below surface) | Hydrologic state support | Water potential describes matric state and helps interpret water retention and drainage controls. | LEO Center | LEO-Center-Inventory.xlsx | MPS-2 | 546 | LEO-C_10_0_1_MPS-2 | leo_center.datavalues | dv.sensorid = 546 AND dv.variableid = 7 | LOCALDATETIME | DATAVALUE | kPa | kPa | identity (keep physical units in SQL; convert later in Python) | Hill slope center | Subsurface point at x=0.0, y=10.0, depth=5 cm. | Useful support variable for explaining moisture redistribution and pore-space connectivity. | 2013-07-25 | 2018-08-13 | Oracle DATACATALOG validated in Oracle on 2026-04-15. Inventory window: 2013-09-12 to 2025-09-20. | SELECT dv.localdatetime, dv.datavalue FROM leo_center.datavalues dv WHERE dv.sensorid = 546 AND dv.variableid = 7 AND dv.localdatetime >= DATE '2013-07-25' ORDER BY dv.localdatetime; | Yes - Oracle DATACATALOG validated in Oracle on 2026-04-15. | 7 | MWP | Water potential | kPa | SELECT v.variableid, v.variablecode, v.variablename, u.unitsabbreviation FROM leo_center.variables v LEFT JOIN leo_center.units u ON v.variableunitsid = u.unitsid WHERE v.variableid = 7;
Water potential | psi_m | 1 | 10 | -0.35 | Depth level 3 (35 cm below surface) | Hydrologic state support | Water potential describes matric state and helps interpret water retention and drainage controls. | LEO Center | LEO-Center-Inventory.xlsx | MPS-2 | 829 | LEO-C_10_1_3_MPS-2 | leo_center.datavalues | dv.sensorid = 829 AND dv.variableid = 7 | LOCALDATETIME | DATAVALUE | kPa | kPa | identity (keep physical units in SQL; convert later in Python) | Hill slope center | Subsurface point at x=1.0, y=10.0, depth=35 cm. | Useful support variable for explaining moisture redistribution and pore-space connectivity. | 2013-07-25 | 2018-08-13 | Oracle DATACATALOG validated in Oracle on 2026-04-15. Inventory window: 2013-09-11 to present. | SELECT dv.localdatetime, dv.datavalue FROM leo_center.datavalues dv WHERE dv.sensorid = 829 AND dv.variableid = 7 AND dv.localdatetime >= DATE '2013-07-25' ORDER BY dv.localdatetime; | Yes - Oracle DATACATALOG validated in Oracle on 2026-04-15. | 7 | MWP | Water potential | kPa | SELECT v.variableid, v.variablecode, v.variablename, u.unitsabbreviation FROM leo_center.variables v LEFT JOIN leo_center.units u ON v.variableunitsid = u.unitsid WHERE v.variableid = 7;
Water potential | psi_m | 1 | 10 | -0.2 | Depth level 2 (20 cm below surface) | Hydrologic state support | Water potential describes matric state and helps interpret water retention and drainage controls. | LEO Center | LEO-Center-Inventory.xlsx | MPS-2 | 701 | LEO-C_10_1_2_MPS-2 | leo_center.datavalues | dv.sensorid = 701 AND dv.variableid = 7 | LOCALDATETIME | DATAVALUE | kPa | kPa | identity (keep physical units in SQL; convert later in Python) | Hill slope center | Subsurface point at x=1.0, y=10.0, depth=20 cm. | Useful support variable for explaining moisture redistribution and pore-space connectivity. | 2013-07-25 | 2018-08-13 | Oracle DATACATALOG validated in Oracle on 2026-04-15. Inventory window: 2013-09-11 to 2021-07-08. | SELECT dv.localdatetime, dv.datavalue FROM leo_center.datavalues dv WHERE dv.sensorid = 701 AND dv.variableid = 7 AND dv.localdatetime >= DATE '2013-07-25' ORDER BY dv.localdatetime; | Yes - Oracle DATACATALOG validated in Oracle on 2026-04-15. | 7 | MWP | Water potential | kPa | SELECT v.variableid, v.variablecode, v.variablename, u.unitsabbreviation FROM leo_center.variables v LEFT JOIN leo_center.units u ON v.variableunitsid = u.unitsid WHERE v.variableid = 7;
Water potential | psi_m | 1 | 10 | -0.05 | Depth level 1 (5 cm below surface) | Hydrologic state support | Water potential describes matric state and helps interpret water retention and drainage controls. | LEO Center | LEO-Center-Inventory.xlsx | MPS-2 | 547 | LEO-C_10_1_1_MPS-2 | leo_center.datavalues | dv.sensorid = 547 AND dv.variableid = 7 | LOCALDATETIME | DATAVALUE | kPa | kPa | identity (keep physical units in SQL; convert later in Python) | Hill slope center | Subsurface point at x=1.0, y=10.0, depth=5 cm. | Useful support variable for explaining moisture redistribution and pore-space connectivity. | 2013-07-25 | 2018-08-13 | Oracle DATACATALOG validated in Oracle on 2026-04-15. Inventory window: 2013-09-11 to present. | SELECT dv.localdatetime, dv.datavalue FROM leo_center.datavalues dv WHERE dv.sensorid = 547 AND dv.variableid = 7 AND dv.localdatetime >= DATE '2013-07-25' ORDER BY dv.localdatetime; | Yes - Oracle DATACATALOG validated in Oracle on 2026-04-15. | 7 | MWP | Water potential | kPa | SELECT v.variableid, v.variablecode, v.variablename, u.unitsabbreviation FROM leo_center.variables v LEFT JOIN leo_center.units u ON v.variableunitsid = u.unitsid WHERE v.variableid = 7;
Water potential | psi_m | 2 | 10 | -0.85 | Depth level 5 (85 cm below surface) | Hydrologic state support | Water potential describes matric state and helps interpret water retention and drainage controls. | LEO Center | LEO-Center-Inventory.xlsx | MPS-2 | 973 | LEO-C_10_2_5_MPS-2 | leo_center.datavalues | dv.sensorid = 973 AND dv.variableid = 7 | LOCALDATETIME | DATAVALUE | kPa | kPa | identity (keep physical units in SQL; convert later in Python) | Hill slope center | Subsurface point at x=2.0, y=10.0, depth=85 cm. | Useful support variable for explaining moisture redistribution and pore-space connectivity. | 2013-07-25 | 2018-08-13 | Oracle DATACATALOG validated in Oracle on 2026-04-15. Inventory window: 2013-09-11 to present. | SELECT dv.localdatetime, dv.datavalue FROM leo_center.datavalues dv WHERE dv.sensorid = 973 AND dv.variableid = 7 AND dv.localdatetime >= DATE '2013-07-25' ORDER BY dv.localdatetime; | Yes - Oracle DATACATALOG validated in Oracle on 2026-04-15. | 7 | MWP | Water potential | kPa | SELECT v.variableid, v.variablecode, v.variablename, u.unitsabbreviation FROM leo_center.variables v LEFT JOIN leo_center.units u ON v.variableunitsid = u.unitsid WHERE v.variableid = 7;
Water potential | psi_m | 2 | 10 | -0.5 | Depth level 4 (50 cm below surface) | Hydrologic state support | Water potential describes matric state and helps interpret water retention and drainage controls. | LEO Center | LEO-Center-Inventory.xlsx | MPS-2 | 906 | LEO-C_10_2_4_MPS-2 | leo_center.datavalues | dv.sensorid = 906 AND dv.variableid = 7 | LOCALDATETIME | DATAVALUE | kPa | kPa | identity (keep physical units in SQL; convert later in Python) | Hill slope center | Subsurface point at x=2.0, y=10.0, depth=50 cm. | Useful support variable for explaining moisture redistribution and pore-space connectivity. | 2013-07-25 | 2018-08-13 | Oracle DATACATALOG validated in Oracle on 2026-04-15. Inventory window: 2013-09-11 to present. | SELECT dv.localdatetime, dv.datavalue FROM leo_center.datavalues dv WHERE dv.sensorid = 906 AND dv.variableid = 7 AND dv.localdatetime >= DATE '2013-07-25' ORDER BY dv.localdatetime; | Yes - Oracle DATACATALOG validated in Oracle on 2026-04-15. | 7 | MWP | Water potential | kPa | SELECT v.variableid, v.variablecode, v.variablename, u.unitsabbreviation FROM leo_center.variables v LEFT JOIN leo_center.units u ON v.variableunitsid = u.unitsid WHERE v.variableid = 7;
Water potential | psi_m | 2 | 10 | -0.2 | Depth level 2 (20 cm below surface) | Hydrologic state support | Water potential describes matric state and helps interpret water retention and drainage controls. | LEO Center | LEO-Center-Inventory.xlsx | MPS-2 | 702 | LEO-C_10_2_2_MPS-2 | leo_center.datavalues | dv.sensorid = 702 AND dv.variableid = 7 | LOCALDATETIME | DATAVALUE | kPa | kPa | identity (keep physical units in SQL; convert later in Python) | Hill slope center | Subsurface point at x=2.0, y=10.0, depth=20 cm. | Useful support variable for explaining moisture redistribution and pore-space connectivity. | 2013-07-25 | 2018-08-13 | Oracle DATACATALOG validated in Oracle on 2026-04-15. Inventory window: 2013-09-11 to present. | SELECT dv.localdatetime, dv.datavalue FROM leo_center.datavalues dv WHERE dv.sensorid = 702 AND dv.variableid = 7 AND dv.localdatetime >= DATE '2013-07-25' ORDER BY dv.localdatetime; | Yes - Oracle DATACATALOG validated in Oracle on 2026-04-15. | 7 | MWP | Water potential | kPa | SELECT v.variableid, v.variablecode, v.variablename, u.unitsabbreviation FROM leo_center.variables v LEFT JOIN leo_center.units u ON v.variableunitsid = u.unitsid WHERE v.variableid = 7;
Water potential | psi_m | 2 | 10 | -0.05 | Depth level 1 (5 cm below surface) | Hydrologic state support | Water potential describes matric state and helps interpret water retention and drainage controls. | LEO Center | LEO-Center-Inventory.xlsx | MPS-2 | 548 | LEO-C_10_2_1_MPS-2 | leo_center.datavalues | dv.sensorid = 548 AND dv.variableid = 7 | LOCALDATETIME | DATAVALUE | kPa | kPa | identity (keep physical units in SQL; convert later in Python) | Hill slope center | Subsurface point at x=2.0, y=10.0, depth=5 cm. | Useful support variable for explaining moisture redistribution and pore-space connectivity. | 2013-07-25 | 2018-08-13 | Oracle DATACATALOG validated in Oracle on 2026-04-15. Inventory window: 2013-09-11 to 2018-08-15. | SELECT dv.localdatetime, dv.datavalue FROM leo_center.datavalues dv WHERE dv.sensorid = 548 AND dv.variableid = 7 AND dv.localdatetime >= DATE '2013-07-25' ORDER BY dv.localdatetime; | Yes - Oracle DATACATALOG validated in Oracle on 2026-04-15. | 7 | MWP | Water potential | kPa | SELECT v.variableid, v.variablecode, v.variablename, u.unitsabbreviation FROM leo_center.variables v LEFT JOIN leo_center.units u ON v.variableunitsid = u.unitsid WHERE v.variableid = 7;
Water potential | psi_m | 3 | 10 | -0.35 | Depth level 3 (35 cm below surface) | Hydrologic state support | Water potential describes matric state and helps interpret water retention and drainage controls. | LEO Center | LEO-Center-Inventory.xlsx | MPS-2 | 830 | LEO-C_10_3_3_MPS-2 | leo_center.datavalues | dv.sensorid = 830 AND dv.variableid = 7 | LOCALDATETIME | DATAVALUE | kPa | kPa | identity (keep physical units in SQL; convert later in Python) | Hill slope center | Subsurface point at x=3.0, y=10.0, depth=35 cm. | Useful support variable for explaining moisture redistribution and pore-space connectivity. | 2013-07-25 | 2018-08-13 | Oracle DATACATALOG validated in Oracle on 2026-04-15. Inventory window: 2013-09-11 to present. | SELECT dv.localdatetime, dv.datavalue FROM leo_center.datavalues dv WHERE dv.sensorid = 830 AND dv.variableid = 7 AND dv.localdatetime >= DATE '2013-07-25' ORDER BY dv.localdatetime; | Yes - Oracle DATACATALOG validated in Oracle on 2026-04-15. | 7 | MWP | Water potential | kPa | SELECT v.variableid, v.variablecode, v.variablename, u.unitsabbreviation FROM leo_center.variables v LEFT JOIN leo_center.units u ON v.variableunitsid = u.unitsid WHERE v.variableid = 7;
Water potential | psi_m | 3 | 10 | -0.2 | Depth level 2 (20 cm below surface) | Hydrologic state support | Water potential describes matric state and helps interpret water retention and drainage controls. | LEO Center | LEO-Center-Inventory.xlsx | MPS-2 | 703 | LEO-C_10_3_2_MPS-2 | leo_center.datavalues | dv.sensorid = 703 AND dv.variableid = 7 | LOCALDATETIME | DATAVALUE | kPa | kPa | identity (keep physical units in SQL; convert later in Python) | Hill slope center | Subsurface point at x=3.0, y=10.0, depth=20 cm. | Useful support variable for explaining moisture redistribution and pore-space connectivity. | 2013-07-25 | 2018-08-13 | Oracle DATACATALOG validated in Oracle on 2026-04-15. Inventory window: 2013-09-11 to present. | SELECT dv.localdatetime, dv.datavalue FROM leo_center.datavalues dv WHERE dv.sensorid = 703 AND dv.variableid = 7 AND dv.localdatetime >= DATE '2013-07-25' ORDER BY dv.localdatetime; | Yes - Oracle DATACATALOG validated in Oracle on 2026-04-15. | 7 | MWP | Water potential | kPa | SELECT v.variableid, v.variablecode, v.variablename, u.unitsabbreviation FROM leo_center.variables v LEFT JOIN leo_center.units u ON v.variableunitsid = u.unitsid WHERE v.variableid = 7;
Water potential | psi_m | 3 | 10 | -0.05 | Depth level 1 (5 cm below surface) | Hydrologic state support | Water potential describes matric state and helps interpret water retention and drainage controls. | LEO Center | LEO-Center-Inventory.xlsx | MPS-2 | 549 | LEO-C_10_3_1_MPS-2 | leo_center.datavalues | dv.sensorid = 549 AND dv.variableid = 7 | LOCALDATETIME | DATAVALUE | kPa | kPa | identity (keep physical units in SQL; convert later in Python) | Hill slope center | Subsurface point at x=3.0, y=10.0, depth=5 cm. | Useful support variable for explaining moisture redistribution and pore-space connectivity. | 2013-07-25 | 2018-08-13 | Oracle DATACATALOG validated in Oracle on 2026-04-15. Inventory window: 2013-09-11 to 2019-12-06. | SELECT dv.localdatetime, dv.datavalue FROM leo_center.datavalues dv WHERE dv.sensorid = 549 AND dv.variableid = 7 AND dv.localdatetime >= DATE '2013-07-25' ORDER BY dv.localdatetime; | Yes - Oracle DATACATALOG validated in Oracle on 2026-04-15. | 7 | MWP | Water potential | kPa | SELECT v.variableid, v.variablecode, v.variablename, u.unitsabbreviation FROM leo_center.variables v LEFT JOIN leo_center.units u ON v.variableunitsid = u.unitsid WHERE v.variableid = 7;
Water potential | psi_m | 4 | 10 | -0.85 | Depth level 5 (85 cm below surface) | Hydrologic state support | Water potential describes matric state and helps interpret water retention and drainage controls. | LEO Center | LEO-Center-Inventory.xlsx | MPS-2 | 974 | LEO-C_10_4_5_MPS-2 | leo_center.datavalues | dv.sensorid = 974 AND dv.variableid = 7 | LOCALDATETIME | DATAVALUE | kPa | kPa | identity (keep physical units in SQL; convert later in Python) | Hill slope center | Subsurface point at x=4.0, y=10.0, depth=85 cm. | Useful support variable for explaining moisture redistribution and pore-space connectivity. | 2013-07-25 | 2018-08-13 | Oracle DATACATALOG validated in Oracle on 2026-04-15. Inventory window: 2013-09-11 to present. | SELECT dv.localdatetime, dv.datavalue FROM leo_center.datavalues dv WHERE dv.sensorid = 974 AND dv.variableid = 7 AND dv.localdatetime >= DATE '2013-07-25' ORDER BY dv.localdatetime; | Yes - Oracle DATACATALOG validated in Oracle on 2026-04-15. | 7 | MWP | Water potential | kPa | SELECT v.variableid, v.variablecode, v.variablename, u.unitsabbreviation FROM leo_center.variables v LEFT JOIN leo_center.units u ON v.variableunitsid = u.unitsid WHERE v.variableid = 7;
Water potential | psi_m | 4 | 10 | -0.5 | Depth level 4 (50 cm below surface) | Hydrologic state support | Water potential describes matric state and helps interpret water retention and drainage controls. | LEO Center | LEO-Center-Inventory.xlsx | MPS-2 | 907 | LEO-C_10_4_4_MPS-2 | leo_center.datavalues | dv.sensorid = 907 AND dv.variableid = 7 | LOCALDATETIME | DATAVALUE | kPa | kPa | identity (keep physical units in SQL; convert later in Python) | Hill slope center | Subsurface point at x=4.0, y=10.0, depth=50 cm. | Useful support variable for explaining moisture redistribution and pore-space connectivity. | 2013-07-25 | 2018-08-13 | Oracle DATACATALOG validated in Oracle on 2026-04-15. Inventory window: 2013-09-11 to present. | SELECT dv.localdatetime, dv.datavalue FROM leo_center.datavalues dv WHERE dv.sensorid = 907 AND dv.variableid = 7 AND dv.localdatetime >= DATE '2013-07-25' ORDER BY dv.localdatetime; | Yes - Oracle DATACATALOG validated in Oracle on 2026-04-15. | 7 | MWP | Water potential | kPa | SELECT v.variableid, v.variablecode, v.variablename, u.unitsabbreviation FROM leo_center.variables v LEFT JOIN leo_center.units u ON v.variableunitsid = u.unitsid WHERE v.variableid = 7;
Water potential | psi_m | 4 | 10 | -0.2 | Depth level 2 (20 cm below surface) | Hydrologic state support | Water potential describes matric state and helps interpret water retention and drainage controls. | LEO Center | LEO-Center-Inventory.xlsx | MPS-2 | 704 | LEO-C_10_4_2_MPS-2 | leo_center.datavalues | dv.sensorid = 704 AND dv.variableid = 7 | LOCALDATETIME | DATAVALUE | kPa | kPa | identity (keep physical units in SQL; convert later in Python) | Hill slope center | Subsurface point at x=4.0, y=10.0, depth=20 cm. | Useful support variable for explaining moisture redistribution and pore-space connectivity. | 2013-07-25 | 2018-08-13 | Oracle DATACATALOG validated in Oracle on 2026-04-15. Inventory window: 2013-09-11 to present. | SELECT dv.localdatetime, dv.datavalue FROM leo_center.datavalues dv WHERE dv.sensorid = 704 AND dv.variableid = 7 AND dv.localdatetime >= DATE '2013-07-25' ORDER BY dv.localdatetime; | Yes - Oracle DATACATALOG validated in Oracle on 2026-04-15. | 7 | MWP | Water potential | kPa | SELECT v.variableid, v.variablecode, v.variablename, u.unitsabbreviation FROM leo_center.variables v LEFT JOIN leo_center.units u ON v.variableunitsid = u.unitsid WHERE v.variableid = 7;
Water potential | psi_m | 4 | 10 | -0.05 | Depth level 1 (5 cm below surface) | Hydrologic state support | Water potential describes matric state and helps interpret water retention and drainage controls. | LEO Center | LEO-Center-Inventory.xlsx | MPS-2 | 550 | LEO-C_10_4_1_MPS-2 | leo_center.datavalues | dv.sensorid = 550 AND dv.variableid = 7 | LOCALDATETIME | DATAVALUE | kPa | kPa | identity (keep physical units in SQL; convert later in Python) | Hill slope center | Subsurface point at x=4.0, y=10.0, depth=5 cm. | Useful support variable for explaining moisture redistribution and pore-space connectivity. | 2013-07-25 | 2018-08-13 | Oracle DATACATALOG validated in Oracle on 2026-04-15. Inventory window: 2013-09-11 to 2018-08-15. | SELECT dv.localdatetime, dv.datavalue FROM leo_center.datavalues dv WHERE dv.sensorid = 550 AND dv.variableid = 7 AND dv.localdatetime >= DATE '2013-07-25' ORDER BY dv.localdatetime; | Yes - Oracle DATACATALOG validated in Oracle on 2026-04-15. | 7 | MWP | Water potential | kPa | SELECT v.variableid, v.variablecode, v.variablename, u.unitsabbreviation FROM leo_center.variables v LEFT JOIN leo_center.units u ON v.variableunitsid = u.unitsid WHERE v.variableid = 7;
Water potential | psi_m | 5 | 10 | -0.35 | Depth level 3 (35 cm below surface) | Hydrologic state support | Water potential describes matric state and helps interpret water retention and drainage controls. | LEO Center | LEO-Center-Inventory.xlsx | MPS-2 | 831 | LEO-C_10_5_3_MPS-2 | leo_center.datavalues | dv.sensorid = 831 AND dv.variableid = 7 | LOCALDATETIME | DATAVALUE | kPa | kPa | identity (keep physical units in SQL; convert later in Python) | Hill slope center | Subsurface point at x=5.0, y=10.0, depth=35 cm. | Useful support variable for explaining moisture redistribution and pore-space connectivity. | 2013-07-25 | 2018-08-13 | Oracle DATACATALOG validated in Oracle on 2026-04-15. Inventory window: 2013-09-11 to present. | SELECT dv.localdatetime, dv.datavalue FROM leo_center.datavalues dv WHERE dv.sensorid = 831 AND dv.variableid = 7 AND dv.localdatetime >= DATE '2013-07-25' ORDER BY dv.localdatetime; | Yes - Oracle DATACATALOG validated in Oracle on 2026-04-15. | 7 | MWP | Water potential | kPa | SELECT v.variableid, v.variablecode, v.variablename, u.unitsabbreviation FROM leo_center.variables v LEFT JOIN leo_center.units u ON v.variableunitsid = u.unitsid WHERE v.variableid = 7;
Water potential | psi_m | 5 | 10 | -0.2 | Depth level 2 (20 cm below surface) | Hydrologic state support | Water potential describes matric state and helps interpret water retention and drainage controls. | LEO Center | LEO-Center-Inventory.xlsx | MPS-2 | 705 | LEO-C_10_5_2_MPS-2 | leo_center.datavalues | dv.sensorid = 705 AND dv.variableid = 7 | LOCALDATETIME | DATAVALUE | kPa | kPa | identity (keep physical units in SQL; convert later in Python) | Hill slope center | Subsurface point at x=5.0, y=10.0, depth=20 cm. | Useful support variable for explaining moisture redistribution and pore-space connectivity. | 2013-07-25 | 2018-08-13 | Oracle DATACATALOG validated in Oracle on 2026-04-15. Inventory window: 2013-09-11 to 2018-07-26. | SELECT dv.localdatetime, dv.datavalue FROM leo_center.datavalues dv WHERE dv.sensorid = 705 AND dv.variableid = 7 AND dv.localdatetime >= DATE '2013-07-25' ORDER BY dv.localdatetime; | Yes - Oracle DATACATALOG validated in Oracle on 2026-04-15. | 7 | MWP | Water potential | kPa | SELECT v.variableid, v.variablecode, v.variablename, u.unitsabbreviation FROM leo_center.variables v LEFT JOIN leo_center.units u ON v.variableunitsid = u.unitsid WHERE v.variableid = 7;
Water potential | psi_m | 5 | 10 | -0.05 | Depth level 1 (5 cm below surface) | Hydrologic state support | Water potential describes matric state and helps interpret water retention and drainage controls. | LEO Center | LEO-Center-Inventory.xlsx | MPS-2 | 551 | LEO-C_10_5_1_MPS-2 | leo_center.datavalues | dv.sensorid = 551 AND dv.variableid = 7 | LOCALDATETIME | DATAVALUE | kPa | kPa | identity (keep physical units in SQL; convert later in Python) | Hill slope center | Subsurface point at x=5.0, y=10.0, depth=5 cm. | Useful support variable for explaining moisture redistribution and pore-space connectivity. | 2013-07-25 | 2018-08-13 | Oracle DATACATALOG validated in Oracle on 2026-04-15. Inventory window: 2013-09-11 to 2020-04-12. | SELECT dv.localdatetime, dv.datavalue FROM leo_center.datavalues dv WHERE dv.sensorid = 551 AND dv.variableid = 7 AND dv.localdatetime >= DATE '2013-07-25' ORDER BY dv.localdatetime; | Yes - Oracle DATACATALOG validated in Oracle on 2026-04-15. | 7 | MWP | Water potential | kPa | SELECT v.variableid, v.variablecode, v.variablename, u.unitsabbreviation FROM leo_center.variables v LEFT JOIN leo_center.units u ON v.variableunitsid = u.unitsid WHERE v.variableid = 7;
Water potential | psi_m | -5 | 12 | -0.5 | Depth level 4 (50 cm below surface) | Hydrologic state support | Water potential describes matric state and helps interpret water retention and drainage controls. | LEO Center | LEO-Center-Inventory.xlsx | MPS-2 | 908 | LEO-C_12_-5_4_MPS-2 | leo_center.datavalues | dv.sensorid = 908 AND dv.variableid = 7 | LOCALDATETIME | DATAVALUE | kPa | kPa | identity (keep physical units in SQL; convert later in Python) | Hill slope center | Subsurface point at x=-5.0, y=12.0, depth=50 cm. | Useful support variable for explaining moisture redistribution and pore-space connectivity. | 2013-07-25 | 2018-08-13 | Oracle DATACATALOG validated in Oracle on 2026-04-15. Inventory window: 2013-09-11 to present. | SELECT dv.localdatetime, dv.datavalue FROM leo_center.datavalues dv WHERE dv.sensorid = 908 AND dv.variableid = 7 AND dv.localdatetime >= DATE '2013-07-25' ORDER BY dv.localdatetime; | Yes - Oracle DATACATALOG validated in Oracle on 2026-04-15. | 7 | MWP | Water potential | kPa | SELECT v.variableid, v.variablecode, v.variablename, u.unitsabbreviation FROM leo_center.variables v LEFT JOIN leo_center.units u ON v.variableunitsid = u.unitsid WHERE v.variableid = 7;
Water potential | psi_m | -5 | 12 | -0.2 | Depth level 2 (20 cm below surface) | Hydrologic state support | Water potential describes matric state and helps interpret water retention and drainage controls. | LEO Center | LEO-Center-Inventory.xlsx | MPS-2 | 706 | LEO-C_12_-5_2_MPS-2 | leo_center.datavalues | dv.sensorid = 706 AND dv.variableid = 7 | LOCALDATETIME | DATAVALUE | kPa | kPa | identity (keep physical units in SQL; convert later in Python) | Hill slope center | Subsurface point at x=-5.0, y=12.0, depth=20 cm. | Useful support variable for explaining moisture redistribution and pore-space connectivity. | 2013-07-25 | 2018-08-13 | Oracle DATACATALOG validated in Oracle on 2026-04-15. Inventory window: 2013-09-11 to present. | SELECT dv.localdatetime, dv.datavalue FROM leo_center.datavalues dv WHERE dv.sensorid = 706 AND dv.variableid = 7 AND dv.localdatetime >= DATE '2013-07-25' ORDER BY dv.localdatetime; | Yes - Oracle DATACATALOG validated in Oracle on 2026-04-15. | 7 | MWP | Water potential | kPa | SELECT v.variableid, v.variablecode, v.variablename, u.unitsabbreviation FROM leo_center.variables v LEFT JOIN leo_center.units u ON v.variableunitsid = u.unitsid WHERE v.variableid = 7;
Water potential | psi_m | -5 | 12 | -0.05 | Depth level 1 (5 cm below surface) | Hydrologic state support | Water potential describes matric state and helps interpret water retention and drainage controls. | LEO Center | LEO-Center-Inventory.xlsx | MPS-2 | 552 | LEO-C_12_-5_1_MPS-2 | leo_center.datavalues | dv.sensorid = 552 AND dv.variableid = 7 | LOCALDATETIME | DATAVALUE | kPa | kPa | identity (keep physical units in SQL; convert later in Python) | Hill slope center | Subsurface point at x=-5.0, y=12.0, depth=5 cm. | Useful support variable for explaining moisture redistribution and pore-space connectivity. | 2013-07-25 | 2018-08-13 | Oracle DATACATALOG validated in Oracle on 2026-04-15. Inventory window: 2013-09-11 to present. | SELECT dv.localdatetime, dv.datavalue FROM leo_center.datavalues dv WHERE dv.sensorid = 552 AND dv.variableid = 7 AND dv.localdatetime >= DATE '2013-07-25' ORDER BY dv.localdatetime; | Yes - Oracle DATACATALOG validated in Oracle on 2026-04-15. | 7 | MWP | Water potential | kPa | SELECT v.variableid, v.variablecode, v.variablename, u.unitsabbreviation FROM leo_center.variables v LEFT JOIN leo_center.units u ON v.variableunitsid = u.unitsid WHERE v.variableid = 7;
Water potential | psi_m | -4 | 12 | -0.35 | Depth level 3 (35 cm below surface) | Hydrologic state support | Water potential describes matric state and helps interpret water retention and drainage controls. | LEO Center | LEO-Center-Inventory.xlsx | MPS-2 | 909 | LEO-C_12_-4_3_MPS-2 | leo_center.datavalues | dv.sensorid = 909 AND dv.variableid = 7 | LOCALDATETIME | DATAVALUE | kPa | kPa | identity (keep physical units in SQL; convert later in Python) | Hill slope center | Subsurface point at x=-4.0, y=12.0, depth=35 cm. | Useful support variable for explaining moisture redistribution and pore-space connectivity. | 2013-07-25 | 2018-08-13 | Oracle DATACATALOG validated in Oracle on 2026-04-15. Inventory window: 2013-09-11 to present. | SELECT dv.localdatetime, dv.datavalue FROM leo_center.datavalues dv WHERE dv.sensorid = 909 AND dv.variableid = 7 AND dv.localdatetime >= DATE '2013-07-25' ORDER BY dv.localdatetime; | Yes - Oracle DATACATALOG validated in Oracle on 2026-04-15. | 7 | MWP | Water potential | kPa | SELECT v.variableid, v.variablecode, v.variablename, u.unitsabbreviation FROM leo_center.variables v LEFT JOIN leo_center.units u ON v.variableunitsid = u.unitsid WHERE v.variableid = 7;
Water potential | psi_m | -4 | 12 | -0.2 | Depth level 2 (20 cm below surface) | Hydrologic state support | Water potential describes matric state and helps interpret water retention and drainage controls. | LEO Center | LEO-Center-Inventory.xlsx | MPS-2 | 707 | LEO-C_12_-4_2_MPS-2 | leo_center.datavalues | dv.sensorid = 707 AND dv.variableid = 7 | LOCALDATETIME | DATAVALUE | kPa | kPa | identity (keep physical units in SQL; convert later in Python) | Hill slope center | Subsurface point at x=-4.0, y=12.0, depth=20 cm. | Useful support variable for explaining moisture redistribution and pore-space connectivity. | 2013-07-25 | 2018-08-13 | Oracle DATACATALOG validated in Oracle on 2026-04-15. Inventory window: 2013-09-11 to present. | SELECT dv.localdatetime, dv.datavalue FROM leo_center.datavalues dv WHERE dv.sensorid = 707 AND dv.variableid = 7 AND dv.localdatetime >= DATE '2013-07-25' ORDER BY dv.localdatetime; | Yes - Oracle DATACATALOG validated in Oracle on 2026-04-15. | 7 | MWP | Water potential | kPa | SELECT v.variableid, v.variablecode, v.variablename, u.unitsabbreviation FROM leo_center.variables v LEFT JOIN leo_center.units u ON v.variableunitsid = u.unitsid WHERE v.variableid = 7;
Water potential | psi_m | -4 | 12 | -0.05 | Depth level 1 (5 cm below surface) | Hydrologic state support | Water potential describes matric state and helps interpret water retention and drainage controls. | LEO Center | LEO-Center-Inventory.xlsx | MPS-2 | 553 | LEO-C_12_-4_1_MPS-2 | leo_center.datavalues | dv.sensorid = 553 AND dv.variableid = 7 | LOCALDATETIME | DATAVALUE | kPa | kPa | identity (keep physical units in SQL; convert later in Python) | Hill slope center | Subsurface point at x=-4.0, y=12.0, depth=5 cm. | Useful support variable for explaining moisture redistribution and pore-space connectivity. | 2013-07-25 | 2018-08-13 | Oracle DATACATALOG validated in Oracle on 2026-04-15. Inventory window: 2013-09-12 to 2018-08-15. | SELECT dv.localdatetime, dv.datavalue FROM leo_center.datavalues dv WHERE dv.sensorid = 553 AND dv.variableid = 7 AND dv.localdatetime >= DATE '2013-07-25' ORDER BY dv.localdatetime; | Yes - Oracle DATACATALOG validated in Oracle on 2026-04-15. | 7 | MWP | Water potential | kPa | SELECT v.variableid, v.variablecode, v.variablename, u.unitsabbreviation FROM leo_center.variables v LEFT JOIN leo_center.units u ON v.variableunitsid = u.unitsid WHERE v.variableid = 7;
Water potential | psi_m | -3 | 12 | -0.5 | Depth level 4 (50 cm below surface) | Hydrologic state support | Water potential describes matric state and helps interpret water retention and drainage controls. | LEO Center | LEO-Center-Inventory.xlsx | MPS-2 | 910 | LEO-C_12_-3_4_MPS-2 | leo_center.datavalues | dv.sensorid = 910 AND dv.variableid = 7 | LOCALDATETIME | DATAVALUE | kPa | kPa | identity (keep physical units in SQL; convert later in Python) | Hill slope center | Subsurface point at x=-3.0, y=12.0, depth=50 cm. | Useful support variable for explaining moisture redistribution and pore-space connectivity. | 2013-07-25 | 2018-08-13 | Oracle DATACATALOG validated in Oracle on 2026-04-15. Inventory window: 2013-09-11 to present. | SELECT dv.localdatetime, dv.datavalue FROM leo_center.datavalues dv WHERE dv.sensorid = 910 AND dv.variableid = 7 AND dv.localdatetime >= DATE '2013-07-25' ORDER BY dv.localdatetime; | Yes - Oracle DATACATALOG validated in Oracle on 2026-04-15. | 7 | MWP | Water potential | kPa | SELECT v.variableid, v.variablecode, v.variablename, u.unitsabbreviation FROM leo_center.variables v LEFT JOIN leo_center.units u ON v.variableunitsid = u.unitsid WHERE v.variableid = 7;
Water potential | psi_m | -3 | 12 | -0.2 | Depth level 2 (20 cm below surface) | Hydrologic state support | Water potential describes matric state and helps interpret water retention and drainage controls. | LEO Center | LEO-Center-Inventory.xlsx | MPS-2 | 708 | LEO-C_12_-3_2_MPS-2 | leo_center.datavalues | dv.sensorid = 708 AND dv.variableid = 7 | LOCALDATETIME | DATAVALUE | kPa | kPa | identity (keep physical units in SQL; convert later in Python) | Hill slope center | Subsurface point at x=-3.0, y=12.0, depth=20 cm. | Useful support variable for explaining moisture redistribution and pore-space connectivity. | 2013-07-25 | 2018-08-13 | Oracle DATACATALOG validated in Oracle on 2026-04-15. Inventory window: 2013-09-11 to 2018-08-15. | SELECT dv.localdatetime, dv.datavalue FROM leo_center.datavalues dv WHERE dv.sensorid = 708 AND dv.variableid = 7 AND dv.localdatetime >= DATE '2013-07-25' ORDER BY dv.localdatetime; | Yes - Oracle DATACATALOG validated in Oracle on 2026-04-15. | 7 | MWP | Water potential | kPa | SELECT v.variableid, v.variablecode, v.variablename, u.unitsabbreviation FROM leo_center.variables v LEFT JOIN leo_center.units u ON v.variableunitsid = u.unitsid WHERE v.variableid = 7;
Water potential | psi_m | -3 | 12 | -0.05 | Depth level 1 (5 cm below surface) | Hydrologic state support | Water potential describes matric state and helps interpret water retention and drainage controls. | LEO Center | LEO-Center-Inventory.xlsx | MPS-2 | 554 | LEO-C_12_-3_1_MPS-2 | leo_center.datavalues | dv.sensorid = 554 AND dv.variableid = 7 | LOCALDATETIME | DATAVALUE | kPa | kPa | identity (keep physical units in SQL; convert later in Python) | Hill slope center | Subsurface point at x=-3.0, y=12.0, depth=5 cm. | Useful support variable for explaining moisture redistribution and pore-space connectivity. | 2013-07-25 | 2018-08-13 | Oracle DATACATALOG validated in Oracle on 2026-04-15. Inventory window: 2013-09-11 to 2018-08-15. | SELECT dv.localdatetime, dv.datavalue FROM leo_center.datavalues dv WHERE dv.sensorid = 554 AND dv.variableid = 7 AND dv.localdatetime >= DATE '2013-07-25' ORDER BY dv.localdatetime; | Yes - Oracle DATACATALOG validated in Oracle on 2026-04-15. | 7 | MWP | Water potential | kPa | SELECT v.variableid, v.variablecode, v.variablename, u.unitsabbreviation FROM leo_center.variables v LEFT JOIN leo_center.units u ON v.variableunitsid = u.unitsid WHERE v.variableid = 7;
Water potential | psi_m | -2 | 12 | -0.35 | Depth level 3 (35 cm below surface) | Hydrologic state support | Water potential describes matric state and helps interpret water retention and drainage controls. | LEO Center | LEO-Center-Inventory.xlsx | MPS-2 | 832 | LEO-C_12_-2_3_MPS-2 | leo_center.datavalues | dv.sensorid = 832 AND dv.variableid = 7 | LOCALDATETIME | DATAVALUE | kPa | kPa | identity (keep physical units in SQL; convert later in Python) | Hill slope center | Subsurface point at x=-2.0, y=12.0, depth=35 cm. | Useful support variable for explaining moisture redistribution and pore-space connectivity. | 2013-07-25 | 2018-08-13 | Oracle DATACATALOG validated in Oracle on 2026-04-15. Inventory window: 2013-09-11 to 2025-03-31. | SELECT dv.localdatetime, dv.datavalue FROM leo_center.datavalues dv WHERE dv.sensorid = 832 AND dv.variableid = 7 AND dv.localdatetime >= DATE '2013-07-25' ORDER BY dv.localdatetime; | Yes - Oracle DATACATALOG validated in Oracle on 2026-04-15. | 7 | MWP | Water potential | kPa | SELECT v.variableid, v.variablecode, v.variablename, u.unitsabbreviation FROM leo_center.variables v LEFT JOIN leo_center.units u ON v.variableunitsid = u.unitsid WHERE v.variableid = 7;
Water potential | psi_m | -2 | 12 | -0.2 | Depth level 2 (20 cm below surface) | Hydrologic state support | Water potential describes matric state and helps interpret water retention and drainage controls. | LEO Center | LEO-Center-Inventory.xlsx | MPS-2 | 709 | LEO-C_12_-2_2_MPS-2 | leo_center.datavalues | dv.sensorid = 709 AND dv.variableid = 7 | LOCALDATETIME | DATAVALUE | kPa | kPa | identity (keep physical units in SQL; convert later in Python) | Hill slope center | Subsurface point at x=-2.0, y=12.0, depth=20 cm. | Useful support variable for explaining moisture redistribution and pore-space connectivity. | 2013-07-25 | 2018-08-13 | Oracle DATACATALOG validated in Oracle on 2026-04-15. Inventory window: 2013-09-11 to present. | SELECT dv.localdatetime, dv.datavalue FROM leo_center.datavalues dv WHERE dv.sensorid = 709 AND dv.variableid = 7 AND dv.localdatetime >= DATE '2013-07-25' ORDER BY dv.localdatetime; | Yes - Oracle DATACATALOG validated in Oracle on 2026-04-15. | 7 | MWP | Water potential | kPa | SELECT v.variableid, v.variablecode, v.variablename, u.unitsabbreviation FROM leo_center.variables v LEFT JOIN leo_center.units u ON v.variableunitsid = u.unitsid WHERE v.variableid = 7;
Water potential | psi_m | -2 | 12 | -0.05 | Depth level 1 (5 cm below surface) | Hydrologic state support | Water potential describes matric state and helps interpret water retention and drainage controls. | LEO Center | LEO-Center-Inventory.xlsx | MPS-2 | 555 | LEO-C_12_-2_1_MPS-2 | leo_center.datavalues | dv.sensorid = 555 AND dv.variableid = 7 | LOCALDATETIME | DATAVALUE | kPa | kPa | identity (keep physical units in SQL; convert later in Python) | Hill slope center | Subsurface point at x=-2.0, y=12.0, depth=5 cm. | Useful support variable for explaining moisture redistribution and pore-space connectivity. | 2013-07-25 | 2018-08-13 | Oracle DATACATALOG validated in Oracle on 2026-04-15. Inventory window: 2013-09-11 to 2018-08-15. | SELECT dv.localdatetime, dv.datavalue FROM leo_center.datavalues dv WHERE dv.sensorid = 555 AND dv.variableid = 7 AND dv.localdatetime >= DATE '2013-07-25' ORDER BY dv.localdatetime; | Yes - Oracle DATACATALOG validated in Oracle on 2026-04-15. | 7 | MWP | Water potential | kPa | SELECT v.variableid, v.variablecode, v.variablename, u.unitsabbreviation FROM leo_center.variables v LEFT JOIN leo_center.units u ON v.variableunitsid = u.unitsid WHERE v.variableid = 7;
Water potential | psi_m | -1 | 12 | -0.5 | Depth level 4 (50 cm below surface) | Hydrologic state support | Water potential describes matric state and helps interpret water retention and drainage controls. | LEO Center | LEO-Center-Inventory.xlsx | MPS-2 | 911 | LEO-C_12_-1_4_MPS-2 | leo_center.datavalues | dv.sensorid = 911 AND dv.variableid = 7 | LOCALDATETIME | DATAVALUE | kPa | kPa | identity (keep physical units in SQL; convert later in Python) | Hill slope center | Subsurface point at x=-1.0, y=12.0, depth=50 cm. | Useful support variable for explaining moisture redistribution and pore-space connectivity. | 2013-07-25 | 2018-08-13 | Oracle DATACATALOG validated in Oracle on 2026-04-15. Inventory window: 2013-09-11 to present. | SELECT dv.localdatetime, dv.datavalue FROM leo_center.datavalues dv WHERE dv.sensorid = 911 AND dv.variableid = 7 AND dv.localdatetime >= DATE '2013-07-25' ORDER BY dv.localdatetime; | Yes - Oracle DATACATALOG validated in Oracle on 2026-04-15. | 7 | MWP | Water potential | kPa | SELECT v.variableid, v.variablecode, v.variablename, u.unitsabbreviation FROM leo_center.variables v LEFT JOIN leo_center.units u ON v.variableunitsid = u.unitsid WHERE v.variableid = 7;
Water potential | psi_m | -1 | 12 | -0.2 | Depth level 2 (20 cm below surface) | Hydrologic state support | Water potential describes matric state and helps interpret water retention and drainage controls. | LEO Center | LEO-Center-Inventory.xlsx | MPS-2 | 710 | LEO-C_12_-1_2_MPS-2 | leo_center.datavalues | dv.sensorid = 710 AND dv.variableid = 7 | LOCALDATETIME | DATAVALUE | kPa | kPa | identity (keep physical units in SQL; convert later in Python) | Hill slope center | Subsurface point at x=-1.0, y=12.0, depth=20 cm. | Useful support variable for explaining moisture redistribution and pore-space connectivity. | 2013-07-25 | 2018-08-13 | Oracle DATACATALOG validated in Oracle on 2026-04-15. Inventory window: 2013-09-11 to present. | SELECT dv.localdatetime, dv.datavalue FROM leo_center.datavalues dv WHERE dv.sensorid = 710 AND dv.variableid = 7 AND dv.localdatetime >= DATE '2013-07-25' ORDER BY dv.localdatetime; | Yes - Oracle DATACATALOG validated in Oracle on 2026-04-15. | 7 | MWP | Water potential | kPa | SELECT v.variableid, v.variablecode, v.variablename, u.unitsabbreviation FROM leo_center.variables v LEFT JOIN leo_center.units u ON v.variableunitsid = u.unitsid WHERE v.variableid = 7;
Water potential | psi_m | -1 | 12 | -0.05 | Depth level 1 (5 cm below surface) | Hydrologic state support | Water potential describes matric state and helps interpret water retention and drainage controls. | LEO Center | LEO-Center-Inventory.xlsx | MPS-2 | 556 | LEO-C_12_-1_1_MPS-2 | leo_center.datavalues | dv.sensorid = 556 AND dv.variableid = 7 | LOCALDATETIME | DATAVALUE | kPa | kPa | identity (keep physical units in SQL; convert later in Python) | Hill slope center | Subsurface point at x=-1.0, y=12.0, depth=5 cm. | Useful support variable for explaining moisture redistribution and pore-space connectivity. | 2013-07-25 | 2018-08-13 | Oracle DATACATALOG validated in Oracle on 2026-04-15. Inventory window: 2013-09-11 to 2018-08-15. | SELECT dv.localdatetime, dv.datavalue FROM leo_center.datavalues dv WHERE dv.sensorid = 556 AND dv.variableid = 7 AND dv.localdatetime >= DATE '2013-07-25' ORDER BY dv.localdatetime; | Yes - Oracle DATACATALOG validated in Oracle on 2026-04-15. | 7 | MWP | Water potential | kPa | SELECT v.variableid, v.variablecode, v.variablename, u.unitsabbreviation FROM leo_center.variables v LEFT JOIN leo_center.units u ON v.variableunitsid = u.unitsid WHERE v.variableid = 7;
Water potential | psi_m | 0 | 12 | -0.35 | Depth level 3 (35 cm below surface) | Hydrologic state support | Water potential describes matric state and helps interpret water retention and drainage controls. | LEO Center | LEO-Center-Inventory.xlsx | MPS-2 | 833 | LEO-C_12_0_3_MPS-2 | leo_center.datavalues | dv.sensorid = 833 AND dv.variableid = 7 | LOCALDATETIME | DATAVALUE | kPa | kPa | identity (keep physical units in SQL; convert later in Python) | Hill slope center | Subsurface point at x=0.0, y=12.0, depth=35 cm. | Useful support variable for explaining moisture redistribution and pore-space connectivity. | 2013-07-25 | 2018-08-13 | Oracle DATACATALOG validated in Oracle on 2026-04-15. Inventory window: 2013-09-11 to present. | SELECT dv.localdatetime, dv.datavalue FROM leo_center.datavalues dv WHERE dv.sensorid = 833 AND dv.variableid = 7 AND dv.localdatetime >= DATE '2013-07-25' ORDER BY dv.localdatetime; | Yes - Oracle DATACATALOG validated in Oracle on 2026-04-15. | 7 | MWP | Water potential | kPa | SELECT v.variableid, v.variablecode, v.variablename, u.unitsabbreviation FROM leo_center.variables v LEFT JOIN leo_center.units u ON v.variableunitsid = u.unitsid WHERE v.variableid = 7;
Water potential | psi_m | 0 | 12 | -0.2 | Depth level 2 (20 cm below surface) | Hydrologic state support | Water potential describes matric state and helps interpret water retention and drainage controls. | LEO Center | LEO-Center-Inventory.xlsx | MPS-2 | 711 | LEO-C_12_0_2_MPS-2 | leo_center.datavalues | dv.sensorid = 711 AND dv.variableid = 7 | LOCALDATETIME | DATAVALUE | kPa | kPa | identity (keep physical units in SQL; convert later in Python) | Hill slope center | Subsurface point at x=0.0, y=12.0, depth=20 cm. | Useful support variable for explaining moisture redistribution and pore-space connectivity. | 2013-07-25 | 2018-08-13 | Oracle DATACATALOG validated in Oracle on 2026-04-15. Inventory window: 2013-09-11 to present. | SELECT dv.localdatetime, dv.datavalue FROM leo_center.datavalues dv WHERE dv.sensorid = 711 AND dv.variableid = 7 AND dv.localdatetime >= DATE '2013-07-25' ORDER BY dv.localdatetime; | Yes - Oracle DATACATALOG validated in Oracle on 2026-04-15. | 7 | MWP | Water potential | kPa | SELECT v.variableid, v.variablecode, v.variablename, u.unitsabbreviation FROM leo_center.variables v LEFT JOIN leo_center.units u ON v.variableunitsid = u.unitsid WHERE v.variableid = 7;
Water potential | psi_m | 0 | 12 | -0.05 | Depth level 1 (5 cm below surface) | Hydrologic state support | Water potential describes matric state and helps interpret water retention and drainage controls. | LEO Center | LEO-Center-Inventory.xlsx | MPS-2 | 557 | LEO-C_12_0_1_MPS-2 | leo_center.datavalues | dv.sensorid = 557 AND dv.variableid = 7 | LOCALDATETIME | DATAVALUE | kPa | kPa | identity (keep physical units in SQL; convert later in Python) | Hill slope center | Subsurface point at x=0.0, y=12.0, depth=5 cm. | Useful support variable for explaining moisture redistribution and pore-space connectivity. | 2013-07-25 | 2018-08-13 | Oracle DATACATALOG validated in Oracle on 2026-04-15. Inventory window: 2013-09-11 to 2021-09-22. | SELECT dv.localdatetime, dv.datavalue FROM leo_center.datavalues dv WHERE dv.sensorid = 557 AND dv.variableid = 7 AND dv.localdatetime >= DATE '2013-07-25' ORDER BY dv.localdatetime; | Yes - Oracle DATACATALOG validated in Oracle on 2026-04-15. | 7 | MWP | Water potential | kPa | SELECT v.variableid, v.variablecode, v.variablename, u.unitsabbreviation FROM leo_center.variables v LEFT JOIN leo_center.units u ON v.variableunitsid = u.unitsid WHERE v.variableid = 7;
Water potential | psi_m | 1 | 12 | -0.5 | Depth level 4 (50 cm below surface) | Hydrologic state support | Water potential describes matric state and helps interpret water retention and drainage controls. | LEO Center | LEO-Center-Inventory.xlsx | MPS-2 | 912 | LEO-C_12_1_4_MPS-2 | leo_center.datavalues | dv.sensorid = 912 AND dv.variableid = 7 | LOCALDATETIME | DATAVALUE | kPa | kPa | identity (keep physical units in SQL; convert later in Python) | Hill slope center | Subsurface point at x=1.0, y=12.0, depth=50 cm. | Useful support variable for explaining moisture redistribution and pore-space connectivity. | 2013-07-25 | 2018-08-13 | Oracle DATACATALOG validated in Oracle on 2026-04-15. Inventory window: 2013-09-11 to present. | SELECT dv.localdatetime, dv.datavalue FROM leo_center.datavalues dv WHERE dv.sensorid = 912 AND dv.variableid = 7 AND dv.localdatetime >= DATE '2013-07-25' ORDER BY dv.localdatetime; | Yes - Oracle DATACATALOG validated in Oracle on 2026-04-15. | 7 | MWP | Water potential | kPa | SELECT v.variableid, v.variablecode, v.variablename, u.unitsabbreviation FROM leo_center.variables v LEFT JOIN leo_center.units u ON v.variableunitsid = u.unitsid WHERE v.variableid = 7;
Water potential | psi_m | 1 | 12 | -0.2 | Depth level 2 (20 cm below surface) | Hydrologic state support | Water potential describes matric state and helps interpret water retention and drainage controls. | LEO Center | LEO-Center-Inventory.xlsx | MPS-2 | 712 | LEO-C_12_1_2_MPS-2 | leo_center.datavalues | dv.sensorid = 712 AND dv.variableid = 7 | LOCALDATETIME | DATAVALUE | kPa | kPa | identity (keep physical units in SQL; convert later in Python) | Hill slope center | Subsurface point at x=1.0, y=12.0, depth=20 cm. | Useful support variable for explaining moisture redistribution and pore-space connectivity. | 2013-07-25 | 2018-08-13 | Oracle DATACATALOG validated in Oracle on 2026-04-15. Inventory window: 2013-09-11 to present. | SELECT dv.localdatetime, dv.datavalue FROM leo_center.datavalues dv WHERE dv.sensorid = 712 AND dv.variableid = 7 AND dv.localdatetime >= DATE '2013-07-25' ORDER BY dv.localdatetime; | Yes - Oracle DATACATALOG validated in Oracle on 2026-04-15. | 7 | MWP | Water potential | kPa | SELECT v.variableid, v.variablecode, v.variablename, u.unitsabbreviation FROM leo_center.variables v LEFT JOIN leo_center.units u ON v.variableunitsid = u.unitsid WHERE v.variableid = 7;
Water potential | psi_m | 1 | 12 | -0.05 | Depth level 1 (5 cm below surface) | Hydrologic state support | Water potential describes matric state and helps interpret water retention and drainage controls. | LEO Center | LEO-Center-Inventory.xlsx | MPS-2 | 558 | LEO-C_12_1_1_MPS-2 | leo_center.datavalues | dv.sensorid = 558 AND dv.variableid = 7 | LOCALDATETIME | DATAVALUE | kPa | kPa | identity (keep physical units in SQL; convert later in Python) | Hill slope center | Subsurface point at x=1.0, y=12.0, depth=5 cm. | Useful support variable for explaining moisture redistribution and pore-space connectivity. | 2013-07-25 | 2018-08-13 | Oracle DATACATALOG validated in Oracle on 2026-04-15. Inventory window: 2013-09-11 to 2021-06-21. | SELECT dv.localdatetime, dv.datavalue FROM leo_center.datavalues dv WHERE dv.sensorid = 558 AND dv.variableid = 7 AND dv.localdatetime >= DATE '2013-07-25' ORDER BY dv.localdatetime; | Yes - Oracle DATACATALOG validated in Oracle on 2026-04-15. | 7 | MWP | Water potential | kPa | SELECT v.variableid, v.variablecode, v.variablename, u.unitsabbreviation FROM leo_center.variables v LEFT JOIN leo_center.units u ON v.variableunitsid = u.unitsid WHERE v.variableid = 7;
Water potential | psi_m | 2 | 12 | -0.35 | Depth level 3 (35 cm below surface) | Hydrologic state support | Water potential describes matric state and helps interpret water retention and drainage controls. | LEO Center | LEO-Center-Inventory.xlsx | MPS-2 | 834 | LEO-C_12_2_3_MPS-2 | leo_center.datavalues | dv.sensorid = 834 AND dv.variableid = 7 | LOCALDATETIME | DATAVALUE | kPa | kPa | identity (keep physical units in SQL; convert later in Python) | Hill slope center | Subsurface point at x=2.0, y=12.0, depth=35 cm. | Useful support variable for explaining moisture redistribution and pore-space connectivity. | 2013-07-25 | 2018-08-13 | Oracle DATACATALOG validated in Oracle on 2026-04-15. Inventory window: 2013-09-11 to present. | SELECT dv.localdatetime, dv.datavalue FROM leo_center.datavalues dv WHERE dv.sensorid = 834 AND dv.variableid = 7 AND dv.localdatetime >= DATE '2013-07-25' ORDER BY dv.localdatetime; | Yes - Oracle DATACATALOG validated in Oracle on 2026-04-15. | 7 | MWP | Water potential | kPa | SELECT v.variableid, v.variablecode, v.variablename, u.unitsabbreviation FROM leo_center.variables v LEFT JOIN leo_center.units u ON v.variableunitsid = u.unitsid WHERE v.variableid = 7;
Water potential | psi_m | 2 | 12 | -0.2 | Depth level 2 (20 cm below surface) | Hydrologic state support | Water potential describes matric state and helps interpret water retention and drainage controls. | LEO Center | LEO-Center-Inventory.xlsx | MPS-2 | 713 | LEO-C_12_2_2_MPS-2 | leo_center.datavalues | dv.sensorid = 713 AND dv.variableid = 7 | LOCALDATETIME | DATAVALUE | kPa | kPa | identity (keep physical units in SQL; convert later in Python) | Hill slope center | Subsurface point at x=2.0, y=12.0, depth=20 cm. | Useful support variable for explaining moisture redistribution and pore-space connectivity. | 2013-07-25 | 2018-08-13 | Oracle DATACATALOG validated in Oracle on 2026-04-15. Inventory window: 2013-09-11 to present. | SELECT dv.localdatetime, dv.datavalue FROM leo_center.datavalues dv WHERE dv.sensorid = 713 AND dv.variableid = 7 AND dv.localdatetime >= DATE '2013-07-25' ORDER BY dv.localdatetime; | Yes - Oracle DATACATALOG validated in Oracle on 2026-04-15. | 7 | MWP | Water potential | kPa | SELECT v.variableid, v.variablecode, v.variablename, u.unitsabbreviation FROM leo_center.variables v LEFT JOIN leo_center.units u ON v.variableunitsid = u.unitsid WHERE v.variableid = 7;
Water potential | psi_m | 2 | 12 | -0.05 | Depth level 1 (5 cm below surface) | Hydrologic state support | Water potential describes matric state and helps interpret water retention and drainage controls. | LEO Center | LEO-Center-Inventory.xlsx | MPS-2 | 559 | LEO-C_12_2_1_MPS-2 | leo_center.datavalues | dv.sensorid = 559 AND dv.variableid = 7 | LOCALDATETIME | DATAVALUE | kPa | kPa | identity (keep physical units in SQL; convert later in Python) | Hill slope center | Subsurface point at x=2.0, y=12.0, depth=5 cm. | Useful support variable for explaining moisture redistribution and pore-space connectivity. | 2013-07-25 | 2018-08-13 | Oracle DATACATALOG validated in Oracle on 2026-04-15. Inventory window: 2013-09-11 to 2022-08-11. | SELECT dv.localdatetime, dv.datavalue FROM leo_center.datavalues dv WHERE dv.sensorid = 559 AND dv.variableid = 7 AND dv.localdatetime >= DATE '2013-07-25' ORDER BY dv.localdatetime; | Yes - Oracle DATACATALOG validated in Oracle on 2026-04-15. | 7 | MWP | Water potential | kPa | SELECT v.variableid, v.variablecode, v.variablename, u.unitsabbreviation FROM leo_center.variables v LEFT JOIN leo_center.units u ON v.variableunitsid = u.unitsid WHERE v.variableid = 7;
Water potential | psi_m | 3 | 12 | -0.5 | Depth level 4 (50 cm below surface) | Hydrologic state support | Water potential describes matric state and helps interpret water retention and drainage controls. | LEO Center | LEO-Center-Inventory.xlsx | MPS-2 | 913 | LEO-C_12_3_4_MPS-2 | leo_center.datavalues | dv.sensorid = 913 AND dv.variableid = 7 | LOCALDATETIME | DATAVALUE | kPa | kPa | identity (keep physical units in SQL; convert later in Python) | Hill slope center | Subsurface point at x=3.0, y=12.0, depth=50 cm. | Useful support variable for explaining moisture redistribution and pore-space connectivity. | 2013-07-25 | 2018-08-13 | Oracle DATACATALOG validated in Oracle on 2026-04-15. Inventory window: 2013-09-11 to present. | SELECT dv.localdatetime, dv.datavalue FROM leo_center.datavalues dv WHERE dv.sensorid = 913 AND dv.variableid = 7 AND dv.localdatetime >= DATE '2013-07-25' ORDER BY dv.localdatetime; | Yes - Oracle DATACATALOG validated in Oracle on 2026-04-15. | 7 | MWP | Water potential | kPa | SELECT v.variableid, v.variablecode, v.variablename, u.unitsabbreviation FROM leo_center.variables v LEFT JOIN leo_center.units u ON v.variableunitsid = u.unitsid WHERE v.variableid = 7;
Water potential | psi_m | 3 | 12 | -0.2 | Depth level 2 (20 cm below surface) | Hydrologic state support | Water potential describes matric state and helps interpret water retention and drainage controls. | LEO Center | LEO-Center-Inventory.xlsx | MPS-2 | 714 | LEO-C_12_3_2_MPS-2 | leo_center.datavalues | dv.sensorid = 714 AND dv.variableid = 7 | LOCALDATETIME | DATAVALUE | kPa | kPa | identity (keep physical units in SQL; convert later in Python) | Hill slope center | Subsurface point at x=3.0, y=12.0, depth=20 cm. | Useful support variable for explaining moisture redistribution and pore-space connectivity. | 2013-07-25 | 2018-08-13 | Oracle DATACATALOG validated in Oracle on 2026-04-15. Inventory window: 2013-09-11 to present. | SELECT dv.localdatetime, dv.datavalue FROM leo_center.datavalues dv WHERE dv.sensorid = 714 AND dv.variableid = 7 AND dv.localdatetime >= DATE '2013-07-25' ORDER BY dv.localdatetime; | Yes - Oracle DATACATALOG validated in Oracle on 2026-04-15. | 7 | MWP | Water potential | kPa | SELECT v.variableid, v.variablecode, v.variablename, u.unitsabbreviation FROM leo_center.variables v LEFT JOIN leo_center.units u ON v.variableunitsid = u.unitsid WHERE v.variableid = 7;
Water potential | psi_m | 3 | 12 | -0.05 | Depth level 1 (5 cm below surface) | Hydrologic state support | Water potential describes matric state and helps interpret water retention and drainage controls. | LEO Center | LEO-Center-Inventory.xlsx | MPS-2 | 560 | LEO-C_12_3_1_MPS-2 | leo_center.datavalues | dv.sensorid = 560 AND dv.variableid = 7 | LOCALDATETIME | DATAVALUE | kPa | kPa | identity (keep physical units in SQL; convert later in Python) | Hill slope center | Subsurface point at x=3.0, y=12.0, depth=5 cm. | Useful support variable for explaining moisture redistribution and pore-space connectivity. | 2013-07-25 | 2018-08-13 | Oracle DATACATALOG validated in Oracle on 2026-04-15. Inventory window: 2013-09-11 to 2020-07-03. | SELECT dv.localdatetime, dv.datavalue FROM leo_center.datavalues dv WHERE dv.sensorid = 560 AND dv.variableid = 7 AND dv.localdatetime >= DATE '2013-07-25' ORDER BY dv.localdatetime; | Yes - Oracle DATACATALOG validated in Oracle on 2026-04-15. | 7 | MWP | Water potential | kPa | SELECT v.variableid, v.variablecode, v.variablename, u.unitsabbreviation FROM leo_center.variables v LEFT JOIN leo_center.units u ON v.variableunitsid = u.unitsid WHERE v.variableid = 7;
Water potential | psi_m | 4 | 12 | -0.35 | Depth level 3 (35 cm below surface) | Hydrologic state support | Water potential describes matric state and helps interpret water retention and drainage controls. | LEO Center | LEO-Center-Inventory.xlsx | MPS-2 | 835 | LEO-C_12_4_3_MPS-2 | leo_center.datavalues | dv.sensorid = 835 AND dv.variableid = 7 | LOCALDATETIME | DATAVALUE | kPa | kPa | identity (keep physical units in SQL; convert later in Python) | Hill slope center | Subsurface point at x=4.0, y=12.0, depth=35 cm. | Useful support variable for explaining moisture redistribution and pore-space connectivity. | 2013-07-25 | 2018-08-13 | Oracle DATACATALOG validated in Oracle on 2026-04-15. Inventory window: 2013-09-11 to 2025-03-27. | SELECT dv.localdatetime, dv.datavalue FROM leo_center.datavalues dv WHERE dv.sensorid = 835 AND dv.variableid = 7 AND dv.localdatetime >= DATE '2013-07-25' ORDER BY dv.localdatetime; | Yes - Oracle DATACATALOG validated in Oracle on 2026-04-15. | 7 | MWP | Water potential | kPa | SELECT v.variableid, v.variablecode, v.variablename, u.unitsabbreviation FROM leo_center.variables v LEFT JOIN leo_center.units u ON v.variableunitsid = u.unitsid WHERE v.variableid = 7;
Water potential | psi_m | 4 | 12 | -0.2 | Depth level 2 (20 cm below surface) | Hydrologic state support | Water potential describes matric state and helps interpret water retention and drainage controls. | LEO Center | LEO-Center-Inventory.xlsx | MPS-2 | 715 | LEO-C_12_4_2_MPS-2 | leo_center.datavalues | dv.sensorid = 715 AND dv.variableid = 7 | LOCALDATETIME | DATAVALUE | kPa | kPa | identity (keep physical units in SQL; convert later in Python) | Hill slope center | Subsurface point at x=4.0, y=12.0, depth=20 cm. | Useful support variable for explaining moisture redistribution and pore-space connectivity. | 2013-07-25 | 2018-08-13 | Oracle DATACATALOG validated in Oracle on 2026-04-15. Inventory window: 2013-09-11 to 2024-05-18. | SELECT dv.localdatetime, dv.datavalue FROM leo_center.datavalues dv WHERE dv.sensorid = 715 AND dv.variableid = 7 AND dv.localdatetime >= DATE '2013-07-25' ORDER BY dv.localdatetime; | Yes - Oracle DATACATALOG validated in Oracle on 2026-04-15. | 7 | MWP | Water potential | kPa | SELECT v.variableid, v.variablecode, v.variablename, u.unitsabbreviation FROM leo_center.variables v LEFT JOIN leo_center.units u ON v.variableunitsid = u.unitsid WHERE v.variableid = 7;
Water potential | psi_m | 4 | 12 | -0.05 | Depth level 1 (5 cm below surface) | Hydrologic state support | Water potential describes matric state and helps interpret water retention and drainage controls. | LEO Center | LEO-Center-Inventory.xlsx | MPS-2 | 561 | LEO-C_12_4_1_MPS-2 | leo_center.datavalues | dv.sensorid = 561 AND dv.variableid = 7 | LOCALDATETIME | DATAVALUE | kPa | kPa | identity (keep physical units in SQL; convert later in Python) | Hill slope center | Subsurface point at x=4.0, y=12.0, depth=5 cm. | Useful support variable for explaining moisture redistribution and pore-space connectivity. | 2013-07-25 | 2018-08-13 | Oracle DATACATALOG validated in Oracle on 2026-04-15. Inventory window: 2013-09-11 to present. | SELECT dv.localdatetime, dv.datavalue FROM leo_center.datavalues dv WHERE dv.sensorid = 561 AND dv.variableid = 7 AND dv.localdatetime >= DATE '2013-07-25' ORDER BY dv.localdatetime; | Yes - Oracle DATACATALOG validated in Oracle on 2026-04-15. | 7 | MWP | Water potential | kPa | SELECT v.variableid, v.variablecode, v.variablename, u.unitsabbreviation FROM leo_center.variables v LEFT JOIN leo_center.units u ON v.variableunitsid = u.unitsid WHERE v.variableid = 7;
Water potential | psi_m | 5 | 12 | -0.5 | Depth level 4 (50 cm below surface) | Hydrologic state support | Water potential describes matric state and helps interpret water retention and drainage controls. | LEO Center | LEO-Center-Inventory.xlsx | MPS-2 | 914 | LEO-C_12_5_4_MPS-2 | leo_center.datavalues | dv.sensorid = 914 AND dv.variableid = 7 | LOCALDATETIME | DATAVALUE | kPa | kPa | identity (keep physical units in SQL; convert later in Python) | Hill slope center | Subsurface point at x=5.0, y=12.0, depth=50 cm. | Useful support variable for explaining moisture redistribution and pore-space connectivity. | 2013-07-25 | 2018-08-13 | Oracle DATACATALOG validated in Oracle on 2026-04-15. Inventory window: 2013-09-11 to present. | SELECT dv.localdatetime, dv.datavalue FROM leo_center.datavalues dv WHERE dv.sensorid = 914 AND dv.variableid = 7 AND dv.localdatetime >= DATE '2013-07-25' ORDER BY dv.localdatetime; | Yes - Oracle DATACATALOG validated in Oracle on 2026-04-15. | 7 | MWP | Water potential | kPa | SELECT v.variableid, v.variablecode, v.variablename, u.unitsabbreviation FROM leo_center.variables v LEFT JOIN leo_center.units u ON v.variableunitsid = u.unitsid WHERE v.variableid = 7;
Water potential | psi_m | 5 | 12 | -0.2 | Depth level 2 (20 cm below surface) | Hydrologic state support | Water potential describes matric state and helps interpret water retention and drainage controls. | LEO Center | LEO-Center-Inventory.xlsx | MPS-2 | 716 | LEO-C_12_5_2_MPS-2 | leo_center.datavalues | dv.sensorid = 716 AND dv.variableid = 7 | LOCALDATETIME | DATAVALUE | kPa | kPa | identity (keep physical units in SQL; convert later in Python) | Hill slope center | Subsurface point at x=5.0, y=12.0, depth=20 cm. | Useful support variable for explaining moisture redistribution and pore-space connectivity. | 2013-07-25 | 2018-08-13 | Oracle DATACATALOG validated in Oracle on 2026-04-15. Inventory window: 2013-09-11 to 2024-03-01. | SELECT dv.localdatetime, dv.datavalue FROM leo_center.datavalues dv WHERE dv.sensorid = 716 AND dv.variableid = 7 AND dv.localdatetime >= DATE '2013-07-25' ORDER BY dv.localdatetime; | Yes - Oracle DATACATALOG validated in Oracle on 2026-04-15. | 7 | MWP | Water potential | kPa | SELECT v.variableid, v.variablecode, v.variablename, u.unitsabbreviation FROM leo_center.variables v LEFT JOIN leo_center.units u ON v.variableunitsid = u.unitsid WHERE v.variableid = 7;
Water potential | psi_m | 5 | 12 | -0.05 | Depth level 1 (5 cm below surface) | Hydrologic state support | Water potential describes matric state and helps interpret water retention and drainage controls. | LEO Center | LEO-Center-Inventory.xlsx | MPS-2 | 562 | LEO-C_12_5_1_MPS-2 | leo_center.datavalues | dv.sensorid = 562 AND dv.variableid = 7 | LOCALDATETIME | DATAVALUE | kPa | kPa | identity (keep physical units in SQL; convert later in Python) | Hill slope center | Subsurface point at x=5.0, y=12.0, depth=5 cm. | Useful support variable for explaining moisture redistribution and pore-space connectivity. | 2013-07-25 | 2018-08-13 | Oracle DATACATALOG validated in Oracle on 2026-04-15. Inventory window: 2013-09-11 to 2018-01-24. | SELECT dv.localdatetime, dv.datavalue FROM leo_center.datavalues dv WHERE dv.sensorid = 562 AND dv.variableid = 7 AND dv.localdatetime >= DATE '2013-07-25' ORDER BY dv.localdatetime; | Yes - Oracle DATACATALOG validated in Oracle on 2026-04-15. | 7 | MWP | Water potential | kPa | SELECT v.variableid, v.variablecode, v.variablename, u.unitsabbreviation FROM leo_center.variables v LEFT JOIN leo_center.units u ON v.variableunitsid = u.unitsid WHERE v.variableid = 7;
Water potential | psi_m | -5 | 14 | -0.35 | Depth level 3 (35 cm below surface) | Hydrologic state support | Water potential describes matric state and helps interpret water retention and drainage controls. | LEO Center | LEO-Center-Inventory.xlsx | MPS-2 | 836 | LEO-C_14_-5_3_MPS-2 | leo_center.datavalues | dv.sensorid = 836 AND dv.variableid = 7 | LOCALDATETIME | DATAVALUE | kPa | kPa | identity (keep physical units in SQL; convert later in Python) | Hill slope center | Subsurface point at x=-5.0, y=14.0, depth=35 cm. | Useful support variable for explaining moisture redistribution and pore-space connectivity. | 2013-07-25 | 2018-08-13 | Oracle DATACATALOG validated in Oracle on 2026-04-15. Inventory window: 2013-09-11 to present. | SELECT dv.localdatetime, dv.datavalue FROM leo_center.datavalues dv WHERE dv.sensorid = 836 AND dv.variableid = 7 AND dv.localdatetime >= DATE '2013-07-25' ORDER BY dv.localdatetime; | Yes - Oracle DATACATALOG validated in Oracle on 2026-04-15. | 7 | MWP | Water potential | kPa | SELECT v.variableid, v.variablecode, v.variablename, u.unitsabbreviation FROM leo_center.variables v LEFT JOIN leo_center.units u ON v.variableunitsid = u.unitsid WHERE v.variableid = 7;
Water potential | psi_m | -5 | 14 | -0.2 | Depth level 2 (20 cm below surface) | Hydrologic state support | Water potential describes matric state and helps interpret water retention and drainage controls. | LEO Center | LEO-Center-Inventory.xlsx | MPS-2 | 717 | LEO-C_14_-5_2_MPS-2 | leo_center.datavalues | dv.sensorid = 717 AND dv.variableid = 7 | LOCALDATETIME | DATAVALUE | kPa | kPa | identity (keep physical units in SQL; convert later in Python) | Hill slope center | Subsurface point at x=-5.0, y=14.0, depth=20 cm. | Useful support variable for explaining moisture redistribution and pore-space connectivity. | 2013-07-25 | 2018-08-13 | Oracle DATACATALOG validated in Oracle on 2026-04-15. Inventory window: 2013-09-11 to present. | SELECT dv.localdatetime, dv.datavalue FROM leo_center.datavalues dv WHERE dv.sensorid = 717 AND dv.variableid = 7 AND dv.localdatetime >= DATE '2013-07-25' ORDER BY dv.localdatetime; | Yes - Oracle DATACATALOG validated in Oracle on 2026-04-15. | 7 | MWP | Water potential | kPa | SELECT v.variableid, v.variablecode, v.variablename, u.unitsabbreviation FROM leo_center.variables v LEFT JOIN leo_center.units u ON v.variableunitsid = u.unitsid WHERE v.variableid = 7;
Water potential | psi_m | -5 | 14 | -0.05 | Depth level 1 (5 cm below surface) | Hydrologic state support | Water potential describes matric state and helps interpret water retention and drainage controls. | LEO Center | LEO-Center-Inventory.xlsx | MPS-2 | 563 | LEO-C_14_-5_1_MPS-2 | leo_center.datavalues | dv.sensorid = 563 AND dv.variableid = 7 | LOCALDATETIME | DATAVALUE | kPa | kPa | identity (keep physical units in SQL; convert later in Python) | Hill slope center | Subsurface point at x=-5.0, y=14.0, depth=5 cm. | Useful support variable for explaining moisture redistribution and pore-space connectivity. | 2013-07-25 | 2018-08-13 | Oracle DATACATALOG validated in Oracle on 2026-04-15. Inventory window: 2013-09-11 to present. | SELECT dv.localdatetime, dv.datavalue FROM leo_center.datavalues dv WHERE dv.sensorid = 563 AND dv.variableid = 7 AND dv.localdatetime >= DATE '2013-07-25' ORDER BY dv.localdatetime; | Yes - Oracle DATACATALOG validated in Oracle on 2026-04-15. | 7 | MWP | Water potential | kPa | SELECT v.variableid, v.variablecode, v.variablename, u.unitsabbreviation FROM leo_center.variables v LEFT JOIN leo_center.units u ON v.variableunitsid = u.unitsid WHERE v.variableid = 7;
Water potential | psi_m | -4 | 14 | -0.85 | Depth level 5 (85 cm below surface) | Hydrologic state support | Water potential describes matric state and helps interpret water retention and drainage controls. | LEO Center | LEO-Center-Inventory.xlsx | MPS-2 | 975 | LEO-C_14_-4_5_MPS-2 | leo_center.datavalues | dv.sensorid = 975 AND dv.variableid = 7 | LOCALDATETIME | DATAVALUE | kPa | kPa | identity (keep physical units in SQL; convert later in Python) | Hill slope center | Subsurface point at x=-4.0, y=14.0, depth=85 cm. | Useful support variable for explaining moisture redistribution and pore-space connectivity. | 2013-07-25 | 2018-08-13 | Oracle DATACATALOG validated in Oracle on 2026-04-15. Inventory window: 2013-09-11 to present. | SELECT dv.localdatetime, dv.datavalue FROM leo_center.datavalues dv WHERE dv.sensorid = 975 AND dv.variableid = 7 AND dv.localdatetime >= DATE '2013-07-25' ORDER BY dv.localdatetime; | Yes - Oracle DATACATALOG validated in Oracle on 2026-04-15. | 7 | MWP | Water potential | kPa | SELECT v.variableid, v.variablecode, v.variablename, u.unitsabbreviation FROM leo_center.variables v LEFT JOIN leo_center.units u ON v.variableunitsid = u.unitsid WHERE v.variableid = 7;
Water potential | psi_m | -4 | 14 | -0.5 | Depth level 4 (50 cm below surface) | Hydrologic state support | Water potential describes matric state and helps interpret water retention and drainage controls. | LEO Center | LEO-Center-Inventory.xlsx | MPS-2 | 915 | LEO-C_14_-4_4_MPS-2 | leo_center.datavalues | dv.sensorid = 915 AND dv.variableid = 7 | LOCALDATETIME | DATAVALUE | kPa | kPa | identity (keep physical units in SQL; convert later in Python) | Hill slope center | Subsurface point at x=-4.0, y=14.0, depth=50 cm. | Useful support variable for explaining moisture redistribution and pore-space connectivity. | 2013-07-25 | 2018-08-13 | Oracle DATACATALOG validated in Oracle on 2026-04-15. Inventory window: 2013-09-11 to present. | SELECT dv.localdatetime, dv.datavalue FROM leo_center.datavalues dv WHERE dv.sensorid = 915 AND dv.variableid = 7 AND dv.localdatetime >= DATE '2013-07-25' ORDER BY dv.localdatetime; | Yes - Oracle DATACATALOG validated in Oracle on 2026-04-15. | 7 | MWP | Water potential | kPa | SELECT v.variableid, v.variablecode, v.variablename, u.unitsabbreviation FROM leo_center.variables v LEFT JOIN leo_center.units u ON v.variableunitsid = u.unitsid WHERE v.variableid = 7;
Water potential | psi_m | -4 | 14 | -0.2 | Depth level 2 (20 cm below surface) | Hydrologic state support | Water potential describes matric state and helps interpret water retention and drainage controls. | LEO Center | LEO-Center-Inventory.xlsx | MPS-2 | 718 | LEO-C_14_-4_2_MPS-2 | leo_center.datavalues | dv.sensorid = 718 AND dv.variableid = 7 | LOCALDATETIME | DATAVALUE | kPa | kPa | identity (keep physical units in SQL; convert later in Python) | Hill slope center | Subsurface point at x=-4.0, y=14.0, depth=20 cm. | Useful support variable for explaining moisture redistribution and pore-space connectivity. | 2013-07-25 | 2018-08-13 | Oracle DATACATALOG validated in Oracle on 2026-04-15. Inventory window: 2013-09-11 to present. | SELECT dv.localdatetime, dv.datavalue FROM leo_center.datavalues dv WHERE dv.sensorid = 718 AND dv.variableid = 7 AND dv.localdatetime >= DATE '2013-07-25' ORDER BY dv.localdatetime; | Yes - Oracle DATACATALOG validated in Oracle on 2026-04-15. | 7 | MWP | Water potential | kPa | SELECT v.variableid, v.variablecode, v.variablename, u.unitsabbreviation FROM leo_center.variables v LEFT JOIN leo_center.units u ON v.variableunitsid = u.unitsid WHERE v.variableid = 7;
Water potential | psi_m | -4 | 14 | -0.05 | Depth level 1 (5 cm below surface) | Hydrologic state support | Water potential describes matric state and helps interpret water retention and drainage controls. | LEO Center | LEO-Center-Inventory.xlsx | MPS-2 | 564 | LEO-C_14_-4_1_MPS-2 | leo_center.datavalues | dv.sensorid = 564 AND dv.variableid = 7 | LOCALDATETIME | DATAVALUE | kPa | kPa | identity (keep physical units in SQL; convert later in Python) | Hill slope center | Subsurface point at x=-4.0, y=14.0, depth=5 cm. | Useful support variable for explaining moisture redistribution and pore-space connectivity. | 2013-07-25 | 2018-08-13 | Oracle DATACATALOG validated in Oracle on 2026-04-15. Inventory window: 2013-09-11 to 2017-11-28. | SELECT dv.localdatetime, dv.datavalue FROM leo_center.datavalues dv WHERE dv.sensorid = 564 AND dv.variableid = 7 AND dv.localdatetime >= DATE '2013-07-25' ORDER BY dv.localdatetime; | Yes - Oracle DATACATALOG validated in Oracle on 2026-04-15. | 7 | MWP | Water potential | kPa | SELECT v.variableid, v.variablecode, v.variablename, u.unitsabbreviation FROM leo_center.variables v LEFT JOIN leo_center.units u ON v.variableunitsid = u.unitsid WHERE v.variableid = 7;
Water potential | psi_m | -3 | 14 | -0.35 | Depth level 3 (35 cm below surface) | Hydrologic state support | Water potential describes matric state and helps interpret water retention and drainage controls. | LEO Center | LEO-Center-Inventory.xlsx | MPS-2 | 837 | LEO-C_14_-3_3_MPS-2 | leo_center.datavalues | dv.sensorid = 837 AND dv.variableid = 7 | LOCALDATETIME | DATAVALUE | kPa | kPa | identity (keep physical units in SQL; convert later in Python) | Hill slope center | Subsurface point at x=-3.0, y=14.0, depth=35 cm. | Useful support variable for explaining moisture redistribution and pore-space connectivity. | 2013-07-25 | 2018-08-13 | Oracle DATACATALOG validated in Oracle on 2026-04-15. Inventory window: 2013-09-11 to 2017-11-07. | SELECT dv.localdatetime, dv.datavalue FROM leo_center.datavalues dv WHERE dv.sensorid = 837 AND dv.variableid = 7 AND dv.localdatetime >= DATE '2013-07-25' ORDER BY dv.localdatetime; | Yes - Oracle DATACATALOG validated in Oracle on 2026-04-15. | 7 | MWP | Water potential | kPa | SELECT v.variableid, v.variablecode, v.variablename, u.unitsabbreviation FROM leo_center.variables v LEFT JOIN leo_center.units u ON v.variableunitsid = u.unitsid WHERE v.variableid = 7;
Water potential | psi_m | -3 | 14 | -0.2 | Depth level 2 (20 cm below surface) | Hydrologic state support | Water potential describes matric state and helps interpret water retention and drainage controls. | LEO Center | LEO-Center-Inventory.xlsx | MPS-2 | 719 | LEO-C_14_-3_2_MPS-2 | leo_center.datavalues | dv.sensorid = 719 AND dv.variableid = 7 | LOCALDATETIME | DATAVALUE | kPa | kPa | identity (keep physical units in SQL; convert later in Python) | Hill slope center | Subsurface point at x=-3.0, y=14.0, depth=20 cm. | Useful support variable for explaining moisture redistribution and pore-space connectivity. | 2013-07-25 | 2018-08-13 | Oracle DATACATALOG validated in Oracle on 2026-04-15. Inventory window: 2013-09-11 to present. | SELECT dv.localdatetime, dv.datavalue FROM leo_center.datavalues dv WHERE dv.sensorid = 719 AND dv.variableid = 7 AND dv.localdatetime >= DATE '2013-07-25' ORDER BY dv.localdatetime; | Yes - Oracle DATACATALOG validated in Oracle on 2026-04-15. | 7 | MWP | Water potential | kPa | SELECT v.variableid, v.variablecode, v.variablename, u.unitsabbreviation FROM leo_center.variables v LEFT JOIN leo_center.units u ON v.variableunitsid = u.unitsid WHERE v.variableid = 7;
Water potential | psi_m | -3 | 14 | -0.05 | Depth level 1 (5 cm below surface) | Hydrologic state support | Water potential describes matric state and helps interpret water retention and drainage controls. | LEO Center | LEO-Center-Inventory.xlsx | MPS-2 | 565 | LEO-C_14_-3_1_MPS-2 | leo_center.datavalues | dv.sensorid = 565 AND dv.variableid = 7 | LOCALDATETIME | DATAVALUE | kPa | kPa | identity (keep physical units in SQL; convert later in Python) | Hill slope center | Subsurface point at x=-3.0, y=14.0, depth=5 cm. | Useful support variable for explaining moisture redistribution and pore-space connectivity. | 2013-07-25 | 2018-08-13 | Oracle DATACATALOG validated in Oracle on 2026-04-15. Inventory window: 2013-09-11 to 2023-10-20. | SELECT dv.localdatetime, dv.datavalue FROM leo_center.datavalues dv WHERE dv.sensorid = 565 AND dv.variableid = 7 AND dv.localdatetime >= DATE '2013-07-25' ORDER BY dv.localdatetime; | Yes - Oracle DATACATALOG validated in Oracle on 2026-04-15. | 7 | MWP | Water potential | kPa | SELECT v.variableid, v.variablecode, v.variablename, u.unitsabbreviation FROM leo_center.variables v LEFT JOIN leo_center.units u ON v.variableunitsid = u.unitsid WHERE v.variableid = 7;
Water potential | psi_m | -2 | 14 | -0.85 | Depth level 5 (85 cm below surface) | Hydrologic state support | Water potential describes matric state and helps interpret water retention and drainage controls. | LEO Center | LEO-Center-Inventory.xlsx | MPS-2 | 976 | LEO-C_14_-2_5_MPS-2 | leo_center.datavalues | dv.sensorid = 976 AND dv.variableid = 7 | LOCALDATETIME | DATAVALUE | kPa | kPa | identity (keep physical units in SQL; convert later in Python) | Hill slope center | Subsurface point at x=-2.0, y=14.0, depth=85 cm. | Useful support variable for explaining moisture redistribution and pore-space connectivity. | 2013-07-25 | 2018-08-13 | Oracle DATACATALOG validated in Oracle on 2026-04-15. Inventory window: 2013-09-11 to 2017-11-21. | SELECT dv.localdatetime, dv.datavalue FROM leo_center.datavalues dv WHERE dv.sensorid = 976 AND dv.variableid = 7 AND dv.localdatetime >= DATE '2013-07-25' ORDER BY dv.localdatetime; | Yes - Oracle DATACATALOG validated in Oracle on 2026-04-15. | 7 | MWP | Water potential | kPa | SELECT v.variableid, v.variablecode, v.variablename, u.unitsabbreviation FROM leo_center.variables v LEFT JOIN leo_center.units u ON v.variableunitsid = u.unitsid WHERE v.variableid = 7;
Water potential | psi_m | -2 | 14 | -0.5 | Depth level 4 (50 cm below surface) | Hydrologic state support | Water potential describes matric state and helps interpret water retention and drainage controls. | LEO Center | LEO-Center-Inventory.xlsx | MPS-2 | 916 | LEO-C_14_-2_4_MPS-2 | leo_center.datavalues | dv.sensorid = 916 AND dv.variableid = 7 | LOCALDATETIME | DATAVALUE | kPa | kPa | identity (keep physical units in SQL; convert later in Python) | Hill slope center | Subsurface point at x=-2.0, y=14.0, depth=50 cm. | Useful support variable for explaining moisture redistribution and pore-space connectivity. | 2013-07-25 | 2018-08-13 | Oracle DATACATALOG validated in Oracle on 2026-04-15. Inventory window: 2013-09-11 to present. | SELECT dv.localdatetime, dv.datavalue FROM leo_center.datavalues dv WHERE dv.sensorid = 916 AND dv.variableid = 7 AND dv.localdatetime >= DATE '2013-07-25' ORDER BY dv.localdatetime; | Yes - Oracle DATACATALOG validated in Oracle on 2026-04-15. | 7 | MWP | Water potential | kPa | SELECT v.variableid, v.variablecode, v.variablename, u.unitsabbreviation FROM leo_center.variables v LEFT JOIN leo_center.units u ON v.variableunitsid = u.unitsid WHERE v.variableid = 7;
Water potential | psi_m | -2 | 14 | -0.2 | Depth level 2 (20 cm below surface) | Hydrologic state support | Water potential describes matric state and helps interpret water retention and drainage controls. | LEO Center | LEO-Center-Inventory.xlsx | MPS-2 | 720 | LEO-C_14_-2_2_MPS-2 | leo_center.datavalues | dv.sensorid = 720 AND dv.variableid = 7 | LOCALDATETIME | DATAVALUE | kPa | kPa | identity (keep physical units in SQL; convert later in Python) | Hill slope center | Subsurface point at x=-2.0, y=14.0, depth=20 cm. | Useful support variable for explaining moisture redistribution and pore-space connectivity. | 2013-07-25 | 2018-08-13 | Oracle DATACATALOG validated in Oracle on 2026-04-15. Inventory window: 2013-09-11 to 2017-11-15. | SELECT dv.localdatetime, dv.datavalue FROM leo_center.datavalues dv WHERE dv.sensorid = 720 AND dv.variableid = 7 AND dv.localdatetime >= DATE '2013-07-25' ORDER BY dv.localdatetime; | Yes - Oracle DATACATALOG validated in Oracle on 2026-04-15. | 7 | MWP | Water potential | kPa | SELECT v.variableid, v.variablecode, v.variablename, u.unitsabbreviation FROM leo_center.variables v LEFT JOIN leo_center.units u ON v.variableunitsid = u.unitsid WHERE v.variableid = 7;
Water potential | psi_m | -2 | 14 | -0.05 | Depth level 1 (5 cm below surface) | Hydrologic state support | Water potential describes matric state and helps interpret water retention and drainage controls. | LEO Center | LEO-Center-Inventory.xlsx | MPS-2 | 566 | LEO-C_14_-2_1_MPS-2 | leo_center.datavalues | dv.sensorid = 566 AND dv.variableid = 7 | LOCALDATETIME | DATAVALUE | kPa | kPa | identity (keep physical units in SQL; convert later in Python) | Hill slope center | Subsurface point at x=-2.0, y=14.0, depth=5 cm. | Useful support variable for explaining moisture redistribution and pore-space connectivity. | 2013-07-25 | 2018-08-13 | Oracle DATACATALOG validated in Oracle on 2026-04-15. Inventory window: 2013-09-11 to 2017-11-07. | SELECT dv.localdatetime, dv.datavalue FROM leo_center.datavalues dv WHERE dv.sensorid = 566 AND dv.variableid = 7 AND dv.localdatetime >= DATE '2013-07-25' ORDER BY dv.localdatetime; | Yes - Oracle DATACATALOG validated in Oracle on 2026-04-15. | 7 | MWP | Water potential | kPa | SELECT v.variableid, v.variablecode, v.variablename, u.unitsabbreviation FROM leo_center.variables v LEFT JOIN leo_center.units u ON v.variableunitsid = u.unitsid WHERE v.variableid = 7;
Water potential | psi_m | -1 | 14 | -0.35 | Depth level 3 (35 cm below surface) | Hydrologic state support | Water potential describes matric state and helps interpret water retention and drainage controls. | LEO Center | LEO-Center-Inventory.xlsx | MPS-2 | 838 | LEO-C_14_-1_3_MPS-2 | leo_center.datavalues | dv.sensorid = 838 AND dv.variableid = 7 | LOCALDATETIME | DATAVALUE | kPa | kPa | identity (keep physical units in SQL; convert later in Python) | Hill slope center | Subsurface point at x=-1.0, y=14.0, depth=35 cm. | Useful support variable for explaining moisture redistribution and pore-space connectivity. | 2013-07-25 | 2018-08-13 | Oracle DATACATALOG validated in Oracle on 2026-04-15. Inventory window: 2013-09-11 to present. | SELECT dv.localdatetime, dv.datavalue FROM leo_center.datavalues dv WHERE dv.sensorid = 838 AND dv.variableid = 7 AND dv.localdatetime >= DATE '2013-07-25' ORDER BY dv.localdatetime; | Yes - Oracle DATACATALOG validated in Oracle on 2026-04-15. | 7 | MWP | Water potential | kPa | SELECT v.variableid, v.variablecode, v.variablename, u.unitsabbreviation FROM leo_center.variables v LEFT JOIN leo_center.units u ON v.variableunitsid = u.unitsid WHERE v.variableid = 7;
Water potential | psi_m | -1 | 14 | -0.2 | Depth level 2 (20 cm below surface) | Hydrologic state support | Water potential describes matric state and helps interpret water retention and drainage controls. | LEO Center | LEO-Center-Inventory.xlsx | MPS-2 | 721 | LEO-C_14_-1_2_MPS-2 | leo_center.datavalues | dv.sensorid = 721 AND dv.variableid = 7 | LOCALDATETIME | DATAVALUE | kPa | kPa | identity (keep physical units in SQL; convert later in Python) | Hill slope center | Subsurface point at x=-1.0, y=14.0, depth=20 cm. | Useful support variable for explaining moisture redistribution and pore-space connectivity. | 2013-07-25 | 2018-08-13 | Oracle DATACATALOG validated in Oracle on 2026-04-15. Inventory window: 2013-09-11 to present. | SELECT dv.localdatetime, dv.datavalue FROM leo_center.datavalues dv WHERE dv.sensorid = 721 AND dv.variableid = 7 AND dv.localdatetime >= DATE '2013-07-25' ORDER BY dv.localdatetime; | Yes - Oracle DATACATALOG validated in Oracle on 2026-04-15. | 7 | MWP | Water potential | kPa | SELECT v.variableid, v.variablecode, v.variablename, u.unitsabbreviation FROM leo_center.variables v LEFT JOIN leo_center.units u ON v.variableunitsid = u.unitsid WHERE v.variableid = 7;
Water potential | psi_m | -1 | 14 | -0.05 | Depth level 1 (5 cm below surface) | Hydrologic state support | Water potential describes matric state and helps interpret water retention and drainage controls. | LEO Center | LEO-Center-Inventory.xlsx | MPS-2 | 567 | LEO-C_14_-1_1_MPS-2 | leo_center.datavalues | dv.sensorid = 567 AND dv.variableid = 7 | LOCALDATETIME | DATAVALUE | kPa | kPa | identity (keep physical units in SQL; convert later in Python) | Hill slope center | Subsurface point at x=-1.0, y=14.0, depth=5 cm. | Useful support variable for explaining moisture redistribution and pore-space connectivity. | 2013-07-25 | 2018-08-13 | Oracle DATACATALOG validated in Oracle on 2026-04-15. Inventory window: 2013-09-11 to 2018-04-12. | SELECT dv.localdatetime, dv.datavalue FROM leo_center.datavalues dv WHERE dv.sensorid = 567 AND dv.variableid = 7 AND dv.localdatetime >= DATE '2013-07-25' ORDER BY dv.localdatetime; | Yes - Oracle DATACATALOG validated in Oracle on 2026-04-15. | 7 | MWP | Water potential | kPa | SELECT v.variableid, v.variablecode, v.variablename, u.unitsabbreviation FROM leo_center.variables v LEFT JOIN leo_center.units u ON v.variableunitsid = u.unitsid WHERE v.variableid = 7;
Water potential | psi_m | 0 | 14 | -0.85 | Depth level 5 (85 cm below surface) | Hydrologic state support | Water potential describes matric state and helps interpret water retention and drainage controls. | LEO Center | LEO-Center-Inventory.xlsx | MPS-2 | 977 | LEO-C_14_0_5_MPS-2 | leo_center.datavalues | dv.sensorid = 977 AND dv.variableid = 7 | LOCALDATETIME | DATAVALUE | kPa | kPa | identity (keep physical units in SQL; convert later in Python) | Hill slope center | Subsurface point at x=0.0, y=14.0, depth=85 cm. | Useful support variable for explaining moisture redistribution and pore-space connectivity. | 2013-07-25 | 2018-08-13 | Oracle DATACATALOG validated in Oracle on 2026-04-15. Inventory window: 2013-09-11 to present. | SELECT dv.localdatetime, dv.datavalue FROM leo_center.datavalues dv WHERE dv.sensorid = 977 AND dv.variableid = 7 AND dv.localdatetime >= DATE '2013-07-25' ORDER BY dv.localdatetime; | Yes - Oracle DATACATALOG validated in Oracle on 2026-04-15. | 7 | MWP | Water potential | kPa | SELECT v.variableid, v.variablecode, v.variablename, u.unitsabbreviation FROM leo_center.variables v LEFT JOIN leo_center.units u ON v.variableunitsid = u.unitsid WHERE v.variableid = 7;
Water potential | psi_m | 0 | 14 | -0.5 | Depth level 4 (50 cm below surface) | Hydrologic state support | Water potential describes matric state and helps interpret water retention and drainage controls. | LEO Center | LEO-Center-Inventory.xlsx | MPS-2 | 917 | LEO-C_14_0_4_MPS-2 | leo_center.datavalues | dv.sensorid = 917 AND dv.variableid = 7 | LOCALDATETIME | DATAVALUE | kPa | kPa | identity (keep physical units in SQL; convert later in Python) | Hill slope center | Subsurface point at x=0.0, y=14.0, depth=50 cm. | Useful support variable for explaining moisture redistribution and pore-space connectivity. | 2013-07-25 | 2018-08-13 | Oracle DATACATALOG validated in Oracle on 2026-04-15. Inventory window: 2013-09-11 to present. | SELECT dv.localdatetime, dv.datavalue FROM leo_center.datavalues dv WHERE dv.sensorid = 917 AND dv.variableid = 7 AND dv.localdatetime >= DATE '2013-07-25' ORDER BY dv.localdatetime; | Yes - Oracle DATACATALOG validated in Oracle on 2026-04-15. | 7 | MWP | Water potential | kPa | SELECT v.variableid, v.variablecode, v.variablename, u.unitsabbreviation FROM leo_center.variables v LEFT JOIN leo_center.units u ON v.variableunitsid = u.unitsid WHERE v.variableid = 7;
Water potential | psi_m | 0 | 14 | -0.2 | Depth level 2 (20 cm below surface) | Hydrologic state support | Water potential describes matric state and helps interpret water retention and drainage controls. | LEO Center | LEO-Center-Inventory.xlsx | MPS-2 | 722 | LEO-C_14_0_2_MPS-2 | leo_center.datavalues | dv.sensorid = 722 AND dv.variableid = 7 | LOCALDATETIME | DATAVALUE | kPa | kPa | identity (keep physical units in SQL; convert later in Python) | Hill slope center | Subsurface point at x=0.0, y=14.0, depth=20 cm. | Useful support variable for explaining moisture redistribution and pore-space connectivity. | 2013-07-25 | 2018-08-13 | Oracle DATACATALOG validated in Oracle on 2026-04-15. Inventory window: 2013-09-11 to 2018-08-15. | SELECT dv.localdatetime, dv.datavalue FROM leo_center.datavalues dv WHERE dv.sensorid = 722 AND dv.variableid = 7 AND dv.localdatetime >= DATE '2013-07-25' ORDER BY dv.localdatetime; | Yes - Oracle DATACATALOG validated in Oracle on 2026-04-15. | 7 | MWP | Water potential | kPa | SELECT v.variableid, v.variablecode, v.variablename, u.unitsabbreviation FROM leo_center.variables v LEFT JOIN leo_center.units u ON v.variableunitsid = u.unitsid WHERE v.variableid = 7;
Water potential | psi_m | 0 | 14 | -0.05 | Depth level 1 (5 cm below surface) | Hydrologic state support | Water potential describes matric state and helps interpret water retention and drainage controls. | LEO Center | LEO-Center-Inventory.xlsx | MPS-2 | 568 | LEO-C_14_0_1_MPS-2 | leo_center.datavalues | dv.sensorid = 568 AND dv.variableid = 7 | LOCALDATETIME | DATAVALUE | kPa | kPa | identity (keep physical units in SQL; convert later in Python) | Hill slope center | Subsurface point at x=0.0, y=14.0, depth=5 cm. | Useful support variable for explaining moisture redistribution and pore-space connectivity. | 2013-07-25 | 2018-08-13 | Oracle DATACATALOG validated in Oracle on 2026-04-15. Inventory window: 2013-09-11 to present. | SELECT dv.localdatetime, dv.datavalue FROM leo_center.datavalues dv WHERE dv.sensorid = 568 AND dv.variableid = 7 AND dv.localdatetime >= DATE '2013-07-25' ORDER BY dv.localdatetime; | Yes - Oracle DATACATALOG validated in Oracle on 2026-04-15. | 7 | MWP | Water potential | kPa | SELECT v.variableid, v.variablecode, v.variablename, u.unitsabbreviation FROM leo_center.variables v LEFT JOIN leo_center.units u ON v.variableunitsid = u.unitsid WHERE v.variableid = 7;
Water potential | psi_m | 1 | 14 | -0.35 | Depth level 3 (35 cm below surface) | Hydrologic state support | Water potential describes matric state and helps interpret water retention and drainage controls. | LEO Center | LEO-Center-Inventory.xlsx | MPS-2 | 839 | LEO-C_14_1_3_MPS-2 | leo_center.datavalues | dv.sensorid = 839 AND dv.variableid = 7 | LOCALDATETIME | DATAVALUE | kPa | kPa | identity (keep physical units in SQL; convert later in Python) | Hill slope center | Subsurface point at x=1.0, y=14.0, depth=35 cm. | Useful support variable for explaining moisture redistribution and pore-space connectivity. | 2013-07-25 | 2018-08-13 | Oracle DATACATALOG validated in Oracle on 2026-04-15. Inventory window: 2013-09-11 to 2021-08-26. | SELECT dv.localdatetime, dv.datavalue FROM leo_center.datavalues dv WHERE dv.sensorid = 839 AND dv.variableid = 7 AND dv.localdatetime >= DATE '2013-07-25' ORDER BY dv.localdatetime; | Yes - Oracle DATACATALOG validated in Oracle on 2026-04-15. | 7 | MWP | Water potential | kPa | SELECT v.variableid, v.variablecode, v.variablename, u.unitsabbreviation FROM leo_center.variables v LEFT JOIN leo_center.units u ON v.variableunitsid = u.unitsid WHERE v.variableid = 7;
Water potential | psi_m | 1 | 14 | -0.2 | Depth level 2 (20 cm below surface) | Hydrologic state support | Water potential describes matric state and helps interpret water retention and drainage controls. | LEO Center | LEO-Center-Inventory.xlsx | MPS-2 | 723 | LEO-C_14_1_2_MPS-2 | leo_center.datavalues | dv.sensorid = 723 AND dv.variableid = 7 | LOCALDATETIME | DATAVALUE | kPa | kPa | identity (keep physical units in SQL; convert later in Python) | Hill slope center | Subsurface point at x=1.0, y=14.0, depth=20 cm. | Useful support variable for explaining moisture redistribution and pore-space connectivity. | 2013-07-25 | 2018-08-13 | Oracle DATACATALOG validated in Oracle on 2026-04-15. Inventory window: 2013-09-11 to present. | SELECT dv.localdatetime, dv.datavalue FROM leo_center.datavalues dv WHERE dv.sensorid = 723 AND dv.variableid = 7 AND dv.localdatetime >= DATE '2013-07-25' ORDER BY dv.localdatetime; | Yes - Oracle DATACATALOG validated in Oracle on 2026-04-15. | 7 | MWP | Water potential | kPa | SELECT v.variableid, v.variablecode, v.variablename, u.unitsabbreviation FROM leo_center.variables v LEFT JOIN leo_center.units u ON v.variableunitsid = u.unitsid WHERE v.variableid = 7;
Water potential | psi_m | 1 | 14 | -0.05 | Depth level 1 (5 cm below surface) | Hydrologic state support | Water potential describes matric state and helps interpret water retention and drainage controls. | LEO Center | LEO-Center-Inventory.xlsx | MPS-2 | 569 | LEO-C_14_1_1_MPS-2 | leo_center.datavalues | dv.sensorid = 569 AND dv.variableid = 7 | LOCALDATETIME | DATAVALUE | kPa | kPa | identity (keep physical units in SQL; convert later in Python) | Hill slope center | Subsurface point at x=1.0, y=14.0, depth=5 cm. | Useful support variable for explaining moisture redistribution and pore-space connectivity. | 2013-07-25 | 2018-08-13 | Oracle DATACATALOG validated in Oracle on 2026-04-15. Inventory window: 2013-09-11 to 2018-01-29. | SELECT dv.localdatetime, dv.datavalue FROM leo_center.datavalues dv WHERE dv.sensorid = 569 AND dv.variableid = 7 AND dv.localdatetime >= DATE '2013-07-25' ORDER BY dv.localdatetime; | Yes - Oracle DATACATALOG validated in Oracle on 2026-04-15. | 7 | MWP | Water potential | kPa | SELECT v.variableid, v.variablecode, v.variablename, u.unitsabbreviation FROM leo_center.variables v LEFT JOIN leo_center.units u ON v.variableunitsid = u.unitsid WHERE v.variableid = 7;
Water potential | psi_m | 2 | 14 | -0.85 | Depth level 5 (85 cm below surface) | Hydrologic state support | Water potential describes matric state and helps interpret water retention and drainage controls. | LEO Center | LEO-Center-Inventory.xlsx | MPS-2 | 978 | LEO-C_14_2_5_MPS-2 | leo_center.datavalues | dv.sensorid = 978 AND dv.variableid = 7 | LOCALDATETIME | DATAVALUE | kPa | kPa | identity (keep physical units in SQL; convert later in Python) | Hill slope center | Subsurface point at x=2.0, y=14.0, depth=85 cm. | Useful support variable for explaining moisture redistribution and pore-space connectivity. | 2013-07-25 | 2018-08-13 | Oracle DATACATALOG validated in Oracle on 2026-04-15. Inventory window: 2013-09-11 to present. | SELECT dv.localdatetime, dv.datavalue FROM leo_center.datavalues dv WHERE dv.sensorid = 978 AND dv.variableid = 7 AND dv.localdatetime >= DATE '2013-07-25' ORDER BY dv.localdatetime; | Yes - Oracle DATACATALOG validated in Oracle on 2026-04-15. | 7 | MWP | Water potential | kPa | SELECT v.variableid, v.variablecode, v.variablename, u.unitsabbreviation FROM leo_center.variables v LEFT JOIN leo_center.units u ON v.variableunitsid = u.unitsid WHERE v.variableid = 7;
Water potential | psi_m | 2 | 14 | -0.5 | Depth level 4 (50 cm below surface) | Hydrologic state support | Water potential describes matric state and helps interpret water retention and drainage controls. | LEO Center | LEO-Center-Inventory.xlsx | MPS-2 | 918 | LEO-C_14_2_4_MPS-2 | leo_center.datavalues | dv.sensorid = 918 AND dv.variableid = 7 | LOCALDATETIME | DATAVALUE | kPa | kPa | identity (keep physical units in SQL; convert later in Python) | Hill slope center | Subsurface point at x=2.0, y=14.0, depth=50 cm. | Useful support variable for explaining moisture redistribution and pore-space connectivity. | 2013-07-25 | 2018-08-13 | Oracle DATACATALOG validated in Oracle on 2026-04-15. Inventory window: 2013-09-11 to present. | SELECT dv.localdatetime, dv.datavalue FROM leo_center.datavalues dv WHERE dv.sensorid = 918 AND dv.variableid = 7 AND dv.localdatetime >= DATE '2013-07-25' ORDER BY dv.localdatetime; | Yes - Oracle DATACATALOG validated in Oracle on 2026-04-15. | 7 | MWP | Water potential | kPa | SELECT v.variableid, v.variablecode, v.variablename, u.unitsabbreviation FROM leo_center.variables v LEFT JOIN leo_center.units u ON v.variableunitsid = u.unitsid WHERE v.variableid = 7;
Water potential | psi_m | 2 | 14 | -0.2 | Depth level 2 (20 cm below surface) | Hydrologic state support | Water potential describes matric state and helps interpret water retention and drainage controls. | LEO Center | LEO-Center-Inventory.xlsx | MPS-2 | 724 | LEO-C_14_2_2_MPS-2 | leo_center.datavalues | dv.sensorid = 724 AND dv.variableid = 7 | LOCALDATETIME | DATAVALUE | kPa | kPa | identity (keep physical units in SQL; convert later in Python) | Hill slope center | Subsurface point at x=2.0, y=14.0, depth=20 cm. | Useful support variable for explaining moisture redistribution and pore-space connectivity. | 2013-07-25 | 2018-08-13 | Oracle DATACATALOG validated in Oracle on 2026-04-15. Inventory window: 2013-09-11 to present. | SELECT dv.localdatetime, dv.datavalue FROM leo_center.datavalues dv WHERE dv.sensorid = 724 AND dv.variableid = 7 AND dv.localdatetime >= DATE '2013-07-25' ORDER BY dv.localdatetime; | Yes - Oracle DATACATALOG validated in Oracle on 2026-04-15. | 7 | MWP | Water potential | kPa | SELECT v.variableid, v.variablecode, v.variablename, u.unitsabbreviation FROM leo_center.variables v LEFT JOIN leo_center.units u ON v.variableunitsid = u.unitsid WHERE v.variableid = 7;
Water potential | psi_m | 2 | 14 | -0.05 | Depth level 1 (5 cm below surface) | Hydrologic state support | Water potential describes matric state and helps interpret water retention and drainage controls. | LEO Center | LEO-Center-Inventory.xlsx | MPS-2 | 570 | LEO-C_14_2_1_MPS-2 | leo_center.datavalues | dv.sensorid = 570 AND dv.variableid = 7 | LOCALDATETIME | DATAVALUE | kPa | kPa | identity (keep physical units in SQL; convert later in Python) | Hill slope center | Subsurface point at x=2.0, y=14.0, depth=5 cm. | Useful support variable for explaining moisture redistribution and pore-space connectivity. | 2013-07-25 | 2018-08-13 | Oracle DATACATALOG validated in Oracle on 2026-04-15. Inventory window: 2013-09-11 to present. | SELECT dv.localdatetime, dv.datavalue FROM leo_center.datavalues dv WHERE dv.sensorid = 570 AND dv.variableid = 7 AND dv.localdatetime >= DATE '2013-07-25' ORDER BY dv.localdatetime; | Yes - Oracle DATACATALOG validated in Oracle on 2026-04-15. | 7 | MWP | Water potential | kPa | SELECT v.variableid, v.variablecode, v.variablename, u.unitsabbreviation FROM leo_center.variables v LEFT JOIN leo_center.units u ON v.variableunitsid = u.unitsid WHERE v.variableid = 7;
Water potential | psi_m | 3 | 14 | -0.35 | Depth level 3 (35 cm below surface) | Hydrologic state support | Water potential describes matric state and helps interpret water retention and drainage controls. | LEO Center | LEO-Center-Inventory.xlsx | MPS-2 | 840 | LEO-C_14_3_3_MPS-2 | leo_center.datavalues | dv.sensorid = 840 AND dv.variableid = 7 | LOCALDATETIME | DATAVALUE | kPa | kPa | identity (keep physical units in SQL; convert later in Python) | Hill slope center | Subsurface point at x=3.0, y=14.0, depth=35 cm. | Useful support variable for explaining moisture redistribution and pore-space connectivity. | 2013-07-25 | 2018-08-13 | Oracle DATACATALOG validated in Oracle on 2026-04-15. Inventory window: 2013-09-11 to present. | SELECT dv.localdatetime, dv.datavalue FROM leo_center.datavalues dv WHERE dv.sensorid = 840 AND dv.variableid = 7 AND dv.localdatetime >= DATE '2013-07-25' ORDER BY dv.localdatetime; | Yes - Oracle DATACATALOG validated in Oracle on 2026-04-15. | 7 | MWP | Water potential | kPa | SELECT v.variableid, v.variablecode, v.variablename, u.unitsabbreviation FROM leo_center.variables v LEFT JOIN leo_center.units u ON v.variableunitsid = u.unitsid WHERE v.variableid = 7;
Water potential | psi_m | 3 | 14 | -0.2 | Depth level 2 (20 cm below surface) | Hydrologic state support | Water potential describes matric state and helps interpret water retention and drainage controls. | LEO Center | LEO-Center-Inventory.xlsx | MPS-2 | 725 | LEO-C_14_3_2_MPS-2 | leo_center.datavalues | dv.sensorid = 725 AND dv.variableid = 7 | LOCALDATETIME | DATAVALUE | kPa | kPa | identity (keep physical units in SQL; convert later in Python) | Hill slope center | Subsurface point at x=3.0, y=14.0, depth=20 cm. | Useful support variable for explaining moisture redistribution and pore-space connectivity. | 2013-07-25 | 2018-08-13 | Oracle DATACATALOG validated in Oracle on 2026-04-15. Inventory window: 2013-09-11 to 2021-07-20. | SELECT dv.localdatetime, dv.datavalue FROM leo_center.datavalues dv WHERE dv.sensorid = 725 AND dv.variableid = 7 AND dv.localdatetime >= DATE '2013-07-25' ORDER BY dv.localdatetime; | Yes - Oracle DATACATALOG validated in Oracle on 2026-04-15. | 7 | MWP | Water potential | kPa | SELECT v.variableid, v.variablecode, v.variablename, u.unitsabbreviation FROM leo_center.variables v LEFT JOIN leo_center.units u ON v.variableunitsid = u.unitsid WHERE v.variableid = 7;
Water potential | psi_m | 3 | 14 | -0.05 | Depth level 1 (5 cm below surface) | Hydrologic state support | Water potential describes matric state and helps interpret water retention and drainage controls. | LEO Center | LEO-Center-Inventory.xlsx | MPS-2 | 571 | LEO-C_14_3_1_MPS-2 | leo_center.datavalues | dv.sensorid = 571 AND dv.variableid = 7 | LOCALDATETIME | DATAVALUE | kPa | kPa | identity (keep physical units in SQL; convert later in Python) | Hill slope center | Subsurface point at x=3.0, y=14.0, depth=5 cm. | Useful support variable for explaining moisture redistribution and pore-space connectivity. | 2013-07-25 | 2018-08-13 | Oracle DATACATALOG validated in Oracle on 2026-04-15. Inventory window: 2013-09-11 to 2018-07-14. | SELECT dv.localdatetime, dv.datavalue FROM leo_center.datavalues dv WHERE dv.sensorid = 571 AND dv.variableid = 7 AND dv.localdatetime >= DATE '2013-07-25' ORDER BY dv.localdatetime; | Yes - Oracle DATACATALOG validated in Oracle on 2026-04-15. | 7 | MWP | Water potential | kPa | SELECT v.variableid, v.variablecode, v.variablename, u.unitsabbreviation FROM leo_center.variables v LEFT JOIN leo_center.units u ON v.variableunitsid = u.unitsid WHERE v.variableid = 7;
Water potential | psi_m | 4 | 14 | -0.85 | Depth level 5 (85 cm below surface) | Hydrologic state support | Water potential describes matric state and helps interpret water retention and drainage controls. | LEO Center | LEO-Center-Inventory.xlsx | MPS-2 | 979 | LEO-C_14_4_5_MPS-2 | leo_center.datavalues | dv.sensorid = 979 AND dv.variableid = 7 | LOCALDATETIME | DATAVALUE | kPa | kPa | identity (keep physical units in SQL; convert later in Python) | Hill slope center | Subsurface point at x=4.0, y=14.0, depth=85 cm. | Useful support variable for explaining moisture redistribution and pore-space connectivity. | 2013-07-25 | 2018-08-13 | Oracle DATACATALOG validated in Oracle on 2026-04-15. Inventory window: 2013-09-11 to present. | SELECT dv.localdatetime, dv.datavalue FROM leo_center.datavalues dv WHERE dv.sensorid = 979 AND dv.variableid = 7 AND dv.localdatetime >= DATE '2013-07-25' ORDER BY dv.localdatetime; | Yes - Oracle DATACATALOG validated in Oracle on 2026-04-15. | 7 | MWP | Water potential | kPa | SELECT v.variableid, v.variablecode, v.variablename, u.unitsabbreviation FROM leo_center.variables v LEFT JOIN leo_center.units u ON v.variableunitsid = u.unitsid WHERE v.variableid = 7;
Water potential | psi_m | 4 | 14 | -0.5 | Depth level 4 (50 cm below surface) | Hydrologic state support | Water potential describes matric state and helps interpret water retention and drainage controls. | LEO Center | LEO-Center-Inventory.xlsx | MPS-2 | 919 | LEO-C_14_4_4_MPS-2 | leo_center.datavalues | dv.sensorid = 919 AND dv.variableid = 7 | LOCALDATETIME | DATAVALUE | kPa | kPa | identity (keep physical units in SQL; convert later in Python) | Hill slope center | Subsurface point at x=4.0, y=14.0, depth=50 cm. | Useful support variable for explaining moisture redistribution and pore-space connectivity. | 2013-07-25 | 2018-08-13 | Oracle DATACATALOG validated in Oracle on 2026-04-15. Inventory window: 2013-09-11 to present. | SELECT dv.localdatetime, dv.datavalue FROM leo_center.datavalues dv WHERE dv.sensorid = 919 AND dv.variableid = 7 AND dv.localdatetime >= DATE '2013-07-25' ORDER BY dv.localdatetime; | Yes - Oracle DATACATALOG validated in Oracle on 2026-04-15. | 7 | MWP | Water potential | kPa | SELECT v.variableid, v.variablecode, v.variablename, u.unitsabbreviation FROM leo_center.variables v LEFT JOIN leo_center.units u ON v.variableunitsid = u.unitsid WHERE v.variableid = 7;
Water potential | psi_m | 4 | 14 | -0.2 | Depth level 2 (20 cm below surface) | Hydrologic state support | Water potential describes matric state and helps interpret water retention and drainage controls. | LEO Center | LEO-Center-Inventory.xlsx | MPS-2 | 726 | LEO-C_14_4_2_MPS-2 | leo_center.datavalues | dv.sensorid = 726 AND dv.variableid = 7 | LOCALDATETIME | DATAVALUE | kPa | kPa | identity (keep physical units in SQL; convert later in Python) | Hill slope center | Subsurface point at x=4.0, y=14.0, depth=20 cm. | Useful support variable for explaining moisture redistribution and pore-space connectivity. | 2013-07-25 | 2018-08-13 | Oracle DATACATALOG validated in Oracle on 2026-04-15. Inventory window: 2013-09-11 to present. | SELECT dv.localdatetime, dv.datavalue FROM leo_center.datavalues dv WHERE dv.sensorid = 726 AND dv.variableid = 7 AND dv.localdatetime >= DATE '2013-07-25' ORDER BY dv.localdatetime; | Yes - Oracle DATACATALOG validated in Oracle on 2026-04-15. | 7 | MWP | Water potential | kPa | SELECT v.variableid, v.variablecode, v.variablename, u.unitsabbreviation FROM leo_center.variables v LEFT JOIN leo_center.units u ON v.variableunitsid = u.unitsid WHERE v.variableid = 7;
Water potential | psi_m | 4 | 14 | -0.05 | Depth level 1 (5 cm below surface) | Hydrologic state support | Water potential describes matric state and helps interpret water retention and drainage controls. | LEO Center | LEO-Center-Inventory.xlsx | MPS-2 | 572 | LEO-C_14_4_1_MPS-2 | leo_center.datavalues | dv.sensorid = 572 AND dv.variableid = 7 | LOCALDATETIME | DATAVALUE | kPa | kPa | identity (keep physical units in SQL; convert later in Python) | Hill slope center | Subsurface point at x=4.0, y=14.0, depth=5 cm. | Useful support variable for explaining moisture redistribution and pore-space connectivity. | 2013-07-25 | 2018-08-13 | Oracle DATACATALOG validated in Oracle on 2026-04-15. Inventory window: 2013-09-11 to present. | SELECT dv.localdatetime, dv.datavalue FROM leo_center.datavalues dv WHERE dv.sensorid = 572 AND dv.variableid = 7 AND dv.localdatetime >= DATE '2013-07-25' ORDER BY dv.localdatetime; | Yes - Oracle DATACATALOG validated in Oracle on 2026-04-15. | 7 | MWP | Water potential | kPa | SELECT v.variableid, v.variablecode, v.variablename, u.unitsabbreviation FROM leo_center.variables v LEFT JOIN leo_center.units u ON v.variableunitsid = u.unitsid WHERE v.variableid = 7;
Water potential | psi_m | 5 | 14 | -0.35 | Depth level 3 (35 cm below surface) | Hydrologic state support | Water potential describes matric state and helps interpret water retention and drainage controls. | LEO Center | LEO-Center-Inventory.xlsx | MPS-2 | 841 | LEO-C_14_5_3_MPS-2 | leo_center.datavalues | dv.sensorid = 841 AND dv.variableid = 7 | LOCALDATETIME | DATAVALUE | kPa | kPa | identity (keep physical units in SQL; convert later in Python) | Hill slope center | Subsurface point at x=5.0, y=14.0, depth=35 cm. | Useful support variable for explaining moisture redistribution and pore-space connectivity. | 2013-07-25 | 2018-08-13 | Oracle DATACATALOG validated in Oracle on 2026-04-15. Inventory window: 2013-09-11 to 2025-05-22. | SELECT dv.localdatetime, dv.datavalue FROM leo_center.datavalues dv WHERE dv.sensorid = 841 AND dv.variableid = 7 AND dv.localdatetime >= DATE '2013-07-25' ORDER BY dv.localdatetime; | Yes - Oracle DATACATALOG validated in Oracle on 2026-04-15. | 7 | MWP | Water potential | kPa | SELECT v.variableid, v.variablecode, v.variablename, u.unitsabbreviation FROM leo_center.variables v LEFT JOIN leo_center.units u ON v.variableunitsid = u.unitsid WHERE v.variableid = 7;
Water potential | psi_m | 5 | 14 | -0.2 | Depth level 2 (20 cm below surface) | Hydrologic state support | Water potential describes matric state and helps interpret water retention and drainage controls. | LEO Center | LEO-Center-Inventory.xlsx | MPS-2 | 727 | LEO-C_14_5_2_MPS-2 | leo_center.datavalues | dv.sensorid = 727 AND dv.variableid = 7 | LOCALDATETIME | DATAVALUE | kPa | kPa | identity (keep physical units in SQL; convert later in Python) | Hill slope center | Subsurface point at x=5.0, y=14.0, depth=20 cm. | Useful support variable for explaining moisture redistribution and pore-space connectivity. | 2013-07-25 | 2018-08-13 | Oracle DATACATALOG validated in Oracle on 2026-04-15. Inventory window: 2013-09-11 to 2017-02-04. | SELECT dv.localdatetime, dv.datavalue FROM leo_center.datavalues dv WHERE dv.sensorid = 727 AND dv.variableid = 7 AND dv.localdatetime >= DATE '2013-07-25' ORDER BY dv.localdatetime; | Yes - Oracle DATACATALOG validated in Oracle on 2026-04-15. | 7 | MWP | Water potential | kPa | SELECT v.variableid, v.variablecode, v.variablename, u.unitsabbreviation FROM leo_center.variables v LEFT JOIN leo_center.units u ON v.variableunitsid = u.unitsid WHERE v.variableid = 7;
Water potential | psi_m | 5 | 14 | -0.05 | Depth level 1 (5 cm below surface) | Hydrologic state support | Water potential describes matric state and helps interpret water retention and drainage controls. | LEO Center | LEO-Center-Inventory.xlsx | MPS-2 | 573 | LEO-C_14_5_1_MPS-2 | leo_center.datavalues | dv.sensorid = 573 AND dv.variableid = 7 | LOCALDATETIME | DATAVALUE | kPa | kPa | identity (keep physical units in SQL; convert later in Python) | Hill slope center | Subsurface point at x=5.0, y=14.0, depth=5 cm. | Useful support variable for explaining moisture redistribution and pore-space connectivity. | 2013-07-25 | 2018-08-13 | Oracle DATACATALOG validated in Oracle on 2026-04-15. Inventory window: 2013-09-11 to 2022-03-14. | SELECT dv.localdatetime, dv.datavalue FROM leo_center.datavalues dv WHERE dv.sensorid = 573 AND dv.variableid = 7 AND dv.localdatetime >= DATE '2013-07-25' ORDER BY dv.localdatetime; | Yes - Oracle DATACATALOG validated in Oracle on 2026-04-15. | 7 | MWP | Water potential | kPa | SELECT v.variableid, v.variablecode, v.variablename, u.unitsabbreviation FROM leo_center.variables v LEFT JOIN leo_center.units u ON v.variableunitsid = u.unitsid WHERE v.variableid = 7;
Water potential | psi_m | -5 | 16 | -0.5 | Depth level 4 (50 cm below surface) | Hydrologic state support | Water potential describes matric state and helps interpret water retention and drainage controls. | LEO Center | LEO-Center-Inventory.xlsx | MPS-2 | 920 | LEO-C_16_-5_4_MPS-2 | leo_center.datavalues | dv.sensorid = 920 AND dv.variableid = 7 | LOCALDATETIME | DATAVALUE | kPa | kPa | identity (keep physical units in SQL; convert later in Python) | Hill slope center | Subsurface point at x=-5.0, y=16.0, depth=50 cm. | Useful support variable for explaining moisture redistribution and pore-space connectivity. | 2013-07-25 | 2018-08-13 | Oracle DATACATALOG validated in Oracle on 2026-04-15. Inventory window: 2013-09-11 to 2022-03-16. | SELECT dv.localdatetime, dv.datavalue FROM leo_center.datavalues dv WHERE dv.sensorid = 920 AND dv.variableid = 7 AND dv.localdatetime >= DATE '2013-07-25' ORDER BY dv.localdatetime; | Yes - Oracle DATACATALOG validated in Oracle on 2026-04-15. | 7 | MWP | Water potential | kPa | SELECT v.variableid, v.variablecode, v.variablename, u.unitsabbreviation FROM leo_center.variables v LEFT JOIN leo_center.units u ON v.variableunitsid = u.unitsid WHERE v.variableid = 7;
Water potential | psi_m | -5 | 16 | -0.2 | Depth level 2 (20 cm below surface) | Hydrologic state support | Water potential describes matric state and helps interpret water retention and drainage controls. | LEO Center | LEO-Center-Inventory.xlsx | MPS-2 | 728 | LEO-C_16_-5_2_MPS-2 | leo_center.datavalues | dv.sensorid = 728 AND dv.variableid = 7 | LOCALDATETIME | DATAVALUE | kPa | kPa | identity (keep physical units in SQL; convert later in Python) | Hill slope center | Subsurface point at x=-5.0, y=16.0, depth=20 cm. | Useful support variable for explaining moisture redistribution and pore-space connectivity. | 2013-07-25 | 2018-08-13 | Oracle DATACATALOG validated in Oracle on 2026-04-15. Inventory window: 2013-09-11 to present. | SELECT dv.localdatetime, dv.datavalue FROM leo_center.datavalues dv WHERE dv.sensorid = 728 AND dv.variableid = 7 AND dv.localdatetime >= DATE '2013-07-25' ORDER BY dv.localdatetime; | Yes - Oracle DATACATALOG validated in Oracle on 2026-04-15. | 7 | MWP | Water potential | kPa | SELECT v.variableid, v.variablecode, v.variablename, u.unitsabbreviation FROM leo_center.variables v LEFT JOIN leo_center.units u ON v.variableunitsid = u.unitsid WHERE v.variableid = 7;
Water potential | psi_m | -5 | 16 | -0.05 | Depth level 1 (5 cm below surface) | Hydrologic state support | Water potential describes matric state and helps interpret water retention and drainage controls. | LEO Center | LEO-Center-Inventory.xlsx | MPS-2 | 574 | LEO-C_16_-5_1_MPS-2 | leo_center.datavalues | dv.sensorid = 574 AND dv.variableid = 7 | LOCALDATETIME | DATAVALUE | kPa | kPa | identity (keep physical units in SQL; convert later in Python) | Hill slope center | Subsurface point at x=-5.0, y=16.0, depth=5 cm. | Useful support variable for explaining moisture redistribution and pore-space connectivity. | 2013-07-25 | 2018-08-13 | Oracle DATACATALOG validated in Oracle on 2026-04-15. Inventory window: 2013-09-11 to 2017-11-28. | SELECT dv.localdatetime, dv.datavalue FROM leo_center.datavalues dv WHERE dv.sensorid = 574 AND dv.variableid = 7 AND dv.localdatetime >= DATE '2013-07-25' ORDER BY dv.localdatetime; | Yes - Oracle DATACATALOG validated in Oracle on 2026-04-15. | 7 | MWP | Water potential | kPa | SELECT v.variableid, v.variablecode, v.variablename, u.unitsabbreviation FROM leo_center.variables v LEFT JOIN leo_center.units u ON v.variableunitsid = u.unitsid WHERE v.variableid = 7;
Water potential | psi_m | -4 | 16 | -0.35 | Depth level 3 (35 cm below surface) | Hydrologic state support | Water potential describes matric state and helps interpret water retention and drainage controls. | LEO Center | LEO-Center-Inventory.xlsx | MPS-2 | 842 | LEO-C_16_-4_3_MPS-2 | leo_center.datavalues | dv.sensorid = 842 AND dv.variableid = 7 | LOCALDATETIME | DATAVALUE | kPa | kPa | identity (keep physical units in SQL; convert later in Python) | Hill slope center | Subsurface point at x=-4.0, y=16.0, depth=35 cm. | Useful support variable for explaining moisture redistribution and pore-space connectivity. | 2013-07-25 | 2018-08-13 | Oracle DATACATALOG validated in Oracle on 2026-04-15. Inventory window: 2013-09-11 to present. | SELECT dv.localdatetime, dv.datavalue FROM leo_center.datavalues dv WHERE dv.sensorid = 842 AND dv.variableid = 7 AND dv.localdatetime >= DATE '2013-07-25' ORDER BY dv.localdatetime; | Yes - Oracle DATACATALOG validated in Oracle on 2026-04-15. | 7 | MWP | Water potential | kPa | SELECT v.variableid, v.variablecode, v.variablename, u.unitsabbreviation FROM leo_center.variables v LEFT JOIN leo_center.units u ON v.variableunitsid = u.unitsid WHERE v.variableid = 7;
Water potential | psi_m | -4 | 16 | -0.2 | Depth level 2 (20 cm below surface) | Hydrologic state support | Water potential describes matric state and helps interpret water retention and drainage controls. | LEO Center | LEO-Center-Inventory.xlsx | MPS-2 | 729 | LEO-C_16_-4_2_MPS-2 | leo_center.datavalues | dv.sensorid = 729 AND dv.variableid = 7 | LOCALDATETIME | DATAVALUE | kPa | kPa | identity (keep physical units in SQL; convert later in Python) | Hill slope center | Subsurface point at x=-4.0, y=16.0, depth=20 cm. | Useful support variable for explaining moisture redistribution and pore-space connectivity. | 2013-07-25 | 2018-08-13 | Oracle DATACATALOG validated in Oracle on 2026-04-15. Inventory window: 2013-09-11 to 2017-11-28. | SELECT dv.localdatetime, dv.datavalue FROM leo_center.datavalues dv WHERE dv.sensorid = 729 AND dv.variableid = 7 AND dv.localdatetime >= DATE '2013-07-25' ORDER BY dv.localdatetime; | Yes - Oracle DATACATALOG validated in Oracle on 2026-04-15. | 7 | MWP | Water potential | kPa | SELECT v.variableid, v.variablecode, v.variablename, u.unitsabbreviation FROM leo_center.variables v LEFT JOIN leo_center.units u ON v.variableunitsid = u.unitsid WHERE v.variableid = 7;
Water potential | psi_m | -4 | 16 | -0.05 | Depth level 1 (5 cm below surface) | Hydrologic state support | Water potential describes matric state and helps interpret water retention and drainage controls. | LEO Center | LEO-Center-Inventory.xlsx | MPS-2 | 575 | LEO-C_16_-4_1_MPS-2 | leo_center.datavalues | dv.sensorid = 575 AND dv.variableid = 7 | LOCALDATETIME | DATAVALUE | kPa | kPa | identity (keep physical units in SQL; convert later in Python) | Hill slope center | Subsurface point at x=-4.0, y=16.0, depth=5 cm. | Useful support variable for explaining moisture redistribution and pore-space connectivity. | 2013-07-25 | 2018-08-13 | Oracle DATACATALOG validated in Oracle on 2026-04-15. Inventory window: 2013-09-11 to 2019-11-28. | SELECT dv.localdatetime, dv.datavalue FROM leo_center.datavalues dv WHERE dv.sensorid = 575 AND dv.variableid = 7 AND dv.localdatetime >= DATE '2013-07-25' ORDER BY dv.localdatetime; | Yes - Oracle DATACATALOG validated in Oracle on 2026-04-15. | 7 | MWP | Water potential | kPa | SELECT v.variableid, v.variablecode, v.variablename, u.unitsabbreviation FROM leo_center.variables v LEFT JOIN leo_center.units u ON v.variableunitsid = u.unitsid WHERE v.variableid = 7;
Water potential | psi_m | -3 | 16 | -0.5 | Depth level 4 (50 cm below surface) | Hydrologic state support | Water potential describes matric state and helps interpret water retention and drainage controls. | LEO Center | LEO-Center-Inventory.xlsx | MPS-2 | 921 | LEO-C_16_-3_4_MPS-2 | leo_center.datavalues | dv.sensorid = 921 AND dv.variableid = 7 | LOCALDATETIME | DATAVALUE | kPa | kPa | identity (keep physical units in SQL; convert later in Python) | Hill slope center | Subsurface point at x=-3.0, y=16.0, depth=50 cm. | Useful support variable for explaining moisture redistribution and pore-space connectivity. | 2013-07-25 | 2018-08-13 | Oracle DATACATALOG validated in Oracle on 2026-04-15. Inventory window: 2013-09-11 to present. | SELECT dv.localdatetime, dv.datavalue FROM leo_center.datavalues dv WHERE dv.sensorid = 921 AND dv.variableid = 7 AND dv.localdatetime >= DATE '2013-07-25' ORDER BY dv.localdatetime; | Yes - Oracle DATACATALOG validated in Oracle on 2026-04-15. | 7 | MWP | Water potential | kPa | SELECT v.variableid, v.variablecode, v.variablename, u.unitsabbreviation FROM leo_center.variables v LEFT JOIN leo_center.units u ON v.variableunitsid = u.unitsid WHERE v.variableid = 7;
Water potential | psi_m | -3 | 16 | -0.2 | Depth level 2 (20 cm below surface) | Hydrologic state support | Water potential describes matric state and helps interpret water retention and drainage controls. | LEO Center | LEO-Center-Inventory.xlsx | MPS-2 | 730 | LEO-C_16_-3_2_MPS-2 | leo_center.datavalues | dv.sensorid = 730 AND dv.variableid = 7 | LOCALDATETIME | DATAVALUE | kPa | kPa | identity (keep physical units in SQL; convert later in Python) | Hill slope center | Subsurface point at x=-3.0, y=16.0, depth=20 cm. | Useful support variable for explaining moisture redistribution and pore-space connectivity. | 2013-07-25 | 2018-08-13 | Oracle DATACATALOG validated in Oracle on 2026-04-15. Inventory window: 2013-09-11 to present. | SELECT dv.localdatetime, dv.datavalue FROM leo_center.datavalues dv WHERE dv.sensorid = 730 AND dv.variableid = 7 AND dv.localdatetime >= DATE '2013-07-25' ORDER BY dv.localdatetime; | Yes - Oracle DATACATALOG validated in Oracle on 2026-04-15. | 7 | MWP | Water potential | kPa | SELECT v.variableid, v.variablecode, v.variablename, u.unitsabbreviation FROM leo_center.variables v LEFT JOIN leo_center.units u ON v.variableunitsid = u.unitsid WHERE v.variableid = 7;
Water potential | psi_m | -3 | 16 | -0.05 | Depth level 1 (5 cm below surface) | Hydrologic state support | Water potential describes matric state and helps interpret water retention and drainage controls. | LEO Center | LEO-Center-Inventory.xlsx | MPS-2 | 576 | LEO-C_16_-3_1_MPS-2 | leo_center.datavalues | dv.sensorid = 576 AND dv.variableid = 7 | LOCALDATETIME | DATAVALUE | kPa | kPa | identity (keep physical units in SQL; convert later in Python) | Hill slope center | Subsurface point at x=-3.0, y=16.0, depth=5 cm. | Useful support variable for explaining moisture redistribution and pore-space connectivity. | 2013-07-25 | 2018-08-13 | Oracle DATACATALOG validated in Oracle on 2026-04-15. Inventory window: 2013-09-11 to 2017-10-02. | SELECT dv.localdatetime, dv.datavalue FROM leo_center.datavalues dv WHERE dv.sensorid = 576 AND dv.variableid = 7 AND dv.localdatetime >= DATE '2013-07-25' ORDER BY dv.localdatetime; | Yes - Oracle DATACATALOG validated in Oracle on 2026-04-15. | 7 | MWP | Water potential | kPa | SELECT v.variableid, v.variablecode, v.variablename, u.unitsabbreviation FROM leo_center.variables v LEFT JOIN leo_center.units u ON v.variableunitsid = u.unitsid WHERE v.variableid = 7;
Water potential | psi_m | -2 | 16 | -0.35 | Depth level 3 (35 cm below surface) | Hydrologic state support | Water potential describes matric state and helps interpret water retention and drainage controls. | LEO Center | LEO-Center-Inventory.xlsx | MPS-2 | 843 | LEO-C_16_-2_3_MPS-2 | leo_center.datavalues | dv.sensorid = 843 AND dv.variableid = 7 | LOCALDATETIME | DATAVALUE | kPa | kPa | identity (keep physical units in SQL; convert later in Python) | Hill slope center | Subsurface point at x=-2.0, y=16.0, depth=35 cm. | Useful support variable for explaining moisture redistribution and pore-space connectivity. | 2013-07-25 | 2018-08-13 | Oracle DATACATALOG validated in Oracle on 2026-04-15. Inventory window: 2013-09-11 to present. | SELECT dv.localdatetime, dv.datavalue FROM leo_center.datavalues dv WHERE dv.sensorid = 843 AND dv.variableid = 7 AND dv.localdatetime >= DATE '2013-07-25' ORDER BY dv.localdatetime; | Yes - Oracle DATACATALOG validated in Oracle on 2026-04-15. | 7 | MWP | Water potential | kPa | SELECT v.variableid, v.variablecode, v.variablename, u.unitsabbreviation FROM leo_center.variables v LEFT JOIN leo_center.units u ON v.variableunitsid = u.unitsid WHERE v.variableid = 7;
Water potential | psi_m | -2 | 16 | -0.2 | Depth level 2 (20 cm below surface) | Hydrologic state support | Water potential describes matric state and helps interpret water retention and drainage controls. | LEO Center | LEO-Center-Inventory.xlsx | MPS-2 | 731 | LEO-C_16_-2_2_MPS-2 | leo_center.datavalues | dv.sensorid = 731 AND dv.variableid = 7 | LOCALDATETIME | DATAVALUE | kPa | kPa | identity (keep physical units in SQL; convert later in Python) | Hill slope center | Subsurface point at x=-2.0, y=16.0, depth=20 cm. | Useful support variable for explaining moisture redistribution and pore-space connectivity. | 2013-07-25 | 2018-08-13 | Oracle DATACATALOG validated in Oracle on 2026-04-15. Inventory window: 2013-09-11 to present. | SELECT dv.localdatetime, dv.datavalue FROM leo_center.datavalues dv WHERE dv.sensorid = 731 AND dv.variableid = 7 AND dv.localdatetime >= DATE '2013-07-25' ORDER BY dv.localdatetime; | Yes - Oracle DATACATALOG validated in Oracle on 2026-04-15. | 7 | MWP | Water potential | kPa | SELECT v.variableid, v.variablecode, v.variablename, u.unitsabbreviation FROM leo_center.variables v LEFT JOIN leo_center.units u ON v.variableunitsid = u.unitsid WHERE v.variableid = 7;
Water potential | psi_m | -2 | 16 | -0.05 | Depth level 1 (5 cm below surface) | Hydrologic state support | Water potential describes matric state and helps interpret water retention and drainage controls. | LEO Center | LEO-Center-Inventory.xlsx | MPS-2 | 577 | LEO-C_16_-2_1_MPS-2 | leo_center.datavalues | dv.sensorid = 577 AND dv.variableid = 7 | LOCALDATETIME | DATAVALUE | kPa | kPa | identity (keep physical units in SQL; convert later in Python) | Hill slope center | Subsurface point at x=-2.0, y=16.0, depth=5 cm. | Useful support variable for explaining moisture redistribution and pore-space connectivity. | 2013-07-25 | 2018-08-13 | Oracle DATACATALOG validated in Oracle on 2026-04-15. Inventory window: 2013-09-11 to 2017-10-27. | SELECT dv.localdatetime, dv.datavalue FROM leo_center.datavalues dv WHERE dv.sensorid = 577 AND dv.variableid = 7 AND dv.localdatetime >= DATE '2013-07-25' ORDER BY dv.localdatetime; | Yes - Oracle DATACATALOG validated in Oracle on 2026-04-15. | 7 | MWP | Water potential | kPa | SELECT v.variableid, v.variablecode, v.variablename, u.unitsabbreviation FROM leo_center.variables v LEFT JOIN leo_center.units u ON v.variableunitsid = u.unitsid WHERE v.variableid = 7;
Water potential | psi_m | -1 | 16 | -0.5 | Depth level 4 (50 cm below surface) | Hydrologic state support | Water potential describes matric state and helps interpret water retention and drainage controls. | LEO Center | LEO-Center-Inventory.xlsx | MPS-2 | 922 | LEO-C_16_-1_4_MPS-2 | leo_center.datavalues | dv.sensorid = 922 AND dv.variableid = 7 | LOCALDATETIME | DATAVALUE | kPa | kPa | identity (keep physical units in SQL; convert later in Python) | Hill slope center | Subsurface point at x=-1.0, y=16.0, depth=50 cm. | Useful support variable for explaining moisture redistribution and pore-space connectivity. | 2013-07-25 | 2018-08-13 | Oracle DATACATALOG validated in Oracle on 2026-04-15. Inventory window: 2013-09-11 to present. | SELECT dv.localdatetime, dv.datavalue FROM leo_center.datavalues dv WHERE dv.sensorid = 922 AND dv.variableid = 7 AND dv.localdatetime >= DATE '2013-07-25' ORDER BY dv.localdatetime; | Yes - Oracle DATACATALOG validated in Oracle on 2026-04-15. | 7 | MWP | Water potential | kPa | SELECT v.variableid, v.variablecode, v.variablename, u.unitsabbreviation FROM leo_center.variables v LEFT JOIN leo_center.units u ON v.variableunitsid = u.unitsid WHERE v.variableid = 7;
Water potential | psi_m | -1 | 16 | -0.2 | Depth level 2 (20 cm below surface) | Hydrologic state support | Water potential describes matric state and helps interpret water retention and drainage controls. | LEO Center | LEO-Center-Inventory.xlsx | MPS-2 | 732 | LEO-C_16_-1_2_MPS-2 | leo_center.datavalues | dv.sensorid = 732 AND dv.variableid = 7 | LOCALDATETIME | DATAVALUE | kPa | kPa | identity (keep physical units in SQL; convert later in Python) | Hill slope center | Subsurface point at x=-1.0, y=16.0, depth=20 cm. | Useful support variable for explaining moisture redistribution and pore-space connectivity. | 2013-07-25 | 2018-08-13 | Oracle DATACATALOG validated in Oracle on 2026-04-15. Inventory window: 2013-09-11 to 2022-04-26. | SELECT dv.localdatetime, dv.datavalue FROM leo_center.datavalues dv WHERE dv.sensorid = 732 AND dv.variableid = 7 AND dv.localdatetime >= DATE '2013-07-25' ORDER BY dv.localdatetime; | Yes - Oracle DATACATALOG validated in Oracle on 2026-04-15. | 7 | MWP | Water potential | kPa | SELECT v.variableid, v.variablecode, v.variablename, u.unitsabbreviation FROM leo_center.variables v LEFT JOIN leo_center.units u ON v.variableunitsid = u.unitsid WHERE v.variableid = 7;
Water potential | psi_m | -1 | 16 | -0.05 | Depth level 1 (5 cm below surface) | Hydrologic state support | Water potential describes matric state and helps interpret water retention and drainage controls. | LEO Center | LEO-Center-Inventory.xlsx | MPS-2 | 578 | LEO-C_16_-1_1_MPS-2 | leo_center.datavalues | dv.sensorid = 578 AND dv.variableid = 7 | LOCALDATETIME | DATAVALUE | kPa | kPa | identity (keep physical units in SQL; convert later in Python) | Hill slope center | Subsurface point at x=-1.0, y=16.0, depth=5 cm. | Useful support variable for explaining moisture redistribution and pore-space connectivity. | 2013-07-25 | 2018-08-13 | Oracle DATACATALOG validated in Oracle on 2026-04-15. Inventory window: 2013-09-11 to 2019-08-03. | SELECT dv.localdatetime, dv.datavalue FROM leo_center.datavalues dv WHERE dv.sensorid = 578 AND dv.variableid = 7 AND dv.localdatetime >= DATE '2013-07-25' ORDER BY dv.localdatetime; | Yes - Oracle DATACATALOG validated in Oracle on 2026-04-15. | 7 | MWP | Water potential | kPa | SELECT v.variableid, v.variablecode, v.variablename, u.unitsabbreviation FROM leo_center.variables v LEFT JOIN leo_center.units u ON v.variableunitsid = u.unitsid WHERE v.variableid = 7;
Water potential | psi_m | 0 | 16 | -0.35 | Depth level 3 (35 cm below surface) | Hydrologic state support | Water potential describes matric state and helps interpret water retention and drainage controls. | LEO Center | LEO-Center-Inventory.xlsx | MPS-2 | 844 | LEO-C_16_0_3_MPS-2 | leo_center.datavalues | dv.sensorid = 844 AND dv.variableid = 7 | LOCALDATETIME | DATAVALUE | kPa | kPa | identity (keep physical units in SQL; convert later in Python) | Hill slope center | Subsurface point at x=0.0, y=16.0, depth=35 cm. | Useful support variable for explaining moisture redistribution and pore-space connectivity. | 2013-07-25 | 2018-08-13 | Oracle DATACATALOG validated in Oracle on 2026-04-15. Inventory window: 2013-09-11 to present. | SELECT dv.localdatetime, dv.datavalue FROM leo_center.datavalues dv WHERE dv.sensorid = 844 AND dv.variableid = 7 AND dv.localdatetime >= DATE '2013-07-25' ORDER BY dv.localdatetime; | Yes - Oracle DATACATALOG validated in Oracle on 2026-04-15. | 7 | MWP | Water potential | kPa | SELECT v.variableid, v.variablecode, v.variablename, u.unitsabbreviation FROM leo_center.variables v LEFT JOIN leo_center.units u ON v.variableunitsid = u.unitsid WHERE v.variableid = 7;
Water potential | psi_m | 0 | 16 | -0.2 | Depth level 2 (20 cm below surface) | Hydrologic state support | Water potential describes matric state and helps interpret water retention and drainage controls. | LEO Center | LEO-Center-Inventory.xlsx | MPS-2 | 733 | LEO-C_16_0_2_MPS-2 | leo_center.datavalues | dv.sensorid = 733 AND dv.variableid = 7 | LOCALDATETIME | DATAVALUE | kPa | kPa | identity (keep physical units in SQL; convert later in Python) | Hill slope center | Subsurface point at x=0.0, y=16.0, depth=20 cm. | Useful support variable for explaining moisture redistribution and pore-space connectivity. | 2013-07-25 | 2018-08-13 | Oracle DATACATALOG validated in Oracle on 2026-04-15. Inventory window: 2013-09-11 to present. | SELECT dv.localdatetime, dv.datavalue FROM leo_center.datavalues dv WHERE dv.sensorid = 733 AND dv.variableid = 7 AND dv.localdatetime >= DATE '2013-07-25' ORDER BY dv.localdatetime; | Yes - Oracle DATACATALOG validated in Oracle on 2026-04-15. | 7 | MWP | Water potential | kPa | SELECT v.variableid, v.variablecode, v.variablename, u.unitsabbreviation FROM leo_center.variables v LEFT JOIN leo_center.units u ON v.variableunitsid = u.unitsid WHERE v.variableid = 7;
Water potential | psi_m | 0 | 16 | -0.05 | Depth level 1 (5 cm below surface) | Hydrologic state support | Water potential describes matric state and helps interpret water retention and drainage controls. | LEO Center | LEO-Center-Inventory.xlsx | MPS-2 | 579 | LEO-C_16_0_1_MPS-2 | leo_center.datavalues | dv.sensorid = 579 AND dv.variableid = 7 | LOCALDATETIME | DATAVALUE | kPa | kPa | identity (keep physical units in SQL; convert later in Python) | Hill slope center | Subsurface point at x=0.0, y=16.0, depth=5 cm. | Useful support variable for explaining moisture redistribution and pore-space connectivity. | 2013-07-25 | 2018-08-13 | Oracle DATACATALOG validated in Oracle on 2026-04-15. Inventory window: 2013-09-11 to 2018-03-06. | SELECT dv.localdatetime, dv.datavalue FROM leo_center.datavalues dv WHERE dv.sensorid = 579 AND dv.variableid = 7 AND dv.localdatetime >= DATE '2013-07-25' ORDER BY dv.localdatetime; | Yes - Oracle DATACATALOG validated in Oracle on 2026-04-15. | 7 | MWP | Water potential | kPa | SELECT v.variableid, v.variablecode, v.variablename, u.unitsabbreviation FROM leo_center.variables v LEFT JOIN leo_center.units u ON v.variableunitsid = u.unitsid WHERE v.variableid = 7;
Water potential | psi_m | 1 | 16 | -0.5 | Depth level 4 (50 cm below surface) | Hydrologic state support | Water potential describes matric state and helps interpret water retention and drainage controls. | LEO Center | LEO-Center-Inventory.xlsx | MPS-2 | 923 | LEO-C_16_1_4_MPS-2 | leo_center.datavalues | dv.sensorid = 923 AND dv.variableid = 7 | LOCALDATETIME | DATAVALUE | kPa | kPa | identity (keep physical units in SQL; convert later in Python) | Hill slope center | Subsurface point at x=1.0, y=16.0, depth=50 cm. | Useful support variable for explaining moisture redistribution and pore-space connectivity. | 2013-07-25 | 2018-08-13 | Oracle DATACATALOG validated in Oracle on 2026-04-15. Inventory window: 2013-09-11 to present. | SELECT dv.localdatetime, dv.datavalue FROM leo_center.datavalues dv WHERE dv.sensorid = 923 AND dv.variableid = 7 AND dv.localdatetime >= DATE '2013-07-25' ORDER BY dv.localdatetime; | Yes - Oracle DATACATALOG validated in Oracle on 2026-04-15. | 7 | MWP | Water potential | kPa | SELECT v.variableid, v.variablecode, v.variablename, u.unitsabbreviation FROM leo_center.variables v LEFT JOIN leo_center.units u ON v.variableunitsid = u.unitsid WHERE v.variableid = 7;
Water potential | psi_m | 1 | 16 | -0.2 | Depth level 2 (20 cm below surface) | Hydrologic state support | Water potential describes matric state and helps interpret water retention and drainage controls. | LEO Center | LEO-Center-Inventory.xlsx | MPS-2 | 734 | LEO-C_16_1_2_MPS-2 | leo_center.datavalues | dv.sensorid = 734 AND dv.variableid = 7 | LOCALDATETIME | DATAVALUE | kPa | kPa | identity (keep physical units in SQL; convert later in Python) | Hill slope center | Subsurface point at x=1.0, y=16.0, depth=20 cm. | Useful support variable for explaining moisture redistribution and pore-space connectivity. | 2013-07-25 | 2018-08-13 | Oracle DATACATALOG validated in Oracle on 2026-04-15. Inventory window: 2013-09-11 to present. | SELECT dv.localdatetime, dv.datavalue FROM leo_center.datavalues dv WHERE dv.sensorid = 734 AND dv.variableid = 7 AND dv.localdatetime >= DATE '2013-07-25' ORDER BY dv.localdatetime; | Yes - Oracle DATACATALOG validated in Oracle on 2026-04-15. | 7 | MWP | Water potential | kPa | SELECT v.variableid, v.variablecode, v.variablename, u.unitsabbreviation FROM leo_center.variables v LEFT JOIN leo_center.units u ON v.variableunitsid = u.unitsid WHERE v.variableid = 7;
Water potential | psi_m | 1 | 16 | -0.05 | Depth level 1 (5 cm below surface) | Hydrologic state support | Water potential describes matric state and helps interpret water retention and drainage controls. | LEO Center | LEO-Center-Inventory.xlsx | MPS-2 | 580 | LEO-C_16_1_1_MPS-2 | leo_center.datavalues | dv.sensorid = 580 AND dv.variableid = 7 | LOCALDATETIME | DATAVALUE | kPa | kPa | identity (keep physical units in SQL; convert later in Python) | Hill slope center | Subsurface point at x=1.0, y=16.0, depth=5 cm. | Useful support variable for explaining moisture redistribution and pore-space connectivity. | 2013-07-25 | 2018-08-13 | Oracle DATACATALOG validated in Oracle on 2026-04-15. Inventory window: 2013-09-11 to 2018-06-01. | SELECT dv.localdatetime, dv.datavalue FROM leo_center.datavalues dv WHERE dv.sensorid = 580 AND dv.variableid = 7 AND dv.localdatetime >= DATE '2013-07-25' ORDER BY dv.localdatetime; | Yes - Oracle DATACATALOG validated in Oracle on 2026-04-15. | 7 | MWP | Water potential | kPa | SELECT v.variableid, v.variablecode, v.variablename, u.unitsabbreviation FROM leo_center.variables v LEFT JOIN leo_center.units u ON v.variableunitsid = u.unitsid WHERE v.variableid = 7;
Water potential | psi_m | 2 | 16 | -0.35 | Depth level 3 (35 cm below surface) | Hydrologic state support | Water potential describes matric state and helps interpret water retention and drainage controls. | LEO Center | LEO-Center-Inventory.xlsx | MPS-2 | 845 | LEO-C_16_2_3_MPS-2 | leo_center.datavalues | dv.sensorid = 845 AND dv.variableid = 7 | LOCALDATETIME | DATAVALUE | kPa | kPa | identity (keep physical units in SQL; convert later in Python) | Hill slope center | Subsurface point at x=2.0, y=16.0, depth=35 cm. | Useful support variable for explaining moisture redistribution and pore-space connectivity. | 2013-07-25 | 2018-08-13 | Oracle DATACATALOG validated in Oracle on 2026-04-15. Inventory window: 2013-09-11 to present. | SELECT dv.localdatetime, dv.datavalue FROM leo_center.datavalues dv WHERE dv.sensorid = 845 AND dv.variableid = 7 AND dv.localdatetime >= DATE '2013-07-25' ORDER BY dv.localdatetime; | Yes - Oracle DATACATALOG validated in Oracle on 2026-04-15. | 7 | MWP | Water potential | kPa | SELECT v.variableid, v.variablecode, v.variablename, u.unitsabbreviation FROM leo_center.variables v LEFT JOIN leo_center.units u ON v.variableunitsid = u.unitsid WHERE v.variableid = 7;
Water potential | psi_m | 2 | 16 | -0.2 | Depth level 2 (20 cm below surface) | Hydrologic state support | Water potential describes matric state and helps interpret water retention and drainage controls. | LEO Center | LEO-Center-Inventory.xlsx | MPS-2 | 735 | LEO-C_16_2_2_MPS-2 | leo_center.datavalues | dv.sensorid = 735 AND dv.variableid = 7 | LOCALDATETIME | DATAVALUE | kPa | kPa | identity (keep physical units in SQL; convert later in Python) | Hill slope center | Subsurface point at x=2.0, y=16.0, depth=20 cm. | Useful support variable for explaining moisture redistribution and pore-space connectivity. | 2013-07-25 | 2018-08-13 | Oracle DATACATALOG validated in Oracle on 2026-04-15. Inventory window: 2013-09-11 to present. | SELECT dv.localdatetime, dv.datavalue FROM leo_center.datavalues dv WHERE dv.sensorid = 735 AND dv.variableid = 7 AND dv.localdatetime >= DATE '2013-07-25' ORDER BY dv.localdatetime; | Yes - Oracle DATACATALOG validated in Oracle on 2026-04-15. | 7 | MWP | Water potential | kPa | SELECT v.variableid, v.variablecode, v.variablename, u.unitsabbreviation FROM leo_center.variables v LEFT JOIN leo_center.units u ON v.variableunitsid = u.unitsid WHERE v.variableid = 7;
Water potential | psi_m | 2 | 16 | -0.05 | Depth level 1 (5 cm below surface) | Hydrologic state support | Water potential describes matric state and helps interpret water retention and drainage controls. | LEO Center | LEO-Center-Inventory.xlsx | MPS-2 | 581 | LEO-C_16_2_1_MPS-2 | leo_center.datavalues | dv.sensorid = 581 AND dv.variableid = 7 | LOCALDATETIME | DATAVALUE | kPa | kPa | identity (keep physical units in SQL; convert later in Python) | Hill slope center | Subsurface point at x=2.0, y=16.0, depth=5 cm. | Useful support variable for explaining moisture redistribution and pore-space connectivity. | 2013-07-25 | 2018-08-13 | Oracle DATACATALOG validated in Oracle on 2026-04-15. Inventory window: 2013-09-11 to 2020-02-04. | SELECT dv.localdatetime, dv.datavalue FROM leo_center.datavalues dv WHERE dv.sensorid = 581 AND dv.variableid = 7 AND dv.localdatetime >= DATE '2013-07-25' ORDER BY dv.localdatetime; | Yes - Oracle DATACATALOG validated in Oracle on 2026-04-15. | 7 | MWP | Water potential | kPa | SELECT v.variableid, v.variablecode, v.variablename, u.unitsabbreviation FROM leo_center.variables v LEFT JOIN leo_center.units u ON v.variableunitsid = u.unitsid WHERE v.variableid = 7;
Water potential | psi_m | 3 | 16 | -0.5 | Depth level 4 (50 cm below surface) | Hydrologic state support | Water potential describes matric state and helps interpret water retention and drainage controls. | LEO Center | LEO-Center-Inventory.xlsx | MPS-2 | 924 | LEO-C_16_3_4_MPS-2 | leo_center.datavalues | dv.sensorid = 924 AND dv.variableid = 7 | LOCALDATETIME | DATAVALUE | kPa | kPa | identity (keep physical units in SQL; convert later in Python) | Hill slope center | Subsurface point at x=3.0, y=16.0, depth=50 cm. | Useful support variable for explaining moisture redistribution and pore-space connectivity. | 2013-07-25 | 2018-08-13 | Oracle DATACATALOG validated in Oracle on 2026-04-15. Inventory window: 2013-09-11 to present. | SELECT dv.localdatetime, dv.datavalue FROM leo_center.datavalues dv WHERE dv.sensorid = 924 AND dv.variableid = 7 AND dv.localdatetime >= DATE '2013-07-25' ORDER BY dv.localdatetime; | Yes - Oracle DATACATALOG validated in Oracle on 2026-04-15. | 7 | MWP | Water potential | kPa | SELECT v.variableid, v.variablecode, v.variablename, u.unitsabbreviation FROM leo_center.variables v LEFT JOIN leo_center.units u ON v.variableunitsid = u.unitsid WHERE v.variableid = 7;
Water potential | psi_m | 3 | 16 | -0.2 | Depth level 2 (20 cm below surface) | Hydrologic state support | Water potential describes matric state and helps interpret water retention and drainage controls. | LEO Center | LEO-Center-Inventory.xlsx | MPS-2 | 736 | LEO-C_16_3_2_MPS-2 | leo_center.datavalues | dv.sensorid = 736 AND dv.variableid = 7 | LOCALDATETIME | DATAVALUE | kPa | kPa | identity (keep physical units in SQL; convert later in Python) | Hill slope center | Subsurface point at x=3.0, y=16.0, depth=20 cm. | Useful support variable for explaining moisture redistribution and pore-space connectivity. | 2013-07-25 | 2018-08-13 | Oracle DATACATALOG validated in Oracle on 2026-04-15. Inventory window: 2013-09-11 to 2018-03-28. | SELECT dv.localdatetime, dv.datavalue FROM leo_center.datavalues dv WHERE dv.sensorid = 736 AND dv.variableid = 7 AND dv.localdatetime >= DATE '2013-07-25' ORDER BY dv.localdatetime; | Yes - Oracle DATACATALOG validated in Oracle on 2026-04-15. | 7 | MWP | Water potential | kPa | SELECT v.variableid, v.variablecode, v.variablename, u.unitsabbreviation FROM leo_center.variables v LEFT JOIN leo_center.units u ON v.variableunitsid = u.unitsid WHERE v.variableid = 7;
Water potential | psi_m | 3 | 16 | -0.05 | Depth level 1 (5 cm below surface) | Hydrologic state support | Water potential describes matric state and helps interpret water retention and drainage controls. | LEO Center | LEO-Center-Inventory.xlsx | MPS-2 | 582 | LEO-C_16_3_1_MPS-2 | leo_center.datavalues | dv.sensorid = 582 AND dv.variableid = 7 | LOCALDATETIME | DATAVALUE | kPa | kPa | identity (keep physical units in SQL; convert later in Python) | Hill slope center | Subsurface point at x=3.0, y=16.0, depth=5 cm. | Useful support variable for explaining moisture redistribution and pore-space connectivity. | 2013-07-25 | 2018-08-13 | Oracle DATACATALOG validated in Oracle on 2026-04-15. Inventory window: 2013-09-11 to 2019-05-31. | SELECT dv.localdatetime, dv.datavalue FROM leo_center.datavalues dv WHERE dv.sensorid = 582 AND dv.variableid = 7 AND dv.localdatetime >= DATE '2013-07-25' ORDER BY dv.localdatetime; | Yes - Oracle DATACATALOG validated in Oracle on 2026-04-15. | 7 | MWP | Water potential | kPa | SELECT v.variableid, v.variablecode, v.variablename, u.unitsabbreviation FROM leo_center.variables v LEFT JOIN leo_center.units u ON v.variableunitsid = u.unitsid WHERE v.variableid = 7;
Water potential | psi_m | 4 | 16 | -0.35 | Depth level 3 (35 cm below surface) | Hydrologic state support | Water potential describes matric state and helps interpret water retention and drainage controls. | LEO Center | LEO-Center-Inventory.xlsx | MPS-2 | 846 | LEO-C_16_4_3_MPS-2 | leo_center.datavalues | dv.sensorid = 846 AND dv.variableid = 7 | LOCALDATETIME | DATAVALUE | kPa | kPa | identity (keep physical units in SQL; convert later in Python) | Hill slope center | Subsurface point at x=4.0, y=16.0, depth=35 cm. | Useful support variable for explaining moisture redistribution and pore-space connectivity. | 2013-07-25 | 2018-08-13 | Oracle DATACATALOG validated in Oracle on 2026-04-15. Inventory window: 2013-09-11 to present. | SELECT dv.localdatetime, dv.datavalue FROM leo_center.datavalues dv WHERE dv.sensorid = 846 AND dv.variableid = 7 AND dv.localdatetime >= DATE '2013-07-25' ORDER BY dv.localdatetime; | Yes - Oracle DATACATALOG validated in Oracle on 2026-04-15. | 7 | MWP | Water potential | kPa | SELECT v.variableid, v.variablecode, v.variablename, u.unitsabbreviation FROM leo_center.variables v LEFT JOIN leo_center.units u ON v.variableunitsid = u.unitsid WHERE v.variableid = 7;
Water potential | psi_m | 4 | 16 | -0.2 | Depth level 2 (20 cm below surface) | Hydrologic state support | Water potential describes matric state and helps interpret water retention and drainage controls. | LEO Center | LEO-Center-Inventory.xlsx | MPS-2 | 737 | LEO-C_16_4_2_MPS-2 | leo_center.datavalues | dv.sensorid = 737 AND dv.variableid = 7 | LOCALDATETIME | DATAVALUE | kPa | kPa | identity (keep physical units in SQL; convert later in Python) | Hill slope center | Subsurface point at x=4.0, y=16.0, depth=20 cm. | Useful support variable for explaining moisture redistribution and pore-space connectivity. | 2013-07-25 | 2018-08-13 | Oracle DATACATALOG validated in Oracle on 2026-04-15. Inventory window: 2013-09-11 to present. | SELECT dv.localdatetime, dv.datavalue FROM leo_center.datavalues dv WHERE dv.sensorid = 737 AND dv.variableid = 7 AND dv.localdatetime >= DATE '2013-07-25' ORDER BY dv.localdatetime; | Yes - Oracle DATACATALOG validated in Oracle on 2026-04-15. | 7 | MWP | Water potential | kPa | SELECT v.variableid, v.variablecode, v.variablename, u.unitsabbreviation FROM leo_center.variables v LEFT JOIN leo_center.units u ON v.variableunitsid = u.unitsid WHERE v.variableid = 7;
Water potential | psi_m | 4 | 16 | -0.05 | Depth level 1 (5 cm below surface) | Hydrologic state support | Water potential describes matric state and helps interpret water retention and drainage controls. | LEO Center | LEO-Center-Inventory.xlsx | MPS-2 | 583 | LEO-C_16_4_1_MPS-2 | leo_center.datavalues | dv.sensorid = 583 AND dv.variableid = 7 | LOCALDATETIME | DATAVALUE | kPa | kPa | identity (keep physical units in SQL; convert later in Python) | Hill slope center | Subsurface point at x=4.0, y=16.0, depth=5 cm. | Useful support variable for explaining moisture redistribution and pore-space connectivity. | 2013-07-25 | 2018-08-13 | Oracle DATACATALOG validated in Oracle on 2026-04-15. Inventory window: 2013-09-11 to 2019-04-22. | SELECT dv.localdatetime, dv.datavalue FROM leo_center.datavalues dv WHERE dv.sensorid = 583 AND dv.variableid = 7 AND dv.localdatetime >= DATE '2013-07-25' ORDER BY dv.localdatetime; | Yes - Oracle DATACATALOG validated in Oracle on 2026-04-15. | 7 | MWP | Water potential | kPa | SELECT v.variableid, v.variablecode, v.variablename, u.unitsabbreviation FROM leo_center.variables v LEFT JOIN leo_center.units u ON v.variableunitsid = u.unitsid WHERE v.variableid = 7;
Water potential | psi_m | 5 | 16 | -0.5 | Depth level 4 (50 cm below surface) | Hydrologic state support | Water potential describes matric state and helps interpret water retention and drainage controls. | LEO Center | LEO-Center-Inventory.xlsx | MPS-2 | 925 | LEO-C_16_5_4_MPS-2 | leo_center.datavalues | dv.sensorid = 925 AND dv.variableid = 7 | LOCALDATETIME | DATAVALUE | kPa | kPa | identity (keep physical units in SQL; convert later in Python) | Hill slope center | Subsurface point at x=5.0, y=16.0, depth=50 cm. | Useful support variable for explaining moisture redistribution and pore-space connectivity. | 2013-07-25 | 2018-08-13 | Oracle DATACATALOG validated in Oracle on 2026-04-15. Inventory window: 2013-09-11 to present. | SELECT dv.localdatetime, dv.datavalue FROM leo_center.datavalues dv WHERE dv.sensorid = 925 AND dv.variableid = 7 AND dv.localdatetime >= DATE '2013-07-25' ORDER BY dv.localdatetime; | Yes - Oracle DATACATALOG validated in Oracle on 2026-04-15. | 7 | MWP | Water potential | kPa | SELECT v.variableid, v.variablecode, v.variablename, u.unitsabbreviation FROM leo_center.variables v LEFT JOIN leo_center.units u ON v.variableunitsid = u.unitsid WHERE v.variableid = 7;
Water potential | psi_m | 5 | 16 | -0.2 | Depth level 2 (20 cm below surface) | Hydrologic state support | Water potential describes matric state and helps interpret water retention and drainage controls. | LEO Center | LEO-Center-Inventory.xlsx | MPS-2 | 738 | LEO-C_16_5_2_MPS-2 | leo_center.datavalues | dv.sensorid = 738 AND dv.variableid = 7 | LOCALDATETIME | DATAVALUE | kPa | kPa | identity (keep physical units in SQL; convert later in Python) | Hill slope center | Subsurface point at x=5.0, y=16.0, depth=20 cm. | Useful support variable for explaining moisture redistribution and pore-space connectivity. | 2013-07-25 | 2018-08-13 | Oracle DATACATALOG validated in Oracle on 2026-04-15. Inventory window: 2013-09-11 to present. | SELECT dv.localdatetime, dv.datavalue FROM leo_center.datavalues dv WHERE dv.sensorid = 738 AND dv.variableid = 7 AND dv.localdatetime >= DATE '2013-07-25' ORDER BY dv.localdatetime; | Yes - Oracle DATACATALOG validated in Oracle on 2026-04-15. | 7 | MWP | Water potential | kPa | SELECT v.variableid, v.variablecode, v.variablename, u.unitsabbreviation FROM leo_center.variables v LEFT JOIN leo_center.units u ON v.variableunitsid = u.unitsid WHERE v.variableid = 7;
Water potential | psi_m | 5 | 16 | -0.05 | Depth level 1 (5 cm below surface) | Hydrologic state support | Water potential describes matric state and helps interpret water retention and drainage controls. | LEO Center | LEO-Center-Inventory.xlsx | MPS-2 | 584 | LEO-C_16_5_1_MPS-2 | leo_center.datavalues | dv.sensorid = 584 AND dv.variableid = 7 | LOCALDATETIME | DATAVALUE | kPa | kPa | identity (keep physical units in SQL; convert later in Python) | Hill slope center | Subsurface point at x=5.0, y=16.0, depth=5 cm. | Useful support variable for explaining moisture redistribution and pore-space connectivity. | 2013-07-25 | 2018-08-13 | Oracle DATACATALOG validated in Oracle on 2026-04-15. Inventory window: 2013-09-11 to 2017-04-10. | SELECT dv.localdatetime, dv.datavalue FROM leo_center.datavalues dv WHERE dv.sensorid = 584 AND dv.variableid = 7 AND dv.localdatetime >= DATE '2013-07-25' ORDER BY dv.localdatetime; | Yes - Oracle DATACATALOG validated in Oracle on 2026-04-15. | 7 | MWP | Water potential | kPa | SELECT v.variableid, v.variablecode, v.variablename, u.unitsabbreviation FROM leo_center.variables v LEFT JOIN leo_center.units u ON v.variableunitsid = u.unitsid WHERE v.variableid = 7;
Water potential | psi_m | -5 | 18 | -0.35 | Depth level 3 (35 cm below surface) | Hydrologic state support | Water potential describes matric state and helps interpret water retention and drainage controls. | LEO Center | LEO-Center-Inventory.xlsx | MPS-2 | 847 | LEO-C_18_-5_3_MPS-2 | leo_center.datavalues | dv.sensorid = 847 AND dv.variableid = 7 | LOCALDATETIME | DATAVALUE | kPa | kPa | identity (keep physical units in SQL; convert later in Python) | Hill slope center | Subsurface point at x=-5.0, y=18.0, depth=35 cm. | Useful support variable for explaining moisture redistribution and pore-space connectivity. | 2013-07-25 | 2018-08-13 | Oracle DATACATALOG validated in Oracle on 2026-04-15. Inventory window: 2013-09-11 to present. | SELECT dv.localdatetime, dv.datavalue FROM leo_center.datavalues dv WHERE dv.sensorid = 847 AND dv.variableid = 7 AND dv.localdatetime >= DATE '2013-07-25' ORDER BY dv.localdatetime; | Yes - Oracle DATACATALOG validated in Oracle on 2026-04-15. | 7 | MWP | Water potential | kPa | SELECT v.variableid, v.variablecode, v.variablename, u.unitsabbreviation FROM leo_center.variables v LEFT JOIN leo_center.units u ON v.variableunitsid = u.unitsid WHERE v.variableid = 7;
Water potential | psi_m | -5 | 18 | -0.2 | Depth level 2 (20 cm below surface) | Hydrologic state support | Water potential describes matric state and helps interpret water retention and drainage controls. | LEO Center | LEO-Center-Inventory.xlsx | MPS-2 | 739 | LEO-C_18_-5_2_MPS-2 | leo_center.datavalues | dv.sensorid = 739 AND dv.variableid = 7 | LOCALDATETIME | DATAVALUE | kPa | kPa | identity (keep physical units in SQL; convert later in Python) | Hill slope center | Subsurface point at x=-5.0, y=18.0, depth=20 cm. | Useful support variable for explaining moisture redistribution and pore-space connectivity. | 2013-07-25 | 2018-08-13 | Oracle DATACATALOG validated in Oracle on 2026-04-15. Inventory window: 2013-09-11 to present. | SELECT dv.localdatetime, dv.datavalue FROM leo_center.datavalues dv WHERE dv.sensorid = 739 AND dv.variableid = 7 AND dv.localdatetime >= DATE '2013-07-25' ORDER BY dv.localdatetime; | Yes - Oracle DATACATALOG validated in Oracle on 2026-04-15. | 7 | MWP | Water potential | kPa | SELECT v.variableid, v.variablecode, v.variablename, u.unitsabbreviation FROM leo_center.variables v LEFT JOIN leo_center.units u ON v.variableunitsid = u.unitsid WHERE v.variableid = 7;
Water potential | psi_m | -5 | 18 | -0.05 | Depth level 1 (5 cm below surface) | Hydrologic state support | Water potential describes matric state and helps interpret water retention and drainage controls. | LEO Center | LEO-Center-Inventory.xlsx | MPS-2 | 585 | LEO-C_18_-5_1_MPS-2 | leo_center.datavalues | dv.sensorid = 585 AND dv.variableid = 7 | LOCALDATETIME | DATAVALUE | kPa | kPa | identity (keep physical units in SQL; convert later in Python) | Hill slope center | Subsurface point at x=-5.0, y=18.0, depth=5 cm. | Useful support variable for explaining moisture redistribution and pore-space connectivity. | 2013-07-25 | 2018-08-13 | Oracle DATACATALOG validated in Oracle on 2026-04-15. Inventory window: 2013-09-11 to 2017-12-23. | SELECT dv.localdatetime, dv.datavalue FROM leo_center.datavalues dv WHERE dv.sensorid = 585 AND dv.variableid = 7 AND dv.localdatetime >= DATE '2013-07-25' ORDER BY dv.localdatetime; | Yes - Oracle DATACATALOG validated in Oracle on 2026-04-15. | 7 | MWP | Water potential | kPa | SELECT v.variableid, v.variablecode, v.variablename, u.unitsabbreviation FROM leo_center.variables v LEFT JOIN leo_center.units u ON v.variableunitsid = u.unitsid WHERE v.variableid = 7;
Water potential | psi_m | -4 | 18 | -0.85 | Depth level 5 (85 cm below surface) | Hydrologic state support | Water potential describes matric state and helps interpret water retention and drainage controls. | LEO Center | LEO-Center-Inventory.xlsx | MPS-2 | 980 | LEO-C_18_-4_5_MPS-2 | leo_center.datavalues | dv.sensorid = 980 AND dv.variableid = 7 | LOCALDATETIME | DATAVALUE | kPa | kPa | identity (keep physical units in SQL; convert later in Python) | Hill slope center | Subsurface point at x=-4.0, y=18.0, depth=85 cm. | Useful support variable for explaining moisture redistribution and pore-space connectivity. | 2013-07-25 | 2018-08-13 | Oracle DATACATALOG validated in Oracle on 2026-04-15. Inventory window: 2013-09-11 to 2022-09-30. | SELECT dv.localdatetime, dv.datavalue FROM leo_center.datavalues dv WHERE dv.sensorid = 980 AND dv.variableid = 7 AND dv.localdatetime >= DATE '2013-07-25' ORDER BY dv.localdatetime; | Yes - Oracle DATACATALOG validated in Oracle on 2026-04-15. | 7 | MWP | Water potential | kPa | SELECT v.variableid, v.variablecode, v.variablename, u.unitsabbreviation FROM leo_center.variables v LEFT JOIN leo_center.units u ON v.variableunitsid = u.unitsid WHERE v.variableid = 7;
Water potential | psi_m | -4 | 18 | -0.5 | Depth level 4 (50 cm below surface) | Hydrologic state support | Water potential describes matric state and helps interpret water retention and drainage controls. | LEO Center | LEO-Center-Inventory.xlsx | MPS-2 | 926 | LEO-C_18_-4_4_MPS-2 | leo_center.datavalues | dv.sensorid = 926 AND dv.variableid = 7 | LOCALDATETIME | DATAVALUE | kPa | kPa | identity (keep physical units in SQL; convert later in Python) | Hill slope center | Subsurface point at x=-4.0, y=18.0, depth=50 cm. | Useful support variable for explaining moisture redistribution and pore-space connectivity. | 2013-07-25 | 2018-08-13 | Oracle DATACATALOG validated in Oracle on 2026-04-15. Inventory window: 2013-09-11 to 2025-09-19. | SELECT dv.localdatetime, dv.datavalue FROM leo_center.datavalues dv WHERE dv.sensorid = 926 AND dv.variableid = 7 AND dv.localdatetime >= DATE '2013-07-25' ORDER BY dv.localdatetime; | Yes - Oracle DATACATALOG validated in Oracle on 2026-04-15. | 7 | MWP | Water potential | kPa | SELECT v.variableid, v.variablecode, v.variablename, u.unitsabbreviation FROM leo_center.variables v LEFT JOIN leo_center.units u ON v.variableunitsid = u.unitsid WHERE v.variableid = 7;
Water potential | psi_m | -4 | 18 | -0.2 | Depth level 2 (20 cm below surface) | Hydrologic state support | Water potential describes matric state and helps interpret water retention and drainage controls. | LEO Center | LEO-Center-Inventory.xlsx | MPS-2 | 740 | LEO-C_18_-4_2_MPS-2 | leo_center.datavalues | dv.sensorid = 740 AND dv.variableid = 7 | LOCALDATETIME | DATAVALUE | kPa | kPa | identity (keep physical units in SQL; convert later in Python) | Hill slope center | Subsurface point at x=-4.0, y=18.0, depth=20 cm. | Useful support variable for explaining moisture redistribution and pore-space connectivity. | 2013-07-25 | 2018-08-13 | Oracle DATACATALOG validated in Oracle on 2026-04-15. Inventory window: 2013-09-11 to present. | SELECT dv.localdatetime, dv.datavalue FROM leo_center.datavalues dv WHERE dv.sensorid = 740 AND dv.variableid = 7 AND dv.localdatetime >= DATE '2013-07-25' ORDER BY dv.localdatetime; | Yes - Oracle DATACATALOG validated in Oracle on 2026-04-15. | 7 | MWP | Water potential | kPa | SELECT v.variableid, v.variablecode, v.variablename, u.unitsabbreviation FROM leo_center.variables v LEFT JOIN leo_center.units u ON v.variableunitsid = u.unitsid WHERE v.variableid = 7;
Water potential | psi_m | -4 | 18 | -0.05 | Depth level 1 (5 cm below surface) | Hydrologic state support | Water potential describes matric state and helps interpret water retention and drainage controls. | LEO Center | LEO-Center-Inventory.xlsx | MPS-2 | 586 | LEO-C_18_-4_1_MPS-2 | leo_center.datavalues | dv.sensorid = 586 AND dv.variableid = 7 | LOCALDATETIME | DATAVALUE | kPa | kPa | identity (keep physical units in SQL; convert later in Python) | Hill slope center | Subsurface point at x=-4.0, y=18.0, depth=5 cm. | Useful support variable for explaining moisture redistribution and pore-space connectivity. | 2013-07-25 | 2018-08-13 | Oracle DATACATALOG validated in Oracle on 2026-04-15. Inventory window: 2013-09-11 to 2019-06-27. | SELECT dv.localdatetime, dv.datavalue FROM leo_center.datavalues dv WHERE dv.sensorid = 586 AND dv.variableid = 7 AND dv.localdatetime >= DATE '2013-07-25' ORDER BY dv.localdatetime; | Yes - Oracle DATACATALOG validated in Oracle on 2026-04-15. | 7 | MWP | Water potential | kPa | SELECT v.variableid, v.variablecode, v.variablename, u.unitsabbreviation FROM leo_center.variables v LEFT JOIN leo_center.units u ON v.variableunitsid = u.unitsid WHERE v.variableid = 7;
Water potential | psi_m | -3 | 18 | -0.35 | Depth level 3 (35 cm below surface) | Hydrologic state support | Water potential describes matric state and helps interpret water retention and drainage controls. | LEO Center | LEO-Center-Inventory.xlsx | MPS-2 | 848 | LEO-C_18_-3_3_MPS-2 | leo_center.datavalues | dv.sensorid = 848 AND dv.variableid = 7 | LOCALDATETIME | DATAVALUE | kPa | kPa | identity (keep physical units in SQL; convert later in Python) | Hill slope center | Subsurface point at x=-3.0, y=18.0, depth=35 cm. | Useful support variable for explaining moisture redistribution and pore-space connectivity. | 2013-07-25 | 2018-08-13 | Oracle DATACATALOG validated in Oracle on 2026-04-15. Inventory window: 2013-09-11 to present. | SELECT dv.localdatetime, dv.datavalue FROM leo_center.datavalues dv WHERE dv.sensorid = 848 AND dv.variableid = 7 AND dv.localdatetime >= DATE '2013-07-25' ORDER BY dv.localdatetime; | Yes - Oracle DATACATALOG validated in Oracle on 2026-04-15. | 7 | MWP | Water potential | kPa | SELECT v.variableid, v.variablecode, v.variablename, u.unitsabbreviation FROM leo_center.variables v LEFT JOIN leo_center.units u ON v.variableunitsid = u.unitsid WHERE v.variableid = 7;
Water potential | psi_m | -3 | 18 | -0.2 | Depth level 2 (20 cm below surface) | Hydrologic state support | Water potential describes matric state and helps interpret water retention and drainage controls. | LEO Center | LEO-Center-Inventory.xlsx | MPS-2 | 741 | LEO-C_18_-3_2_MPS-2 | leo_center.datavalues | dv.sensorid = 741 AND dv.variableid = 7 | LOCALDATETIME | DATAVALUE | kPa | kPa | identity (keep physical units in SQL; convert later in Python) | Hill slope center | Subsurface point at x=-3.0, y=18.0, depth=20 cm. | Useful support variable for explaining moisture redistribution and pore-space connectivity. | 2013-07-25 | 2018-08-13 | Oracle DATACATALOG validated in Oracle on 2026-04-15. Inventory window: 2013-09-11 to 2019-04-19. | SELECT dv.localdatetime, dv.datavalue FROM leo_center.datavalues dv WHERE dv.sensorid = 741 AND dv.variableid = 7 AND dv.localdatetime >= DATE '2013-07-25' ORDER BY dv.localdatetime; | Yes - Oracle DATACATALOG validated in Oracle on 2026-04-15. | 7 | MWP | Water potential | kPa | SELECT v.variableid, v.variablecode, v.variablename, u.unitsabbreviation FROM leo_center.variables v LEFT JOIN leo_center.units u ON v.variableunitsid = u.unitsid WHERE v.variableid = 7;
Water potential | psi_m | -3 | 18 | -0.05 | Depth level 1 (5 cm below surface) | Hydrologic state support | Water potential describes matric state and helps interpret water retention and drainage controls. | LEO Center | LEO-Center-Inventory.xlsx | MPS-2 | 587 | LEO-C_18_-3_1_MPS-2 | leo_center.datavalues | dv.sensorid = 587 AND dv.variableid = 7 | LOCALDATETIME | DATAVALUE | kPa | kPa | identity (keep physical units in SQL; convert later in Python) | Hill slope center | Subsurface point at x=-3.0, y=18.0, depth=5 cm. | Useful support variable for explaining moisture redistribution and pore-space connectivity. | 2013-07-25 | 2018-08-13 | Oracle DATACATALOG validated in Oracle on 2026-04-15. Inventory window: 2013-09-11 to 2021-09-11. | SELECT dv.localdatetime, dv.datavalue FROM leo_center.datavalues dv WHERE dv.sensorid = 587 AND dv.variableid = 7 AND dv.localdatetime >= DATE '2013-07-25' ORDER BY dv.localdatetime; | Yes - Oracle DATACATALOG validated in Oracle on 2026-04-15. | 7 | MWP | Water potential | kPa | SELECT v.variableid, v.variablecode, v.variablename, u.unitsabbreviation FROM leo_center.variables v LEFT JOIN leo_center.units u ON v.variableunitsid = u.unitsid WHERE v.variableid = 7;
Water potential | psi_m | -2 | 18 | -0.85 | Depth level 5 (85 cm below surface) | Hydrologic state support | Water potential describes matric state and helps interpret water retention and drainage controls. | LEO Center | LEO-Center-Inventory.xlsx | MPS-2 | 981 | LEO-C_18_-2_5_MPS-2 | leo_center.datavalues | dv.sensorid = 981 AND dv.variableid = 7 | LOCALDATETIME | DATAVALUE | kPa | kPa | identity (keep physical units in SQL; convert later in Python) | Hill slope center | Subsurface point at x=-2.0, y=18.0, depth=85 cm. | Useful support variable for explaining moisture redistribution and pore-space connectivity. | 2013-07-25 | 2018-08-13 | Oracle DATACATALOG validated in Oracle on 2026-04-15. Inventory window: 2013-09-11 to present. | SELECT dv.localdatetime, dv.datavalue FROM leo_center.datavalues dv WHERE dv.sensorid = 981 AND dv.variableid = 7 AND dv.localdatetime >= DATE '2013-07-25' ORDER BY dv.localdatetime; | Yes - Oracle DATACATALOG validated in Oracle on 2026-04-15. | 7 | MWP | Water potential | kPa | SELECT v.variableid, v.variablecode, v.variablename, u.unitsabbreviation FROM leo_center.variables v LEFT JOIN leo_center.units u ON v.variableunitsid = u.unitsid WHERE v.variableid = 7;
Water potential | psi_m | -2 | 18 | -0.5 | Depth level 4 (50 cm below surface) | Hydrologic state support | Water potential describes matric state and helps interpret water retention and drainage controls. | LEO Center | LEO-Center-Inventory.xlsx | MPS-2 | 927 | LEO-C_18_-2_4_MPS-2 | leo_center.datavalues | dv.sensorid = 927 AND dv.variableid = 7 | LOCALDATETIME | DATAVALUE | kPa | kPa | identity (keep physical units in SQL; convert later in Python) | Hill slope center | Subsurface point at x=-2.0, y=18.0, depth=50 cm. | Useful support variable for explaining moisture redistribution and pore-space connectivity. | 2013-07-25 | 2018-08-13 | Oracle DATACATALOG validated in Oracle on 2026-04-15. Inventory window: 2013-09-11 to present. | SELECT dv.localdatetime, dv.datavalue FROM leo_center.datavalues dv WHERE dv.sensorid = 927 AND dv.variableid = 7 AND dv.localdatetime >= DATE '2013-07-25' ORDER BY dv.localdatetime; | Yes - Oracle DATACATALOG validated in Oracle on 2026-04-15. | 7 | MWP | Water potential | kPa | SELECT v.variableid, v.variablecode, v.variablename, u.unitsabbreviation FROM leo_center.variables v LEFT JOIN leo_center.units u ON v.variableunitsid = u.unitsid WHERE v.variableid = 7;
Water potential | psi_m | -2 | 18 | -0.2 | Depth level 2 (20 cm below surface) | Hydrologic state support | Water potential describes matric state and helps interpret water retention and drainage controls. | LEO Center | LEO-Center-Inventory.xlsx | MPS-2 | 742 | LEO-C_18_-2_2_MPS-2 | leo_center.datavalues | dv.sensorid = 742 AND dv.variableid = 7 | LOCALDATETIME | DATAVALUE | kPa | kPa | identity (keep physical units in SQL; convert later in Python) | Hill slope center | Subsurface point at x=-2.0, y=18.0, depth=20 cm. | Useful support variable for explaining moisture redistribution and pore-space connectivity. | 2013-07-25 | 2018-08-13 | Oracle DATACATALOG validated in Oracle on 2026-04-15. Inventory window: 2013-09-11 to present. | SELECT dv.localdatetime, dv.datavalue FROM leo_center.datavalues dv WHERE dv.sensorid = 742 AND dv.variableid = 7 AND dv.localdatetime >= DATE '2013-07-25' ORDER BY dv.localdatetime; | Yes - Oracle DATACATALOG validated in Oracle on 2026-04-15. | 7 | MWP | Water potential | kPa | SELECT v.variableid, v.variablecode, v.variablename, u.unitsabbreviation FROM leo_center.variables v LEFT JOIN leo_center.units u ON v.variableunitsid = u.unitsid WHERE v.variableid = 7;
Water potential | psi_m | -2 | 18 | -0.05 | Depth level 1 (5 cm below surface) | Hydrologic state support | Water potential describes matric state and helps interpret water retention and drainage controls. | LEO Center | LEO-Center-Inventory.xlsx | MPS-2 | 588 | LEO-C_18_-2_1_MPS-2 | leo_center.datavalues | dv.sensorid = 588 AND dv.variableid = 7 | LOCALDATETIME | DATAVALUE | kPa | kPa | identity (keep physical units in SQL; convert later in Python) | Hill slope center | Subsurface point at x=-2.0, y=18.0, depth=5 cm. | Useful support variable for explaining moisture redistribution and pore-space connectivity. | 2013-07-25 | 2018-08-13 | Oracle DATACATALOG validated in Oracle on 2026-04-15. Inventory window: 2013-09-11 to present. | SELECT dv.localdatetime, dv.datavalue FROM leo_center.datavalues dv WHERE dv.sensorid = 588 AND dv.variableid = 7 AND dv.localdatetime >= DATE '2013-07-25' ORDER BY dv.localdatetime; | Yes - Oracle DATACATALOG validated in Oracle on 2026-04-15. | 7 | MWP | Water potential | kPa | SELECT v.variableid, v.variablecode, v.variablename, u.unitsabbreviation FROM leo_center.variables v LEFT JOIN leo_center.units u ON v.variableunitsid = u.unitsid WHERE v.variableid = 7;
Water potential | psi_m | -1 | 18 | -0.35 | Depth level 3 (35 cm below surface) | Hydrologic state support | Water potential describes matric state and helps interpret water retention and drainage controls. | LEO Center | LEO-Center-Inventory.xlsx | MPS-2 | 849 | LEO-C_18_-1_3_MPS-2 | leo_center.datavalues | dv.sensorid = 849 AND dv.variableid = 7 | LOCALDATETIME | DATAVALUE | kPa | kPa | identity (keep physical units in SQL; convert later in Python) | Hill slope center | Subsurface point at x=-1.0, y=18.0, depth=35 cm. | Useful support variable for explaining moisture redistribution and pore-space connectivity. | 2013-07-25 | 2018-08-13 | Oracle DATACATALOG validated in Oracle on 2026-04-15. Inventory window: 2013-09-11 to present. | SELECT dv.localdatetime, dv.datavalue FROM leo_center.datavalues dv WHERE dv.sensorid = 849 AND dv.variableid = 7 AND dv.localdatetime >= DATE '2013-07-25' ORDER BY dv.localdatetime; | Yes - Oracle DATACATALOG validated in Oracle on 2026-04-15. | 7 | MWP | Water potential | kPa | SELECT v.variableid, v.variablecode, v.variablename, u.unitsabbreviation FROM leo_center.variables v LEFT JOIN leo_center.units u ON v.variableunitsid = u.unitsid WHERE v.variableid = 7;
Water potential | psi_m | -1 | 18 | -0.2 | Depth level 2 (20 cm below surface) | Hydrologic state support | Water potential describes matric state and helps interpret water retention and drainage controls. | LEO Center | LEO-Center-Inventory.xlsx | MPS-2 | 743 | LEO-C_18_-1_2_MPS-2 | leo_center.datavalues | dv.sensorid = 743 AND dv.variableid = 7 | LOCALDATETIME | DATAVALUE | kPa | kPa | identity (keep physical units in SQL; convert later in Python) | Hill slope center | Subsurface point at x=-1.0, y=18.0, depth=20 cm. | Useful support variable for explaining moisture redistribution and pore-space connectivity. | 2013-07-25 | 2018-08-13 | Oracle DATACATALOG validated in Oracle on 2026-04-15. Inventory window: 2013-09-11 to present. | SELECT dv.localdatetime, dv.datavalue FROM leo_center.datavalues dv WHERE dv.sensorid = 743 AND dv.variableid = 7 AND dv.localdatetime >= DATE '2013-07-25' ORDER BY dv.localdatetime; | Yes - Oracle DATACATALOG validated in Oracle on 2026-04-15. | 7 | MWP | Water potential | kPa | SELECT v.variableid, v.variablecode, v.variablename, u.unitsabbreviation FROM leo_center.variables v LEFT JOIN leo_center.units u ON v.variableunitsid = u.unitsid WHERE v.variableid = 7;
Water potential | psi_m | -1 | 18 | -0.05 | Depth level 1 (5 cm below surface) | Hydrologic state support | Water potential describes matric state and helps interpret water retention and drainage controls. | LEO Center | LEO-Center-Inventory.xlsx | MPS-2 | 589 | LEO-C_18_-1_1_MPS-2 | leo_center.datavalues | dv.sensorid = 589 AND dv.variableid = 7 | LOCALDATETIME | DATAVALUE | kPa | kPa | identity (keep physical units in SQL; convert later in Python) | Hill slope center | Subsurface point at x=-1.0, y=18.0, depth=5 cm. | Useful support variable for explaining moisture redistribution and pore-space connectivity. | 2013-07-25 | 2018-08-13 | Oracle DATACATALOG validated in Oracle on 2026-04-15. Inventory window: 2013-09-11 to 2018-08-01. | SELECT dv.localdatetime, dv.datavalue FROM leo_center.datavalues dv WHERE dv.sensorid = 589 AND dv.variableid = 7 AND dv.localdatetime >= DATE '2013-07-25' ORDER BY dv.localdatetime; | Yes - Oracle DATACATALOG validated in Oracle on 2026-04-15. | 7 | MWP | Water potential | kPa | SELECT v.variableid, v.variablecode, v.variablename, u.unitsabbreviation FROM leo_center.variables v LEFT JOIN leo_center.units u ON v.variableunitsid = u.unitsid WHERE v.variableid = 7;
Water potential | psi_m | 0 | 18 | -0.85 | Depth level 5 (85 cm below surface) | Hydrologic state support | Water potential describes matric state and helps interpret water retention and drainage controls. | LEO Center | LEO-Center-Inventory.xlsx | MPS-2 | 982 | LEO-C_18_0_5_MPS-2 | leo_center.datavalues | dv.sensorid = 982 AND dv.variableid = 7 | LOCALDATETIME | DATAVALUE | kPa | kPa | identity (keep physical units in SQL; convert later in Python) | Hill slope center | Subsurface point at x=0.0, y=18.0, depth=85 cm. | Useful support variable for explaining moisture redistribution and pore-space connectivity. | 2013-07-25 | 2018-08-13 | Oracle DATACATALOG validated in Oracle on 2026-04-15. Inventory window: 2013-09-11 to present. | SELECT dv.localdatetime, dv.datavalue FROM leo_center.datavalues dv WHERE dv.sensorid = 982 AND dv.variableid = 7 AND dv.localdatetime >= DATE '2013-07-25' ORDER BY dv.localdatetime; | Yes - Oracle DATACATALOG validated in Oracle on 2026-04-15. | 7 | MWP | Water potential | kPa | SELECT v.variableid, v.variablecode, v.variablename, u.unitsabbreviation FROM leo_center.variables v LEFT JOIN leo_center.units u ON v.variableunitsid = u.unitsid WHERE v.variableid = 7;
Water potential | psi_m | 0 | 18 | -0.5 | Depth level 4 (50 cm below surface) | Hydrologic state support | Water potential describes matric state and helps interpret water retention and drainage controls. | LEO Center | LEO-Center-Inventory.xlsx | MPS-2 | 928 | LEO-C_18_0_4_MPS-2 | leo_center.datavalues | dv.sensorid = 928 AND dv.variableid = 7 | LOCALDATETIME | DATAVALUE | kPa | kPa | identity (keep physical units in SQL; convert later in Python) | Hill slope center | Subsurface point at x=0.0, y=18.0, depth=50 cm. | Useful support variable for explaining moisture redistribution and pore-space connectivity. | 2013-07-25 | 2018-08-13 | Oracle DATACATALOG validated in Oracle on 2026-04-15. Inventory window: 2013-09-11 to present. | SELECT dv.localdatetime, dv.datavalue FROM leo_center.datavalues dv WHERE dv.sensorid = 928 AND dv.variableid = 7 AND dv.localdatetime >= DATE '2013-07-25' ORDER BY dv.localdatetime; | Yes - Oracle DATACATALOG validated in Oracle on 2026-04-15. | 7 | MWP | Water potential | kPa | SELECT v.variableid, v.variablecode, v.variablename, u.unitsabbreviation FROM leo_center.variables v LEFT JOIN leo_center.units u ON v.variableunitsid = u.unitsid WHERE v.variableid = 7;
Water potential | psi_m | 0 | 18 | -0.2 | Depth level 2 (20 cm below surface) | Hydrologic state support | Water potential describes matric state and helps interpret water retention and drainage controls. | LEO Center | LEO-Center-Inventory.xlsx | MPS-2 | 744 | LEO-C_18_0_2_MPS-2 | leo_center.datavalues | dv.sensorid = 744 AND dv.variableid = 7 | LOCALDATETIME | DATAVALUE | kPa | kPa | identity (keep physical units in SQL; convert later in Python) | Hill slope center | Subsurface point at x=0.0, y=18.0, depth=20 cm. | Useful support variable for explaining moisture redistribution and pore-space connectivity. | 2013-07-25 | 2018-08-13 | Oracle DATACATALOG validated in Oracle on 2026-04-15. Inventory window: 2013-09-11 to present. | SELECT dv.localdatetime, dv.datavalue FROM leo_center.datavalues dv WHERE dv.sensorid = 744 AND dv.variableid = 7 AND dv.localdatetime >= DATE '2013-07-25' ORDER BY dv.localdatetime; | Yes - Oracle DATACATALOG validated in Oracle on 2026-04-15. | 7 | MWP | Water potential | kPa | SELECT v.variableid, v.variablecode, v.variablename, u.unitsabbreviation FROM leo_center.variables v LEFT JOIN leo_center.units u ON v.variableunitsid = u.unitsid WHERE v.variableid = 7;
Water potential | psi_m | 0 | 18 | -0.05 | Depth level 1 (5 cm below surface) | Hydrologic state support | Water potential describes matric state and helps interpret water retention and drainage controls. | LEO Center | LEO-Center-Inventory.xlsx | MPS-2 | 590 | LEO-C_18_0_1_MPS-2 | leo_center.datavalues | dv.sensorid = 590 AND dv.variableid = 7 | LOCALDATETIME | DATAVALUE | kPa | kPa | identity (keep physical units in SQL; convert later in Python) | Hill slope center | Subsurface point at x=0.0, y=18.0, depth=5 cm. | Useful support variable for explaining moisture redistribution and pore-space connectivity. | 2013-07-25 | 2018-08-13 | Oracle DATACATALOG validated in Oracle on 2026-04-15. Inventory window: 2013-09-11 to 2022-04-18. | SELECT dv.localdatetime, dv.datavalue FROM leo_center.datavalues dv WHERE dv.sensorid = 590 AND dv.variableid = 7 AND dv.localdatetime >= DATE '2013-07-25' ORDER BY dv.localdatetime; | Yes - Oracle DATACATALOG validated in Oracle on 2026-04-15. | 7 | MWP | Water potential | kPa | SELECT v.variableid, v.variablecode, v.variablename, u.unitsabbreviation FROM leo_center.variables v LEFT JOIN leo_center.units u ON v.variableunitsid = u.unitsid WHERE v.variableid = 7;
Water potential | psi_m | 1 | 18 | -0.35 | Depth level 3 (35 cm below surface) | Hydrologic state support | Water potential describes matric state and helps interpret water retention and drainage controls. | LEO Center | LEO-Center-Inventory.xlsx | MPS-2 | 850 | LEO-C_18_1_3_MPS-2 | leo_center.datavalues | dv.sensorid = 850 AND dv.variableid = 7 | LOCALDATETIME | DATAVALUE | kPa | kPa | identity (keep physical units in SQL; convert later in Python) | Hill slope center | Subsurface point at x=1.0, y=18.0, depth=35 cm. | Useful support variable for explaining moisture redistribution and pore-space connectivity. | 2013-07-25 | 2018-08-13 | Oracle DATACATALOG validated in Oracle on 2026-04-15. Inventory window: 2013-09-11 to present. | SELECT dv.localdatetime, dv.datavalue FROM leo_center.datavalues dv WHERE dv.sensorid = 850 AND dv.variableid = 7 AND dv.localdatetime >= DATE '2013-07-25' ORDER BY dv.localdatetime; | Yes - Oracle DATACATALOG validated in Oracle on 2026-04-15. | 7 | MWP | Water potential | kPa | SELECT v.variableid, v.variablecode, v.variablename, u.unitsabbreviation FROM leo_center.variables v LEFT JOIN leo_center.units u ON v.variableunitsid = u.unitsid WHERE v.variableid = 7;
Water potential | psi_m | 1 | 18 | -0.2 | Depth level 2 (20 cm below surface) | Hydrologic state support | Water potential describes matric state and helps interpret water retention and drainage controls. | LEO Center | LEO-Center-Inventory.xlsx | MPS-2 | 745 | LEO-C_18_1_2_MPS-2 | leo_center.datavalues | dv.sensorid = 745 AND dv.variableid = 7 | LOCALDATETIME | DATAVALUE | kPa | kPa | identity (keep physical units in SQL; convert later in Python) | Hill slope center | Subsurface point at x=1.0, y=18.0, depth=20 cm. | Useful support variable for explaining moisture redistribution and pore-space connectivity. | 2013-07-25 | 2018-08-13 | Oracle DATACATALOG validated in Oracle on 2026-04-15. Inventory window: 2013-09-11 to present. | SELECT dv.localdatetime, dv.datavalue FROM leo_center.datavalues dv WHERE dv.sensorid = 745 AND dv.variableid = 7 AND dv.localdatetime >= DATE '2013-07-25' ORDER BY dv.localdatetime; | Yes - Oracle DATACATALOG validated in Oracle on 2026-04-15. | 7 | MWP | Water potential | kPa | SELECT v.variableid, v.variablecode, v.variablename, u.unitsabbreviation FROM leo_center.variables v LEFT JOIN leo_center.units u ON v.variableunitsid = u.unitsid WHERE v.variableid = 7;
Water potential | psi_m | 1 | 18 | -0.05 | Depth level 1 (5 cm below surface) | Hydrologic state support | Water potential describes matric state and helps interpret water retention and drainage controls. | LEO Center | LEO-Center-Inventory.xlsx | MPS-2 | 591 | LEO-C_18_1_1_MPS-2 | leo_center.datavalues | dv.sensorid = 591 AND dv.variableid = 7 | LOCALDATETIME | DATAVALUE | kPa | kPa | identity (keep physical units in SQL; convert later in Python) | Hill slope center | Subsurface point at x=1.0, y=18.0, depth=5 cm. | Useful support variable for explaining moisture redistribution and pore-space connectivity. | 2013-07-25 | 2018-08-13 | Oracle DATACATALOG validated in Oracle on 2026-04-15. Inventory window: 2013-09-11 to 2018-01-24. | SELECT dv.localdatetime, dv.datavalue FROM leo_center.datavalues dv WHERE dv.sensorid = 591 AND dv.variableid = 7 AND dv.localdatetime >= DATE '2013-07-25' ORDER BY dv.localdatetime; | Yes - Oracle DATACATALOG validated in Oracle on 2026-04-15. | 7 | MWP | Water potential | kPa | SELECT v.variableid, v.variablecode, v.variablename, u.unitsabbreviation FROM leo_center.variables v LEFT JOIN leo_center.units u ON v.variableunitsid = u.unitsid WHERE v.variableid = 7;
Water potential | psi_m | 2 | 18 | -0.85 | Depth level 5 (85 cm below surface) | Hydrologic state support | Water potential describes matric state and helps interpret water retention and drainage controls. | LEO Center | LEO-Center-Inventory.xlsx | MPS-2 | 983 | LEO-C_18_2_5_MPS-2 | leo_center.datavalues | dv.sensorid = 983 AND dv.variableid = 7 | LOCALDATETIME | DATAVALUE | kPa | kPa | identity (keep physical units in SQL; convert later in Python) | Hill slope center | Subsurface point at x=2.0, y=18.0, depth=85 cm. | Useful support variable for explaining moisture redistribution and pore-space connectivity. | 2013-07-25 | 2018-08-13 | Oracle DATACATALOG validated in Oracle on 2026-04-15. Inventory window: 2013-09-11 to 2022-03-18. | SELECT dv.localdatetime, dv.datavalue FROM leo_center.datavalues dv WHERE dv.sensorid = 983 AND dv.variableid = 7 AND dv.localdatetime >= DATE '2013-07-25' ORDER BY dv.localdatetime; | Yes - Oracle DATACATALOG validated in Oracle on 2026-04-15. | 7 | MWP | Water potential | kPa | SELECT v.variableid, v.variablecode, v.variablename, u.unitsabbreviation FROM leo_center.variables v LEFT JOIN leo_center.units u ON v.variableunitsid = u.unitsid WHERE v.variableid = 7;
Water potential | psi_m | 2 | 18 | -0.5 | Depth level 4 (50 cm below surface) | Hydrologic state support | Water potential describes matric state and helps interpret water retention and drainage controls. | LEO Center | LEO-Center-Inventory.xlsx | MPS-2 | 929 | LEO-C_18_2_4_MPS-2 | leo_center.datavalues | dv.sensorid = 929 AND dv.variableid = 7 | LOCALDATETIME | DATAVALUE | kPa | kPa | identity (keep physical units in SQL; convert later in Python) | Hill slope center | Subsurface point at x=2.0, y=18.0, depth=50 cm. | Useful support variable for explaining moisture redistribution and pore-space connectivity. | 2013-07-25 | 2018-08-13 | Oracle DATACATALOG validated in Oracle on 2026-04-15. Inventory window: 2013-09-11 to present. | SELECT dv.localdatetime, dv.datavalue FROM leo_center.datavalues dv WHERE dv.sensorid = 929 AND dv.variableid = 7 AND dv.localdatetime >= DATE '2013-07-25' ORDER BY dv.localdatetime; | Yes - Oracle DATACATALOG validated in Oracle on 2026-04-15. | 7 | MWP | Water potential | kPa | SELECT v.variableid, v.variablecode, v.variablename, u.unitsabbreviation FROM leo_center.variables v LEFT JOIN leo_center.units u ON v.variableunitsid = u.unitsid WHERE v.variableid = 7;
Water potential | psi_m | 2 | 18 | -0.2 | Depth level 2 (20 cm below surface) | Hydrologic state support | Water potential describes matric state and helps interpret water retention and drainage controls. | LEO Center | LEO-Center-Inventory.xlsx | MPS-2 | 746 | LEO-C_18_2_2_MPS-2 | leo_center.datavalues | dv.sensorid = 746 AND dv.variableid = 7 | LOCALDATETIME | DATAVALUE | kPa | kPa | identity (keep physical units in SQL; convert later in Python) | Hill slope center | Subsurface point at x=2.0, y=18.0, depth=20 cm. | Useful support variable for explaining moisture redistribution and pore-space connectivity. | 2013-07-25 | 2018-08-13 | Oracle DATACATALOG validated in Oracle on 2026-04-15. Inventory window: 2013-09-11 to 2025-02-19. | SELECT dv.localdatetime, dv.datavalue FROM leo_center.datavalues dv WHERE dv.sensorid = 746 AND dv.variableid = 7 AND dv.localdatetime >= DATE '2013-07-25' ORDER BY dv.localdatetime; | Yes - Oracle DATACATALOG validated in Oracle on 2026-04-15. | 7 | MWP | Water potential | kPa | SELECT v.variableid, v.variablecode, v.variablename, u.unitsabbreviation FROM leo_center.variables v LEFT JOIN leo_center.units u ON v.variableunitsid = u.unitsid WHERE v.variableid = 7;
Water potential | psi_m | 2 | 18 | -0.05 | Depth level 1 (5 cm below surface) | Hydrologic state support | Water potential describes matric state and helps interpret water retention and drainage controls. | LEO Center | LEO-Center-Inventory.xlsx | MPS-2 | 592 | LEO-C_18_2_1_MPS-2 | leo_center.datavalues | dv.sensorid = 592 AND dv.variableid = 7 | LOCALDATETIME | DATAVALUE | kPa | kPa | identity (keep physical units in SQL; convert later in Python) | Hill slope center | Subsurface point at x=2.0, y=18.0, depth=5 cm. | Useful support variable for explaining moisture redistribution and pore-space connectivity. | 2013-07-25 | 2018-08-13 | Oracle DATACATALOG validated in Oracle on 2026-04-15. Inventory window: 2013-09-11 to present. | SELECT dv.localdatetime, dv.datavalue FROM leo_center.datavalues dv WHERE dv.sensorid = 592 AND dv.variableid = 7 AND dv.localdatetime >= DATE '2013-07-25' ORDER BY dv.localdatetime; | Yes - Oracle DATACATALOG validated in Oracle on 2026-04-15. | 7 | MWP | Water potential | kPa | SELECT v.variableid, v.variablecode, v.variablename, u.unitsabbreviation FROM leo_center.variables v LEFT JOIN leo_center.units u ON v.variableunitsid = u.unitsid WHERE v.variableid = 7;
Water potential | psi_m | 3 | 18 | -0.35 | Depth level 3 (35 cm below surface) | Hydrologic state support | Water potential describes matric state and helps interpret water retention and drainage controls. | LEO Center | LEO-Center-Inventory.xlsx | MPS-2 | 851 | LEO-C_18_3_3_MPS-2 | leo_center.datavalues | dv.sensorid = 851 AND dv.variableid = 7 | LOCALDATETIME | DATAVALUE | kPa | kPa | identity (keep physical units in SQL; convert later in Python) | Hill slope center | Subsurface point at x=3.0, y=18.0, depth=35 cm. | Useful support variable for explaining moisture redistribution and pore-space connectivity. | 2013-07-25 | 2018-08-13 | Oracle DATACATALOG validated in Oracle on 2026-04-15. Inventory window: 2013-09-11 to 2021-10-23. | SELECT dv.localdatetime, dv.datavalue FROM leo_center.datavalues dv WHERE dv.sensorid = 851 AND dv.variableid = 7 AND dv.localdatetime >= DATE '2013-07-25' ORDER BY dv.localdatetime; | Yes - Oracle DATACATALOG validated in Oracle on 2026-04-15. | 7 | MWP | Water potential | kPa | SELECT v.variableid, v.variablecode, v.variablename, u.unitsabbreviation FROM leo_center.variables v LEFT JOIN leo_center.units u ON v.variableunitsid = u.unitsid WHERE v.variableid = 7;
Water potential | psi_m | 3 | 18 | -0.2 | Depth level 2 (20 cm below surface) | Hydrologic state support | Water potential describes matric state and helps interpret water retention and drainage controls. | LEO Center | LEO-Center-Inventory.xlsx | MPS-2 | 747 | LEO-C_18_3_2_MPS-2 | leo_center.datavalues | dv.sensorid = 747 AND dv.variableid = 7 | LOCALDATETIME | DATAVALUE | kPa | kPa | identity (keep physical units in SQL; convert later in Python) | Hill slope center | Subsurface point at x=3.0, y=18.0, depth=20 cm. | Useful support variable for explaining moisture redistribution and pore-space connectivity. | 2013-07-25 | 2018-08-13 | Oracle DATACATALOG validated in Oracle on 2026-04-15. Inventory window: 2013-09-11 to 2023-02-24. | SELECT dv.localdatetime, dv.datavalue FROM leo_center.datavalues dv WHERE dv.sensorid = 747 AND dv.variableid = 7 AND dv.localdatetime >= DATE '2013-07-25' ORDER BY dv.localdatetime; | Yes - Oracle DATACATALOG validated in Oracle on 2026-04-15. | 7 | MWP | Water potential | kPa | SELECT v.variableid, v.variablecode, v.variablename, u.unitsabbreviation FROM leo_center.variables v LEFT JOIN leo_center.units u ON v.variableunitsid = u.unitsid WHERE v.variableid = 7;
Water potential | psi_m | 3 | 18 | -0.05 | Depth level 1 (5 cm below surface) | Hydrologic state support | Water potential describes matric state and helps interpret water retention and drainage controls. | LEO Center | LEO-Center-Inventory.xlsx | MPS-2 | 593 | LEO-C_18_3_1_MPS-2 | leo_center.datavalues | dv.sensorid = 593 AND dv.variableid = 7 | LOCALDATETIME | DATAVALUE | kPa | kPa | identity (keep physical units in SQL; convert later in Python) | Hill slope center | Subsurface point at x=3.0, y=18.0, depth=5 cm. | Useful support variable for explaining moisture redistribution and pore-space connectivity. | 2013-07-25 | 2018-08-13 | Oracle DATACATALOG validated in Oracle on 2026-04-15. Inventory window: 2013-09-11 to 2018-01-24. | SELECT dv.localdatetime, dv.datavalue FROM leo_center.datavalues dv WHERE dv.sensorid = 593 AND dv.variableid = 7 AND dv.localdatetime >= DATE '2013-07-25' ORDER BY dv.localdatetime; | Yes - Oracle DATACATALOG validated in Oracle on 2026-04-15. | 7 | MWP | Water potential | kPa | SELECT v.variableid, v.variablecode, v.variablename, u.unitsabbreviation FROM leo_center.variables v LEFT JOIN leo_center.units u ON v.variableunitsid = u.unitsid WHERE v.variableid = 7;
Water potential | psi_m | 4 | 18 | -0.85 | Depth level 5 (85 cm below surface) | Hydrologic state support | Water potential describes matric state and helps interpret water retention and drainage controls. | LEO Center | LEO-Center-Inventory.xlsx | MPS-2 | 984 | LEO-C_18_4_5_MPS-2 | leo_center.datavalues | dv.sensorid = 984 AND dv.variableid = 7 | LOCALDATETIME | DATAVALUE | kPa | kPa | identity (keep physical units in SQL; convert later in Python) | Hill slope center | Subsurface point at x=4.0, y=18.0, depth=85 cm. | Useful support variable for explaining moisture redistribution and pore-space connectivity. | 2013-07-25 | 2018-08-13 | Oracle DATACATALOG validated in Oracle on 2026-04-15. Inventory window: 2013-09-11 to present. | SELECT dv.localdatetime, dv.datavalue FROM leo_center.datavalues dv WHERE dv.sensorid = 984 AND dv.variableid = 7 AND dv.localdatetime >= DATE '2013-07-25' ORDER BY dv.localdatetime; | Yes - Oracle DATACATALOG validated in Oracle on 2026-04-15. | 7 | MWP | Water potential | kPa | SELECT v.variableid, v.variablecode, v.variablename, u.unitsabbreviation FROM leo_center.variables v LEFT JOIN leo_center.units u ON v.variableunitsid = u.unitsid WHERE v.variableid = 7;
Water potential | psi_m | 4 | 18 | -0.5 | Depth level 4 (50 cm below surface) | Hydrologic state support | Water potential describes matric state and helps interpret water retention and drainage controls. | LEO Center | LEO-Center-Inventory.xlsx | MPS-2 | 930 | LEO-C_18_4_4_MPS-2 | leo_center.datavalues | dv.sensorid = 930 AND dv.variableid = 7 | LOCALDATETIME | DATAVALUE | kPa | kPa | identity (keep physical units in SQL; convert later in Python) | Hill slope center | Subsurface point at x=4.0, y=18.0, depth=50 cm. | Useful support variable for explaining moisture redistribution and pore-space connectivity. | 2013-07-25 | 2018-08-13 | Oracle DATACATALOG validated in Oracle on 2026-04-15. Inventory window: 2013-09-11 to present. | SELECT dv.localdatetime, dv.datavalue FROM leo_center.datavalues dv WHERE dv.sensorid = 930 AND dv.variableid = 7 AND dv.localdatetime >= DATE '2013-07-25' ORDER BY dv.localdatetime; | Yes - Oracle DATACATALOG validated in Oracle on 2026-04-15. | 7 | MWP | Water potential | kPa | SELECT v.variableid, v.variablecode, v.variablename, u.unitsabbreviation FROM leo_center.variables v LEFT JOIN leo_center.units u ON v.variableunitsid = u.unitsid WHERE v.variableid = 7;
Water potential | psi_m | 4 | 18 | -0.2 | Depth level 2 (20 cm below surface) | Hydrologic state support | Water potential describes matric state and helps interpret water retention and drainage controls. | LEO Center | LEO-Center-Inventory.xlsx | MPS-2 | 748 | LEO-C_18_4_2_MPS-2 | leo_center.datavalues | dv.sensorid = 748 AND dv.variableid = 7 | LOCALDATETIME | DATAVALUE | kPa | kPa | identity (keep physical units in SQL; convert later in Python) | Hill slope center | Subsurface point at x=4.0, y=18.0, depth=20 cm. | Useful support variable for explaining moisture redistribution and pore-space connectivity. | 2013-07-25 | 2018-08-13 | Oracle DATACATALOG validated in Oracle on 2026-04-15. Inventory window: 2013-09-11 to 2025-12-27. | SELECT dv.localdatetime, dv.datavalue FROM leo_center.datavalues dv WHERE dv.sensorid = 748 AND dv.variableid = 7 AND dv.localdatetime >= DATE '2013-07-25' ORDER BY dv.localdatetime; | Yes - Oracle DATACATALOG validated in Oracle on 2026-04-15. | 7 | MWP | Water potential | kPa | SELECT v.variableid, v.variablecode, v.variablename, u.unitsabbreviation FROM leo_center.variables v LEFT JOIN leo_center.units u ON v.variableunitsid = u.unitsid WHERE v.variableid = 7;
Water potential | psi_m | 4 | 18 | -0.05 | Depth level 1 (5 cm below surface) | Hydrologic state support | Water potential describes matric state and helps interpret water retention and drainage controls. | LEO Center | LEO-Center-Inventory.xlsx | MPS-2 | 594 | LEO-C_18_4_1_MPS-2 | leo_center.datavalues | dv.sensorid = 594 AND dv.variableid = 7 | LOCALDATETIME | DATAVALUE | kPa | kPa | identity (keep physical units in SQL; convert later in Python) | Hill slope center | Subsurface point at x=4.0, y=18.0, depth=5 cm. | Useful support variable for explaining moisture redistribution and pore-space connectivity. | 2013-07-25 | 2018-08-13 | Oracle DATACATALOG validated in Oracle on 2026-04-15. Inventory window: 2013-09-11 to 2018-09-25. | SELECT dv.localdatetime, dv.datavalue FROM leo_center.datavalues dv WHERE dv.sensorid = 594 AND dv.variableid = 7 AND dv.localdatetime >= DATE '2013-07-25' ORDER BY dv.localdatetime; | Yes - Oracle DATACATALOG validated in Oracle on 2026-04-15. | 7 | MWP | Water potential | kPa | SELECT v.variableid, v.variablecode, v.variablename, u.unitsabbreviation FROM leo_center.variables v LEFT JOIN leo_center.units u ON v.variableunitsid = u.unitsid WHERE v.variableid = 7;
Water potential | psi_m | 5 | 18 | -0.35 | Depth level 3 (35 cm below surface) | Hydrologic state support | Water potential describes matric state and helps interpret water retention and drainage controls. | LEO Center | LEO-Center-Inventory.xlsx | MPS-2 | 852 | LEO-C_18_5_3_MPS-2 | leo_center.datavalues | dv.sensorid = 852 AND dv.variableid = 7 | LOCALDATETIME | DATAVALUE | kPa | kPa | identity (keep physical units in SQL; convert later in Python) | Hill slope center | Subsurface point at x=5.0, y=18.0, depth=35 cm. | Useful support variable for explaining moisture redistribution and pore-space connectivity. | 2013-07-25 | 2018-08-13 | Oracle DATACATALOG validated in Oracle on 2026-04-15. Inventory window: 2013-09-11 to 2020-07-29. | SELECT dv.localdatetime, dv.datavalue FROM leo_center.datavalues dv WHERE dv.sensorid = 852 AND dv.variableid = 7 AND dv.localdatetime >= DATE '2013-07-25' ORDER BY dv.localdatetime; | Yes - Oracle DATACATALOG validated in Oracle on 2026-04-15. | 7 | MWP | Water potential | kPa | SELECT v.variableid, v.variablecode, v.variablename, u.unitsabbreviation FROM leo_center.variables v LEFT JOIN leo_center.units u ON v.variableunitsid = u.unitsid WHERE v.variableid = 7;
Water potential | psi_m | 5 | 18 | -0.2 | Depth level 2 (20 cm below surface) | Hydrologic state support | Water potential describes matric state and helps interpret water retention and drainage controls. | LEO Center | LEO-Center-Inventory.xlsx | MPS-2 | 749 | LEO-C_18_5_2_MPS-2 | leo_center.datavalues | dv.sensorid = 749 AND dv.variableid = 7 | LOCALDATETIME | DATAVALUE | kPa | kPa | identity (keep physical units in SQL; convert later in Python) | Hill slope center | Subsurface point at x=5.0, y=18.0, depth=20 cm. | Useful support variable for explaining moisture redistribution and pore-space connectivity. | 2013-07-25 | 2018-08-13 | Oracle DATACATALOG validated in Oracle on 2026-04-15. Inventory window: 2013-09-11 to 2019-04-19. | SELECT dv.localdatetime, dv.datavalue FROM leo_center.datavalues dv WHERE dv.sensorid = 749 AND dv.variableid = 7 AND dv.localdatetime >= DATE '2013-07-25' ORDER BY dv.localdatetime; | Yes - Oracle DATACATALOG validated in Oracle on 2026-04-15. | 7 | MWP | Water potential | kPa | SELECT v.variableid, v.variablecode, v.variablename, u.unitsabbreviation FROM leo_center.variables v LEFT JOIN leo_center.units u ON v.variableunitsid = u.unitsid WHERE v.variableid = 7;
Water potential | psi_m | 5 | 18 | -0.05 | Depth level 1 (5 cm below surface) | Hydrologic state support | Water potential describes matric state and helps interpret water retention and drainage controls. | LEO Center | LEO-Center-Inventory.xlsx | MPS-2 | 595 | LEO-C_18_5_1_MPS-2 | leo_center.datavalues | dv.sensorid = 595 AND dv.variableid = 7 | LOCALDATETIME | DATAVALUE | kPa | kPa | identity (keep physical units in SQL; convert later in Python) | Hill slope center | Subsurface point at x=5.0, y=18.0, depth=5 cm. | Useful support variable for explaining moisture redistribution and pore-space connectivity. | 2013-07-25 | 2018-08-13 | Oracle DATACATALOG validated in Oracle on 2026-04-15. Inventory window: 2013-09-11 to 2019-06-20. | SELECT dv.localdatetime, dv.datavalue FROM leo_center.datavalues dv WHERE dv.sensorid = 595 AND dv.variableid = 7 AND dv.localdatetime >= DATE '2013-07-25' ORDER BY dv.localdatetime; | Yes - Oracle DATACATALOG validated in Oracle on 2026-04-15. | 7 | MWP | Water potential | kPa | SELECT v.variableid, v.variablecode, v.variablename, u.unitsabbreviation FROM leo_center.variables v LEFT JOIN leo_center.units u ON v.variableunitsid = u.unitsid WHERE v.variableid = 7;
Water potential | psi_m | -5 | 20 | -0.5 | Depth level 4 (50 cm below surface) | Hydrologic state support | Water potential describes matric state and helps interpret water retention and drainage controls. | LEO Center | LEO-Center-Inventory.xlsx | MPS-2 | 931 | LEO-C_20_-5_4_MPS-2 | leo_center.datavalues | dv.sensorid = 931 AND dv.variableid = 7 | LOCALDATETIME | DATAVALUE | kPa | kPa | identity (keep physical units in SQL; convert later in Python) | Hill slope center | Subsurface point at x=-5.0, y=20.0, depth=50 cm. | Useful support variable for explaining moisture redistribution and pore-space connectivity. | 2013-07-25 | 2018-08-13 | Oracle DATACATALOG validated in Oracle on 2026-04-15. Inventory window: 2013-09-11 to present. | SELECT dv.localdatetime, dv.datavalue FROM leo_center.datavalues dv WHERE dv.sensorid = 931 AND dv.variableid = 7 AND dv.localdatetime >= DATE '2013-07-25' ORDER BY dv.localdatetime; | Yes - Oracle DATACATALOG validated in Oracle on 2026-04-15. | 7 | MWP | Water potential | kPa | SELECT v.variableid, v.variablecode, v.variablename, u.unitsabbreviation FROM leo_center.variables v LEFT JOIN leo_center.units u ON v.variableunitsid = u.unitsid WHERE v.variableid = 7;
Water potential | psi_m | -5 | 20 | -0.2 | Depth level 2 (20 cm below surface) | Hydrologic state support | Water potential describes matric state and helps interpret water retention and drainage controls. | LEO Center | LEO-Center-Inventory.xlsx | MPS-2 | 750 | LEO-C_20_-5_2_MPS-2 | leo_center.datavalues | dv.sensorid = 750 AND dv.variableid = 7 | LOCALDATETIME | DATAVALUE | kPa | kPa | identity (keep physical units in SQL; convert later in Python) | Hill slope center | Subsurface point at x=-5.0, y=20.0, depth=20 cm. | Useful support variable for explaining moisture redistribution and pore-space connectivity. | 2013-07-25 | 2018-08-13 | Oracle DATACATALOG validated in Oracle on 2026-04-15. Inventory window: 2013-09-11 to 2015-08-05. | SELECT dv.localdatetime, dv.datavalue FROM leo_center.datavalues dv WHERE dv.sensorid = 750 AND dv.variableid = 7 AND dv.localdatetime >= DATE '2013-07-25' ORDER BY dv.localdatetime; | Yes - Oracle DATACATALOG validated in Oracle on 2026-04-15. | 7 | MWP | Water potential | kPa | SELECT v.variableid, v.variablecode, v.variablename, u.unitsabbreviation FROM leo_center.variables v LEFT JOIN leo_center.units u ON v.variableunitsid = u.unitsid WHERE v.variableid = 7;
Water potential | psi_m | -5 | 20 | -0.05 | Depth level 1 (5 cm below surface) | Hydrologic state support | Water potential describes matric state and helps interpret water retention and drainage controls. | LEO Center | LEO-Center-Inventory.xlsx | MPS-2 | 596 | LEO-C_20_-5_1_MPS-2 | leo_center.datavalues | dv.sensorid = 596 AND dv.variableid = 7 | LOCALDATETIME | DATAVALUE | kPa | kPa | identity (keep physical units in SQL; convert later in Python) | Hill slope center | Subsurface point at x=-5.0, y=20.0, depth=5 cm. | Useful support variable for explaining moisture redistribution and pore-space connectivity. | 2013-07-25 | 2018-08-13 | Oracle DATACATALOG validated in Oracle on 2026-04-15. Inventory window: 2013-09-11 to 2017-12-08. | SELECT dv.localdatetime, dv.datavalue FROM leo_center.datavalues dv WHERE dv.sensorid = 596 AND dv.variableid = 7 AND dv.localdatetime >= DATE '2013-07-25' ORDER BY dv.localdatetime; | Yes - Oracle DATACATALOG validated in Oracle on 2026-04-15. | 7 | MWP | Water potential | kPa | SELECT v.variableid, v.variablecode, v.variablename, u.unitsabbreviation FROM leo_center.variables v LEFT JOIN leo_center.units u ON v.variableunitsid = u.unitsid WHERE v.variableid = 7;
Water potential | psi_m | -4 | 20 | -0.35 | Depth level 3 (35 cm below surface) | Hydrologic state support | Water potential describes matric state and helps interpret water retention and drainage controls. | LEO Center | LEO-Center-Inventory.xlsx | MPS-2 | 853 | LEO-C_20_-4_3_MPS-2 | leo_center.datavalues | dv.sensorid = 853 AND dv.variableid = 7 | LOCALDATETIME | DATAVALUE | kPa | kPa | identity (keep physical units in SQL; convert later in Python) | Hill slope center | Subsurface point at x=-4.0, y=20.0, depth=35 cm. | Useful support variable for explaining moisture redistribution and pore-space connectivity. | 2013-07-25 | 2018-08-13 | Oracle DATACATALOG validated in Oracle on 2026-04-15. Inventory window: 2013-09-11 to 2025-04-03. | SELECT dv.localdatetime, dv.datavalue FROM leo_center.datavalues dv WHERE dv.sensorid = 853 AND dv.variableid = 7 AND dv.localdatetime >= DATE '2013-07-25' ORDER BY dv.localdatetime; | Yes - Oracle DATACATALOG validated in Oracle on 2026-04-15. | 7 | MWP | Water potential | kPa | SELECT v.variableid, v.variablecode, v.variablename, u.unitsabbreviation FROM leo_center.variables v LEFT JOIN leo_center.units u ON v.variableunitsid = u.unitsid WHERE v.variableid = 7;
Water potential | psi_m | -4 | 20 | -0.2 | Depth level 2 (20 cm below surface) | Hydrologic state support | Water potential describes matric state and helps interpret water retention and drainage controls. | LEO Center | LEO-Center-Inventory.xlsx | MPS-2 | 751 | LEO-C_20_-4_2_MPS-2 | leo_center.datavalues | dv.sensorid = 751 AND dv.variableid = 7 | LOCALDATETIME | DATAVALUE | kPa | kPa | identity (keep physical units in SQL; convert later in Python) | Hill slope center | Subsurface point at x=-4.0, y=20.0, depth=20 cm. | Useful support variable for explaining moisture redistribution and pore-space connectivity. | 2013-07-25 | 2018-08-13 | Oracle DATACATALOG validated in Oracle on 2026-04-15. Inventory window: 2013-09-11 to present. | SELECT dv.localdatetime, dv.datavalue FROM leo_center.datavalues dv WHERE dv.sensorid = 751 AND dv.variableid = 7 AND dv.localdatetime >= DATE '2013-07-25' ORDER BY dv.localdatetime; | Yes - Oracle DATACATALOG validated in Oracle on 2026-04-15. | 7 | MWP | Water potential | kPa | SELECT v.variableid, v.variablecode, v.variablename, u.unitsabbreviation FROM leo_center.variables v LEFT JOIN leo_center.units u ON v.variableunitsid = u.unitsid WHERE v.variableid = 7;
Water potential | psi_m | -4 | 20 | -0.05 | Depth level 1 (5 cm below surface) | Hydrologic state support | Water potential describes matric state and helps interpret water retention and drainage controls. | LEO Center | LEO-Center-Inventory.xlsx | MPS-2 | 597 | LEO-C_20_-4_1_MPS-2 | leo_center.datavalues | dv.sensorid = 597 AND dv.variableid = 7 | LOCALDATETIME | DATAVALUE | kPa | kPa | identity (keep physical units in SQL; convert later in Python) | Hill slope center | Subsurface point at x=-4.0, y=20.0, depth=5 cm. | Useful support variable for explaining moisture redistribution and pore-space connectivity. | 2013-07-25 | 2018-08-13 | Oracle DATACATALOG validated in Oracle on 2026-04-15. Inventory window: 2013-09-11 to 2020-10-04. | SELECT dv.localdatetime, dv.datavalue FROM leo_center.datavalues dv WHERE dv.sensorid = 597 AND dv.variableid = 7 AND dv.localdatetime >= DATE '2013-07-25' ORDER BY dv.localdatetime; | Yes - Oracle DATACATALOG validated in Oracle on 2026-04-15. | 7 | MWP | Water potential | kPa | SELECT v.variableid, v.variablecode, v.variablename, u.unitsabbreviation FROM leo_center.variables v LEFT JOIN leo_center.units u ON v.variableunitsid = u.unitsid WHERE v.variableid = 7;
Water potential | psi_m | -3 | 20 | -0.5 | Depth level 4 (50 cm below surface) | Hydrologic state support | Water potential describes matric state and helps interpret water retention and drainage controls. | LEO Center | LEO-Center-Inventory.xlsx | MPS-2 | 932 | LEO-C_20_-3_4_MPS-2 | leo_center.datavalues | dv.sensorid = 932 AND dv.variableid = 7 | LOCALDATETIME | DATAVALUE | kPa | kPa | identity (keep physical units in SQL; convert later in Python) | Hill slope center | Subsurface point at x=-3.0, y=20.0, depth=50 cm. | Useful support variable for explaining moisture redistribution and pore-space connectivity. | 2013-07-25 | 2018-08-13 | Oracle DATACATALOG validated in Oracle on 2026-04-15. Inventory window: 2013-09-11 to 2025-03-26. | SELECT dv.localdatetime, dv.datavalue FROM leo_center.datavalues dv WHERE dv.sensorid = 932 AND dv.variableid = 7 AND dv.localdatetime >= DATE '2013-07-25' ORDER BY dv.localdatetime; | Yes - Oracle DATACATALOG validated in Oracle on 2026-04-15. | 7 | MWP | Water potential | kPa | SELECT v.variableid, v.variablecode, v.variablename, u.unitsabbreviation FROM leo_center.variables v LEFT JOIN leo_center.units u ON v.variableunitsid = u.unitsid WHERE v.variableid = 7;
Water potential | psi_m | -3 | 20 | -0.2 | Depth level 2 (20 cm below surface) | Hydrologic state support | Water potential describes matric state and helps interpret water retention and drainage controls. | LEO Center | LEO-Center-Inventory.xlsx | MPS-2 | 752 | LEO-C_20_-3_2_MPS-2 | leo_center.datavalues | dv.sensorid = 752 AND dv.variableid = 7 | LOCALDATETIME | DATAVALUE | kPa | kPa | identity (keep physical units in SQL; convert later in Python) | Hill slope center | Subsurface point at x=-3.0, y=20.0, depth=20 cm. | Useful support variable for explaining moisture redistribution and pore-space connectivity. | 2013-07-25 | 2018-08-13 | Oracle DATACATALOG validated in Oracle on 2026-04-15. Inventory window: 2013-09-11 to present. | SELECT dv.localdatetime, dv.datavalue FROM leo_center.datavalues dv WHERE dv.sensorid = 752 AND dv.variableid = 7 AND dv.localdatetime >= DATE '2013-07-25' ORDER BY dv.localdatetime; | Yes - Oracle DATACATALOG validated in Oracle on 2026-04-15. | 7 | MWP | Water potential | kPa | SELECT v.variableid, v.variablecode, v.variablename, u.unitsabbreviation FROM leo_center.variables v LEFT JOIN leo_center.units u ON v.variableunitsid = u.unitsid WHERE v.variableid = 7;
Water potential | psi_m | -3 | 20 | -0.05 | Depth level 1 (5 cm below surface) | Hydrologic state support | Water potential describes matric state and helps interpret water retention and drainage controls. | LEO Center | LEO-Center-Inventory.xlsx | MPS-2 | 598 | LEO-C_20_-3_1_MPS-2 | leo_center.datavalues | dv.sensorid = 598 AND dv.variableid = 7 | LOCALDATETIME | DATAVALUE | kPa | kPa | identity (keep physical units in SQL; convert later in Python) | Hill slope center | Subsurface point at x=-3.0, y=20.0, depth=5 cm. | Useful support variable for explaining moisture redistribution and pore-space connectivity. | 2013-07-25 | 2018-08-13 | Oracle DATACATALOG validated in Oracle on 2026-04-15. Inventory window: 2013-09-11 to 2019-04-19. | SELECT dv.localdatetime, dv.datavalue FROM leo_center.datavalues dv WHERE dv.sensorid = 598 AND dv.variableid = 7 AND dv.localdatetime >= DATE '2013-07-25' ORDER BY dv.localdatetime; | Yes - Oracle DATACATALOG validated in Oracle on 2026-04-15. | 7 | MWP | Water potential | kPa | SELECT v.variableid, v.variablecode, v.variablename, u.unitsabbreviation FROM leo_center.variables v LEFT JOIN leo_center.units u ON v.variableunitsid = u.unitsid WHERE v.variableid = 7;
Water potential | psi_m | -2 | 20 | -0.35 | Depth level 3 (35 cm below surface) | Hydrologic state support | Water potential describes matric state and helps interpret water retention and drainage controls. | LEO Center | LEO-Center-Inventory.xlsx | MPS-2 | 854 | LEO-C_20_-2_3_MPS-2 | leo_center.datavalues | dv.sensorid = 854 AND dv.variableid = 7 | LOCALDATETIME | DATAVALUE | kPa | kPa | identity (keep physical units in SQL; convert later in Python) | Hill slope center | Subsurface point at x=-2.0, y=20.0, depth=35 cm. | Useful support variable for explaining moisture redistribution and pore-space connectivity. | 2013-07-25 | 2018-08-13 | Oracle DATACATALOG validated in Oracle on 2026-04-15. Inventory window: 2013-09-11 to present. | SELECT dv.localdatetime, dv.datavalue FROM leo_center.datavalues dv WHERE dv.sensorid = 854 AND dv.variableid = 7 AND dv.localdatetime >= DATE '2013-07-25' ORDER BY dv.localdatetime; | Yes - Oracle DATACATALOG validated in Oracle on 2026-04-15. | 7 | MWP | Water potential | kPa | SELECT v.variableid, v.variablecode, v.variablename, u.unitsabbreviation FROM leo_center.variables v LEFT JOIN leo_center.units u ON v.variableunitsid = u.unitsid WHERE v.variableid = 7;
Water potential | psi_m | -2 | 20 | -0.2 | Depth level 2 (20 cm below surface) | Hydrologic state support | Water potential describes matric state and helps interpret water retention and drainage controls. | LEO Center | LEO-Center-Inventory.xlsx | MPS-2 | 753 | LEO-C_20_-2_2_MPS-2 | leo_center.datavalues | dv.sensorid = 753 AND dv.variableid = 7 | LOCALDATETIME | DATAVALUE | kPa | kPa | identity (keep physical units in SQL; convert later in Python) | Hill slope center | Subsurface point at x=-2.0, y=20.0, depth=20 cm. | Useful support variable for explaining moisture redistribution and pore-space connectivity. | 2013-07-25 | 2018-08-13 | Oracle DATACATALOG validated in Oracle on 2026-04-15. Inventory window: 2013-09-11 to present. | SELECT dv.localdatetime, dv.datavalue FROM leo_center.datavalues dv WHERE dv.sensorid = 753 AND dv.variableid = 7 AND dv.localdatetime >= DATE '2013-07-25' ORDER BY dv.localdatetime; | Yes - Oracle DATACATALOG validated in Oracle on 2026-04-15. | 7 | MWP | Water potential | kPa | SELECT v.variableid, v.variablecode, v.variablename, u.unitsabbreviation FROM leo_center.variables v LEFT JOIN leo_center.units u ON v.variableunitsid = u.unitsid WHERE v.variableid = 7;
Water potential | psi_m | -2 | 20 | -0.05 | Depth level 1 (5 cm below surface) | Hydrologic state support | Water potential describes matric state and helps interpret water retention and drainage controls. | LEO Center | LEO-Center-Inventory.xlsx | MPS-2 | 599 | LEO-C_20_-2_1_MPS-2 | leo_center.datavalues | dv.sensorid = 599 AND dv.variableid = 7 | LOCALDATETIME | DATAVALUE | kPa | kPa | identity (keep physical units in SQL; convert later in Python) | Hill slope center | Subsurface point at x=-2.0, y=20.0, depth=5 cm. | Useful support variable for explaining moisture redistribution and pore-space connectivity. | 2013-07-25 | 2018-08-13 | Oracle DATACATALOG validated in Oracle on 2026-04-15. Inventory window: 2013-09-11 to 2019-12-21. | SELECT dv.localdatetime, dv.datavalue FROM leo_center.datavalues dv WHERE dv.sensorid = 599 AND dv.variableid = 7 AND dv.localdatetime >= DATE '2013-07-25' ORDER BY dv.localdatetime; | Yes - Oracle DATACATALOG validated in Oracle on 2026-04-15. | 7 | MWP | Water potential | kPa | SELECT v.variableid, v.variablecode, v.variablename, u.unitsabbreviation FROM leo_center.variables v LEFT JOIN leo_center.units u ON v.variableunitsid = u.unitsid WHERE v.variableid = 7;
Water potential | psi_m | -1 | 20 | -0.5 | Depth level 4 (50 cm below surface) | Hydrologic state support | Water potential describes matric state and helps interpret water retention and drainage controls. | LEO Center | LEO-Center-Inventory.xlsx | MPS-2 | 933 | LEO-C_20_-1_4_MPS-2 | leo_center.datavalues | dv.sensorid = 933 AND dv.variableid = 7 | LOCALDATETIME | DATAVALUE | kPa | kPa | identity (keep physical units in SQL; convert later in Python) | Hill slope center | Subsurface point at x=-1.0, y=20.0, depth=50 cm. | Useful support variable for explaining moisture redistribution and pore-space connectivity. | 2013-07-25 | 2018-08-13 | Oracle DATACATALOG validated in Oracle on 2026-04-15. Inventory window: 2013-09-11 to 2023-02-04. | SELECT dv.localdatetime, dv.datavalue FROM leo_center.datavalues dv WHERE dv.sensorid = 933 AND dv.variableid = 7 AND dv.localdatetime >= DATE '2013-07-25' ORDER BY dv.localdatetime; | Yes - Oracle DATACATALOG validated in Oracle on 2026-04-15. | 7 | MWP | Water potential | kPa | SELECT v.variableid, v.variablecode, v.variablename, u.unitsabbreviation FROM leo_center.variables v LEFT JOIN leo_center.units u ON v.variableunitsid = u.unitsid WHERE v.variableid = 7;
Water potential | psi_m | -1 | 20 | -0.2 | Depth level 2 (20 cm below surface) | Hydrologic state support | Water potential describes matric state and helps interpret water retention and drainage controls. | LEO Center | LEO-Center-Inventory.xlsx | MPS-2 | 754 | LEO-C_20_-1_2_MPS-2 | leo_center.datavalues | dv.sensorid = 754 AND dv.variableid = 7 | LOCALDATETIME | DATAVALUE | kPa | kPa | identity (keep physical units in SQL; convert later in Python) | Hill slope center | Subsurface point at x=-1.0, y=20.0, depth=20 cm. | Useful support variable for explaining moisture redistribution and pore-space connectivity. | 2013-07-25 | 2018-08-13 | Oracle DATACATALOG validated in Oracle on 2026-04-15. Inventory window: 2013-09-11 to present. | SELECT dv.localdatetime, dv.datavalue FROM leo_center.datavalues dv WHERE dv.sensorid = 754 AND dv.variableid = 7 AND dv.localdatetime >= DATE '2013-07-25' ORDER BY dv.localdatetime; | Yes - Oracle DATACATALOG validated in Oracle on 2026-04-15. | 7 | MWP | Water potential | kPa | SELECT v.variableid, v.variablecode, v.variablename, u.unitsabbreviation FROM leo_center.variables v LEFT JOIN leo_center.units u ON v.variableunitsid = u.unitsid WHERE v.variableid = 7;
Water potential | psi_m | -1 | 20 | -0.05 | Depth level 1 (5 cm below surface) | Hydrologic state support | Water potential describes matric state and helps interpret water retention and drainage controls. | LEO Center | LEO-Center-Inventory.xlsx | MPS-2 | 600 | LEO-C_20_-1_1_MPS-2 | leo_center.datavalues | dv.sensorid = 600 AND dv.variableid = 7 | LOCALDATETIME | DATAVALUE | kPa | kPa | identity (keep physical units in SQL; convert later in Python) | Hill slope center | Subsurface point at x=-1.0, y=20.0, depth=5 cm. | Useful support variable for explaining moisture redistribution and pore-space connectivity. | 2013-07-25 | 2018-08-13 | Oracle DATACATALOG validated in Oracle on 2026-04-15. Inventory window: 2013-09-11 to 2018-01-15. | SELECT dv.localdatetime, dv.datavalue FROM leo_center.datavalues dv WHERE dv.sensorid = 600 AND dv.variableid = 7 AND dv.localdatetime >= DATE '2013-07-25' ORDER BY dv.localdatetime; | Yes - Oracle DATACATALOG validated in Oracle on 2026-04-15. | 7 | MWP | Water potential | kPa | SELECT v.variableid, v.variablecode, v.variablename, u.unitsabbreviation FROM leo_center.variables v LEFT JOIN leo_center.units u ON v.variableunitsid = u.unitsid WHERE v.variableid = 7;
Water potential | psi_m | 0 | 20 | -0.35 | Depth level 3 (35 cm below surface) | Hydrologic state support | Water potential describes matric state and helps interpret water retention and drainage controls. | LEO Center | LEO-Center-Inventory.xlsx | MPS-2 | 855 | LEO-C_20_0_3_MPS-2 | leo_center.datavalues | dv.sensorid = 855 AND dv.variableid = 7 | LOCALDATETIME | DATAVALUE | kPa | kPa | identity (keep physical units in SQL; convert later in Python) | Hill slope center | Subsurface point at x=0.0, y=20.0, depth=35 cm. | Useful support variable for explaining moisture redistribution and pore-space connectivity. | 2013-07-25 | 2018-08-13 | Oracle DATACATALOG validated in Oracle on 2026-04-15. Inventory window: 2013-09-11 to 2025-02-19. | SELECT dv.localdatetime, dv.datavalue FROM leo_center.datavalues dv WHERE dv.sensorid = 855 AND dv.variableid = 7 AND dv.localdatetime >= DATE '2013-07-25' ORDER BY dv.localdatetime; | Yes - Oracle DATACATALOG validated in Oracle on 2026-04-15. | 7 | MWP | Water potential | kPa | SELECT v.variableid, v.variablecode, v.variablename, u.unitsabbreviation FROM leo_center.variables v LEFT JOIN leo_center.units u ON v.variableunitsid = u.unitsid WHERE v.variableid = 7;
Water potential | psi_m | 0 | 20 | -0.2 | Depth level 2 (20 cm below surface) | Hydrologic state support | Water potential describes matric state and helps interpret water retention and drainage controls. | LEO Center | LEO-Center-Inventory.xlsx | MPS-2 | 755 | LEO-C_20_0_2_MPS-2 | leo_center.datavalues | dv.sensorid = 755 AND dv.variableid = 7 | LOCALDATETIME | DATAVALUE | kPa | kPa | identity (keep physical units in SQL; convert later in Python) | Hill slope center | Subsurface point at x=0.0, y=20.0, depth=20 cm. | Useful support variable for explaining moisture redistribution and pore-space connectivity. | 2013-07-25 | 2018-08-13 | Oracle DATACATALOG validated in Oracle on 2026-04-15. Inventory window: 2013-09-11 to present. | SELECT dv.localdatetime, dv.datavalue FROM leo_center.datavalues dv WHERE dv.sensorid = 755 AND dv.variableid = 7 AND dv.localdatetime >= DATE '2013-07-25' ORDER BY dv.localdatetime; | Yes - Oracle DATACATALOG validated in Oracle on 2026-04-15. | 7 | MWP | Water potential | kPa | SELECT v.variableid, v.variablecode, v.variablename, u.unitsabbreviation FROM leo_center.variables v LEFT JOIN leo_center.units u ON v.variableunitsid = u.unitsid WHERE v.variableid = 7;
Water potential | psi_m | 0 | 20 | -0.05 | Depth level 1 (5 cm below surface) | Hydrologic state support | Water potential describes matric state and helps interpret water retention and drainage controls. | LEO Center | LEO-Center-Inventory.xlsx | MPS-2 | 601 | LEO-C_20_0_1_MPS-2 | leo_center.datavalues | dv.sensorid = 601 AND dv.variableid = 7 | LOCALDATETIME | DATAVALUE | kPa | kPa | identity (keep physical units in SQL; convert later in Python) | Hill slope center | Subsurface point at x=0.0, y=20.0, depth=5 cm. | Useful support variable for explaining moisture redistribution and pore-space connectivity. | 2013-07-25 | 2018-08-13 | Oracle DATACATALOG validated in Oracle on 2026-04-15. Inventory window: 2013-09-11 to 2025-02-19. | SELECT dv.localdatetime, dv.datavalue FROM leo_center.datavalues dv WHERE dv.sensorid = 601 AND dv.variableid = 7 AND dv.localdatetime >= DATE '2013-07-25' ORDER BY dv.localdatetime; | Yes - Oracle DATACATALOG validated in Oracle on 2026-04-15. | 7 | MWP | Water potential | kPa | SELECT v.variableid, v.variablecode, v.variablename, u.unitsabbreviation FROM leo_center.variables v LEFT JOIN leo_center.units u ON v.variableunitsid = u.unitsid WHERE v.variableid = 7;
Water potential | psi_m | 1 | 20 | -0.5 | Depth level 4 (50 cm below surface) | Hydrologic state support | Water potential describes matric state and helps interpret water retention and drainage controls. | LEO Center | LEO-Center-Inventory.xlsx | MPS-2 | 934 | LEO-C_20_1_4_MPS-2 | leo_center.datavalues | dv.sensorid = 934 AND dv.variableid = 7 | LOCALDATETIME | DATAVALUE | kPa | kPa | identity (keep physical units in SQL; convert later in Python) | Hill slope center | Subsurface point at x=1.0, y=20.0, depth=50 cm. | Useful support variable for explaining moisture redistribution and pore-space connectivity. | 2013-07-25 | 2018-08-13 | Oracle DATACATALOG validated in Oracle on 2026-04-15. Inventory window: 2013-09-11 to present. | SELECT dv.localdatetime, dv.datavalue FROM leo_center.datavalues dv WHERE dv.sensorid = 934 AND dv.variableid = 7 AND dv.localdatetime >= DATE '2013-07-25' ORDER BY dv.localdatetime; | Yes - Oracle DATACATALOG validated in Oracle on 2026-04-15. | 7 | MWP | Water potential | kPa | SELECT v.variableid, v.variablecode, v.variablename, u.unitsabbreviation FROM leo_center.variables v LEFT JOIN leo_center.units u ON v.variableunitsid = u.unitsid WHERE v.variableid = 7;
Water potential | psi_m | 1 | 20 | -0.2 | Depth level 2 (20 cm below surface) | Hydrologic state support | Water potential describes matric state and helps interpret water retention and drainage controls. | LEO Center | LEO-Center-Inventory.xlsx | MPS-2 | 756 | LEO-C_20_1_2_MPS-2 | leo_center.datavalues | dv.sensorid = 756 AND dv.variableid = 7 | LOCALDATETIME | DATAVALUE | kPa | kPa | identity (keep physical units in SQL; convert later in Python) | Hill slope center | Subsurface point at x=1.0, y=20.0, depth=20 cm. | Useful support variable for explaining moisture redistribution and pore-space connectivity. | 2013-07-25 | 2018-08-13 | Oracle DATACATALOG validated in Oracle on 2026-04-15. Inventory window: 2013-09-11 to present. | SELECT dv.localdatetime, dv.datavalue FROM leo_center.datavalues dv WHERE dv.sensorid = 756 AND dv.variableid = 7 AND dv.localdatetime >= DATE '2013-07-25' ORDER BY dv.localdatetime; | Yes - Oracle DATACATALOG validated in Oracle on 2026-04-15. | 7 | MWP | Water potential | kPa | SELECT v.variableid, v.variablecode, v.variablename, u.unitsabbreviation FROM leo_center.variables v LEFT JOIN leo_center.units u ON v.variableunitsid = u.unitsid WHERE v.variableid = 7;
Water potential | psi_m | 1 | 20 | -0.05 | Depth level 1 (5 cm below surface) | Hydrologic state support | Water potential describes matric state and helps interpret water retention and drainage controls. | LEO Center | LEO-Center-Inventory.xlsx | MPS-2 | 602 | LEO-C_20_1_1_MPS-2 | leo_center.datavalues | dv.sensorid = 602 AND dv.variableid = 7 | LOCALDATETIME | DATAVALUE | kPa | kPa | identity (keep physical units in SQL; convert later in Python) | Hill slope center | Subsurface point at x=1.0, y=20.0, depth=5 cm. | Useful support variable for explaining moisture redistribution and pore-space connectivity. | 2013-07-25 | 2018-08-13 | Oracle DATACATALOG validated in Oracle on 2026-04-15. Inventory window: 2013-09-11 to 2018-06-10. | SELECT dv.localdatetime, dv.datavalue FROM leo_center.datavalues dv WHERE dv.sensorid = 602 AND dv.variableid = 7 AND dv.localdatetime >= DATE '2013-07-25' ORDER BY dv.localdatetime; | Yes - Oracle DATACATALOG validated in Oracle on 2026-04-15. | 7 | MWP | Water potential | kPa | SELECT v.variableid, v.variablecode, v.variablename, u.unitsabbreviation FROM leo_center.variables v LEFT JOIN leo_center.units u ON v.variableunitsid = u.unitsid WHERE v.variableid = 7;
Water potential | psi_m | 2 | 20 | -0.35 | Depth level 3 (35 cm below surface) | Hydrologic state support | Water potential describes matric state and helps interpret water retention and drainage controls. | LEO Center | LEO-Center-Inventory.xlsx | MPS-2 | 856 | LEO-C_20_2_3_MPS-2 | leo_center.datavalues | dv.sensorid = 856 AND dv.variableid = 7 | LOCALDATETIME | DATAVALUE | kPa | kPa | identity (keep physical units in SQL; convert later in Python) | Hill slope center | Subsurface point at x=2.0, y=20.0, depth=35 cm. | Useful support variable for explaining moisture redistribution and pore-space connectivity. | 2013-07-25 | 2018-08-13 | Oracle DATACATALOG validated in Oracle on 2026-04-15. Inventory window: 2013-09-11 to present. | SELECT dv.localdatetime, dv.datavalue FROM leo_center.datavalues dv WHERE dv.sensorid = 856 AND dv.variableid = 7 AND dv.localdatetime >= DATE '2013-07-25' ORDER BY dv.localdatetime; | Yes - Oracle DATACATALOG validated in Oracle on 2026-04-15. | 7 | MWP | Water potential | kPa | SELECT v.variableid, v.variablecode, v.variablename, u.unitsabbreviation FROM leo_center.variables v LEFT JOIN leo_center.units u ON v.variableunitsid = u.unitsid WHERE v.variableid = 7;
Water potential | psi_m | 2 | 20 | -0.2 | Depth level 2 (20 cm below surface) | Hydrologic state support | Water potential describes matric state and helps interpret water retention and drainage controls. | LEO Center | LEO-Center-Inventory.xlsx | MPS-2 | 757 | LEO-C_20_2_2_MPS-2 | leo_center.datavalues | dv.sensorid = 757 AND dv.variableid = 7 | LOCALDATETIME | DATAVALUE | kPa | kPa | identity (keep physical units in SQL; convert later in Python) | Hill slope center | Subsurface point at x=2.0, y=20.0, depth=20 cm. | Useful support variable for explaining moisture redistribution and pore-space connectivity. | 2013-07-25 | 2018-08-13 | Oracle DATACATALOG validated in Oracle on 2026-04-15. Inventory window: 2013-09-11 to 2023-12-13. | SELECT dv.localdatetime, dv.datavalue FROM leo_center.datavalues dv WHERE dv.sensorid = 757 AND dv.variableid = 7 AND dv.localdatetime >= DATE '2013-07-25' ORDER BY dv.localdatetime; | Yes - Oracle DATACATALOG validated in Oracle on 2026-04-15. | 7 | MWP | Water potential | kPa | SELECT v.variableid, v.variablecode, v.variablename, u.unitsabbreviation FROM leo_center.variables v LEFT JOIN leo_center.units u ON v.variableunitsid = u.unitsid WHERE v.variableid = 7;
Water potential | psi_m | 2 | 20 | -0.05 | Depth level 1 (5 cm below surface) | Hydrologic state support | Water potential describes matric state and helps interpret water retention and drainage controls. | LEO Center | LEO-Center-Inventory.xlsx | MPS-2 | 603 | LEO-C_20_2_1_MPS-2 | leo_center.datavalues | dv.sensorid = 603 AND dv.variableid = 7 | LOCALDATETIME | DATAVALUE | kPa | kPa | identity (keep physical units in SQL; convert later in Python) | Hill slope center | Subsurface point at x=2.0, y=20.0, depth=5 cm. | Useful support variable for explaining moisture redistribution and pore-space connectivity. | 2013-07-25 | 2018-08-13 | Oracle DATACATALOG validated in Oracle on 2026-04-15. Inventory window: 2013-09-11 to 2023-02-22. | SELECT dv.localdatetime, dv.datavalue FROM leo_center.datavalues dv WHERE dv.sensorid = 603 AND dv.variableid = 7 AND dv.localdatetime >= DATE '2013-07-25' ORDER BY dv.localdatetime; | Yes - Oracle DATACATALOG validated in Oracle on 2026-04-15. | 7 | MWP | Water potential | kPa | SELECT v.variableid, v.variablecode, v.variablename, u.unitsabbreviation FROM leo_center.variables v LEFT JOIN leo_center.units u ON v.variableunitsid = u.unitsid WHERE v.variableid = 7;
Water potential | psi_m | 3 | 20 | -0.5 | Depth level 4 (50 cm below surface) | Hydrologic state support | Water potential describes matric state and helps interpret water retention and drainage controls. | LEO Center | LEO-Center-Inventory.xlsx | MPS-2 | 935 | LEO-C_20_3_4_MPS-2 | leo_center.datavalues | dv.sensorid = 935 AND dv.variableid = 7 | LOCALDATETIME | DATAVALUE | kPa | kPa | identity (keep physical units in SQL; convert later in Python) | Hill slope center | Subsurface point at x=3.0, y=20.0, depth=50 cm. | Useful support variable for explaining moisture redistribution and pore-space connectivity. | 2013-07-25 | 2018-08-13 | Oracle DATACATALOG validated in Oracle on 2026-04-15. Inventory window: 2013-09-11 to 2023-02-14. | SELECT dv.localdatetime, dv.datavalue FROM leo_center.datavalues dv WHERE dv.sensorid = 935 AND dv.variableid = 7 AND dv.localdatetime >= DATE '2013-07-25' ORDER BY dv.localdatetime; | Yes - Oracle DATACATALOG validated in Oracle on 2026-04-15. | 7 | MWP | Water potential | kPa | SELECT v.variableid, v.variablecode, v.variablename, u.unitsabbreviation FROM leo_center.variables v LEFT JOIN leo_center.units u ON v.variableunitsid = u.unitsid WHERE v.variableid = 7;
Water potential | psi_m | 3 | 20 | -0.2 | Depth level 2 (20 cm below surface) | Hydrologic state support | Water potential describes matric state and helps interpret water retention and drainage controls. | LEO Center | LEO-Center-Inventory.xlsx | MPS-2 | 758 | LEO-C_20_3_2_MPS-2 | leo_center.datavalues | dv.sensorid = 758 AND dv.variableid = 7 | LOCALDATETIME | DATAVALUE | kPa | kPa | identity (keep physical units in SQL; convert later in Python) | Hill slope center | Subsurface point at x=3.0, y=20.0, depth=20 cm. | Useful support variable for explaining moisture redistribution and pore-space connectivity. | 2013-07-25 | 2018-08-13 | Oracle DATACATALOG validated in Oracle on 2026-04-15. Inventory window: 2013-09-11 to present. | SELECT dv.localdatetime, dv.datavalue FROM leo_center.datavalues dv WHERE dv.sensorid = 758 AND dv.variableid = 7 AND dv.localdatetime >= DATE '2013-07-25' ORDER BY dv.localdatetime; | Yes - Oracle DATACATALOG validated in Oracle on 2026-04-15. | 7 | MWP | Water potential | kPa | SELECT v.variableid, v.variablecode, v.variablename, u.unitsabbreviation FROM leo_center.variables v LEFT JOIN leo_center.units u ON v.variableunitsid = u.unitsid WHERE v.variableid = 7;
Water potential | psi_m | 3 | 20 | -0.05 | Depth level 1 (5 cm below surface) | Hydrologic state support | Water potential describes matric state and helps interpret water retention and drainage controls. | LEO Center | LEO-Center-Inventory.xlsx | MPS-2 | 604 | LEO-C_20_3_1_MPS-2 | leo_center.datavalues | dv.sensorid = 604 AND dv.variableid = 7 | LOCALDATETIME | DATAVALUE | kPa | kPa | identity (keep physical units in SQL; convert later in Python) | Hill slope center | Subsurface point at x=3.0, y=20.0, depth=5 cm. | Useful support variable for explaining moisture redistribution and pore-space connectivity. | 2013-07-25 | 2018-08-13 | Oracle DATACATALOG validated in Oracle on 2026-04-15. Inventory window: 2013-09-11 to 2025-03-24. | SELECT dv.localdatetime, dv.datavalue FROM leo_center.datavalues dv WHERE dv.sensorid = 604 AND dv.variableid = 7 AND dv.localdatetime >= DATE '2013-07-25' ORDER BY dv.localdatetime; | Yes - Oracle DATACATALOG validated in Oracle on 2026-04-15. | 7 | MWP | Water potential | kPa | SELECT v.variableid, v.variablecode, v.variablename, u.unitsabbreviation FROM leo_center.variables v LEFT JOIN leo_center.units u ON v.variableunitsid = u.unitsid WHERE v.variableid = 7;
Water potential | psi_m | 4 | 20 | -0.35 | Depth level 3 (35 cm below surface) | Hydrologic state support | Water potential describes matric state and helps interpret water retention and drainage controls. | LEO Center | LEO-Center-Inventory.xlsx | MPS-2 | 857 | LEO-C_20_4_3_MPS-2 | leo_center.datavalues | dv.sensorid = 857 AND dv.variableid = 7 | LOCALDATETIME | DATAVALUE | kPa | kPa | identity (keep physical units in SQL; convert later in Python) | Hill slope center | Subsurface point at x=4.0, y=20.0, depth=35 cm. | Useful support variable for explaining moisture redistribution and pore-space connectivity. | 2013-07-25 | 2018-08-13 | Oracle DATACATALOG validated in Oracle on 2026-04-15. Inventory window: 2013-09-11 to 2025-03-24. | SELECT dv.localdatetime, dv.datavalue FROM leo_center.datavalues dv WHERE dv.sensorid = 857 AND dv.variableid = 7 AND dv.localdatetime >= DATE '2013-07-25' ORDER BY dv.localdatetime; | Yes - Oracle DATACATALOG validated in Oracle on 2026-04-15. | 7 | MWP | Water potential | kPa | SELECT v.variableid, v.variablecode, v.variablename, u.unitsabbreviation FROM leo_center.variables v LEFT JOIN leo_center.units u ON v.variableunitsid = u.unitsid WHERE v.variableid = 7;
Water potential | psi_m | 4 | 20 | -0.2 | Depth level 2 (20 cm below surface) | Hydrologic state support | Water potential describes matric state and helps interpret water retention and drainage controls. | LEO Center | LEO-Center-Inventory.xlsx | MPS-2 | 759 | LEO-C_20_4_2_MPS-2 | leo_center.datavalues | dv.sensorid = 759 AND dv.variableid = 7 | LOCALDATETIME | DATAVALUE | kPa | kPa | identity (keep physical units in SQL; convert later in Python) | Hill slope center | Subsurface point at x=4.0, y=20.0, depth=20 cm. | Useful support variable for explaining moisture redistribution and pore-space connectivity. | 2013-07-25 | 2018-08-13 | Oracle DATACATALOG validated in Oracle on 2026-04-15. Inventory window: 2013-09-11 to 2025-03-24. | SELECT dv.localdatetime, dv.datavalue FROM leo_center.datavalues dv WHERE dv.sensorid = 759 AND dv.variableid = 7 AND dv.localdatetime >= DATE '2013-07-25' ORDER BY dv.localdatetime; | Yes - Oracle DATACATALOG validated in Oracle on 2026-04-15. | 7 | MWP | Water potential | kPa | SELECT v.variableid, v.variablecode, v.variablename, u.unitsabbreviation FROM leo_center.variables v LEFT JOIN leo_center.units u ON v.variableunitsid = u.unitsid WHERE v.variableid = 7;
Water potential | psi_m | 4 | 20 | -0.05 | Depth level 1 (5 cm below surface) | Hydrologic state support | Water potential describes matric state and helps interpret water retention and drainage controls. | LEO Center | LEO-Center-Inventory.xlsx | MPS-2 | 605 | LEO-C_20_4_1_MPS-2 | leo_center.datavalues | dv.sensorid = 605 AND dv.variableid = 7 | LOCALDATETIME | DATAVALUE | kPa | kPa | identity (keep physical units in SQL; convert later in Python) | Hill slope center | Subsurface point at x=4.0, y=20.0, depth=5 cm. | Useful support variable for explaining moisture redistribution and pore-space connectivity. | 2013-07-25 | 2018-08-13 | Oracle DATACATALOG validated in Oracle on 2026-04-15. Inventory window: 2013-09-11 to 2019-07-26. | SELECT dv.localdatetime, dv.datavalue FROM leo_center.datavalues dv WHERE dv.sensorid = 605 AND dv.variableid = 7 AND dv.localdatetime >= DATE '2013-07-25' ORDER BY dv.localdatetime; | Yes - Oracle DATACATALOG validated in Oracle on 2026-04-15. | 7 | MWP | Water potential | kPa | SELECT v.variableid, v.variablecode, v.variablename, u.unitsabbreviation FROM leo_center.variables v LEFT JOIN leo_center.units u ON v.variableunitsid = u.unitsid WHERE v.variableid = 7;
Water potential | psi_m | 5 | 20 | -0.5 | Depth level 4 (50 cm below surface) | Hydrologic state support | Water potential describes matric state and helps interpret water retention and drainage controls. | LEO Center | LEO-Center-Inventory.xlsx | MPS-2 | 936 | LEO-C_20_5_4_MPS-2 | leo_center.datavalues | dv.sensorid = 936 AND dv.variableid = 7 | LOCALDATETIME | DATAVALUE | kPa | kPa | identity (keep physical units in SQL; convert later in Python) | Hill slope center | Subsurface point at x=5.0, y=20.0, depth=50 cm. | Useful support variable for explaining moisture redistribution and pore-space connectivity. | 2013-07-25 | 2018-08-13 | Oracle DATACATALOG validated in Oracle on 2026-04-15. Inventory window: 2013-09-11 to 2021-01-26. | SELECT dv.localdatetime, dv.datavalue FROM leo_center.datavalues dv WHERE dv.sensorid = 936 AND dv.variableid = 7 AND dv.localdatetime >= DATE '2013-07-25' ORDER BY dv.localdatetime; | Yes - Oracle DATACATALOG validated in Oracle on 2026-04-15. | 7 | MWP | Water potential | kPa | SELECT v.variableid, v.variablecode, v.variablename, u.unitsabbreviation FROM leo_center.variables v LEFT JOIN leo_center.units u ON v.variableunitsid = u.unitsid WHERE v.variableid = 7;
Water potential | psi_m | 5 | 20 | -0.2 | Depth level 2 (20 cm below surface) | Hydrologic state support | Water potential describes matric state and helps interpret water retention and drainage controls. | LEO Center | LEO-Center-Inventory.xlsx | MPS-2 | 760 | LEO-C_20_5_2_MPS-2 | leo_center.datavalues | dv.sensorid = 760 AND dv.variableid = 7 | LOCALDATETIME | DATAVALUE | kPa | kPa | identity (keep physical units in SQL; convert later in Python) | Hill slope center | Subsurface point at x=5.0, y=20.0, depth=20 cm. | Useful support variable for explaining moisture redistribution and pore-space connectivity. | 2013-07-25 | 2018-08-13 | Oracle DATACATALOG validated in Oracle on 2026-04-15. Inventory window: 2013-09-11 to 2024-04-06. | SELECT dv.localdatetime, dv.datavalue FROM leo_center.datavalues dv WHERE dv.sensorid = 760 AND dv.variableid = 7 AND dv.localdatetime >= DATE '2013-07-25' ORDER BY dv.localdatetime; | Yes - Oracle DATACATALOG validated in Oracle on 2026-04-15. | 7 | MWP | Water potential | kPa | SELECT v.variableid, v.variablecode, v.variablename, u.unitsabbreviation FROM leo_center.variables v LEFT JOIN leo_center.units u ON v.variableunitsid = u.unitsid WHERE v.variableid = 7;
Water potential | psi_m | 5 | 20 | -0.05 | Depth level 1 (5 cm below surface) | Hydrologic state support | Water potential describes matric state and helps interpret water retention and drainage controls. | LEO Center | LEO-Center-Inventory.xlsx | MPS-2 | 606 | LEO-C_20_5_1_MPS-2 | leo_center.datavalues | dv.sensorid = 606 AND dv.variableid = 7 | LOCALDATETIME | DATAVALUE | kPa | kPa | identity (keep physical units in SQL; convert later in Python) | Hill slope center | Subsurface point at x=5.0, y=20.0, depth=5 cm. | Useful support variable for explaining moisture redistribution and pore-space connectivity. | 2013-07-25 | 2018-08-13 | Oracle DATACATALOG validated in Oracle on 2026-04-15. Inventory window: 2013-09-11 to 2023-03-28. | SELECT dv.localdatetime, dv.datavalue FROM leo_center.datavalues dv WHERE dv.sensorid = 606 AND dv.variableid = 7 AND dv.localdatetime >= DATE '2013-07-25' ORDER BY dv.localdatetime; | Yes - Oracle DATACATALOG validated in Oracle on 2026-04-15. | 7 | MWP | Water potential | kPa | SELECT v.variableid, v.variablecode, v.variablename, u.unitsabbreviation FROM leo_center.variables v LEFT JOIN leo_center.units u ON v.variableunitsid = u.unitsid WHERE v.variableid = 7;
Water potential | psi_m | -5 | 22 | -0.35 | Depth level 3 (35 cm below surface) | Hydrologic state support | Water potential describes matric state and helps interpret water retention and drainage controls. | LEO Center | LEO-Center-Inventory.xlsx | MPS-2 | 858 | LEO-C_22_-5_3_MPS-2 | leo_center.datavalues | dv.sensorid = 858 AND dv.variableid = 7 | LOCALDATETIME | DATAVALUE | kPa | kPa | identity (keep physical units in SQL; convert later in Python) | Hill slope center | Subsurface point at x=-5.0, y=22.0, depth=35 cm. | Useful support variable for explaining moisture redistribution and pore-space connectivity. | 2013-07-25 | 2018-08-13 | Oracle DATACATALOG validated in Oracle on 2026-04-15. Inventory window: 2013-09-11 to present. | SELECT dv.localdatetime, dv.datavalue FROM leo_center.datavalues dv WHERE dv.sensorid = 858 AND dv.variableid = 7 AND dv.localdatetime >= DATE '2013-07-25' ORDER BY dv.localdatetime; | Yes - Oracle DATACATALOG validated in Oracle on 2026-04-15. | 7 | MWP | Water potential | kPa | SELECT v.variableid, v.variablecode, v.variablename, u.unitsabbreviation FROM leo_center.variables v LEFT JOIN leo_center.units u ON v.variableunitsid = u.unitsid WHERE v.variableid = 7;
Water potential | psi_m | -5 | 22 | -0.2 | Depth level 2 (20 cm below surface) | Hydrologic state support | Water potential describes matric state and helps interpret water retention and drainage controls. | LEO Center | LEO-Center-Inventory.xlsx | MPS-2 | 761 | LEO-C_22_-5_2_MPS-2 | leo_center.datavalues | dv.sensorid = 761 AND dv.variableid = 7 | LOCALDATETIME | DATAVALUE | kPa | kPa | identity (keep physical units in SQL; convert later in Python) | Hill slope center | Subsurface point at x=-5.0, y=22.0, depth=20 cm. | Useful support variable for explaining moisture redistribution and pore-space connectivity. | 2013-07-25 | 2018-08-13 | Oracle DATACATALOG validated in Oracle on 2026-04-15. Inventory window: 2013-09-11 to present. | SELECT dv.localdatetime, dv.datavalue FROM leo_center.datavalues dv WHERE dv.sensorid = 761 AND dv.variableid = 7 AND dv.localdatetime >= DATE '2013-07-25' ORDER BY dv.localdatetime; | Yes - Oracle DATACATALOG validated in Oracle on 2026-04-15. | 7 | MWP | Water potential | kPa | SELECT v.variableid, v.variablecode, v.variablename, u.unitsabbreviation FROM leo_center.variables v LEFT JOIN leo_center.units u ON v.variableunitsid = u.unitsid WHERE v.variableid = 7;
Water potential | psi_m | -5 | 22 | -0.05 | Depth level 1 (5 cm below surface) | Hydrologic state support | Water potential describes matric state and helps interpret water retention and drainage controls. | LEO Center | LEO-Center-Inventory.xlsx | MPS-2 | 607 | LEO-C_22_-5_1_MPS-2 | leo_center.datavalues | dv.sensorid = 607 AND dv.variableid = 7 | LOCALDATETIME | DATAVALUE | kPa | kPa | identity (keep physical units in SQL; convert later in Python) | Hill slope center | Subsurface point at x=-5.0, y=22.0, depth=5 cm. | Useful support variable for explaining moisture redistribution and pore-space connectivity. | 2013-07-25 | 2018-08-13 | Oracle DATACATALOG validated in Oracle on 2026-04-15. Inventory window: 2013-09-11 to 2018-09-24. | SELECT dv.localdatetime, dv.datavalue FROM leo_center.datavalues dv WHERE dv.sensorid = 607 AND dv.variableid = 7 AND dv.localdatetime >= DATE '2013-07-25' ORDER BY dv.localdatetime; | Yes - Oracle DATACATALOG validated in Oracle on 2026-04-15. | 7 | MWP | Water potential | kPa | SELECT v.variableid, v.variablecode, v.variablename, u.unitsabbreviation FROM leo_center.variables v LEFT JOIN leo_center.units u ON v.variableunitsid = u.unitsid WHERE v.variableid = 7;
Water potential | psi_m | -4 | 22 | -0.85 | Depth level 5 (85 cm below surface) | Hydrologic state support | Water potential describes matric state and helps interpret water retention and drainage controls. | LEO Center | LEO-Center-Inventory.xlsx | MPS-2 | 985 | LEO-C_22_-4_5_MPS-2 | leo_center.datavalues | dv.sensorid = 985 AND dv.variableid = 7 | LOCALDATETIME | DATAVALUE | kPa | kPa | identity (keep physical units in SQL; convert later in Python) | Hill slope center | Subsurface point at x=-4.0, y=22.0, depth=85 cm. | Useful support variable for explaining moisture redistribution and pore-space connectivity. | 2013-07-25 | 2018-08-13 | Oracle DATACATALOG validated in Oracle on 2026-04-15. Inventory window: 2013-09-11 to present. | SELECT dv.localdatetime, dv.datavalue FROM leo_center.datavalues dv WHERE dv.sensorid = 985 AND dv.variableid = 7 AND dv.localdatetime >= DATE '2013-07-25' ORDER BY dv.localdatetime; | Yes - Oracle DATACATALOG validated in Oracle on 2026-04-15. | 7 | MWP | Water potential | kPa | SELECT v.variableid, v.variablecode, v.variablename, u.unitsabbreviation FROM leo_center.variables v LEFT JOIN leo_center.units u ON v.variableunitsid = u.unitsid WHERE v.variableid = 7;
Water potential | psi_m | -4 | 22 | -0.5 | Depth level 4 (50 cm below surface) | Hydrologic state support | Water potential describes matric state and helps interpret water retention and drainage controls. | LEO Center | LEO-Center-Inventory.xlsx | MPS-2 | 937 | LEO-C_22_-4_4_MPS-2 | leo_center.datavalues | dv.sensorid = 937 AND dv.variableid = 7 | LOCALDATETIME | DATAVALUE | kPa | kPa | identity (keep physical units in SQL; convert later in Python) | Hill slope center | Subsurface point at x=-4.0, y=22.0, depth=50 cm. | Useful support variable for explaining moisture redistribution and pore-space connectivity. | 2013-07-25 | 2018-08-13 | Oracle DATACATALOG validated in Oracle on 2026-04-15. Inventory window: 2013-09-11 to present. | SELECT dv.localdatetime, dv.datavalue FROM leo_center.datavalues dv WHERE dv.sensorid = 937 AND dv.variableid = 7 AND dv.localdatetime >= DATE '2013-07-25' ORDER BY dv.localdatetime; | Yes - Oracle DATACATALOG validated in Oracle on 2026-04-15. | 7 | MWP | Water potential | kPa | SELECT v.variableid, v.variablecode, v.variablename, u.unitsabbreviation FROM leo_center.variables v LEFT JOIN leo_center.units u ON v.variableunitsid = u.unitsid WHERE v.variableid = 7;
Water potential | psi_m | -4 | 22 | -0.2 | Depth level 2 (20 cm below surface) | Hydrologic state support | Water potential describes matric state and helps interpret water retention and drainage controls. | LEO Center | LEO-Center-Inventory.xlsx | MPS-2 | 762 | LEO-C_22_-4_2_MPS-2 | leo_center.datavalues | dv.sensorid = 762 AND dv.variableid = 7 | LOCALDATETIME | DATAVALUE | kPa | kPa | identity (keep physical units in SQL; convert later in Python) | Hill slope center | Subsurface point at x=-4.0, y=22.0, depth=20 cm. | Useful support variable for explaining moisture redistribution and pore-space connectivity. | 2013-07-25 | 2018-08-13 | Oracle DATACATALOG validated in Oracle on 2026-04-15. Inventory window: 2013-09-11 to present. | SELECT dv.localdatetime, dv.datavalue FROM leo_center.datavalues dv WHERE dv.sensorid = 762 AND dv.variableid = 7 AND dv.localdatetime >= DATE '2013-07-25' ORDER BY dv.localdatetime; | Yes - Oracle DATACATALOG validated in Oracle on 2026-04-15. | 7 | MWP | Water potential | kPa | SELECT v.variableid, v.variablecode, v.variablename, u.unitsabbreviation FROM leo_center.variables v LEFT JOIN leo_center.units u ON v.variableunitsid = u.unitsid WHERE v.variableid = 7;
Water potential | psi_m | -4 | 22 | -0.05 | Depth level 1 (5 cm below surface) | Hydrologic state support | Water potential describes matric state and helps interpret water retention and drainage controls. | LEO Center | LEO-Center-Inventory.xlsx | MPS-2 | 608 | LEO-C_22_-4_1_MPS-2 | leo_center.datavalues | dv.sensorid = 608 AND dv.variableid = 7 | LOCALDATETIME | DATAVALUE | kPa | kPa | identity (keep physical units in SQL; convert later in Python) | Hill slope center | Subsurface point at x=-4.0, y=22.0, depth=5 cm. | Useful support variable for explaining moisture redistribution and pore-space connectivity. | 2013-07-25 | 2018-08-13 | Oracle DATACATALOG validated in Oracle on 2026-04-15. Inventory window: 2013-09-11 to present. | SELECT dv.localdatetime, dv.datavalue FROM leo_center.datavalues dv WHERE dv.sensorid = 608 AND dv.variableid = 7 AND dv.localdatetime >= DATE '2013-07-25' ORDER BY dv.localdatetime; | Yes - Oracle DATACATALOG validated in Oracle on 2026-04-15. | 7 | MWP | Water potential | kPa | SELECT v.variableid, v.variablecode, v.variablename, u.unitsabbreviation FROM leo_center.variables v LEFT JOIN leo_center.units u ON v.variableunitsid = u.unitsid WHERE v.variableid = 7;
Water potential | psi_m | -3 | 22 | -0.35 | Depth level 3 (35 cm below surface) | Hydrologic state support | Water potential describes matric state and helps interpret water retention and drainage controls. | LEO Center | LEO-Center-Inventory.xlsx | MPS-2 | 859 | LEO-C_22_-3_3_MPS-2 | leo_center.datavalues | dv.sensorid = 859 AND dv.variableid = 7 | LOCALDATETIME | DATAVALUE | kPa | kPa | identity (keep physical units in SQL; convert later in Python) | Hill slope center | Subsurface point at x=-3.0, y=22.0, depth=35 cm. | Useful support variable for explaining moisture redistribution and pore-space connectivity. | 2013-07-25 | 2018-08-13 | Oracle DATACATALOG validated in Oracle on 2026-04-15. Inventory window: 2013-09-11 to present. | SELECT dv.localdatetime, dv.datavalue FROM leo_center.datavalues dv WHERE dv.sensorid = 859 AND dv.variableid = 7 AND dv.localdatetime >= DATE '2013-07-25' ORDER BY dv.localdatetime; | Yes - Oracle DATACATALOG validated in Oracle on 2026-04-15. | 7 | MWP | Water potential | kPa | SELECT v.variableid, v.variablecode, v.variablename, u.unitsabbreviation FROM leo_center.variables v LEFT JOIN leo_center.units u ON v.variableunitsid = u.unitsid WHERE v.variableid = 7;
Water potential | psi_m | -3 | 22 | -0.2 | Depth level 2 (20 cm below surface) | Hydrologic state support | Water potential describes matric state and helps interpret water retention and drainage controls. | LEO Center | LEO-Center-Inventory.xlsx | MPS-2 | 763 | LEO-C_22_-3_2_MPS-2 | leo_center.datavalues | dv.sensorid = 763 AND dv.variableid = 7 | LOCALDATETIME | DATAVALUE | kPa | kPa | identity (keep physical units in SQL; convert later in Python) | Hill slope center | Subsurface point at x=-3.0, y=22.0, depth=20 cm. | Useful support variable for explaining moisture redistribution and pore-space connectivity. | 2013-07-25 | 2018-08-13 | Oracle DATACATALOG validated in Oracle on 2026-04-15. Inventory window: 2013-09-11 to 2021-09-15. | SELECT dv.localdatetime, dv.datavalue FROM leo_center.datavalues dv WHERE dv.sensorid = 763 AND dv.variableid = 7 AND dv.localdatetime >= DATE '2013-07-25' ORDER BY dv.localdatetime; | Yes - Oracle DATACATALOG validated in Oracle on 2026-04-15. | 7 | MWP | Water potential | kPa | SELECT v.variableid, v.variablecode, v.variablename, u.unitsabbreviation FROM leo_center.variables v LEFT JOIN leo_center.units u ON v.variableunitsid = u.unitsid WHERE v.variableid = 7;
Water potential | psi_m | -3 | 22 | -0.05 | Depth level 1 (5 cm below surface) | Hydrologic state support | Water potential describes matric state and helps interpret water retention and drainage controls. | LEO Center | LEO-Center-Inventory.xlsx | MPS-2 | 609 | LEO-C_22_-3_1_MPS-2 | leo_center.datavalues | dv.sensorid = 609 AND dv.variableid = 7 | LOCALDATETIME | DATAVALUE | kPa | kPa | identity (keep physical units in SQL; convert later in Python) | Hill slope center | Subsurface point at x=-3.0, y=22.0, depth=5 cm. | Useful support variable for explaining moisture redistribution and pore-space connectivity. | 2013-07-25 | 2018-08-13 | Oracle DATACATALOG validated in Oracle on 2026-04-15. Inventory window: 2013-09-11 to 2014-06-20. | SELECT dv.localdatetime, dv.datavalue FROM leo_center.datavalues dv WHERE dv.sensorid = 609 AND dv.variableid = 7 AND dv.localdatetime >= DATE '2013-07-25' ORDER BY dv.localdatetime; | Yes - Oracle DATACATALOG validated in Oracle on 2026-04-15. | 7 | MWP | Water potential | kPa | SELECT v.variableid, v.variablecode, v.variablename, u.unitsabbreviation FROM leo_center.variables v LEFT JOIN leo_center.units u ON v.variableunitsid = u.unitsid WHERE v.variableid = 7;
Water potential | psi_m | -2 | 22 | -0.85 | Depth level 5 (85 cm below surface) | Hydrologic state support | Water potential describes matric state and helps interpret water retention and drainage controls. | LEO Center | LEO-Center-Inventory.xlsx | MPS-2 | 986 | LEO-C_22_-2_5_MPS-2 | leo_center.datavalues | dv.sensorid = 986 AND dv.variableid = 7 | LOCALDATETIME | DATAVALUE | kPa | kPa | identity (keep physical units in SQL; convert later in Python) | Hill slope center | Subsurface point at x=-2.0, y=22.0, depth=85 cm. | Useful support variable for explaining moisture redistribution and pore-space connectivity. | 2013-07-25 | 2018-08-13 | Oracle DATACATALOG validated in Oracle on 2026-04-15. Inventory window: 2013-09-11 to present. | SELECT dv.localdatetime, dv.datavalue FROM leo_center.datavalues dv WHERE dv.sensorid = 986 AND dv.variableid = 7 AND dv.localdatetime >= DATE '2013-07-25' ORDER BY dv.localdatetime; | Yes - Oracle DATACATALOG validated in Oracle on 2026-04-15. | 7 | MWP | Water potential | kPa | SELECT v.variableid, v.variablecode, v.variablename, u.unitsabbreviation FROM leo_center.variables v LEFT JOIN leo_center.units u ON v.variableunitsid = u.unitsid WHERE v.variableid = 7;
Water potential | psi_m | -2 | 22 | -0.5 | Depth level 4 (50 cm below surface) | Hydrologic state support | Water potential describes matric state and helps interpret water retention and drainage controls. | LEO Center | LEO-Center-Inventory.xlsx | MPS-2 | 938 | LEO-C_22_-2_4_MPS-2 | leo_center.datavalues | dv.sensorid = 938 AND dv.variableid = 7 | LOCALDATETIME | DATAVALUE | kPa | kPa | identity (keep physical units in SQL; convert later in Python) | Hill slope center | Subsurface point at x=-2.0, y=22.0, depth=50 cm. | Useful support variable for explaining moisture redistribution and pore-space connectivity. | 2013-07-25 | 2018-08-13 | Oracle DATACATALOG validated in Oracle on 2026-04-15. Inventory window: 2013-09-11 to 2017-05-15. | SELECT dv.localdatetime, dv.datavalue FROM leo_center.datavalues dv WHERE dv.sensorid = 938 AND dv.variableid = 7 AND dv.localdatetime >= DATE '2013-07-25' ORDER BY dv.localdatetime; | Yes - Oracle DATACATALOG validated in Oracle on 2026-04-15. | 7 | MWP | Water potential | kPa | SELECT v.variableid, v.variablecode, v.variablename, u.unitsabbreviation FROM leo_center.variables v LEFT JOIN leo_center.units u ON v.variableunitsid = u.unitsid WHERE v.variableid = 7;
Water potential | psi_m | -2 | 22 | -0.2 | Depth level 2 (20 cm below surface) | Hydrologic state support | Water potential describes matric state and helps interpret water retention and drainage controls. | LEO Center | LEO-Center-Inventory.xlsx | MPS-2 | 764 | LEO-C_22_-2_2_MPS-2 | leo_center.datavalues | dv.sensorid = 764 AND dv.variableid = 7 | LOCALDATETIME | DATAVALUE | kPa | kPa | identity (keep physical units in SQL; convert later in Python) | Hill slope center | Subsurface point at x=-2.0, y=22.0, depth=20 cm. | Useful support variable for explaining moisture redistribution and pore-space connectivity. | 2013-07-25 | 2018-08-13 | Oracle DATACATALOG validated in Oracle on 2026-04-15. Inventory window: 2013-09-11 to present. | SELECT dv.localdatetime, dv.datavalue FROM leo_center.datavalues dv WHERE dv.sensorid = 764 AND dv.variableid = 7 AND dv.localdatetime >= DATE '2013-07-25' ORDER BY dv.localdatetime; | Yes - Oracle DATACATALOG validated in Oracle on 2026-04-15. | 7 | MWP | Water potential | kPa | SELECT v.variableid, v.variablecode, v.variablename, u.unitsabbreviation FROM leo_center.variables v LEFT JOIN leo_center.units u ON v.variableunitsid = u.unitsid WHERE v.variableid = 7;
Water potential | psi_m | -2 | 22 | -0.05 | Depth level 1 (5 cm below surface) | Hydrologic state support | Water potential describes matric state and helps interpret water retention and drainage controls. | LEO Center | LEO-Center-Inventory.xlsx | MPS-2 | 610 | LEO-C_22_-2_1_MPS-2 | leo_center.datavalues | dv.sensorid = 610 AND dv.variableid = 7 | LOCALDATETIME | DATAVALUE | kPa | kPa | identity (keep physical units in SQL; convert later in Python) | Hill slope center | Subsurface point at x=-2.0, y=22.0, depth=5 cm. | Useful support variable for explaining moisture redistribution and pore-space connectivity. | 2013-07-25 | 2018-08-13 | Oracle DATACATALOG validated in Oracle on 2026-04-15. Inventory window: 2013-09-11 to present. | SELECT dv.localdatetime, dv.datavalue FROM leo_center.datavalues dv WHERE dv.sensorid = 610 AND dv.variableid = 7 AND dv.localdatetime >= DATE '2013-07-25' ORDER BY dv.localdatetime; | Yes - Oracle DATACATALOG validated in Oracle on 2026-04-15. | 7 | MWP | Water potential | kPa | SELECT v.variableid, v.variablecode, v.variablename, u.unitsabbreviation FROM leo_center.variables v LEFT JOIN leo_center.units u ON v.variableunitsid = u.unitsid WHERE v.variableid = 7;
Water potential | psi_m | -1 | 22 | -0.35 | Depth level 3 (35 cm below surface) | Hydrologic state support | Water potential describes matric state and helps interpret water retention and drainage controls. | LEO Center | LEO-Center-Inventory.xlsx | MPS-2 | 860 | LEO-C_22_-1_3_MPS-2 | leo_center.datavalues | dv.sensorid = 860 AND dv.variableid = 7 | LOCALDATETIME | DATAVALUE | kPa | kPa | identity (keep physical units in SQL; convert later in Python) | Hill slope center | Subsurface point at x=-1.0, y=22.0, depth=35 cm. | Useful support variable for explaining moisture redistribution and pore-space connectivity. | 2013-07-25 | 2018-08-13 | Oracle DATACATALOG validated in Oracle on 2026-04-15. Inventory window: 2013-09-11 to present. | SELECT dv.localdatetime, dv.datavalue FROM leo_center.datavalues dv WHERE dv.sensorid = 860 AND dv.variableid = 7 AND dv.localdatetime >= DATE '2013-07-25' ORDER BY dv.localdatetime; | Yes - Oracle DATACATALOG validated in Oracle on 2026-04-15. | 7 | MWP | Water potential | kPa | SELECT v.variableid, v.variablecode, v.variablename, u.unitsabbreviation FROM leo_center.variables v LEFT JOIN leo_center.units u ON v.variableunitsid = u.unitsid WHERE v.variableid = 7;
Water potential | psi_m | -1 | 22 | -0.2 | Depth level 2 (20 cm below surface) | Hydrologic state support | Water potential describes matric state and helps interpret water retention and drainage controls. | LEO Center | LEO-Center-Inventory.xlsx | MPS-2 | 765 | LEO-C_22_-1_2_MPS-2 | leo_center.datavalues | dv.sensorid = 765 AND dv.variableid = 7 | LOCALDATETIME | DATAVALUE | kPa | kPa | identity (keep physical units in SQL; convert later in Python) | Hill slope center | Subsurface point at x=-1.0, y=22.0, depth=20 cm. | Useful support variable for explaining moisture redistribution and pore-space connectivity. | 2013-07-25 | 2018-08-13 | Oracle DATACATALOG validated in Oracle on 2026-04-15. Inventory window: 2013-09-11 to 2024-05-07. | SELECT dv.localdatetime, dv.datavalue FROM leo_center.datavalues dv WHERE dv.sensorid = 765 AND dv.variableid = 7 AND dv.localdatetime >= DATE '2013-07-25' ORDER BY dv.localdatetime; | Yes - Oracle DATACATALOG validated in Oracle on 2026-04-15. | 7 | MWP | Water potential | kPa | SELECT v.variableid, v.variablecode, v.variablename, u.unitsabbreviation FROM leo_center.variables v LEFT JOIN leo_center.units u ON v.variableunitsid = u.unitsid WHERE v.variableid = 7;
Water potential | psi_m | -1 | 22 | -0.05 | Depth level 1 (5 cm below surface) | Hydrologic state support | Water potential describes matric state and helps interpret water retention and drainage controls. | LEO Center | LEO-Center-Inventory.xlsx | MPS-2 | 611 | LEO-C_22_-1_1_MPS-2 | leo_center.datavalues | dv.sensorid = 611 AND dv.variableid = 7 | LOCALDATETIME | DATAVALUE | kPa | kPa | identity (keep physical units in SQL; convert later in Python) | Hill slope center | Subsurface point at x=-1.0, y=22.0, depth=5 cm. | Useful support variable for explaining moisture redistribution and pore-space connectivity. | 2013-07-25 | 2018-08-13 | Oracle DATACATALOG validated in Oracle on 2026-04-15. Inventory window: 2013-09-11 to 2018-09-20. | SELECT dv.localdatetime, dv.datavalue FROM leo_center.datavalues dv WHERE dv.sensorid = 611 AND dv.variableid = 7 AND dv.localdatetime >= DATE '2013-07-25' ORDER BY dv.localdatetime; | Yes - Oracle DATACATALOG validated in Oracle on 2026-04-15. | 7 | MWP | Water potential | kPa | SELECT v.variableid, v.variablecode, v.variablename, u.unitsabbreviation FROM leo_center.variables v LEFT JOIN leo_center.units u ON v.variableunitsid = u.unitsid WHERE v.variableid = 7;
Water potential | psi_m | 0 | 22 | -0.85 | Depth level 5 (85 cm below surface) | Hydrologic state support | Water potential describes matric state and helps interpret water retention and drainage controls. | LEO Center | LEO-Center-Inventory.xlsx | MPS-2 | 987 | LEO-C_22_0_5_MPS-2 | leo_center.datavalues | dv.sensorid = 987 AND dv.variableid = 7 | LOCALDATETIME | DATAVALUE | kPa | kPa | identity (keep physical units in SQL; convert later in Python) | Hill slope center | Subsurface point at x=0.0, y=22.0, depth=85 cm. | Useful support variable for explaining moisture redistribution and pore-space connectivity. | 2013-07-25 | 2018-08-13 | Oracle DATACATALOG validated in Oracle on 2026-04-15. Inventory window: 2013-09-11 to present. | SELECT dv.localdatetime, dv.datavalue FROM leo_center.datavalues dv WHERE dv.sensorid = 987 AND dv.variableid = 7 AND dv.localdatetime >= DATE '2013-07-25' ORDER BY dv.localdatetime; | Yes - Oracle DATACATALOG validated in Oracle on 2026-04-15. | 7 | MWP | Water potential | kPa | SELECT v.variableid, v.variablecode, v.variablename, u.unitsabbreviation FROM leo_center.variables v LEFT JOIN leo_center.units u ON v.variableunitsid = u.unitsid WHERE v.variableid = 7;
Water potential | psi_m | 0 | 22 | -0.5 | Depth level 4 (50 cm below surface) | Hydrologic state support | Water potential describes matric state and helps interpret water retention and drainage controls. | LEO Center | LEO-Center-Inventory.xlsx | MPS-2 | 939 | LEO-C_22_0_4_MPS-2 | leo_center.datavalues | dv.sensorid = 939 AND dv.variableid = 7 | LOCALDATETIME | DATAVALUE | kPa | kPa | identity (keep physical units in SQL; convert later in Python) | Hill slope center | Subsurface point at x=0.0, y=22.0, depth=50 cm. | Useful support variable for explaining moisture redistribution and pore-space connectivity. | 2013-07-25 | 2018-08-13 | Oracle DATACATALOG validated in Oracle on 2026-04-15. Inventory window: 2013-09-11 to 2025-12-08. | SELECT dv.localdatetime, dv.datavalue FROM leo_center.datavalues dv WHERE dv.sensorid = 939 AND dv.variableid = 7 AND dv.localdatetime >= DATE '2013-07-25' ORDER BY dv.localdatetime; | Yes - Oracle DATACATALOG validated in Oracle on 2026-04-15. | 7 | MWP | Water potential | kPa | SELECT v.variableid, v.variablecode, v.variablename, u.unitsabbreviation FROM leo_center.variables v LEFT JOIN leo_center.units u ON v.variableunitsid = u.unitsid WHERE v.variableid = 7;
Water potential | psi_m | 0 | 22 | -0.2 | Depth level 2 (20 cm below surface) | Hydrologic state support | Water potential describes matric state and helps interpret water retention and drainage controls. | LEO Center | LEO-Center-Inventory.xlsx | MPS-2 | 766 | LEO-C_22_0_2_MPS-2 | leo_center.datavalues | dv.sensorid = 766 AND dv.variableid = 7 | LOCALDATETIME | DATAVALUE | kPa | kPa | identity (keep physical units in SQL; convert later in Python) | Hill slope center | Subsurface point at x=0.0, y=22.0, depth=20 cm. | Useful support variable for explaining moisture redistribution and pore-space connectivity. | 2013-07-25 | 2018-08-13 | Oracle DATACATALOG validated in Oracle on 2026-04-15. Inventory window: 2013-09-11 to present. | SELECT dv.localdatetime, dv.datavalue FROM leo_center.datavalues dv WHERE dv.sensorid = 766 AND dv.variableid = 7 AND dv.localdatetime >= DATE '2013-07-25' ORDER BY dv.localdatetime; | Yes - Oracle DATACATALOG validated in Oracle on 2026-04-15. | 7 | MWP | Water potential | kPa | SELECT v.variableid, v.variablecode, v.variablename, u.unitsabbreviation FROM leo_center.variables v LEFT JOIN leo_center.units u ON v.variableunitsid = u.unitsid WHERE v.variableid = 7;
Water potential | psi_m | 0 | 22 | -0.05 | Depth level 1 (5 cm below surface) | Hydrologic state support | Water potential describes matric state and helps interpret water retention and drainage controls. | LEO Center | LEO-Center-Inventory.xlsx | MPS-2 | 612 | LEO-C_22_0_1_MPS-2 | leo_center.datavalues | dv.sensorid = 612 AND dv.variableid = 7 | LOCALDATETIME | DATAVALUE | kPa | kPa | identity (keep physical units in SQL; convert later in Python) | Hill slope center | Subsurface point at x=0.0, y=22.0, depth=5 cm. | Useful support variable for explaining moisture redistribution and pore-space connectivity. | 2013-07-25 | 2018-08-13 | Oracle DATACATALOG validated in Oracle on 2026-04-15. Inventory window: 2013-09-11 to 2020-02-09. | SELECT dv.localdatetime, dv.datavalue FROM leo_center.datavalues dv WHERE dv.sensorid = 612 AND dv.variableid = 7 AND dv.localdatetime >= DATE '2013-07-25' ORDER BY dv.localdatetime; | Yes - Oracle DATACATALOG validated in Oracle on 2026-04-15. | 7 | MWP | Water potential | kPa | SELECT v.variableid, v.variablecode, v.variablename, u.unitsabbreviation FROM leo_center.variables v LEFT JOIN leo_center.units u ON v.variableunitsid = u.unitsid WHERE v.variableid = 7;
Water potential | psi_m | 1 | 22 | -0.35 | Depth level 3 (35 cm below surface) | Hydrologic state support | Water potential describes matric state and helps interpret water retention and drainage controls. | LEO Center | LEO-Center-Inventory.xlsx | MPS-2 | 861 | LEO-C_22_1_3_MPS-2 | leo_center.datavalues | dv.sensorid = 861 AND dv.variableid = 7 | LOCALDATETIME | DATAVALUE | kPa | kPa | identity (keep physical units in SQL; convert later in Python) | Hill slope center | Subsurface point at x=1.0, y=22.0, depth=35 cm. | Useful support variable for explaining moisture redistribution and pore-space connectivity. | 2013-07-25 | 2018-08-13 | Oracle DATACATALOG validated in Oracle on 2026-04-15. Inventory window: 2013-09-11 to present. | SELECT dv.localdatetime, dv.datavalue FROM leo_center.datavalues dv WHERE dv.sensorid = 861 AND dv.variableid = 7 AND dv.localdatetime >= DATE '2013-07-25' ORDER BY dv.localdatetime; | Yes - Oracle DATACATALOG validated in Oracle on 2026-04-15. | 7 | MWP | Water potential | kPa | SELECT v.variableid, v.variablecode, v.variablename, u.unitsabbreviation FROM leo_center.variables v LEFT JOIN leo_center.units u ON v.variableunitsid = u.unitsid WHERE v.variableid = 7;
Water potential | psi_m | 1 | 22 | -0.2 | Depth level 2 (20 cm below surface) | Hydrologic state support | Water potential describes matric state and helps interpret water retention and drainage controls. | LEO Center | LEO-Center-Inventory.xlsx | MPS-2 | 767 | LEO-C_22_1_2_MPS-2 | leo_center.datavalues | dv.sensorid = 767 AND dv.variableid = 7 | LOCALDATETIME | DATAVALUE | kPa | kPa | identity (keep physical units in SQL; convert later in Python) | Hill slope center | Subsurface point at x=1.0, y=22.0, depth=20 cm. | Useful support variable for explaining moisture redistribution and pore-space connectivity. | 2013-07-25 | 2018-08-13 | Oracle DATACATALOG validated in Oracle on 2026-04-15. Inventory window: 2013-09-11 to 2023-06-10. | SELECT dv.localdatetime, dv.datavalue FROM leo_center.datavalues dv WHERE dv.sensorid = 767 AND dv.variableid = 7 AND dv.localdatetime >= DATE '2013-07-25' ORDER BY dv.localdatetime; | Yes - Oracle DATACATALOG validated in Oracle on 2026-04-15. | 7 | MWP | Water potential | kPa | SELECT v.variableid, v.variablecode, v.variablename, u.unitsabbreviation FROM leo_center.variables v LEFT JOIN leo_center.units u ON v.variableunitsid = u.unitsid WHERE v.variableid = 7;
Water potential | psi_m | 1 | 22 | -0.05 | Depth level 1 (5 cm below surface) | Hydrologic state support | Water potential describes matric state and helps interpret water retention and drainage controls. | LEO Center | LEO-Center-Inventory.xlsx | MPS-2 | 613 | LEO-C_22_1_1_MPS-2 | leo_center.datavalues | dv.sensorid = 613 AND dv.variableid = 7 | LOCALDATETIME | DATAVALUE | kPa | kPa | identity (keep physical units in SQL; convert later in Python) | Hill slope center | Subsurface point at x=1.0, y=22.0, depth=5 cm. | Useful support variable for explaining moisture redistribution and pore-space connectivity. | 2013-07-25 | 2018-08-13 | Oracle DATACATALOG validated in Oracle on 2026-04-15. Inventory window: 2013-09-11 to 2017-12-05. | SELECT dv.localdatetime, dv.datavalue FROM leo_center.datavalues dv WHERE dv.sensorid = 613 AND dv.variableid = 7 AND dv.localdatetime >= DATE '2013-07-25' ORDER BY dv.localdatetime; | Yes - Oracle DATACATALOG validated in Oracle on 2026-04-15. | 7 | MWP | Water potential | kPa | SELECT v.variableid, v.variablecode, v.variablename, u.unitsabbreviation FROM leo_center.variables v LEFT JOIN leo_center.units u ON v.variableunitsid = u.unitsid WHERE v.variableid = 7;
Water potential | psi_m | 2 | 22 | -0.85 | Depth level 5 (85 cm below surface) | Hydrologic state support | Water potential describes matric state and helps interpret water retention and drainage controls. | LEO Center | LEO-Center-Inventory.xlsx | MPS-2 | 988 | LEO-C_22_2_5_MPS-2 | leo_center.datavalues | dv.sensorid = 988 AND dv.variableid = 7 | LOCALDATETIME | DATAVALUE | kPa | kPa | identity (keep physical units in SQL; convert later in Python) | Hill slope center | Subsurface point at x=2.0, y=22.0, depth=85 cm. | Useful support variable for explaining moisture redistribution and pore-space connectivity. | 2013-07-25 | 2018-08-13 | Oracle DATACATALOG validated in Oracle on 2026-04-15. Inventory window: 2013-09-11 to 2025-02-21. | SELECT dv.localdatetime, dv.datavalue FROM leo_center.datavalues dv WHERE dv.sensorid = 988 AND dv.variableid = 7 AND dv.localdatetime >= DATE '2013-07-25' ORDER BY dv.localdatetime; | Yes - Oracle DATACATALOG validated in Oracle on 2026-04-15. | 7 | MWP | Water potential | kPa | SELECT v.variableid, v.variablecode, v.variablename, u.unitsabbreviation FROM leo_center.variables v LEFT JOIN leo_center.units u ON v.variableunitsid = u.unitsid WHERE v.variableid = 7;
Water potential | psi_m | 2 | 22 | -0.5 | Depth level 4 (50 cm below surface) | Hydrologic state support | Water potential describes matric state and helps interpret water retention and drainage controls. | LEO Center | LEO-Center-Inventory.xlsx | MPS-2 | 940 | LEO-C_22_2_4_MPS-2 | leo_center.datavalues | dv.sensorid = 940 AND dv.variableid = 7 | LOCALDATETIME | DATAVALUE | kPa | kPa | identity (keep physical units in SQL; convert later in Python) | Hill slope center | Subsurface point at x=2.0, y=22.0, depth=50 cm. | Useful support variable for explaining moisture redistribution and pore-space connectivity. | 2013-07-25 | 2018-08-13 | Oracle DATACATALOG validated in Oracle on 2026-04-15. Inventory window: 2013-09-11 to present. | SELECT dv.localdatetime, dv.datavalue FROM leo_center.datavalues dv WHERE dv.sensorid = 940 AND dv.variableid = 7 AND dv.localdatetime >= DATE '2013-07-25' ORDER BY dv.localdatetime; | Yes - Oracle DATACATALOG validated in Oracle on 2026-04-15. | 7 | MWP | Water potential | kPa | SELECT v.variableid, v.variablecode, v.variablename, u.unitsabbreviation FROM leo_center.variables v LEFT JOIN leo_center.units u ON v.variableunitsid = u.unitsid WHERE v.variableid = 7;
Water potential | psi_m | 2 | 22 | -0.2 | Depth level 2 (20 cm below surface) | Hydrologic state support | Water potential describes matric state and helps interpret water retention and drainage controls. | LEO Center | LEO-Center-Inventory.xlsx | MPS-2 | 768 | LEO-C_22_2_2_MPS-2 | leo_center.datavalues | dv.sensorid = 768 AND dv.variableid = 7 | LOCALDATETIME | DATAVALUE | kPa | kPa | identity (keep physical units in SQL; convert later in Python) | Hill slope center | Subsurface point at x=2.0, y=22.0, depth=20 cm. | Useful support variable for explaining moisture redistribution and pore-space connectivity. | 2013-07-25 | 2018-08-13 | Oracle DATACATALOG validated in Oracle on 2026-04-15. Inventory window: 2013-09-11 to present. | SELECT dv.localdatetime, dv.datavalue FROM leo_center.datavalues dv WHERE dv.sensorid = 768 AND dv.variableid = 7 AND dv.localdatetime >= DATE '2013-07-25' ORDER BY dv.localdatetime; | Yes - Oracle DATACATALOG validated in Oracle on 2026-04-15. | 7 | MWP | Water potential | kPa | SELECT v.variableid, v.variablecode, v.variablename, u.unitsabbreviation FROM leo_center.variables v LEFT JOIN leo_center.units u ON v.variableunitsid = u.unitsid WHERE v.variableid = 7;
Water potential | psi_m | 2 | 22 | -0.05 | Depth level 1 (5 cm below surface) | Hydrologic state support | Water potential describes matric state and helps interpret water retention and drainage controls. | LEO Center | LEO-Center-Inventory.xlsx | MPS-2 | 614 | LEO-C_22_2_1_MPS-2 | leo_center.datavalues | dv.sensorid = 614 AND dv.variableid = 7 | LOCALDATETIME | DATAVALUE | kPa | kPa | identity (keep physical units in SQL; convert later in Python) | Hill slope center | Subsurface point at x=2.0, y=22.0, depth=5 cm. | Useful support variable for explaining moisture redistribution and pore-space connectivity. | 2013-07-25 | 2018-08-13 | Oracle DATACATALOG validated in Oracle on 2026-04-15. Inventory window: 2013-09-11 to 2023-04-12. | SELECT dv.localdatetime, dv.datavalue FROM leo_center.datavalues dv WHERE dv.sensorid = 614 AND dv.variableid = 7 AND dv.localdatetime >= DATE '2013-07-25' ORDER BY dv.localdatetime; | Yes - Oracle DATACATALOG validated in Oracle on 2026-04-15. | 7 | MWP | Water potential | kPa | SELECT v.variableid, v.variablecode, v.variablename, u.unitsabbreviation FROM leo_center.variables v LEFT JOIN leo_center.units u ON v.variableunitsid = u.unitsid WHERE v.variableid = 7;
Water potential | psi_m | 3 | 22 | -0.35 | Depth level 3 (35 cm below surface) | Hydrologic state support | Water potential describes matric state and helps interpret water retention and drainage controls. | LEO Center | LEO-Center-Inventory.xlsx | MPS-2 | 862 | LEO-C_22_3_3_MPS-2 | leo_center.datavalues | dv.sensorid = 862 AND dv.variableid = 7 | LOCALDATETIME | DATAVALUE | kPa | kPa | identity (keep physical units in SQL; convert later in Python) | Hill slope center | Subsurface point at x=3.0, y=22.0, depth=35 cm. | Useful support variable for explaining moisture redistribution and pore-space connectivity. | 2013-07-25 | 2018-08-13 | Oracle DATACATALOG validated in Oracle on 2026-04-15. Inventory window: 2013-09-11 to present. | SELECT dv.localdatetime, dv.datavalue FROM leo_center.datavalues dv WHERE dv.sensorid = 862 AND dv.variableid = 7 AND dv.localdatetime >= DATE '2013-07-25' ORDER BY dv.localdatetime; | Yes - Oracle DATACATALOG validated in Oracle on 2026-04-15. | 7 | MWP | Water potential | kPa | SELECT v.variableid, v.variablecode, v.variablename, u.unitsabbreviation FROM leo_center.variables v LEFT JOIN leo_center.units u ON v.variableunitsid = u.unitsid WHERE v.variableid = 7;
Water potential | psi_m | 3 | 22 | -0.2 | Depth level 2 (20 cm below surface) | Hydrologic state support | Water potential describes matric state and helps interpret water retention and drainage controls. | LEO Center | LEO-Center-Inventory.xlsx | MPS-2 | 769 | LEO-C_22_3_2_MPS-2 | leo_center.datavalues | dv.sensorid = 769 AND dv.variableid = 7 | LOCALDATETIME | DATAVALUE | kPa | kPa | identity (keep physical units in SQL; convert later in Python) | Hill slope center | Subsurface point at x=3.0, y=22.0, depth=20 cm. | Useful support variable for explaining moisture redistribution and pore-space connectivity. | 2013-07-25 | 2018-08-13 | Oracle DATACATALOG validated in Oracle on 2026-04-15. Inventory window: 2013-09-11 to present. | SELECT dv.localdatetime, dv.datavalue FROM leo_center.datavalues dv WHERE dv.sensorid = 769 AND dv.variableid = 7 AND dv.localdatetime >= DATE '2013-07-25' ORDER BY dv.localdatetime; | Yes - Oracle DATACATALOG validated in Oracle on 2026-04-15. | 7 | MWP | Water potential | kPa | SELECT v.variableid, v.variablecode, v.variablename, u.unitsabbreviation FROM leo_center.variables v LEFT JOIN leo_center.units u ON v.variableunitsid = u.unitsid WHERE v.variableid = 7;
Water potential | psi_m | 3 | 22 | -0.05 | Depth level 1 (5 cm below surface) | Hydrologic state support | Water potential describes matric state and helps interpret water retention and drainage controls. | LEO Center | LEO-Center-Inventory.xlsx | MPS-2 | 615 | LEO-C_22_3_1_MPS-2 | leo_center.datavalues | dv.sensorid = 615 AND dv.variableid = 7 | LOCALDATETIME | DATAVALUE | kPa | kPa | identity (keep physical units in SQL; convert later in Python) | Hill slope center | Subsurface point at x=3.0, y=22.0, depth=5 cm. | Useful support variable for explaining moisture redistribution and pore-space connectivity. | 2013-07-25 | 2018-08-13 | Oracle DATACATALOG validated in Oracle on 2026-04-15. Inventory window: 2013-11-02 to 2023-02-22. | SELECT dv.localdatetime, dv.datavalue FROM leo_center.datavalues dv WHERE dv.sensorid = 615 AND dv.variableid = 7 AND dv.localdatetime >= DATE '2013-07-25' ORDER BY dv.localdatetime; | Yes - Oracle DATACATALOG validated in Oracle on 2026-04-15. | 7 | MWP | Water potential | kPa | SELECT v.variableid, v.variablecode, v.variablename, u.unitsabbreviation FROM leo_center.variables v LEFT JOIN leo_center.units u ON v.variableunitsid = u.unitsid WHERE v.variableid = 7;
Water potential | psi_m | 4 | 22 | -0.85 | Depth level 5 (85 cm below surface) | Hydrologic state support | Water potential describes matric state and helps interpret water retention and drainage controls. | LEO Center | LEO-Center-Inventory.xlsx | MPS-2 | 989 | LEO-C_22_4_5_MPS-2 | leo_center.datavalues | dv.sensorid = 989 AND dv.variableid = 7 | LOCALDATETIME | DATAVALUE | kPa | kPa | identity (keep physical units in SQL; convert later in Python) | Hill slope center | Subsurface point at x=4.0, y=22.0, depth=85 cm. | Useful support variable for explaining moisture redistribution and pore-space connectivity. | 2013-07-25 | 2018-08-13 | Oracle DATACATALOG validated in Oracle on 2026-04-15. Inventory window: 2013-09-11 to present. | SELECT dv.localdatetime, dv.datavalue FROM leo_center.datavalues dv WHERE dv.sensorid = 989 AND dv.variableid = 7 AND dv.localdatetime >= DATE '2013-07-25' ORDER BY dv.localdatetime; | Yes - Oracle DATACATALOG validated in Oracle on 2026-04-15. | 7 | MWP | Water potential | kPa | SELECT v.variableid, v.variablecode, v.variablename, u.unitsabbreviation FROM leo_center.variables v LEFT JOIN leo_center.units u ON v.variableunitsid = u.unitsid WHERE v.variableid = 7;
Water potential | psi_m | 4 | 22 | -0.5 | Depth level 4 (50 cm below surface) | Hydrologic state support | Water potential describes matric state and helps interpret water retention and drainage controls. | LEO Center | LEO-Center-Inventory.xlsx | MPS-2 | 941 | LEO-C_22_4_4_MPS-2 | leo_center.datavalues | dv.sensorid = 941 AND dv.variableid = 7 | LOCALDATETIME | DATAVALUE | kPa | kPa | identity (keep physical units in SQL; convert later in Python) | Hill slope center | Subsurface point at x=4.0, y=22.0, depth=50 cm. | Useful support variable for explaining moisture redistribution and pore-space connectivity. | 2013-07-25 | 2018-08-13 | Oracle DATACATALOG validated in Oracle on 2026-04-15. Inventory window: 2013-09-11 to present. | SELECT dv.localdatetime, dv.datavalue FROM leo_center.datavalues dv WHERE dv.sensorid = 941 AND dv.variableid = 7 AND dv.localdatetime >= DATE '2013-07-25' ORDER BY dv.localdatetime; | Yes - Oracle DATACATALOG validated in Oracle on 2026-04-15. | 7 | MWP | Water potential | kPa | SELECT v.variableid, v.variablecode, v.variablename, u.unitsabbreviation FROM leo_center.variables v LEFT JOIN leo_center.units u ON v.variableunitsid = u.unitsid WHERE v.variableid = 7;
Water potential | psi_m | 4 | 22 | -0.2 | Depth level 2 (20 cm below surface) | Hydrologic state support | Water potential describes matric state and helps interpret water retention and drainage controls. | LEO Center | LEO-Center-Inventory.xlsx | MPS-2 | 770 | LEO-C_22_4_2_MPS-2 | leo_center.datavalues | dv.sensorid = 770 AND dv.variableid = 7 | LOCALDATETIME | DATAVALUE | kPa | kPa | identity (keep physical units in SQL; convert later in Python) | Hill slope center | Subsurface point at x=4.0, y=22.0, depth=20 cm. | Useful support variable for explaining moisture redistribution and pore-space connectivity. | 2013-07-25 | 2018-08-13 | Oracle DATACATALOG validated in Oracle on 2026-04-15. Inventory window: 2013-09-11 to 2025-08-02. | SELECT dv.localdatetime, dv.datavalue FROM leo_center.datavalues dv WHERE dv.sensorid = 770 AND dv.variableid = 7 AND dv.localdatetime >= DATE '2013-07-25' ORDER BY dv.localdatetime; | Yes - Oracle DATACATALOG validated in Oracle on 2026-04-15. | 7 | MWP | Water potential | kPa | SELECT v.variableid, v.variablecode, v.variablename, u.unitsabbreviation FROM leo_center.variables v LEFT JOIN leo_center.units u ON v.variableunitsid = u.unitsid WHERE v.variableid = 7;
Water potential | psi_m | 4 | 22 | -0.05 | Depth level 1 (5 cm below surface) | Hydrologic state support | Water potential describes matric state and helps interpret water retention and drainage controls. | LEO Center | LEO-Center-Inventory.xlsx | MPS-2 | 616 | LEO-C_22_4_1_MPS-2 | leo_center.datavalues | dv.sensorid = 616 AND dv.variableid = 7 | LOCALDATETIME | DATAVALUE | kPa | kPa | identity (keep physical units in SQL; convert later in Python) | Hill slope center | Subsurface point at x=4.0, y=22.0, depth=5 cm. | Useful support variable for explaining moisture redistribution and pore-space connectivity. | 2013-07-25 | 2018-08-13 | Oracle DATACATALOG validated in Oracle on 2026-04-15. Inventory window: 2013-09-11 to 2025-03-19. | SELECT dv.localdatetime, dv.datavalue FROM leo_center.datavalues dv WHERE dv.sensorid = 616 AND dv.variableid = 7 AND dv.localdatetime >= DATE '2013-07-25' ORDER BY dv.localdatetime; | Yes - Oracle DATACATALOG validated in Oracle on 2026-04-15. | 7 | MWP | Water potential | kPa | SELECT v.variableid, v.variablecode, v.variablename, u.unitsabbreviation FROM leo_center.variables v LEFT JOIN leo_center.units u ON v.variableunitsid = u.unitsid WHERE v.variableid = 7;
Water potential | psi_m | 5 | 22 | -0.35 | Depth level 3 (35 cm below surface) | Hydrologic state support | Water potential describes matric state and helps interpret water retention and drainage controls. | LEO Center | LEO-Center-Inventory.xlsx | MPS-2 | 863 | LEO-C_22_5_3_MPS-2 | leo_center.datavalues | dv.sensorid = 863 AND dv.variableid = 7 | LOCALDATETIME | DATAVALUE | kPa | kPa | identity (keep physical units in SQL; convert later in Python) | Hill slope center | Subsurface point at x=5.0, y=22.0, depth=35 cm. | Useful support variable for explaining moisture redistribution and pore-space connectivity. | 2013-07-25 | 2018-08-13 | Oracle DATACATALOG validated in Oracle on 2026-04-15. Inventory window: 2013-09-11 to present. | SELECT dv.localdatetime, dv.datavalue FROM leo_center.datavalues dv WHERE dv.sensorid = 863 AND dv.variableid = 7 AND dv.localdatetime >= DATE '2013-07-25' ORDER BY dv.localdatetime; | Yes - Oracle DATACATALOG validated in Oracle on 2026-04-15. | 7 | MWP | Water potential | kPa | SELECT v.variableid, v.variablecode, v.variablename, u.unitsabbreviation FROM leo_center.variables v LEFT JOIN leo_center.units u ON v.variableunitsid = u.unitsid WHERE v.variableid = 7;
Water potential | psi_m | 5 | 22 | -0.2 | Depth level 2 (20 cm below surface) | Hydrologic state support | Water potential describes matric state and helps interpret water retention and drainage controls. | LEO Center | LEO-Center-Inventory.xlsx | MPS-2 | 771 | LEO-C_22_5_2_MPS-2 | leo_center.datavalues | dv.sensorid = 771 AND dv.variableid = 7 | LOCALDATETIME | DATAVALUE | kPa | kPa | identity (keep physical units in SQL; convert later in Python) | Hill slope center | Subsurface point at x=5.0, y=22.0, depth=20 cm. | Useful support variable for explaining moisture redistribution and pore-space connectivity. | 2013-07-25 | 2018-08-13 | Oracle DATACATALOG validated in Oracle on 2026-04-15. Inventory window: 2014-07-09 to present. | SELECT dv.localdatetime, dv.datavalue FROM leo_center.datavalues dv WHERE dv.sensorid = 771 AND dv.variableid = 7 AND dv.localdatetime >= DATE '2013-07-25' ORDER BY dv.localdatetime; | Yes - Oracle DATACATALOG validated in Oracle on 2026-04-15. | 7 | MWP | Water potential | kPa | SELECT v.variableid, v.variablecode, v.variablename, u.unitsabbreviation FROM leo_center.variables v LEFT JOIN leo_center.units u ON v.variableunitsid = u.unitsid WHERE v.variableid = 7;
Water potential | psi_m | 5 | 22 | -0.05 | Depth level 1 (5 cm below surface) | Hydrologic state support | Water potential describes matric state and helps interpret water retention and drainage controls. | LEO Center | LEO-Center-Inventory.xlsx | MPS-2 | 617 | LEO-C_22_5_1_MPS-2 | leo_center.datavalues | dv.sensorid = 617 AND dv.variableid = 7 | LOCALDATETIME | DATAVALUE | kPa | kPa | identity (keep physical units in SQL; convert later in Python) | Hill slope center | Subsurface point at x=5.0, y=22.0, depth=5 cm. | Useful support variable for explaining moisture redistribution and pore-space connectivity. | 2013-07-25 | 2018-08-13 | Oracle DATACATALOG validated in Oracle on 2026-04-15. Inventory window: 2013-09-11 to 2019-09-01. | SELECT dv.localdatetime, dv.datavalue FROM leo_center.datavalues dv WHERE dv.sensorid = 617 AND dv.variableid = 7 AND dv.localdatetime >= DATE '2013-07-25' ORDER BY dv.localdatetime; | Yes - Oracle DATACATALOG validated in Oracle on 2026-04-15. | 7 | MWP | Water potential | kPa | SELECT v.variableid, v.variablecode, v.variablename, u.unitsabbreviation FROM leo_center.variables v LEFT JOIN leo_center.units u ON v.variableunitsid = u.unitsid WHERE v.variableid = 7;
Water potential | psi_m | -5 | 24 | -0.5 | Depth level 4 (50 cm below surface) | Hydrologic state support | Water potential describes matric state and helps interpret water retention and drainage controls. | LEO Center | LEO-Center-Inventory.xlsx | MPS-2 | 942 | LEO-C_24_-5_4_MPS-2 | leo_center.datavalues | dv.sensorid = 942 AND dv.variableid = 7 | LOCALDATETIME | DATAVALUE | kPa | kPa | identity (keep physical units in SQL; convert later in Python) | Hill slope center | Subsurface point at x=-5.0, y=24.0, depth=50 cm. | Useful support variable for explaining moisture redistribution and pore-space connectivity. | 2013-07-25 | 2018-08-13 | Oracle DATACATALOG validated in Oracle on 2026-04-15. Inventory window: 2013-09-11 to present. | SELECT dv.localdatetime, dv.datavalue FROM leo_center.datavalues dv WHERE dv.sensorid = 942 AND dv.variableid = 7 AND dv.localdatetime >= DATE '2013-07-25' ORDER BY dv.localdatetime; | Yes - Oracle DATACATALOG validated in Oracle on 2026-04-15. | 7 | MWP | Water potential | kPa | SELECT v.variableid, v.variablecode, v.variablename, u.unitsabbreviation FROM leo_center.variables v LEFT JOIN leo_center.units u ON v.variableunitsid = u.unitsid WHERE v.variableid = 7;
Water potential | psi_m | -5 | 24 | -0.2 | Depth level 2 (20 cm below surface) | Hydrologic state support | Water potential describes matric state and helps interpret water retention and drainage controls. | LEO Center | LEO-Center-Inventory.xlsx | MPS-2 | 772 | LEO-C_24_-5_2_MPS-2 | leo_center.datavalues | dv.sensorid = 772 AND dv.variableid = 7 | LOCALDATETIME | DATAVALUE | kPa | kPa | identity (keep physical units in SQL; convert later in Python) | Hill slope center | Subsurface point at x=-5.0, y=24.0, depth=20 cm. | Useful support variable for explaining moisture redistribution and pore-space connectivity. | 2013-07-25 | 2018-08-13 | Oracle DATACATALOG validated in Oracle on 2026-04-15. Inventory window: 2013-09-11 to 2018-03-06. | SELECT dv.localdatetime, dv.datavalue FROM leo_center.datavalues dv WHERE dv.sensorid = 772 AND dv.variableid = 7 AND dv.localdatetime >= DATE '2013-07-25' ORDER BY dv.localdatetime; | Yes - Oracle DATACATALOG validated in Oracle on 2026-04-15. | 7 | MWP | Water potential | kPa | SELECT v.variableid, v.variablecode, v.variablename, u.unitsabbreviation FROM leo_center.variables v LEFT JOIN leo_center.units u ON v.variableunitsid = u.unitsid WHERE v.variableid = 7;
Water potential | psi_m | -5 | 24 | -0.05 | Depth level 1 (5 cm below surface) | Hydrologic state support | Water potential describes matric state and helps interpret water retention and drainage controls. | LEO Center | LEO-Center-Inventory.xlsx | MPS-2 | 618 | LEO-C_24_-5_1_MPS-2 | leo_center.datavalues | dv.sensorid = 618 AND dv.variableid = 7 | LOCALDATETIME | DATAVALUE | kPa | kPa | identity (keep physical units in SQL; convert later in Python) | Hill slope center | Subsurface point at x=-5.0, y=24.0, depth=5 cm. | Useful support variable for explaining moisture redistribution and pore-space connectivity. | 2013-07-25 | 2018-08-13 | Oracle DATACATALOG validated in Oracle on 2026-04-15. Inventory window: 2014-06-06 to 2018-06-23. | SELECT dv.localdatetime, dv.datavalue FROM leo_center.datavalues dv WHERE dv.sensorid = 618 AND dv.variableid = 7 AND dv.localdatetime >= DATE '2013-07-25' ORDER BY dv.localdatetime; | Yes - Oracle DATACATALOG validated in Oracle on 2026-04-15. | 7 | MWP | Water potential | kPa | SELECT v.variableid, v.variablecode, v.variablename, u.unitsabbreviation FROM leo_center.variables v LEFT JOIN leo_center.units u ON v.variableunitsid = u.unitsid WHERE v.variableid = 7;
Water potential | psi_m | -4 | 24 | -0.35 | Depth level 3 (35 cm below surface) | Hydrologic state support | Water potential describes matric state and helps interpret water retention and drainage controls. | LEO Center | LEO-Center-Inventory.xlsx | MPS-2 | 864 | LEO-C_24_-4_3_MPS-2 | leo_center.datavalues | dv.sensorid = 864 AND dv.variableid = 7 | LOCALDATETIME | DATAVALUE | kPa | kPa | identity (keep physical units in SQL; convert later in Python) | Hill slope center | Subsurface point at x=-4.0, y=24.0, depth=35 cm. | Useful support variable for explaining moisture redistribution and pore-space connectivity. | 2013-07-25 | 2018-08-13 | Oracle DATACATALOG validated in Oracle on 2026-04-15. Inventory window: 2013-09-11 to present. | SELECT dv.localdatetime, dv.datavalue FROM leo_center.datavalues dv WHERE dv.sensorid = 864 AND dv.variableid = 7 AND dv.localdatetime >= DATE '2013-07-25' ORDER BY dv.localdatetime; | Yes - Oracle DATACATALOG validated in Oracle on 2026-04-15. | 7 | MWP | Water potential | kPa | SELECT v.variableid, v.variablecode, v.variablename, u.unitsabbreviation FROM leo_center.variables v LEFT JOIN leo_center.units u ON v.variableunitsid = u.unitsid WHERE v.variableid = 7;
Water potential | psi_m | -4 | 24 | -0.2 | Depth level 2 (20 cm below surface) | Hydrologic state support | Water potential describes matric state and helps interpret water retention and drainage controls. | LEO Center | LEO-Center-Inventory.xlsx | MPS-2 | 773 | LEO-C_24_-4_2_MPS-2 | leo_center.datavalues | dv.sensorid = 773 AND dv.variableid = 7 | LOCALDATETIME | DATAVALUE | kPa | kPa | identity (keep physical units in SQL; convert later in Python) | Hill slope center | Subsurface point at x=-4.0, y=24.0, depth=20 cm. | Useful support variable for explaining moisture redistribution and pore-space connectivity. | 2013-07-25 | 2018-08-13 | Oracle DATACATALOG validated in Oracle on 2026-04-15. Inventory window: 2013-09-11 to present. | SELECT dv.localdatetime, dv.datavalue FROM leo_center.datavalues dv WHERE dv.sensorid = 773 AND dv.variableid = 7 AND dv.localdatetime >= DATE '2013-07-25' ORDER BY dv.localdatetime; | Yes - Oracle DATACATALOG validated in Oracle on 2026-04-15. | 7 | MWP | Water potential | kPa | SELECT v.variableid, v.variablecode, v.variablename, u.unitsabbreviation FROM leo_center.variables v LEFT JOIN leo_center.units u ON v.variableunitsid = u.unitsid WHERE v.variableid = 7;
Water potential | psi_m | -4 | 24 | -0.05 | Depth level 1 (5 cm below surface) | Hydrologic state support | Water potential describes matric state and helps interpret water retention and drainage controls. | LEO Center | LEO-Center-Inventory.xlsx | MPS-2 | 619 | LEO-C_24_-4_1_MPS-2 | leo_center.datavalues | dv.sensorid = 619 AND dv.variableid = 7 | LOCALDATETIME | DATAVALUE | kPa | kPa | identity (keep physical units in SQL; convert later in Python) | Hill slope center | Subsurface point at x=-4.0, y=24.0, depth=5 cm. | Useful support variable for explaining moisture redistribution and pore-space connectivity. | 2013-07-25 | 2018-08-13 | Oracle DATACATALOG validated in Oracle on 2026-04-15. Inventory window: 2013-09-11 to 2020-04-19. | SELECT dv.localdatetime, dv.datavalue FROM leo_center.datavalues dv WHERE dv.sensorid = 619 AND dv.variableid = 7 AND dv.localdatetime >= DATE '2013-07-25' ORDER BY dv.localdatetime; | Yes - Oracle DATACATALOG validated in Oracle on 2026-04-15. | 7 | MWP | Water potential | kPa | SELECT v.variableid, v.variablecode, v.variablename, u.unitsabbreviation FROM leo_center.variables v LEFT JOIN leo_center.units u ON v.variableunitsid = u.unitsid WHERE v.variableid = 7;
Water potential | psi_m | -3 | 24 | -0.5 | Depth level 4 (50 cm below surface) | Hydrologic state support | Water potential describes matric state and helps interpret water retention and drainage controls. | LEO Center | LEO-Center-Inventory.xlsx | MPS-2 | 943 | LEO-C_24_-3_4_MPS-2 | leo_center.datavalues | dv.sensorid = 943 AND dv.variableid = 7 | LOCALDATETIME | DATAVALUE | kPa | kPa | identity (keep physical units in SQL; convert later in Python) | Hill slope center | Subsurface point at x=-3.0, y=24.0, depth=50 cm. | Useful support variable for explaining moisture redistribution and pore-space connectivity. | 2013-07-25 | 2018-08-13 | Oracle DATACATALOG validated in Oracle on 2026-04-15. Inventory window: 2013-09-11 to present. | SELECT dv.localdatetime, dv.datavalue FROM leo_center.datavalues dv WHERE dv.sensorid = 943 AND dv.variableid = 7 AND dv.localdatetime >= DATE '2013-07-25' ORDER BY dv.localdatetime; | Yes - Oracle DATACATALOG validated in Oracle on 2026-04-15. | 7 | MWP | Water potential | kPa | SELECT v.variableid, v.variablecode, v.variablename, u.unitsabbreviation FROM leo_center.variables v LEFT JOIN leo_center.units u ON v.variableunitsid = u.unitsid WHERE v.variableid = 7;
Water potential | psi_m | -3 | 24 | -0.2 | Depth level 2 (20 cm below surface) | Hydrologic state support | Water potential describes matric state and helps interpret water retention and drainage controls. | LEO Center | LEO-Center-Inventory.xlsx | MPS-2 | 774 | LEO-C_24_-3_2_MPS-2 | leo_center.datavalues | dv.sensorid = 774 AND dv.variableid = 7 | LOCALDATETIME | DATAVALUE | kPa | kPa | identity (keep physical units in SQL; convert later in Python) | Hill slope center | Subsurface point at x=-3.0, y=24.0, depth=20 cm. | Useful support variable for explaining moisture redistribution and pore-space connectivity. | 2013-07-25 | 2018-08-13 | Oracle DATACATALOG validated in Oracle on 2026-04-15. Inventory window: 2013-09-11 to present. | SELECT dv.localdatetime, dv.datavalue FROM leo_center.datavalues dv WHERE dv.sensorid = 774 AND dv.variableid = 7 AND dv.localdatetime >= DATE '2013-07-25' ORDER BY dv.localdatetime; | Yes - Oracle DATACATALOG validated in Oracle on 2026-04-15. | 7 | MWP | Water potential | kPa | SELECT v.variableid, v.variablecode, v.variablename, u.unitsabbreviation FROM leo_center.variables v LEFT JOIN leo_center.units u ON v.variableunitsid = u.unitsid WHERE v.variableid = 7;
Water potential | psi_m | -3 | 24 | -0.05 | Depth level 1 (5 cm below surface) | Hydrologic state support | Water potential describes matric state and helps interpret water retention and drainage controls. | LEO Center | LEO-Center-Inventory.xlsx | MPS-2 | 620 | LEO-C_24_-3_1_MPS-2 | leo_center.datavalues | dv.sensorid = 620 AND dv.variableid = 7 | LOCALDATETIME | DATAVALUE | kPa | kPa | identity (keep physical units in SQL; convert later in Python) | Hill slope center | Subsurface point at x=-3.0, y=24.0, depth=5 cm. | Useful support variable for explaining moisture redistribution and pore-space connectivity. | 2013-07-25 | 2018-08-13 | Oracle DATACATALOG validated in Oracle on 2026-04-15. Inventory window: 2013-09-11 to 2020-04-04. | SELECT dv.localdatetime, dv.datavalue FROM leo_center.datavalues dv WHERE dv.sensorid = 620 AND dv.variableid = 7 AND dv.localdatetime >= DATE '2013-07-25' ORDER BY dv.localdatetime; | Yes - Oracle DATACATALOG validated in Oracle on 2026-04-15. | 7 | MWP | Water potential | kPa | SELECT v.variableid, v.variablecode, v.variablename, u.unitsabbreviation FROM leo_center.variables v LEFT JOIN leo_center.units u ON v.variableunitsid = u.unitsid WHERE v.variableid = 7;
Water potential | psi_m | -2 | 24 | -0.35 | Depth level 3 (35 cm below surface) | Hydrologic state support | Water potential describes matric state and helps interpret water retention and drainage controls. | LEO Center | LEO-Center-Inventory.xlsx | MPS-2 | 865 | LEO-C_24_-2_3_MPS-2 | leo_center.datavalues | dv.sensorid = 865 AND dv.variableid = 7 | LOCALDATETIME | DATAVALUE | kPa | kPa | identity (keep physical units in SQL; convert later in Python) | Hill slope center | Subsurface point at x=-2.0, y=24.0, depth=35 cm. | Useful support variable for explaining moisture redistribution and pore-space connectivity. | 2013-07-25 | 2018-08-13 | Oracle DATACATALOG validated in Oracle on 2026-04-15. Inventory window: 2013-09-11 to present. | SELECT dv.localdatetime, dv.datavalue FROM leo_center.datavalues dv WHERE dv.sensorid = 865 AND dv.variableid = 7 AND dv.localdatetime >= DATE '2013-07-25' ORDER BY dv.localdatetime; | Yes - Oracle DATACATALOG validated in Oracle on 2026-04-15. | 7 | MWP | Water potential | kPa | SELECT v.variableid, v.variablecode, v.variablename, u.unitsabbreviation FROM leo_center.variables v LEFT JOIN leo_center.units u ON v.variableunitsid = u.unitsid WHERE v.variableid = 7;
Water potential | psi_m | -2 | 24 | -0.2 | Depth level 2 (20 cm below surface) | Hydrologic state support | Water potential describes matric state and helps interpret water retention and drainage controls. | LEO Center | LEO-Center-Inventory.xlsx | MPS-2 | 775 | LEO-C_24_-2_2_MPS-2 | leo_center.datavalues | dv.sensorid = 775 AND dv.variableid = 7 | LOCALDATETIME | DATAVALUE | kPa | kPa | identity (keep physical units in SQL; convert later in Python) | Hill slope center | Subsurface point at x=-2.0, y=24.0, depth=20 cm. | Useful support variable for explaining moisture redistribution and pore-space connectivity. | 2013-07-25 | 2018-08-13 | Oracle DATACATALOG validated in Oracle on 2026-04-15. Inventory window: 2013-09-11 to 2025-02-19. | SELECT dv.localdatetime, dv.datavalue FROM leo_center.datavalues dv WHERE dv.sensorid = 775 AND dv.variableid = 7 AND dv.localdatetime >= DATE '2013-07-25' ORDER BY dv.localdatetime; | Yes - Oracle DATACATALOG validated in Oracle on 2026-04-15. | 7 | MWP | Water potential | kPa | SELECT v.variableid, v.variablecode, v.variablename, u.unitsabbreviation FROM leo_center.variables v LEFT JOIN leo_center.units u ON v.variableunitsid = u.unitsid WHERE v.variableid = 7;
Water potential | psi_m | -2 | 24 | -0.05 | Depth level 1 (5 cm below surface) | Hydrologic state support | Water potential describes matric state and helps interpret water retention and drainage controls. | LEO Center | LEO-Center-Inventory.xlsx | MPS-2 | 621 | LEO-C_24_-2_1_MPS-2 | leo_center.datavalues | dv.sensorid = 621 AND dv.variableid = 7 | LOCALDATETIME | DATAVALUE | kPa | kPa | identity (keep physical units in SQL; convert later in Python) | Hill slope center | Subsurface point at x=-2.0, y=24.0, depth=5 cm. | Useful support variable for explaining moisture redistribution and pore-space connectivity. | 2013-07-25 | 2018-08-13 | Oracle DATACATALOG validated in Oracle on 2026-04-15. Inventory window: 2013-09-11 to 2020-03-11. | SELECT dv.localdatetime, dv.datavalue FROM leo_center.datavalues dv WHERE dv.sensorid = 621 AND dv.variableid = 7 AND dv.localdatetime >= DATE '2013-07-25' ORDER BY dv.localdatetime; | Yes - Oracle DATACATALOG validated in Oracle on 2026-04-15. | 7 | MWP | Water potential | kPa | SELECT v.variableid, v.variablecode, v.variablename, u.unitsabbreviation FROM leo_center.variables v LEFT JOIN leo_center.units u ON v.variableunitsid = u.unitsid WHERE v.variableid = 7;
Water potential | psi_m | -1 | 24 | -0.5 | Depth level 4 (50 cm below surface) | Hydrologic state support | Water potential describes matric state and helps interpret water retention and drainage controls. | LEO Center | LEO-Center-Inventory.xlsx | MPS-2 | 944 | LEO-C_24_-1_4_MPS-2 | leo_center.datavalues | dv.sensorid = 944 AND dv.variableid = 7 | LOCALDATETIME | DATAVALUE | kPa | kPa | identity (keep physical units in SQL; convert later in Python) | Hill slope center | Subsurface point at x=-1.0, y=24.0, depth=50 cm. | Useful support variable for explaining moisture redistribution and pore-space connectivity. | 2013-07-25 | 2018-08-13 | Oracle DATACATALOG validated in Oracle on 2026-04-15. Inventory window: 2013-09-11 to present. | SELECT dv.localdatetime, dv.datavalue FROM leo_center.datavalues dv WHERE dv.sensorid = 944 AND dv.variableid = 7 AND dv.localdatetime >= DATE '2013-07-25' ORDER BY dv.localdatetime; | Yes - Oracle DATACATALOG validated in Oracle on 2026-04-15. | 7 | MWP | Water potential | kPa | SELECT v.variableid, v.variablecode, v.variablename, u.unitsabbreviation FROM leo_center.variables v LEFT JOIN leo_center.units u ON v.variableunitsid = u.unitsid WHERE v.variableid = 7;
Water potential | psi_m | -1 | 24 | -0.2 | Depth level 2 (20 cm below surface) | Hydrologic state support | Water potential describes matric state and helps interpret water retention and drainage controls. | LEO Center | LEO-Center-Inventory.xlsx | MPS-2 | 776 | LEO-C_24_-1_2_MPS-2 | leo_center.datavalues | dv.sensorid = 776 AND dv.variableid = 7 | LOCALDATETIME | DATAVALUE | kPa | kPa | identity (keep physical units in SQL; convert later in Python) | Hill slope center | Subsurface point at x=-1.0, y=24.0, depth=20 cm. | Useful support variable for explaining moisture redistribution and pore-space connectivity. | 2013-07-25 | 2018-08-13 | Oracle DATACATALOG validated in Oracle on 2026-04-15. Inventory window: 2013-09-11 to 2014-06-20. | SELECT dv.localdatetime, dv.datavalue FROM leo_center.datavalues dv WHERE dv.sensorid = 776 AND dv.variableid = 7 AND dv.localdatetime >= DATE '2013-07-25' ORDER BY dv.localdatetime; | Yes - Oracle DATACATALOG validated in Oracle on 2026-04-15. | 7 | MWP | Water potential | kPa | SELECT v.variableid, v.variablecode, v.variablename, u.unitsabbreviation FROM leo_center.variables v LEFT JOIN leo_center.units u ON v.variableunitsid = u.unitsid WHERE v.variableid = 7;
Water potential | psi_m | -1 | 24 | -0.05 | Depth level 1 (5 cm below surface) | Hydrologic state support | Water potential describes matric state and helps interpret water retention and drainage controls. | LEO Center | LEO-Center-Inventory.xlsx | MPS-2 | 622 | LEO-C_24_-1_1_MPS-2 | leo_center.datavalues | dv.sensorid = 622 AND dv.variableid = 7 | LOCALDATETIME | DATAVALUE | kPa | kPa | identity (keep physical units in SQL; convert later in Python) | Hill slope center | Subsurface point at x=-1.0, y=24.0, depth=5 cm. | Useful support variable for explaining moisture redistribution and pore-space connectivity. | 2013-07-25 | 2018-08-13 | Oracle DATACATALOG validated in Oracle on 2026-04-15. Inventory window: 2013-09-11 to 2020-01-12. | SELECT dv.localdatetime, dv.datavalue FROM leo_center.datavalues dv WHERE dv.sensorid = 622 AND dv.variableid = 7 AND dv.localdatetime >= DATE '2013-07-25' ORDER BY dv.localdatetime; | Yes - Oracle DATACATALOG validated in Oracle on 2026-04-15. | 7 | MWP | Water potential | kPa | SELECT v.variableid, v.variablecode, v.variablename, u.unitsabbreviation FROM leo_center.variables v LEFT JOIN leo_center.units u ON v.variableunitsid = u.unitsid WHERE v.variableid = 7;
Water potential | psi_m | 0 | 24 | -0.35 | Depth level 3 (35 cm below surface) | Hydrologic state support | Water potential describes matric state and helps interpret water retention and drainage controls. | LEO Center | LEO-Center-Inventory.xlsx | MPS-2 | 866 | LEO-C_24_0_3_MPS-2 | leo_center.datavalues | dv.sensorid = 866 AND dv.variableid = 7 | LOCALDATETIME | DATAVALUE | kPa | kPa | identity (keep physical units in SQL; convert later in Python) | Hill slope center | Subsurface point at x=0.0, y=24.0, depth=35 cm. | Useful support variable for explaining moisture redistribution and pore-space connectivity. | 2013-07-25 | 2018-08-13 | Oracle DATACATALOG validated in Oracle on 2026-04-15. Inventory window: 2013-09-11 to 2025-02-19. | SELECT dv.localdatetime, dv.datavalue FROM leo_center.datavalues dv WHERE dv.sensorid = 866 AND dv.variableid = 7 AND dv.localdatetime >= DATE '2013-07-25' ORDER BY dv.localdatetime; | Yes - Oracle DATACATALOG validated in Oracle on 2026-04-15. | 7 | MWP | Water potential | kPa | SELECT v.variableid, v.variablecode, v.variablename, u.unitsabbreviation FROM leo_center.variables v LEFT JOIN leo_center.units u ON v.variableunitsid = u.unitsid WHERE v.variableid = 7;
Water potential | psi_m | 0 | 24 | -0.2 | Depth level 2 (20 cm below surface) | Hydrologic state support | Water potential describes matric state and helps interpret water retention and drainage controls. | LEO Center | LEO-Center-Inventory.xlsx | MPS-2 | 777 | LEO-C_24_0_2_MPS-2 | leo_center.datavalues | dv.sensorid = 777 AND dv.variableid = 7 | LOCALDATETIME | DATAVALUE | kPa | kPa | identity (keep physical units in SQL; convert later in Python) | Hill slope center | Subsurface point at x=0.0, y=24.0, depth=20 cm. | Useful support variable for explaining moisture redistribution and pore-space connectivity. | 2013-07-25 | 2018-08-13 | Oracle DATACATALOG validated in Oracle on 2026-04-15. Inventory window: 2013-09-11 to present. | SELECT dv.localdatetime, dv.datavalue FROM leo_center.datavalues dv WHERE dv.sensorid = 777 AND dv.variableid = 7 AND dv.localdatetime >= DATE '2013-07-25' ORDER BY dv.localdatetime; | Yes - Oracle DATACATALOG validated in Oracle on 2026-04-15. | 7 | MWP | Water potential | kPa | SELECT v.variableid, v.variablecode, v.variablename, u.unitsabbreviation FROM leo_center.variables v LEFT JOIN leo_center.units u ON v.variableunitsid = u.unitsid WHERE v.variableid = 7;